## General Info
Decision-Support Calculation Tool
Clear Roads Project 14-02: Quantifying the Impact that New Capital Projects Will Have on Roadway Snow and Ice Control (RSIC) Operations
The following worksheets are included in this macro-enabled Decision-Support Calculation Tool:
User Data | This sheet contains specific costs and average rates that are used by the Decision-Support Tool
Decision-Support Tool | This sheet contains the tool itself, with additional values entered by the user for new capital projects, and outputs in blue
Case Study Results | Contains the RSIC burden rates for each project type tested - these are provided for reference only
General Notes:
1. Values shown in green are to be modified by the user.
2. Cells in blue are not to be modified by the user, but contain calculated ouptuts that are updated from the user's entries.
3. Monetary outputs in the Decision-Support Tool represent costs for an entire winter season, based on the number of dispatch events entered in the User Data

## User Data
Economic Costs | Cost | Units | Equipment Type | Cost | Units
Fuel (Assumes On-Network Re-Fueling) | 6 | per gallon | None | 0 | per unit
Salt, Sand, or Abrasives (Purchase & Delivery) | 75 | per ton | Plow Truck | 200000 | per unit
Truck Operation (Driver + Vehicle) | 107 | per vehicle-hour | Tow Plow | 150000 | per unit
Sidewalk Plow Operation (Driver + Vehicle) | 160 | per vehicle-hour | Sidewalk Plow | 110000 | per unit
Sidewalk Plow Fuel Rate | 3 | per gallon
Operational Frequency & Rates | Rate | Units | Average Salt Use by Project Type | Pounds | Units
Average Number of Snowplow Dispatch Events | 50 | per year | A - Traditional Intx to Roundabout | 500 | total
Average Number of Passes | 4 | per storm | B - Expand from 1 to 2 Lanes in Each Direction | 350 | per mile
Average Truck Efficiency | 6 | miles per gallon | C - Addition of Dedicated Left Turn Lane at Intx | 500 | total
Average Number of Sidewalk Dispatch Events | 15 | per year | D - Construction of New Roadway | 350 | per mile
Average Sidewalk Plow Efficiency | 1 | miles per gallon | E - Addition of Adjoining Shared-Use Path, Sidewalk, or On-Road Bike Facility | 400 | per mile
Average Sidewalk Plow Speed | 5 | miles per hour
Average Left Turn Lane Length | 160 | feet
Average Truck Speed in Roundabouts | 5 | mph
Notes:
1. Values shown in green can be modified to reflect user-specific costs and rates.
2. Sources for the default values are provided in the final project report.

## Decision Support Tool
Project Type | Region Type | Units | Quantity | Cost of Additional Fuel | Cost of Additional Salt, Sand or Abrasives | Cost of Additional Effort | Additional Equipment | Annual Additional Cost ($) | Additional Service Time (minutes)
Traditional Intx to Roundabout | Rural | each intx | 2 | 30.8333 | 37.5 | 659.8333 |  | 728.1667 | 0
Expand from 1 Lane to 2 Lanes in Both Directions | Rural | miles | 5 | 1000 | 13125 | 23745.471 | None | 37870.471 | 5.7065
Addition of Dedicated Left Turn Lane at Intersection | Rural | no. of approaches | 4 | 24.2424 | 75 | 43959.1667 |  | 44058.4091 | 14
Construction of New Roadway | Urban | miles | 5 | 1000 | 13125 | 148527.6217 | None | 162652.6217 | 33.0056
| Suburban | miles | 0 | 0 | 0 | 0 | None | 0 | 0
Addition of Adjoining Shared-Use Path, Sidewalk, or On-Road Bike Facility | Any | miles | 0 | 0 | 0 | 0 | None | 0 | 0
Total Additional Annual Cost | 245309.6685 |  | per winter season
Overall Service Time Increase | 33.0056 |  | minutes per pass
Notes:
1. Only those region types that were tested are shown. Generally, more urban projects created less additional burden, and more rural project created more additional burden. Therefore, where a certain region type is not shown, the rural case can be assumed to represent the maximum increase in burden.
2. The only exception to Note 1. is for the case of a new rural bypass. As explained in the final project report, a new rural bypass around a small village with non-state-maintained roads can actually decrease the RSIC burden for the statewide system. Therefore, a new rural bypass should not be assumed to create an increase in RSIC burden, unless it is specifically examined with an RSIC routing model or field data collection.
3. For new roadway construction with more than 1 lane in each direction, the RSIC burden increase shown for that project type above can be assumed to represent a minimum, since the project types tested were both for new roadway with 1 lane in each direction.

## Case Study Results
Burden Increase
|  |  |  | Storm Type |  | Average Increase
Project Type | Quantity | Unit | Region Type | low salt | high salt | Per Unit |  | Assumptions
Statewide effort (vehicle-minutes per pass)
New roadway, 1-lane either direction | 0.55 | miles | suburban | 168 | 125 | 266.3636 | per mi. | New truck may be needed
New roadway, 1-lane either direction | 3.56 | miles | urban | 182 | 411 | 83.2865 | per mi. | New truck may be needed
New left-turn lanes, 2/4 approaches | 2 | approach | rural | 245 | 248 | 123.25 | per approach | New truck may be needed
Highway lane addition, 1-2 in both directions | 9.2 | miles | rural | 182 | 63 | 13.3152 | per mi. | New truck or tow plow may be needed
Conversion of stop- and yield-controlled intersection to a roundabout | 1 | each | rural | -0.9 | 8.3 | 3.7 | per intx | New specialized truck may be needed
Trucks
New roadway, 1-lane either direction | 0.55 | miles | suburban | 1 | 0 | 0.90909 | per mi.
New roadway, 1-lane either direction | 3.56 | miles | urban | 1.5 | 1 | 0.35112 | per mi.
New left-turn lanes, 2/4 approaches | 2 | approach | rural | 0 | 1 | 0.25 | per approach
Highway lane addition, 1-2 in both directions | 9.2 | miles | rural | 1 | 2 | 0.16304 | per mi.
Conversion of stop- and yield-controlled intersection to a roundabout | 1 | each | rural | 1 | 1 | 1 | per intx
Service time (minutes per pass)
New roadway, 1-lane either direction | 0.55 | miles | suburban | 8 | 35 | 39.0909 | per mi. | No new equipment is added
New roadway, 1-lane either direction | 3.56 | miles | urban | 9 | 38 | 6.6011 | per mi. | No new equipment is added
New left-turn lanes, 2/4 approaches | 2 | approach | rural | 14 | 0 | 3.5 | per approach | No new equipment is added
Highway lane addition, 1-2 in both directions | 9.2 | miles | rural | 5 | 16 | 1.1413 | per mi. | No new equipment is added
Conversion of stop- and yield-controlled intersection to a roundabout | 1 | each | rural | - | - | 0 | per intx | Not measured in field case study