## Setup
#N/A
1. Site Conditions |  |  | Site Name | Site Latitude | Site Longitude | Site Elevation (ft above Sea Level) | Site Time Zone | Road Direction | Road Bearing (deg from N) | Road Width (ft) | Vegetation Presence | Pavement Type
0
2. Existing Conditions | Shoulder A | (Right of Road Bearing) | Height of Canopy above Road Surface (ft) | Thickness of Growth | Distance from Canopy Edge to near fog line (ft) | Sunlight Blocking Effect | Shadow is Longest When Sun Shines from… | Terrain Shadow Elevation (° from Horizontal) | Sections 1 and 2 should be filled using measurements of the site being evaluated. Section 3 can be omitted or used to evaluate sun exposure of pavement using a different canopy height, thickness of growth, or clear zone width. Sections 5 and 6 report model outcomes, and includes room to make notes. Refer to Technical Specifications at https://www.clearroads.org/project/23-02/ for more details.
[6 empty] | 0 | Eastern Sky
| Shoulder B | (Left of Road Bearing) | Height of Canopy above Road Surface (ft) | Thickness of Growth | Distance from Canopy Edge to near fog line (ft) | Sunlight Blocking Effect | Shadow is Longest When Sun Shines from… | Terrain Shadow Elevation (° from Horizontal)
[6 empty] | 0 | Western Sky
3. Proposed Conditions (Optional) | Shoulder A | (Right of Road Bearing) | Height of Canopy above Road Surface (ft) | Thickness of Growth | Distance from Canopy Edge to near fog line (ft) | Sunlight Blocking Effect | 4. When all values for 1-3 are completed, click "Data" > "Refresh All," then review results below. - This workbook has been formatted for printing on 2 sheets (Inputs and Outcomes) in landscape orientation using narrow page margins. Check the print preview to ensure all columns are shown on each page.
0
| Shoulder B | (Left of Road Bearing) | Height of Canopy above Road Surface (ft) | Thickness of Growth | Distance from Canopy Edge to near fog line (ft) | Sunlight Blocking Effect
0
#N/A
5. Monthly Outcome Summary |  |  | Solar Energy | Total Unobstructed Energy (Wh/m^2) | Existing Condition Energy (Wh/m^2) | Energy Blocked by Existing Canopy | Proposed Condition Energy (Wh/m^2) | Energy Blocked by Proposed Canopy | Notes:
|  |  | December | 237710 | 237710 | 0% | 237710 | 0%
|  |  | January | 242570 | 242570 | 0% | 242570 | 0%
|  |  | February | 230130 | 230130 | 0% | 230130 | 0%
|  |  | Season Total | 710410 | 710410 | 0% | 710410 | 0%
6. Weekly Outcome Summary | [7 empty] | Notes:
Week of Winter |  | Existing Conditions |  |  | Proposed Conditions
|  | Minimum Shaded Proportion of Road | Daily Average Net Energy (Wh/m^2) | Daily Average Potential Energy (Wh/m^2) | Shaded Proportion of Road | Daily Average Net Energy (Wh/m^2) | Daily Average Potential Energy (Wh/m^2)
December - Week 1 |  | 0% | 7716.2545 | 7716.2545 | 0% | 7716.2545 | 7716.2545
December - Week 2 |  | 0% | 7667.84 | 7667.84 | 0% | 7667.84 | 7667.84
December - Week 3 |  | 0% | 7643.6663 | 7643.6663 | 0% | 7643.6663 | 7643.6663
December - Week 4 |  | 0% | 7646.1995 | 7646.1995 | 0% | 7646.1995 | 7646.1995
December - Week 5 |  | 0% | 7662.9302 | 7662.9302 | 0% | 7662.9302 | 7662.9302
January - Week 1 |  | 0% | 7683.4797 | 7683.4797 | 0% | 7683.4797 | 7683.4797
January - Week 2 |  | 0% | 7727.7585 | 7727.7585 | 0% | 7727.7585 | 7727.7585
January - Week 3 |  | 0% | 7801.7746 | 7801.7746 | 0% | 7801.7746 | 7801.7746
January - Week 4 |  | 0% | 7890.5891 | 7890.5891 | 0% | 7890.5891 | 7890.5891
January - Week 5 |  | 0% | 7982.1782 | 7982.1782 | 0% | 7982.1782 | 7982.1782
February - Week 1 |  | 0% | 8033.1818 | 8033.1818 | 0% | 8033.1818 | 8033.1818
February - Week 2 |  | 0% | 8092.5783 | 8092.5783 | 0% | 8092.5783 | 8092.5783
February - Week 3 |  | 0% | 8193.2059 | 8193.2059 | 0% | 8193.2059 | 8193.2059
February - Week 4 |  | 0% | 8282.8208 | 8282.8208 | 0% | 8282.8208 | 8282.8208
February - Week 5 |  | 0% | 8353.5253 | 8353.5253 | 0% | 8353.5253 | 8353.5253
Shadowcast Model was developed by Bolton & Menk, Inc. for Clear Roads Project 23-04
Note on H2: Atlantic = -4 Eastern = -5 Central = -6 Mountain = -7 Pacific = -8 Alaska = -9 Hawaii = -10 Guam = 10 Savings time will not significantly affect the model outcomes.
Note on C25: This is shading during the least-shaded time. If road orientation aligns with sun angle, this will =0%

## Outcomes (hidden)
6. Weekly Outcome Summary
Week of Winter | Existing Conditions |  |  | Proposed Conditions
| Shaded Proportion of Road | Daily Average Net Energy (Wh/m^2) | Daily Average Potential Energy (Wh/m^2) | Shaded Proportion of Road | Daily Average Net Energy (Wh/m^2) | Daily Average Potential Energy (Wh/m^2)
December - Week 1 | 0% | 7716.2545 | 7716.2545 | 0% | 7716.2545 | 7716.2545
December - Week 2 | 0% | 7667.84 | 7667.84 | 0% | 7667.84 | 7667.84
December - Week 3 | 0% | 7643.6663 | 7643.6663 | 0% | 7643.6663 | 7643.6663
December - Week 4 | 0% | 7646.1995 | 7646.1995 | 0% | 7646.1995 | 7646.1995
December - Week 5 | 0% | 7662.9302 | 7662.9302 | 0% | 7662.9302 | 7662.9302
January - Week 1 | 0% | 7683.4797 | 7683.4797 | 0% | 7683.4797 | 7683.4797
January - Week 2 | 0% | 7727.7585 | 7727.7585 | 0% | 7727.7585 | 7727.7585
January - Week 3 | 0% | 7801.7746 | 7801.7746 | 0% | 7801.7746 | 7801.7746
January - Week 4 | 0% | 7890.5891 | 7890.5891 | 0% | 7890.5891 | 7890.5891
January - Week 5 | 0% | 7982.1782 | 7982.1782 | 0% | 7982.1782 | 7982.1782
February - Week 1 | 0% | 8033.1818 | 8033.1818 | 0% | 8033.1818 | 8033.1818
February - Week 2 | 0% | 8092.5783 | 8092.5783 | 0% | 8092.5783 | 8092.5783
February - Week 3 | 0% | 8193.2059 | 8193.2059 | 0% | 8193.2059 | 8193.2059
February - Week 4 | 0% | 8282.8208 | 8282.8208 | 0% | 8282.8208 | 8282.8208
February - Week 5 | 0% | 8353.5253 | 8353.5253 | 0% | 8353.5253 | 8353.5253

## Existing Outcomes Detail
Shaded Proportion of Roadway
Hour of Day
|  | 0 | 1 | 2 | 3 | 4 | 5 | 6 | 7 | 8 | 9 | 10 | 11 | 12 | 13 | 14 | 15 | 16 | 17 | 18 | 19 | 20 | 21 | 22 | 23 | 24
Week of Winter |  | 12 AM | 1 AM | 2 AM | 3 AM | 4 AM | 5 AM | 6 AM | 7 AM | 8 AM | 9 AM | 10 AM | 11 AM | 12 PM | 1PM | 2 PM | 3 PM | 4 PM | 5 PM | 6 PM | 7 PM | 8 PM | 9 PM | 10 PM | 11 PM
December - Week 1 | bar: 6 6 AM to 17 5 PM
December - Week 2 | bar: 6 6 AM to 17 5 PM
December - Week 3 | bar: 6 6 AM to 17 5 PM
December - Week 4 | bar: 6 6 AM to 17 5 PM
December - Week 5 | bar: 6 6 AM to 17 5 PM
January - Week 1 | bar: 6 6 AM to 17 5 PM
January - Week 2 | bar: 6 6 AM to 17 5 PM
January - Week 3 | bar: 6 6 AM to 17 5 PM
January - Week 4 | bar: 6 6 AM to 17 5 PM
January - Week 5 | bar: 6 6 AM to 17 5 PM
February - Week 1 | bar: 6 6 AM to 17 5 PM
February - Week 2 | bar: 6 6 AM to 17 5 PM
February - Week 3 | bar: 6 6 AM to 17 5 PM
February - Week 4 | bar: 6 6 AM to 17 5 PM
February - Week 5 | bar: 6 6 AM to 17 5 PM
| FALSE | 1 1 AM: December - Week 1_9; 4 4 AM: December - Week 1_6
Solar Radiation Retained | [25 empty] | Average Daily Total
Hour of Day
Week of Winter | Cumulative Radiation (Wh/m^2) | 12 AM | 1 AM | 2 AM | 3 AM | 4 AM | 5 AM | 6 AM | 7 AM | 8 AM | 9 AM | 10 AM | 11 AM | 12 PM | 1PM | 2 PM | 3 PM | 4 PM | 5 PM | 6 PM | 7 PM | 8 PM | 9 PM | 10 PM | 11 PM
December - Week 1 | Estimated | 6 AM: 592.0562; 7 AM: 2488.6081; 8 AM: 4365.7836; 9 AM: 5908.3375; 10 AM: 6982.1077; 11 AM: 7505.4185; 12 PM: 7439.9546; 1PM: 6790.5233; 2 PM: 5605.0002; 3 PM: 3975.1265; 4 PM: 2052.4301; 5 PM: 308.4355 | 7716.2545
| Max Potential | 6 AM: 592.0562; 7 AM: 2488.6081; 8 AM: 4365.7836; 9 AM: 5908.3375; 10 AM: 6982.1077; 11 AM: 7505.4185; 12 PM: 7439.9546; 1PM: 6790.5233; 2 PM: 5605.0002; 3 PM: 3975.1265; 4 PM: 2052.4301; 5 PM: 308.4355 | 7716.2545
| % Retained | 6 AM: 100%; 7 AM: 100%; 8 AM: 100%; 9 AM: 100%; 10 AM: 100%; 11 AM: 100%; 12 PM: 100%; 1PM: 100%; 2 PM: 100%; 3 PM: 100%; 4 PM: 100%; 5 PM: 100% | 100%
December - Week 2 | Estimated | 6 AM: 511.2524; 7 AM: 2370.2669; 8 AM: 4248.5193; 9 AM: 5803.4171; 10 AM: 6897.6123; 11 AM: 7447.4941; 12 PM: 7412.7174; 1PM: 6795.8408; 2 PM: 5642.2987; 3 PM: 4041.0603; 4 PM: 2138.7027; 5 PM: 365.698 | 7667.84
| Max Potential | 6 AM: 511.2524; 7 AM: 2370.2669; 8 AM: 4248.5193; 9 AM: 5803.4171; 10 AM: 6897.6123; 11 AM: 7447.4941; 12 PM: 7412.7174; 1PM: 6795.8408; 2 PM: 5642.2987; 3 PM: 4041.0603; 4 PM: 2138.7027; 5 PM: 365.698 | 7667.84
| % Retained | 6 AM: 100%; 7 AM: 100%; 8 AM: 100%; 9 AM: 100%; 10 AM: 100%; 11 AM: 100%; 12 PM: 100%; 1PM: 100%; 2 PM: 100%; 3 PM: 100%; 4 PM: 100%; 5 PM: 100% | 100%
December - Week 3 | Estimated | 6 AM: 436.6645; 7 AM: 2251.8326; 8 AM: 4136.7366; 9 AM: 5709.6695; 10 AM: 6829.2798; 11 AM: 7409.6107; 12 PM: 7407.9985; 1PM: 6824.569; 2 PM: 5702.2347; 3 PM: 4127.2101; 4 PM: 2241.2733; 5 PM: 428.5846 | 7643.6663
| Max Potential | 6 AM: 436.6645; 7 AM: 2251.8326; 8 AM: 4136.7366; 9 AM: 5709.6695; 10 AM: 6829.2798; 11 AM: 7409.6107; 12 PM: 7407.9985; 1PM: 6824.569; 2 PM: 5702.2347; 3 PM: 4127.2101; 4 PM: 2241.2733; 5 PM: 428.5846 | 7643.6663
| % Retained | 6 AM: 100%; 7 AM: 100%; 8 AM: 100%; 9 AM: 100%; 10 AM: 100%; 11 AM: 100%; 12 PM: 100%; 1PM: 100%; 2 PM: 100%; 3 PM: 100%; 4 PM: 100%; 5 PM: 100% | 100%
December - Week 4 | Estimated | 6 AM: 420.0438; 7 AM: 2223.3404; 8 AM: 4111.5762; 9 AM: 5690.6809; 10 AM: 6818.0518; 11 AM: 7407.019; 12 PM: 7414.2502; 1PM: 6839.207; 2 PM: 5724.152; 3 PM: 4154.6313; 4 PM: 2271.3234; 5 PM: 449.1201 | 7646.1995
| Max Potential | 6 AM: 420.0438; 7 AM: 2223.3404; 8 AM: 4111.5762; 9 AM: 5690.6809; 10 AM: 6818.0518; 11 AM: 7407.019; 12 PM: 7414.2502; 1PM: 6839.207; 2 PM: 5724.152; 3 PM: 4154.6313; 4 PM: 2271.3234; 5 PM: 449.1201 | 7646.1995
| % Retained | 6 AM: 100%; 7 AM: 100%; 8 AM: 100%; 9 AM: 100%; 10 AM: 100%; 11 AM: 100%; 12 PM: 100%; 1PM: 100%; 2 PM: 100%; 3 PM: 100%; 4 PM: 100%; 5 PM: 100% | 100%
December - Week 5 | Estimated | 6 AM: 189.0048; 7 AM: 969.1687; 8 AM: 1778.6315; 9 AM: 2453.9502; 10 AM: 2934.5136; 11 AM: 3183.4344; 12 PM: 3182.4047; 1PM: 2931.4881; 2 PM: 2449.1215; 3 PM: 1772.3351; 4 PM: 962.0146; 5 PM: 182.7232 | 7662.9302
| Max Potential | 6 AM: 189.0048; 7 AM: 969.1687; 8 AM: 1778.6315; 9 AM: 2453.9502; 10 AM: 2934.5136; 11 AM: 3183.4344; 12 PM: 3182.4047; 1PM: 2931.4881; 2 PM: 2449.1215; 3 PM: 1772.3351; 4 PM: 962.0146; 5 PM: 182.7232 | 7662.9302
| % Retained | 6 AM: 100%; 7 AM: 100%; 8 AM: 100%; 9 AM: 100%; 10 AM: 100%; 11 AM: 100%; 12 PM: 100%; 1PM: 100%; 2 PM: 100%; 3 PM: 100%; 4 PM: 100%; 5 PM: 100% | 100%
January - Week 1 | Estimated | 6 AM: 230.363; 7 AM: 1265.1869; 8 AM: 2350.2511; 9 AM: 3258.9341; 10 AM: 3909.0629; 11 AM: 4250.6485; 12 PM: 4258.5543; 1PM: 3932.1849; 2 PM: 3295.495; 3 PM: 2397.2384; 4 PM: 1317.499; 5 PM: 268.5006 | 7683.4797
| Max Potential | 6 AM: 230.363; 7 AM: 1265.1869; 8 AM: 2350.2511; 9 AM: 3258.9341; 10 AM: 3909.0629; 11 AM: 4250.6485; 12 PM: 4258.5543; 1PM: 3932.1849; 2 PM: 3295.495; 3 PM: 2397.2384; 4 PM: 1317.499; 5 PM: 268.5006 | 7683.4797
| % Retained | 6 AM: 100%; 7 AM: 100%; 8 AM: 100%; 9 AM: 100%; 10 AM: 100%; 11 AM: 100%; 12 PM: 100%; 1PM: 100%; 2 PM: 100%; 3 PM: 100%; 4 PM: 100%; 5 PM: 100% | 100%
January - Week 2 | Estimated | 6 AM: 365.2216; 7 AM: 2148.6392; 8 AM: 4065.2479; 9 AM: 5679.1744; 10 AM: 6842.8455; 11 AM: 7466.5765; 12 PM: 7504.4415; 1PM: 6953.6383; 2 PM: 5854.5242; 3 PM: 4290.94; 4 PM: 2400.474; 5 PM: 522.5861 | 7727.7585
| Max Potential | 6 AM: 365.2216; 7 AM: 2148.6392; 8 AM: 4065.2479; 9 AM: 5679.1744; 10 AM: 6842.8455; 11 AM: 7466.5765; 12 PM: 7504.4415; 1PM: 6953.6383; 2 PM: 5854.5242; 3 PM: 4290.94; 4 PM: 2400.474; 5 PM: 522.5861 | 7727.7585
| % Retained | 6 AM: 100%; 7 AM: 100%; 8 AM: 100%; 9 AM: 100%; 10 AM: 100%; 11 AM: 100%; 12 PM: 100%; 1PM: 100%; 2 PM: 100%; 3 PM: 100%; 4 PM: 100%; 5 PM: 100% | 100%
January - Week 3 | Estimated | 6 AM: 317.1968; 7 AM: 2082.0066; 8 AM: 4023.5254; 9 AM: 5668.3611; 10 AM: 6864.2864; 11 AM: 7518.9262; 12 PM: 7584.0631; 1PM: 7054.9015; 2 PM: 5970.1278; 3 PM: 4412.1144; 4 PM: 2515.9682; 5 PM: 600.9448 | 7801.7746
| Max Potential | 6 AM: 317.1968; 7 AM: 2082.0066; 8 AM: 4023.5254; 9 AM: 5668.3611; 10 AM: 6864.2864; 11 AM: 7518.9262; 12 PM: 7584.0631; 1PM: 7054.9015; 2 PM: 5970.1278; 3 PM: 4412.1144; 4 PM: 2515.9682; 5 PM: 600.9448 | 7801.7746
| % Retained | 6 AM: 100%; 7 AM: 100%; 8 AM: 100%; 9 AM: 100%; 10 AM: 100%; 11 AM: 100%; 12 PM: 100%; 1PM: 100%; 2 PM: 100%; 3 PM: 100%; 4 PM: 100%; 5 PM: 100% | 100%
January - Week 4 | Estimated | 6 AM: 284.3829; 7 AM: 2036.8868; 8 AM: 4004.9428; 9 AM: 5680.125; 10 AM: 6906.01; 11 AM: 7587.7943; 12 PM: 7675.2684; 1PM: 7162.0094; 2 PM: 6085.4646; 3 PM: 4527.0579; 4 PM: 2620.3166; 5 PM: 663.8648 | 7890.5891
| Max Potential | 6 AM: 284.3829; 7 AM: 2036.8868; 8 AM: 4004.9428; 9 AM: 5680.125; 10 AM: 6906.01; 11 AM: 7587.7943; 12 PM: 7675.2684; 1PM: 7162.0094; 2 PM: 6085.4646; 3 PM: 4527.0579; 4 PM: 2620.3166; 5 PM: 663.8648 | 7890.5891
| % Retained | 6 AM: 100%; 7 AM: 100%; 8 AM: 100%; 9 AM: 100%; 10 AM: 100%; 11 AM: 100%; 12 PM: 100%; 1PM: 100%; 2 PM: 100%; 3 PM: 100%; 4 PM: 100%; 5 PM: 100% | 100%
January - Week 5 | Estimated | 6 AM: 230.3288; 7 AM: 1727.248; 8 AM: 3435.5459; 9 AM: 4894.0163; 10 AM: 5965.811; 11 AM: 6568.0282; 12 PM: 6656.341; 1PM: 6224.2776; 2 PM: 5303.3093; 3 PM: 3962.8784; 4 PM: 2316.8359; 5 PM: 608.4487 | 7982.1782
| Max Potential | 6 AM: 230.3288; 7 AM: 1727.248; 8 AM: 3435.5459; 9 AM: 4894.0163; 10 AM: 5965.811; 11 AM: 6568.0282; 12 PM: 6656.341; 1PM: 6224.2776; 2 PM: 5303.3093; 3 PM: 3962.8784; 4 PM: 2316.8359; 5 PM: 608.4487 | 7982.1782
| % Retained | 6 AM: 100%; 7 AM: 100%; 8 AM: 100%; 9 AM: 100%; 10 AM: 100%; 11 AM: 100%; 12 PM: 100%; 1PM: 100%; 2 PM: 100%; 3 PM: 100%; 4 PM: 100%; 5 PM: 100% | 100%
February - Week 1 | Estimated | 6 AM: 37.6338; 7 AM: 287.2959; 8 AM: 573.8999; 9 AM: 818.8563; 10 AM: 999.1533; 11 AM: 1100.8486; 12 PM: 1116.4598; 1PM: 1044.8442; 2 PM: 891.214; 3 PM: 667.1367; 4 PM: 391.5727; 5 PM: 104.2667 | 8033.1818
| Max Potential | 6 AM: 37.6338; 7 AM: 287.2959; 8 AM: 573.8999; 9 AM: 818.8563; 10 AM: 999.1533; 11 AM: 1100.8486; 12 PM: 1116.4598; 1PM: 1044.8442; 2 PM: 891.214; 3 PM: 667.1367; 4 PM: 391.5727; 5 PM: 104.2667 | 8033.1818
| % Retained | 6 AM: 100%; 7 AM: 100%; 8 AM: 100%; 9 AM: 100%; 10 AM: 100%; 11 AM: 100%; 12 PM: 100%; 1PM: 100%; 2 PM: 100%; 3 PM: 100%; 4 PM: 100%; 5 PM: 100% | 100%
February - Week 2 | Estimated | 6 AM: 260.9497; 7 AM: 2015.0073; 8 AM: 4035.6775; 9 AM: 5763.8139; 10 AM: 7037.1081; 11 AM: 7757.163; 12 PM: 7871.0317; 1PM: 7370.3863; 2 PM: 6291.6379; 3 PM: 4715.904; 4 PM: 2776.0736; 5 PM: 753.2947 | 8092.5783
| Max Potential | 6 AM: 260.9497; 7 AM: 2015.0073; 8 AM: 4035.6775; 9 AM: 5763.8139; 10 AM: 7037.1081; 11 AM: 7757.163; 12 PM: 7871.0317; 1PM: 7370.3863; 2 PM: 6291.6379; 3 PM: 4715.904; 4 PM: 2776.0736; 5 PM: 753.2947 | 8092.5783
| % Retained | 6 AM: 100%; 7 AM: 100%; 8 AM: 100%; 9 AM: 100%; 10 AM: 100%; 11 AM: 100%; 12 PM: 100%; 1PM: 100%; 2 PM: 100%; 3 PM: 100%; 4 PM: 100%; 5 PM: 100% | 100%
February - Week 3 | Estimated | 6 AM: 263.0254; 7 AM: 2037.0542; 8 AM: 4081.0281; 9 AM: 5829.1053; 10 AM: 7117.6402; 11 AM: 7847.2345; 12 PM: 7964.306; 1PM: 7460.3077; 2 PM: 6371.8574; 3 PM: 4780.6598; 4 PM: 2820.384; 5 PM: 779.8386 | 8193.2059
| Max Potential | 6 AM: 263.0254; 7 AM: 2037.0542; 8 AM: 4081.0281; 9 AM: 5829.1053; 10 AM: 7117.6402; 11 AM: 7847.2345; 12 PM: 7964.306; 1PM: 7460.3077; 2 PM: 6371.8574; 3 PM: 4780.6598; 4 PM: 2820.384; 5 PM: 779.8386 | 8193.2059
| % Retained | 6 AM: 100%; 7 AM: 100%; 8 AM: 100%; 9 AM: 100%; 10 AM: 100%; 11 AM: 100%; 12 PM: 100%; 1PM: 100%; 2 PM: 100%; 3 PM: 100%; 4 PM: 100%; 5 PM: 100% | 100%
February - Week 4 | Estimated | 6 AM: 273.6126; 7 AM: 2078.2649; 8 AM: 4141.7766; 9 AM: 5904.0711; 10 AM: 7201.2821; 11 AM: 7933.5886; 12 PM: 8047.2852; 1PM: 7534.0852; 2 PM: 6431.2528; 3 PM: 4821.4938; 4 PM: 2839.8524; 5 PM: 773.1804 | 8282.8208
| Max Potential | 6 AM: 273.6126; 7 AM: 2078.2649; 8 AM: 4141.7766; 9 AM: 5904.0711; 10 AM: 7201.2821; 11 AM: 7933.5886; 12 PM: 8047.2852; 1PM: 7534.0852; 2 PM: 6431.2528; 3 PM: 4821.4938; 4 PM: 2839.8524; 5 PM: 773.1804 | 8282.8208
| % Retained | 6 AM: 100%; 7 AM: 100%; 8 AM: 100%; 9 AM: 100%; 10 AM: 100%; 11 AM: 100%; 12 PM: 100%; 1PM: 100%; 2 PM: 100%; 3 PM: 100%; 4 PM: 100%; 5 PM: 100% | 100%
February - Week 5 | Estimated | 6 AM: 248.7892; 7 AM: 1826.1739; 8 AM: 3606.7729; 9 AM: 5123.8292; 10 AM: 6237.4881; 11 AM: 6862.2836; 12 PM: 6952.458; 1PM: 6501.4493; 2 PM: 5541.9996; 3 PM: 4146.0479; 4 PM: 2430.8056; 5 PM: 643.0546 | 8353.5253
| Max Potential | 6 AM: 248.7892; 7 AM: 1826.1739; 8 AM: 3606.7729; 9 AM: 5123.8292; 10 AM: 6237.4881; 11 AM: 6862.2836; 12 PM: 6952.458; 1PM: 6501.4493; 2 PM: 5541.9996; 3 PM: 4146.0479; 4 PM: 2430.8056; 5 PM: 643.0546 | 8353.5253
| % Retained | 6 AM: 100%; 7 AM: 100%; 8 AM: 100%; 9 AM: 100%; 10 AM: 100%; 11 AM: 100%; 12 PM: 100%; 1PM: 100%; 2 PM: 100%; 3 PM: 100%; 4 PM: 100%; 5 PM: 100% | 100%

## Proposed Outcomes Detail
Shaded Proportion of Roadway
Hour of Day
|  | 0 | 1 | 2 | 3 | 4 | 5 | 6 | 7 | 8 | 9 | 10 | 11 | 12 | 13 | 14 | 15 | 16 | 17 | 18 | 19 | 20 | 21 | 22 | 23 | 24
Week of Winter |  | 12 AM | 1 AM | 2 AM | 3 AM | 4 AM | 5 AM | 6 AM | 7 AM | 8 AM | 9 AM | 10 AM | 11 AM | 12 PM | 1PM | 2 PM | 3 PM | 4 PM | 5 PM | 6 PM | 7 PM | 8 PM | 9 PM | 10 PM | 11 PM
December - Week 1 | bar: 6 6 AM to 17 5 PM
December - Week 2 | bar: 6 6 AM to 17 5 PM
December - Week 3 | bar: 6 6 AM to 17 5 PM
December - Week 4 | bar: 6 6 AM to 17 5 PM
December - Week 5 | bar: 6 6 AM to 17 5 PM
January - Week 1 | bar: 6 6 AM to 17 5 PM
January - Week 2 | bar: 6 6 AM to 17 5 PM
January - Week 3 | bar: 6 6 AM to 17 5 PM
January - Week 4 | bar: 6 6 AM to 17 5 PM
January - Week 5 | bar: 6 6 AM to 17 5 PM
February - Week 1 | bar: 6 6 AM to 17 5 PM
February - Week 2 | bar: 6 6 AM to 17 5 PM
February - Week 3 | bar: 6 6 AM to 17 5 PM
February - Week 4 | bar: 6 6 AM to 17 5 PM
February - Week 5 | bar: 6 6 AM to 17 5 PM
| FALSE | 1 1 AM: December - Week 1_9; 4 4 AM: December - Week 1_6
Solar Radiation Retained | [25 empty] | Total
Hour of Day
Week of Winter | Cumulative Radiation (Wh/m^2) | 12 AM | 1 AM | 2 AM | 3 AM | 4 AM | 5 AM | 6 AM | 7 AM | 8 AM | 9 AM | 10 AM | 11 AM | 12 PM | 1PM | 2 PM | 3 PM | 4 PM | 5 PM | 6 PM | 7 PM | 8 PM | 9 PM | 10 PM | 11 PM
December - Week 1 | Estimated | 6 AM: 592.0562; 7 AM: 2488.6081; 8 AM: 4365.7836; 9 AM: 5908.3375; 10 AM: 6982.1077; 11 AM: 7505.4185; 12 PM: 7439.9546; 1PM: 6790.5233; 2 PM: 5605.0002; 3 PM: 3975.1265; 4 PM: 2052.4301; 5 PM: 308.4355 | 7716.2545
| Max Potential | 6 AM: 592.0562; 7 AM: 2488.6081; 8 AM: 4365.7836; 9 AM: 5908.3375; 10 AM: 6982.1077; 11 AM: 7505.4185; 12 PM: 7439.9546; 1PM: 6790.5233; 2 PM: 5605.0002; 3 PM: 3975.1265; 4 PM: 2052.4301; 5 PM: 308.4355 | 7716.2545
| % Retained | 6 AM: 100%; 7 AM: 100%; 8 AM: 100%; 9 AM: 100%; 10 AM: 100%; 11 AM: 100%; 12 PM: 100%; 1PM: 100%; 2 PM: 100%; 3 PM: 100%; 4 PM: 100%; 5 PM: 100% | 100%
December - Week 2 | Estimated | 6 AM: 511.2524; 7 AM: 2370.2669; 8 AM: 4248.5193; 9 AM: 5803.4171; 10 AM: 6897.6123; 11 AM: 7447.4941; 12 PM: 7412.7174; 1PM: 6795.8408; 2 PM: 5642.2987; 3 PM: 4041.0603; 4 PM: 2138.7027; 5 PM: 365.698 | 7667.84
| Max Potential | 6 AM: 511.2524; 7 AM: 2370.2669; 8 AM: 4248.5193; 9 AM: 5803.4171; 10 AM: 6897.6123; 11 AM: 7447.4941; 12 PM: 7412.7174; 1PM: 6795.8408; 2 PM: 5642.2987; 3 PM: 4041.0603; 4 PM: 2138.7027; 5 PM: 365.698 | 7667.84
| % Retained | 6 AM: 100%; 7 AM: 100%; 8 AM: 100%; 9 AM: 100%; 10 AM: 100%; 11 AM: 100%; 12 PM: 100%; 1PM: 100%; 2 PM: 100%; 3 PM: 100%; 4 PM: 100%; 5 PM: 100% | 100%
December - Week 3 | Estimated | 6 AM: 436.6645; 7 AM: 2251.8326; 8 AM: 4136.7366; 9 AM: 5709.6695; 10 AM: 6829.2798; 11 AM: 7409.6107; 12 PM: 7407.9985; 1PM: 6824.569; 2 PM: 5702.2347; 3 PM: 4127.2101; 4 PM: 2241.2733; 5 PM: 428.5846 | 7643.6663
| Max Potential | 6 AM: 436.6645; 7 AM: 2251.8326; 8 AM: 4136.7366; 9 AM: 5709.6695; 10 AM: 6829.2798; 11 AM: 7409.6107; 12 PM: 7407.9985; 1PM: 6824.569; 2 PM: 5702.2347; 3 PM: 4127.2101; 4 PM: 2241.2733; 5 PM: 428.5846 | 7643.6663
| % Retained | 6 AM: 100%; 7 AM: 100%; 8 AM: 100%; 9 AM: 100%; 10 AM: 100%; 11 AM: 100%; 12 PM: 100%; 1PM: 100%; 2 PM: 100%; 3 PM: 100%; 4 PM: 100%; 5 PM: 100% | 100%
December - Week 4 | Estimated | 6 AM: 420.0438; 7 AM: 2223.3404; 8 AM: 4111.5762; 9 AM: 5690.6809; 10 AM: 6818.0518; 11 AM: 7407.019; 12 PM: 7414.2502; 1PM: 6839.207; 2 PM: 5724.152; 3 PM: 4154.6313; 4 PM: 2271.3234; 5 PM: 449.1201 | 7646.1995
| Max Potential | 6 AM: 420.0438; 7 AM: 2223.3404; 8 AM: 4111.5762; 9 AM: 5690.6809; 10 AM: 6818.0518; 11 AM: 7407.019; 12 PM: 7414.2502; 1PM: 6839.207; 2 PM: 5724.152; 3 PM: 4154.6313; 4 PM: 2271.3234; 5 PM: 449.1201 | 7646.1995
| % Retained | 6 AM: 100%; 7 AM: 100%; 8 AM: 100%; 9 AM: 100%; 10 AM: 100%; 11 AM: 100%; 12 PM: 100%; 1PM: 100%; 2 PM: 100%; 3 PM: 100%; 4 PM: 100%; 5 PM: 100% | 100%
December - Week 5 | Estimated | 6 AM: 189.0048; 7 AM: 969.1687; 8 AM: 1778.6315; 9 AM: 2453.9502; 10 AM: 2934.5136; 11 AM: 3183.4344; 12 PM: 3182.4047; 1PM: 2931.4881; 2 PM: 2449.1215; 3 PM: 1772.3351; 4 PM: 962.0146; 5 PM: 182.7232 | 7662.9302
| Max Potential | 6 AM: 189.0048; 7 AM: 969.1687; 8 AM: 1778.6315; 9 AM: 2453.9502; 10 AM: 2934.5136; 11 AM: 3183.4344; 12 PM: 3182.4047; 1PM: 2931.4881; 2 PM: 2449.1215; 3 PM: 1772.3351; 4 PM: 962.0146; 5 PM: 182.7232 | 7662.9302
| % Retained | 6 AM: 100%; 7 AM: 100%; 8 AM: 100%; 9 AM: 100%; 10 AM: 100%; 11 AM: 100%; 12 PM: 100%; 1PM: 100%; 2 PM: 100%; 3 PM: 100%; 4 PM: 100%; 5 PM: 100% | 100%
January - Week 1 | Estimated | 6 AM: 230.363; 7 AM: 1265.1869; 8 AM: 2350.2511; 9 AM: 3258.9341; 10 AM: 3909.0629; 11 AM: 4250.6485; 12 PM: 4258.5543; 1PM: 3932.1849; 2 PM: 3295.495; 3 PM: 2397.2384; 4 PM: 1317.499; 5 PM: 268.5006 | 7683.4797
| Max Potential | 6 AM: 230.363; 7 AM: 1265.1869; 8 AM: 2350.2511; 9 AM: 3258.9341; 10 AM: 3909.0629; 11 AM: 4250.6485; 12 PM: 4258.5543; 1PM: 3932.1849; 2 PM: 3295.495; 3 PM: 2397.2384; 4 PM: 1317.499; 5 PM: 268.5006 | 7683.4797
| % Retained | 6 AM: 100%; 7 AM: 100%; 8 AM: 100%; 9 AM: 100%; 10 AM: 100%; 11 AM: 100%; 12 PM: 100%; 1PM: 100%; 2 PM: 100%; 3 PM: 100%; 4 PM: 100%; 5 PM: 100% | 100%
January - Week 2 | Estimated | 6 AM: 365.2216; 7 AM: 2148.6392; 8 AM: 4065.2479; 9 AM: 5679.1744; 10 AM: 6842.8455; 11 AM: 7466.5765; 12 PM: 7504.4415; 1PM: 6953.6383; 2 PM: 5854.5242; 3 PM: 4290.94; 4 PM: 2400.474; 5 PM: 522.5861 | 7727.7585
| Max Potential | 6 AM: 365.2216; 7 AM: 2148.6392; 8 AM: 4065.2479; 9 AM: 5679.1744; 10 AM: 6842.8455; 11 AM: 7466.5765; 12 PM: 7504.4415; 1PM: 6953.6383; 2 PM: 5854.5242; 3 PM: 4290.94; 4 PM: 2400.474; 5 PM: 522.5861 | 7727.7585
| % Retained | 6 AM: 100%; 7 AM: 100%; 8 AM: 100%; 9 AM: 100%; 10 AM: 100%; 11 AM: 100%; 12 PM: 100%; 1PM: 100%; 2 PM: 100%; 3 PM: 100%; 4 PM: 100%; 5 PM: 100% | 100%
January - Week 3 | Estimated | 6 AM: 317.1968; 7 AM: 2082.0066; 8 AM: 4023.5254; 9 AM: 5668.3611; 10 AM: 6864.2864; 11 AM: 7518.9262; 12 PM: 7584.0631; 1PM: 7054.9015; 2 PM: 5970.1278; 3 PM: 4412.1144; 4 PM: 2515.9682; 5 PM: 600.9448 | 7801.7746
| Max Potential | 6 AM: 317.1968; 7 AM: 2082.0066; 8 AM: 4023.5254; 9 AM: 5668.3611; 10 AM: 6864.2864; 11 AM: 7518.9262; 12 PM: 7584.0631; 1PM: 7054.9015; 2 PM: 5970.1278; 3 PM: 4412.1144; 4 PM: 2515.9682; 5 PM: 600.9448 | 7801.7746
| % Retained | 6 AM: 100%; 7 AM: 100%; 8 AM: 100%; 9 AM: 100%; 10 AM: 100%; 11 AM: 100%; 12 PM: 100%; 1PM: 100%; 2 PM: 100%; 3 PM: 100%; 4 PM: 100%; 5 PM: 100% | 100%
January - Week 4 | Estimated | 6 AM: 284.3829; 7 AM: 2036.8868; 8 AM: 4004.9428; 9 AM: 5680.125; 10 AM: 6906.01; 11 AM: 7587.7943; 12 PM: 7675.2684; 1PM: 7162.0094; 2 PM: 6085.4646; 3 PM: 4527.0579; 4 PM: 2620.3166; 5 PM: 663.8648 | 7890.5891
| Max Potential | 6 AM: 284.3829; 7 AM: 2036.8868; 8 AM: 4004.9428; 9 AM: 5680.125; 10 AM: 6906.01; 11 AM: 7587.7943; 12 PM: 7675.2684; 1PM: 7162.0094; 2 PM: 6085.4646; 3 PM: 4527.0579; 4 PM: 2620.3166; 5 PM: 663.8648 | 7890.5891
| % Retained | 6 AM: 100%; 7 AM: 100%; 8 AM: 100%; 9 AM: 100%; 10 AM: 100%; 11 AM: 100%; 12 PM: 100%; 1PM: 100%; 2 PM: 100%; 3 PM: 100%; 4 PM: 100%; 5 PM: 100% | 100%
January - Week 5 | Estimated | 6 AM: 230.3288; 7 AM: 1727.248; 8 AM: 3435.5459; 9 AM: 4894.0163; 10 AM: 5965.811; 11 AM: 6568.0282; 12 PM: 6656.341; 1PM: 6224.2776; 2 PM: 5303.3093; 3 PM: 3962.8784; 4 PM: 2316.8359; 5 PM: 608.4487 | 7982.1782
| Max Potential | 6 AM: 230.3288; 7 AM: 1727.248; 8 AM: 3435.5459; 9 AM: 4894.0163; 10 AM: 5965.811; 11 AM: 6568.0282; 12 PM: 6656.341; 1PM: 6224.2776; 2 PM: 5303.3093; 3 PM: 3962.8784; 4 PM: 2316.8359; 5 PM: 608.4487 | 7982.1782
| % Retained | 6 AM: 100%; 7 AM: 100%; 8 AM: 100%; 9 AM: 100%; 10 AM: 100%; 11 AM: 100%; 12 PM: 100%; 1PM: 100%; 2 PM: 100%; 3 PM: 100%; 4 PM: 100%; 5 PM: 100% | 100%
February - Week 1 | Estimated | 6 AM: 37.6338; 7 AM: 287.2959; 8 AM: 573.8999; 9 AM: 818.8563; 10 AM: 999.1533; 11 AM: 1100.8486; 12 PM: 1116.4598; 1PM: 1044.8442; 2 PM: 891.214; 3 PM: 667.1367; 4 PM: 391.5727; 5 PM: 104.2667 | 8033.1818
| Max Potential | 6 AM: 37.6338; 7 AM: 287.2959; 8 AM: 573.8999; 9 AM: 818.8563; 10 AM: 999.1533; 11 AM: 1100.8486; 12 PM: 1116.4598; 1PM: 1044.8442; 2 PM: 891.214; 3 PM: 667.1367; 4 PM: 391.5727; 5 PM: 104.2667 | 8033.1818
| % Retained | 6 AM: 100%; 7 AM: 100%; 8 AM: 100%; 9 AM: 100%; 10 AM: 100%; 11 AM: 100%; 12 PM: 100%; 1PM: 100%; 2 PM: 100%; 3 PM: 100%; 4 PM: 100%; 5 PM: 100% | 100%
February - Week 2 | Estimated | 6 AM: 260.9497; 7 AM: 2015.0073; 8 AM: 4035.6775; 9 AM: 5763.8139; 10 AM: 7037.1081; 11 AM: 7757.163; 12 PM: 7871.0317; 1PM: 7370.3863; 2 PM: 6291.6379; 3 PM: 4715.904; 4 PM: 2776.0736; 5 PM: 753.2947 | 8092.5783
| Max Potential | 6 AM: 260.9497; 7 AM: 2015.0073; 8 AM: 4035.6775; 9 AM: 5763.8139; 10 AM: 7037.1081; 11 AM: 7757.163; 12 PM: 7871.0317; 1PM: 7370.3863; 2 PM: 6291.6379; 3 PM: 4715.904; 4 PM: 2776.0736; 5 PM: 753.2947 | 8092.5783
| % Retained | 6 AM: 100%; 7 AM: 100%; 8 AM: 100%; 9 AM: 100%; 10 AM: 100%; 11 AM: 100%; 12 PM: 100%; 1PM: 100%; 2 PM: 100%; 3 PM: 100%; 4 PM: 100%; 5 PM: 100% | 100%
February - Week 3 | Estimated | 6 AM: 263.0254; 7 AM: 2037.0542; 8 AM: 4081.0281; 9 AM: 5829.1053; 10 AM: 7117.6402; 11 AM: 7847.2345; 12 PM: 7964.306; 1PM: 7460.3077; 2 PM: 6371.8574; 3 PM: 4780.6598; 4 PM: 2820.384; 5 PM: 779.8386 | 8193.2059
| Max Potential | 6 AM: 263.0254; 7 AM: 2037.0542; 8 AM: 4081.0281; 9 AM: 5829.1053; 10 AM: 7117.6402; 11 AM: 7847.2345; 12 PM: 7964.306; 1PM: 7460.3077; 2 PM: 6371.8574; 3 PM: 4780.6598; 4 PM: 2820.384; 5 PM: 779.8386 | 8193.2059
| % Retained | 6 AM: 100%; 7 AM: 100%; 8 AM: 100%; 9 AM: 100%; 10 AM: 100%; 11 AM: 100%; 12 PM: 100%; 1PM: 100%; 2 PM: 100%; 3 PM: 100%; 4 PM: 100%; 5 PM: 100% | 100%
February - Week 4 | Estimated | 6 AM: 273.6126; 7 AM: 2078.2649; 8 AM: 4141.7766; 9 AM: 5904.0711; 10 AM: 7201.2821; 11 AM: 7933.5886; 12 PM: 8047.2852; 1PM: 7534.0852; 2 PM: 6431.2528; 3 PM: 4821.4938; 4 PM: 2839.8524; 5 PM: 773.1804 | 8282.8208
| Max Potential | 6 AM: 273.6126; 7 AM: 2078.2649; 8 AM: 4141.7766; 9 AM: 5904.0711; 10 AM: 7201.2821; 11 AM: 7933.5886; 12 PM: 8047.2852; 1PM: 7534.0852; 2 PM: 6431.2528; 3 PM: 4821.4938; 4 PM: 2839.8524; 5 PM: 773.1804 | 8282.8208
| % Retained | 6 AM: 100%; 7 AM: 100%; 8 AM: 100%; 9 AM: 100%; 10 AM: 100%; 11 AM: 100%; 12 PM: 100%; 1PM: 100%; 2 PM: 100%; 3 PM: 100%; 4 PM: 100%; 5 PM: 100% | 100%
February - Week 5 | Estimated | 6 AM: 248.7892; 7 AM: 1826.1739; 8 AM: 3606.7729; 9 AM: 5123.8292; 10 AM: 6237.4881; 11 AM: 6862.2836; 12 PM: 6952.458; 1PM: 6501.4493; 2 PM: 5541.9996; 3 PM: 4146.0479; 4 PM: 2430.8056; 5 PM: 643.0546 | 8353.5253
| Max Potential | 6 AM: 248.7892; 7 AM: 1826.1739; 8 AM: 3606.7729; 9 AM: 5123.8292; 10 AM: 6237.4881; 11 AM: 6862.2836; 12 PM: 6952.458; 1PM: 6501.4493; 2 PM: 5541.9996; 3 PM: 4146.0479; 4 PM: 2430.8056; 5 PM: 643.0546 | 8353.5253
| % Retained | 6 AM: 100%; 7 AM: 100%; 8 AM: 100%; 9 AM: 100%; 10 AM: 100%; 11 AM: 100%; 12 PM: 100%; 1PM: 100%; 2 PM: 100%; 3 PM: 100%; 4 PM: 100%; 5 PM: 100% | 100%

## Solar Calculations (hidden)
NOAA Solar Calculations |  |  | Date | Time (past local midnight) | Julian Day | Julian Century | Geom Mean Long Sun (deg) | Geom Mean Anom Sun (deg) | Eccent Earth Orbit | Sun Eq of Ctr | Sun True Long (deg) | Sun True Anom (deg) | Sun Rad Vector (AUs) | Sun App Long (deg) | Mean Obliq Ecliptic (deg) | Obliq Corr (deg) | Sun Rt Ascen (deg) | Sun Declin (deg) | var y | Eq of Time (minutes) | HA Sunrise (deg) | Solar Noon (LST) | Sunrise Time (LST) | Sunset Time (LST) | Sunlight Duration (minutes) | True Solar Time (min) | Hour Angle (deg) | Solar Zenith Angle (deg) | Solar Elevation Angle (deg) | Approx Atmospheric Refraction (deg) | Solar Elevation corrected for atm refraction (deg) | Solar Azimuth Angle (deg cw from N)
|  | 45627 | 45627 | 0 | 2460645.5 | 0.24916 | 250.3503 | 9326.9845 | 0.016698 | -1.0611 | 249.2892 | 9325.9234 | 0.98608 | 249.2832 | 23.4361 | 23.4386 | -112.4022 | -21.8419 | 0.043032 | 10.9755 | 90.8974 | 0.49238 | 0.23989 | 0.74487 | 727.1794 | 10.9755 | -177.2561 | 157.9948 | -67.9948 | 0.0023318 | -67.9925 | 173.1892
Latitude (+ to N) | 0 | 45627.0042 | 45627.0042 | 0.0041667 | 2460645.5042 | 0.24916 | 250.3544 | 9326.9886 | 0.016698 | -1.061 | 249.2934 | 9325.9276 | 0.98608 | 249.2875 | 23.4361 | 23.4386 | -112.3977 | -21.8426 | 0.043032 | 10.974 | 90.8974 | 0.49238 | 0.23989 | 0.74487 | 727.1795 | 16.974 | -175.7565 | 157.7689 | -67.7689 | 0.0023584 | -67.7665 | 169.5408
Longitude (+ to E) | 0 | 45627.0083 | 45627.0083 | 0.0083333 | 2460645.5083 | 0.24916 | 250.3585 | 9326.9927 | 0.016698 | -1.0608 | 249.2976 | 9325.9318 | 0.98608 | 249.2917 | 23.4361 | 23.4386 | -112.3932 | -21.8432 | 0.043032 | 10.9724 | 90.8974 | 0.49238 | 0.23989 | 0.74487 | 727.1795 | 22.9724 | -174.2569 | 157.4502 | -67.4502 | 0.0023959 | -67.4478 | 165.983
Time Zone (+ to E) | 0 | 45627.0125 | 45627.0125 | 0.0125 | 2460645.5125 | 0.24916 | 250.3626 | 9326.9968 | 0.016698 | -1.0607 | 249.3019 | 9325.9361 | 0.98608 | 249.2959 | 23.4361 | 23.4386 | -112.3887 | -21.8438 | 0.043032 | 10.9708 | 90.8974 | 0.49238 | 0.23989 | 0.74487 | 727.1795 | 28.9708 | -172.7573 | 157.0426 | -67.0426 | 0.0024442 | -67.0402 | 162.5413
|  | 45627.0167 | 45627.0167 | 0.016667 | 2460645.5167 | 0.24916 | 250.3667 | 9327.0009 | 0.016698 | -1.0606 | 249.3061 | 9325.9403 | 0.98608 | 249.3001 | 23.4361 | 23.4386 | -112.3842 | -21.8445 | 0.043032 | 10.9693 | 90.8974 | 0.49238 | 0.23989 | 0.74488 | 727.1795 | 34.9693 | -171.2577 | 156.5508 | -66.5508 | 0.0025028 | -66.5483 | 159.2358
|  | 45627.0208 | 45627.0208 | 0.020833 | 2460645.5208 | 0.24916 | 250.3708 | 9327.005 | 0.016698 | -1.0605 | 249.3103 | 9325.9445 | 0.98608 | 249.3044 | 23.4361 | 23.4386 | -112.3797 | -21.8451 | 0.043032 | 10.9677 | 90.8974 | 0.49238 | 0.23989 | 0.74488 | 727.1796 | 40.9677 | -169.7581 | 155.98 | -65.98 | 0.0025714 | -65.9774 | 156.0812
|  | 45627.025 | 45627.025 | 0.025 | 2460645.525 | 0.24916 | 250.3749 | 9327.0091 | 0.016698 | -1.0604 | 249.3145 | 9325.9487 | 0.98608 | 249.3086 | 23.4361 | 23.4386 | -112.3753 | -21.8457 | 0.043032 | 10.9661 | 90.8975 | 0.49238 | 0.23989 | 0.74488 | 727.1796 | 46.9661 | -168.2585 | 155.3355 | -65.3355 | 0.0026496 | -65.3329 | 153.0875
|  | 45627.0292 | 45627.0292 | 0.029167 | 2460645.5292 | 0.24916 | 250.379 | 9327.0132 | 0.016698 | -1.0603 | 249.3188 | 9325.9529 | 0.98608 | 249.3128 | 23.4361 | 23.4386 | -112.3708 | -21.8464 | 0.043032 | 10.9645 | 90.8975 | 0.49239 | 0.23989 | 0.74488 | 727.1796 | 52.9645 | -166.7589 | 154.6232 | -64.6232 | 0.0027369 | -64.6204 | 150.2597
|  | 45627.0333 | 45627.0333 | 0.033333 | 2460645.5333 | 0.24916 | 250.3831 | 9327.0173 | 0.016698 | -1.0601 | 249.323 | 9325.9572 | 0.98608 | 249.317 | 23.4361 | 23.4386 | -112.3663 | -21.847 | 0.043032 | 10.963 | 90.8975 | 0.49239 | 0.23989 | 0.74488 | 727.1797 | 58.963 | -165.2593 | 153.8485 | -63.8485 | 0.0028331 | -63.8456 | 147.5988
|  | 45627.0375 | 45627.0375 | 0.0375 | 2460645.5375 | 0.24916 | 250.3872 | 9327.0214 | 0.016698 | -1.06 | 249.3272 | 9325.9614 | 0.98608 | 249.3213 | 23.4361 | 23.4386 | -112.3618 | -21.8477 | 0.043032 | 10.9614 | 90.8975 | 0.49239 | 0.23989 | 0.74488 | 727.1797 | 64.9614 | -163.7596 | 153.0168 | -63.0168 | 0.0029378 | -63.0138 | 145.1029
|  | 45627.0417 | 45627.0417 | 0.041667 | 2460645.5417 | 0.24916 | 250.3913 | 9327.0255 | 0.016698 | -1.0599 | 249.3314 | 9325.9656 | 0.98608 | 249.3255 | 23.4361 | 23.4386 | -112.3573 | -21.8483 | 0.043032 | 10.9598 | 90.8975 | 0.49239 | 0.2399 | 0.74488 | 727.1797 | 70.9598 | -162.26 | 152.1333 | -62.1333 | 0.0030508 | -62.1302 | 142.7674
|  | 45627.0458 | 45627.0458 | 0.045833 | 2460645.5458 | 0.24916 | 250.3955 | 9327.0296 | 0.016698 | -1.0598 | 249.3357 | 9325.9698 | 0.98608 | 249.3297 | 23.4361 | 23.4386 | -112.3528 | -21.8489 | 0.043032 | 10.9583 | 90.8975 | 0.49239 | 0.2399 | 0.74488 | 727.1798 | 76.9583 | -160.7604 | 151.2027 | -61.2027 | 0.0031717 | -61.1995 | 140.586
|  | 45627.05 | 45627.05 | 0.05 | 2460645.55 | 0.24916 | 250.3996 | 9327.0337 | 0.016698 | -1.0597 | 249.3399 | 9325.9741 | 0.98608 | 249.3339 | 23.4361 | 23.4386 | -112.3483 | -21.8496 | 0.043032 | 10.9567 | 90.8975 | 0.49239 | 0.2399 | 0.74488 | 727.1798 | 82.9567 | -159.2608 | 150.2295 | -60.2295 | 0.0033006 | -60.2262 | 138.5513
|  | 45627.0542 | 45627.0542 | 0.054167 | 2460645.5542 | 0.24916 | 250.4037 | 9327.0379 | 0.016698 | -1.0596 | 249.3441 | 9325.9783 | 0.98608 | 249.3381 | 23.4361 | 23.4386 | -112.3438 | -21.8502 | 0.043032 | 10.9551 | 90.8975 | 0.49239 | 0.2399 | 0.74489 | 727.1798 | 88.9551 | -157.7612 | 149.2177 | -59.2177 | 0.0034372 | -59.2143 | 136.655
|  | 45627.0583 | 45627.0583 | 0.058333 | 2460645.5583 | 0.24916 | 250.4078 | 9327.042 | 0.016698 | -1.0595 | 249.3483 | 9325.9825 | 0.98607 | 249.3424 | 23.4361 | 23.4386 | -112.3393 | -21.8509 | 0.043032 | 10.9535 | 90.8975 | 0.49239 | 0.2399 | 0.74489 | 727.1799 | 94.9535 | -156.2616 | 148.1712 | -58.1712 | 0.0035816 | -58.1676 | 134.8888
|  | 45627.0625 | 45627.0625 | 0.0625 | 2460645.5625 | 0.24916 | 250.4119 | 9327.0461 | 0.016698 | -1.0593 | 249.3525 | 9325.9867 | 0.98607 | 249.3466 | 23.4361 | 23.4386 | -112.3348 | -21.8515 | 0.043032 | 10.952 | 90.8975 | 0.49239 | 0.2399 | 0.74489 | 727.1799 | 100.952 | -154.762 | 147.0931 | -57.0931 | 0.0037338 | -57.0894 | 133.2441
|  | 45627.0667 | 45627.0667 | 0.066667 | 2460645.5667 | 0.24916 | 250.416 | 9327.0502 | 0.016698 | -1.0592 | 249.3568 | 9325.991 | 0.98607 | 249.3508 | 23.4361 | 23.4386 | -112.3303 | -21.8521 | 0.043032 | 10.9504 | 90.8975 | 0.4924 | 0.2399 | 0.74489 | 727.1799 | 106.9504 | -153.2624 | 145.9866 | -55.9866 | 0.0038939 | -55.9827 | 131.7125
|  | 45627.0708 | 45627.0708 | 0.070833 | 2460645.5708 | 0.24916 | 250.4201 | 9327.0543 | 0.016698 | -1.0591 | 249.361 | 9325.9952 | 0.98607 | 249.355 | 23.4361 | 23.4386 | -112.3258 | -21.8528 | 0.043032 | 10.9488 | 90.8975 | 0.4924 | 0.2399 | 0.74489 | 727.18 | 112.9488 | -151.7628 | 144.8543 | -54.8543 | 0.0040621 | -54.8503 | 130.2861
|  | 45627.075 | 45627.075 | 0.075 | 2460645.575 | 0.24916 | 250.4242 | 9327.0584 | 0.016698 | -1.059 | 249.3652 | 9325.9994 | 0.98607 | 249.3593 | 23.4361 | 23.4386 | -112.3213 | -21.8534 | 0.043032 | 10.9473 | 90.8975 | 0.4924 | 0.2399 | 0.74489 | 727.18 | 118.9473 | -150.2632 | 143.6987 | -53.6987 | 0.0042387 | -53.6945 | 128.9572
|  | 45627.0792 | 45627.0792 | 0.079167 | 2460645.5792 | 0.24916 | 250.4283 | 9327.0625 | 0.016698 | -1.0589 | 249.3694 | 9326.0036 | 0.98607 | 249.3635 | 23.4361 | 23.4386 | -112.3168 | -21.8541 | 0.043032 | 10.9457 | 90.8975 | 0.4924 | 0.23991 | 0.74489 | 727.18 | 124.9457 | -148.7636 | 142.5221 | -52.5221 | 0.0044239 | -52.5176 | 127.7186
|  | 45627.0833 | 45627.0833 | 0.083333 | 2460645.5833 | 0.24916 | 250.4324 | 9327.0666 | 0.016698 | -1.0588 | 249.3737 | 9326.0078 | 0.98607 | 249.3677 | 23.4361 | 23.4386 | -112.3123 | -21.8547 | 0.043032 | 10.9441 | 90.8975 | 0.4924 | 0.23991 | 0.74489 | 727.1801 | 130.9441 | -147.264 | 141.3262 | -51.3262 | 0.0046183 | -51.3216 | 126.5637
|  | 45627.0875 | 45627.0875 | 0.0875 | 2460645.5875 | 0.24916 | 250.4365 | 9327.0707 | 0.016698 | -1.0586 | 249.3779 | 9326.0121 | 0.98607 | 249.3719 | 23.4361 | 23.4386 | -112.3078 | -21.8553 | 0.043032 | 10.9425 | 90.8975 | 0.4924 | 0.23991 | 0.74489 | 727.1801 | 136.9425 | -145.7644 | 140.113 | -50.113 | 0.0048222 | -50.1082 | 125.4862
|  | 45627.0917 | 45627.0917 | 0.091667 | 2460645.5917 | 0.24916 | 250.4406 | 9327.0748 | 0.016698 | -1.0585 | 249.3821 | 9326.0163 | 0.98607 | 249.3762 | 23.4361 | 23.4386 | -112.3033 | -21.856 | 0.043032 | 10.941 | 90.8975 | 0.4924 | 0.23991 | 0.7449 | 727.1801 | 142.941 | -144.2648 | 138.884 | -48.884 | 0.0050363 | -48.879 | 124.4803
|  | 45627.0958 | 45627.0958 | 0.095833 | 2460645.5958 | 0.24916 | 250.4447 | 9327.0789 | 0.016698 | -1.0584 | 249.3863 | 9326.0205 | 0.98607 | 249.3804 | 23.4361 | 23.4386 | -112.2988 | -21.8566 | 0.043032 | 10.9394 | 90.8975 | 0.4924 | 0.23991 | 0.7449 | 727.1802 | 148.9394 | -142.7651 | 137.6406 | -47.6406 | 0.0052612 | -47.6353 | 123.5409
|  | 45627.1 | 45627.1 | 0.1 | 2460645.6 | 0.24916 | 250.4488 | 9327.083 | 0.016698 | -1.0583 | 249.3906 | 9326.0247 | 0.98607 | 249.3846 | 23.4361 | 23.4386 | -112.2943 | -21.8572 | 0.043032 | 10.9378 | 90.8975 | 0.4924 | 0.23991 | 0.7449 | 727.1802 | 154.9378 | -141.2655 | 136.384 | -46.384 | 0.0054978 | -46.3785 | 122.6631
|  | 45627.1042 | 45627.1042 | 0.10417 | 2460645.6042 | 0.24916 | 250.453 | 9327.0871 | 0.016698 | -1.0582 | 249.3948 | 9326.029 | 0.98607 | 249.3888 | 23.4361 | 23.4386 | -112.2898 | -21.8579 | 0.043032 | 10.9363 | 90.8975 | 0.49241 | 0.23991 | 0.7449 | 727.1802 | 160.9363 | -139.7659 | 135.1155 | -45.1155 | 0.0057468 | -45.1097 | 121.8424
|  | 45627.1083 | 45627.1083 | 0.10833 | 2460645.6083 | 0.24916 | 250.4571 | 9327.0912 | 0.016698 | -1.0581 | 249.399 | 9326.0332 | 0.98607 | 249.3931 | 23.4361 | 23.4386 | -112.2853 | -21.8585 | 0.043032 | 10.9347 | 90.8975 | 0.49241 | 0.23991 | 0.7449 | 727.1803 | 166.9347 | -138.2663 | 133.836 | -43.836 | 0.0060093 | -43.83 | 121.0747
|  | 45627.1125 | 45627.1125 | 0.1125 | 2460645.6125 | 0.24916 | 250.4612 | 9327.0953 | 0.016698 | -1.0579 | 249.4032 | 9326.0374 | 0.98607 | 249.3973 | 23.4361 | 23.4386 | -112.2808 | -21.8592 | 0.043032 | 10.9331 | 90.8975 | 0.49241 | 0.23991 | 0.7449 | 727.1803 | 172.9331 | -136.7667 | 132.5465 | -42.5465 | 0.0062866 | -42.5402 | 120.3564
|  | 45627.1167 | 45627.1167 | 0.11667 | 2460645.6167 | 0.24916 | 250.4653 | 9327.0995 | 0.016698 | -1.0578 | 249.4074 | 9326.0416 | 0.98607 | 249.4015 | 23.4361 | 23.4386 | -112.2763 | -21.8598 | 0.043032 | 10.9315 | 90.8975 | 0.49241 | 0.23992 | 0.7449 | 727.1803 | 178.9315 | -135.2671 | 131.2478 | -41.2478 | 0.0065799 | -41.2412 | 119.6841
|  | 45627.1208 | 45627.1208 | 0.12083 | 2460645.6208 | 0.24916 | 250.4694 | 9327.1036 | 0.016698 | -1.0577 | 249.4117 | 9326.0458 | 0.98606 | 249.4057 | 23.4361 | 23.4386 | -112.2718 | -21.8604 | 0.043032 | 10.93 | 90.8975 | 0.49241 | 0.23992 | 0.7449 | 727.1804 | 184.93 | -133.7675 | 129.9406 | -39.9406 | 0.0068909 | -39.9338 | 119.0546
|  | 45627.125 | 45627.125 | 0.125 | 2460645.625 | 0.24916 | 250.4735 | 9327.1077 | 0.016698 | -1.0576 | 249.4159 | 9326.0501 | 0.98606 | 249.4099 | 23.4361 | 23.4386 | -112.2673 | -21.8611 | 0.043032 | 10.9284 | 90.8975 | 0.49241 | 0.23992 | 0.7449 | 727.1804 | 190.9284 | -132.2679 | 128.6258 | -38.6258 | 0.0072213 | -38.6186 | 118.4651
|  | 45627.1292 | 45627.1292 | 0.12917 | 2460645.6292 | 0.24916 | 250.4776 | 9327.1118 | 0.016698 | -1.0575 | 249.4201 | 9326.0543 | 0.98606 | 249.4142 | 23.4361 | 23.4386 | -112.2628 | -21.8617 | 0.043032 | 10.9268 | 90.8976 | 0.49241 | 0.23992 | 0.74491 | 727.1804 | 196.9268 | -130.7683 | 127.3038 | -37.3038 | 0.0075732 | -37.2962 | 117.9131
|  | 45627.1333 | 45627.1333 | 0.13333 | 2460645.6333 | 0.24916 | 250.4817 | 9327.1159 | 0.016698 | -1.0574 | 249.4243 | 9326.0585 | 0.98606 | 249.4184 | 23.4361 | 23.4386 | -112.2583 | -21.8623 | 0.043032 | 10.9252 | 90.8976 | 0.49241 | 0.23992 | 0.74491 | 727.1804 | 202.9252 | -129.2687 | 125.9753 | -35.9753 | 0.0079489 | -35.9673 | 117.3961
|  | 45627.1375 | 45627.1375 | 0.1375 | 2460645.6375 | 0.24916 | 250.4858 | 9327.12 | 0.016698 | -1.0572 | 249.4286 | 9326.0627 | 0.98606 | 249.4226 | 23.4361 | 23.4386 | -112.2538 | -21.863 | 0.043032 | 10.9237 | 90.8976 | 0.49241 | 0.23992 | 0.74491 | 727.1805 | 208.9237 | -127.7691 | 124.6408 | -34.6408 | 0.0083514 | -34.6324 | 116.9121
|  | 45627.1417 | 45627.1417 | 0.14167 | 2460645.6417 | 0.24916 | 250.4899 | 9327.1241 | 0.016698 | -1.0571 | 249.4328 | 9326.067 | 0.98606 | 249.4268 | 23.4361 | 23.4386 | -112.2493 | -21.8636 | 0.043032 | 10.9221 | 90.8976 | 0.49242 | 0.23992 | 0.74491 | 727.1805 | 214.9221 | -126.2695 | 123.3007 | -33.3007 | 0.0087838 | -33.2919 | 116.4591
|  | 45627.1458 | 45627.1458 | 0.14583 | 2460645.6458 | 0.24916 | 250.494 | 9327.1282 | 0.016698 | -1.057 | 249.437 | 9326.0712 | 0.98606 | 249.4311 | 23.4361 | 23.4386 | -112.2448 | -21.8642 | 0.043032 | 10.9205 | 90.8976 | 0.49242 | 0.23992 | 0.74491 | 727.1805 | 220.9205 | -124.7699 | 121.9555 | -31.9555 | 0.0092499 | -31.9463 | 116.0352
|  | 45627.15 | 45627.15 | 0.15 | 2460645.65 | 0.24916 | 250.4981 | 9327.1323 | 0.016698 | -1.0569 | 249.4412 | 9326.0754 | 0.98606 | 249.4353 | 23.4361 | 23.4386 | -112.2403 | -21.8649 | 0.043032 | 10.9189 | 90.8976 | 0.49242 | 0.23992 | 0.74491 | 727.1806 | 226.9189 | -123.2703 | 120.6056 | -30.6056 | 0.0097543 | -30.5959 | 115.6389
|  | 45627.1542 | 45627.1542 | 0.15417 | 2460645.6542 | 0.24916 | 250.5022 | 9327.1364 | 0.016698 | -1.0568 | 249.4455 | 9326.0796 | 0.98606 | 249.4395 | 23.4361 | 23.4386 | -112.2358 | -21.8655 | 0.043032 | 10.9174 | 90.8976 | 0.49242 | 0.23993 | 0.74491 | 727.1806 | 232.9174 | -121.7707 | 119.2514 | -29.2514 | 0.010302 | -29.2411 | 115.2685
|  | 45627.1583 | 45627.1583 | 0.15833 | 2460645.6583 | 0.24916 | 250.5063 | 9327.1405 | 0.016698 | -1.0567 | 249.4497 | 9326.0839 | 0.98606 | 249.4437 | 23.4361 | 23.4386 | -112.2313 | -21.8661 | 0.043032 | 10.9158 | 90.8976 | 0.49242 | 0.23993 | 0.74491 | 727.1806 | 238.9158 | -120.2711 | 117.8932 | -27.8932 | 0.010901 | -27.8823 | 114.9228
|  | 45627.1625 | 45627.1625 | 0.1625 | 2460645.6625 | 0.24916 | 250.5104 | 9327.1446 | 0.016698 | -1.0565 | 249.4539 | 9326.0881 | 0.98606 | 249.448 | 23.4361 | 23.4386 | -112.2268 | -21.8668 | 0.043032 | 10.9142 | 90.8976 | 0.49242 | 0.23993 | 0.74491 | 727.1807 | 244.9142 | -118.7714 | 116.5313 | -26.5313 | 0.011557 | -26.5198 | 114.6005
|  | 45627.1667 | 45627.1667 | 0.16667 | 2460645.6667 | 0.24916 | 250.5146 | 9327.1487 | 0.016698 | -1.0564 | 249.4581 | 9326.0923 | 0.98606 | 249.4522 | 23.4361 | 23.4386 | -112.2223 | -21.8674 | 0.043032 | 10.9126 | 90.8976 | 0.49242 | 0.23993 | 0.74492 | 727.1807 | 250.9126 | -117.2718 | 115.1661 | -25.1661 | 0.012281 | -25.1538 | 114.3005
|  | 45627.1708 | 45627.1708 | 0.17083 | 2460645.6708 | 0.24916 | 250.5187 | 9327.1528 | 0.016698 | -1.0563 | 249.4623 | 9326.0965 | 0.98606 | 249.4564 | 23.4361 | 23.4386 | -112.2178 | -21.8681 | 0.043032 | 10.9111 | 90.8976 | 0.49242 | 0.23993 | 0.74492 | 727.1807 | 256.9111 | -115.7722 | 113.7977 | -23.7977 | 0.013084 | -23.7846 | 114.0217
|  | 45627.175 | 45627.175 | 0.175 | 2460645.675 | 0.24916 | 250.5228 | 9327.1569 | 0.016698 | -1.0562 | 249.4666 | 9326.1007 | 0.98606 | 249.4606 | 23.4361 | 23.4386 | -112.2133 | -21.8687 | 0.043032 | 10.9095 | 90.8976 | 0.49242 | 0.23993 | 0.74492 | 727.1808 | 262.9095 | -114.2726 | 112.4265 | -22.4265 | 0.013981 | -22.4125 | 113.7631
|  | 45627.1792 | 45627.1792 | 0.17917 | 2460645.6792 | 0.24916 | 250.5269 | 9327.1611 | 0.016698 | -1.0561 | 249.4708 | 9326.105 | 0.98605 | 249.4648 | 23.4361 | 23.4386 | -112.2088 | -21.8693 | 0.043032 | 10.9079 | 90.8976 | 0.49243 | 0.23993 | 0.74492 | 727.1808 | 268.9079 | -112.773 | 111.0526 | -21.0526 | 0.01499 | -21.0376 | 113.524
|  | 45627.1833 | 45627.1833 | 0.18333 | 2460645.6833 | 0.24916 | 250.531 | 9327.1652 | 0.016698 | -1.056 | 249.475 | 9326.1092 | 0.98605 | 249.4691 | 23.4361 | 23.4386 | -112.2043 | -21.87 | 0.043032 | 10.9063 | 90.8976 | 0.49243 | 0.23993 | 0.74492 | 727.1808 | 274.9063 | -111.2734 | 109.6764 | -19.6764 | 0.016136 | -19.6603 | 113.3034
|  | 45627.1875 | 45627.1875 | 0.1875 | 2460645.6875 | 0.24916 | 250.5351 | 9327.1693 | 0.016698 | -1.0558 | 249.4792 | 9326.1134 | 0.98605 | 249.4733 | 23.4361 | 23.4386 | -112.1998 | -21.8706 | 0.043032 | 10.9048 | 90.8976 | 0.49243 | 0.23993 | 0.74492 | 727.1809 | 280.9048 | -109.7738 | 108.298 | -18.298 | 0.017449 | -18.2805 | 113.1008
|  | 45627.1917 | 45627.1917 | 0.19167 | 2460645.6917 | 0.24916 | 250.5392 | 9327.1734 | 0.016698 | -1.0557 | 249.4835 | 9326.1176 | 0.98605 | 249.4775 | 23.4361 | 23.4386 | -112.1953 | -21.8712 | 0.043032 | 10.9032 | 90.8976 | 0.49243 | 0.23993 | 0.74492 | 727.1809 | 286.9032 | -108.2742 | 106.9176 | -16.9176 | 0.01897 | -16.8986 | 112.9154
|  | 45627.1958 | 45627.1958 | 0.19583 | 2460645.6958 | 0.24916 | 250.5433 | 9327.1775 | 0.016698 | -1.0556 | 249.4877 | 9326.1219 | 0.98605 | 249.4817 | 23.4361 | 23.4386 | -112.1908 | -21.8719 | 0.043032 | 10.9016 | 90.8976 | 0.49243 | 0.23994 | 0.74492 | 727.1809 | 292.9016 | -106.7746 | 105.5354 | -15.5354 | 0.020756 | -15.5146 | 112.7467
|  | 45627.2 | 45627.2 | 0.2 | 2460645.7 | 0.24916 | 250.5474 | 9327.1816 | 0.016698 | -1.0555 | 249.4919 | 9326.1261 | 0.98605 | 249.486 | 23.4361 | 23.4386 | -112.1863 | -21.8725 | 0.043032 | 10.9 | 90.8976 | 0.49243 | 0.23994 | 0.74492 | 727.181 | 298.9 | -105.275 | 104.1516 | -14.1516 | 0.022884 | -14.1287 | 112.5942
|  | 45627.2042 | 45627.2042 | 0.20417 | 2460645.7042 | 0.24916 | 250.5515 | 9327.1857 | 0.016698 | -1.0554 | 249.4961 | 9326.1303 | 0.98605 | 249.4902 | 23.4361 | 23.4386 | -112.1818 | -21.8731 | 0.043032 | 10.8984 | 90.8976 | 0.49243 | 0.23994 | 0.74493 | 727.181 | 304.8984 | -103.7754 | 102.7663 | -12.7663 | 0.025466 | -12.7408 | 112.4574
|  | 45627.2083 | 45627.2083 | 0.20833 | 2460645.7083 | 0.24916 | 250.5556 | 9327.1898 | 0.016698 | -1.0553 | 249.5004 | 9326.1345 | 0.98605 | 249.4944 | 23.4361 | 23.4386 | -112.1773 | -21.8738 | 0.043032 | 10.8969 | 90.8976 | 0.49243 | 0.23994 | 0.74493 | 727.181 | 310.8969 | -102.2758 | 101.3797 | -11.3797 | 0.028668 | -11.3511 | 112.3358
|  | 45627.2125 | 45627.2125 | 0.2125 | 2460645.7125 | 0.24916 | 250.5597 | 9327.1939 | 0.016698 | -1.0551 | 249.5046 | 9326.1388 | 0.98605 | 249.4986 | 23.4361 | 23.4386 | -112.1728 | -21.8744 | 0.043032 | 10.8953 | 90.8976 | 0.49243 | 0.23994 | 0.74493 | 727.1811 | 316.8953 | -100.7762 | 99.992 | -9.992 | 0.03275 | -9.9593 | 112.2291
|  | 45627.2167 | 45627.2167 | 0.21667 | 2460645.7167 | 0.24916 | 250.5638 | 9327.198 | 0.016698 | -1.055 | 249.5088 | 9326.143 | 0.98605 | 249.5029 | 23.4361 | 23.4386 | -112.1683 | -21.875 | 0.043032 | 10.8937 | 90.8976 | 0.49243 | 0.23994 | 0.74493 | 727.1811 | 322.8937 | -99.2766 | 98.6034 | -8.6034 | 0.038137 | -8.5652 | 112.1371
|  | 45627.2208 | 45627.2208 | 0.22083 | 2460645.7208 | 0.24916 | 250.5679 | 9327.2021 | 0.016698 | -1.0549 | 249.513 | 9326.1472 | 0.98605 | 249.5071 | 23.4361 | 23.4386 | -112.1638 | -21.8757 | 0.043032 | 10.8921 | 90.8976 | 0.49244 | 0.23994 | 0.74493 | 727.1811 | 328.8921 | -97.777 | 97.2139 | -7.2139 | 0.045585 | -7.1683 | 112.0593
|  | 45627.225 | 45627.225 | 0.225 | 2460645.725 | 0.24916 | 250.5721 | 9327.2062 | 0.016698 | -1.0548 | 249.5173 | 9326.1514 | 0.98605 | 249.5113 | 23.4361 | 23.4386 | -112.1593 | -21.8763 | 0.043032 | 10.8905 | 90.8976 | 0.49244 | 0.23994 | 0.74493 | 727.1811 | 334.8905 | -96.2774 | 95.8237 | -5.8237 | 0.056572 | -5.7671 | 111.9957
|  | 45627.2292 | 45627.2292 | 0.22917 | 2460645.7292 | 0.24916 | 250.5762 | 9327.2103 | 0.016698 | -1.0547 | 249.5215 | 9326.1556 | 0.98605 | 249.5155 | 23.4361 | 23.4386 | -112.1548 | -21.8769 | 0.043032 | 10.889 | 90.8976 | 0.49244 | 0.23994 | 0.74493 | 727.1812 | 340.889 | -94.7778 | 94.433 | -4.433 | 0.074428 | -4.3586 | 111.946
|  | 45627.2333 | 45627.2333 | 0.23333 | 2460645.7333 | 0.24916 | 250.5803 | 9327.2144 | 0.016698 | -1.0546 | 249.5257 | 9326.1599 | 0.98605 | 249.5197 | 23.4361 | 23.4386 | -112.1503 | -21.8776 | 0.043032 | 10.8874 | 90.8977 | 0.49244 | 0.23995 | 0.74493 | 727.1812 | 346.8874 | -93.2782 | 93.0418 | -3.0418 | 0.10858 | -2.9333 | 111.91
|  | 45627.2375 | 45627.2375 | 0.2375 | 2460645.7375 | 0.24916 | 250.5844 | 9327.2185 | 0.016698 | -1.0544 | 249.5299 | 9326.1641 | 0.98605 | 249.524 | 23.4361 | 23.4386 | -112.1458 | -21.8782 | 0.043032 | 10.8858 | 90.8977 | 0.49244 | 0.23995 | 0.74493 | 727.1812 | 352.8858 | -91.7785 | 91.6504 | -1.6504 | 0.20026 | -1.4502 | 111.8878
|  | 45627.2417 | 45627.2417 | 0.24167 | 2460645.7417 | 0.24916 | 250.5885 | 9327.2227 | 0.016698 | -1.0543 | 249.5341 | 9326.1683 | 0.98604 | 249.5282 | 23.4361 | 23.4386 | -112.1413 | -21.8788 | 0.043032 | 10.8842 | 90.8977 | 0.49244 | 0.23995 | 0.74494 | 727.1813 | 358.8842 | -90.2789 | 90.2589 | -0.25885 | 0.52119 | 0.26234 | 111.8791
|  | 45627.2458 | 45627.2458 | 0.24583 | 2460645.7458 | 0.24916 | 250.5926 | 9327.2268 | 0.016698 | -1.0542 | 249.5384 | 9326.1725 | 0.98604 | 249.5324 | 23.4361 | 23.4386 | -112.1368 | -21.8795 | 0.043032 | 10.8827 | 90.8977 | 0.49244 | 0.23995 | 0.74494 | 727.1813 | 364.8827 | -88.7793 | 88.8673 | 1.1327 | 0.35091 | 1.4836 | 111.884
|  | 45627.25 | 45627.25 | 0.25 | 2460645.75 | 0.24916 | 250.5967 | 9327.2309 | 0.016698 | -1.0541 | 249.5426 | 9326.1768 | 0.98604 | 249.5366 | 23.4361 | 23.4386 | -112.1323 | -21.8801 | 0.043032 | 10.8811 | 90.8977 | 0.49244 | 0.23995 | 0.74494 | 727.1813 | 370.8811 | -87.2797 | 87.4758 | 2.5242 | 0.25248 | 2.7767 | 111.9025
|  | 45627.2542 | 45627.2542 | 0.25417 | 2460645.7542 | 0.24917 | 250.6008 | 9327.235 | 0.016698 | -1.054 | 249.5468 | 9326.181 | 0.98604 | 249.5409 | 23.4361 | 23.4386 | -112.1278 | -21.8807 | 0.043032 | 10.8795 | 90.8977 | 0.49244 | 0.23995 | 0.74494 | 727.1814 | 376.8795 | -85.7801 | 86.0846 | 3.9154 | 0.19183 | 4.1072 | 111.9346
|  | 45627.2583 | 45627.2583 | 0.25833 | 2460645.7583 | 0.24917 | 250.6049 | 9327.2391 | 0.016698 | -1.0539 | 249.551 | 9326.1852 | 0.98604 | 249.5451 | 23.4361 | 23.4386 | -112.1233 | -21.8814 | 0.043032 | 10.8779 | 90.8977 | 0.49245 | 0.23995 | 0.74494 | 727.1814 | 382.8779 | -84.2805 | 84.6938 | 5.3062 | 0.15295 | 5.4592 | 111.9804
|  | 45627.2625 | 45627.2625 | 0.2625 | 2460645.7625 | 0.24917 | 250.609 | 9327.2432 | 0.016698 | -1.0538 | 249.5553 | 9326.1894 | 0.98604 | 249.5493 | 23.4361 | 23.4386 | -112.1188 | -21.882 | 0.043032 | 10.8763 | 90.8977 | 0.49245 | 0.23995 | 0.74494 | 727.1814 | 388.8763 | -82.7809 | 83.3035 | 6.6965 | 0.12651 | 6.823 | 112.0402
|  | 45627.2667 | 45627.2667 | 0.26667 | 2460645.7667 | 0.24917 | 250.6131 | 9327.2473 | 0.016698 | -1.0536 | 249.5595 | 9326.1937 | 0.98604 | 249.5535 | 23.4361 | 23.4386 | -112.1143 | -21.8826 | 0.043032 | 10.8748 | 90.8977 | 0.49245 | 0.23995 | 0.74494 | 727.1815 | 394.8748 | -81.2813 | 81.9139 | 8.0861 | 0.10723 | 8.1934 | 112.1139
|  | 45627.2708 | 45627.2708 | 0.27083 | 2460645.7708 | 0.24917 | 250.6172 | 9327.2514 | 0.016698 | -1.0535 | 249.5637 | 9326.1979 | 0.98604 | 249.5578 | 23.4361 | 23.4386 | -112.1098 | -21.8833 | 0.043032 | 10.8732 | 90.8977 | 0.49245 | 0.23996 | 0.74494 | 727.1815 | 400.8732 | -79.7817 | 80.525 | 9.475 | 0.092703 | 9.5677 | 112.2019
|  | 45627.275 | 45627.275 | 0.275 | 2460645.775 | 0.24917 | 250.6213 | 9327.2555 | 0.016698 | -1.0534 | 249.5679 | 9326.2021 | 0.98604 | 249.562 | 23.4361 | 23.4386 | -112.1053 | -21.8839 | 0.043032 | 10.8716 | 90.8977 | 0.49245 | 0.23996 | 0.74494 | 727.1815 | 406.8716 | -78.2821 | 79.1372 | 10.8628 | 0.081442 | 10.9443 | 112.3044
|  | 45627.2792 | 45627.2792 | 0.27917 | 2460645.7792 | 0.24917 | 250.6254 | 9327.2596 | 0.016698 | -1.0533 | 249.5722 | 9326.2063 | 0.98604 | 249.5662 | 23.4361 | 23.4386 | -112.1008 | -21.8845 | 0.043032 | 10.87 | 90.8977 | 0.49245 | 0.23996 | 0.74494 | 727.1816 | 412.87 | -76.7825 | 77.7504 | 12.2496 | 0.072483 | 12.3221 | 112.4217
|  | 45627.2833 | 45627.2833 | 0.28333 | 2460645.7833 | 0.24917 | 250.6295 | 9327.2637 | 0.016698 | -1.0532 | 249.5764 | 9326.2105 | 0.98604 | 249.5704 | 23.4361 | 23.4386 | -112.0963 | -21.8852 | 0.043032 | 10.8684 | 90.8977 | 0.49245 | 0.23996 | 0.74495 | 727.1816 | 418.8684 | -75.2829 | 76.3649 | 13.6351 | 0.065198 | 13.7003 | 112.5542
|  | 45627.2875 | 45627.2875 | 0.2875 | 2460645.7875 | 0.24917 | 250.6337 | 9327.2678 | 0.016698 | -1.0531 | 249.5806 | 9326.2148 | 0.98604 | 249.5747 | 23.4361 | 23.4386 | -112.0918 | -21.8858 | 0.043032 | 10.8668 | 90.8977 | 0.49245 | 0.23996 | 0.74495 | 727.1816 | 424.8668 | -73.7833 | 74.9807 | 15.0193 | 0.059161 | 15.0784 | 112.7022
|  | 45627.2917 | 45627.2917 | 0.29167 | 2460645.7917 | 0.24917 | 250.6378 | 9327.2719 | 0.016698 | -1.0529 | 249.5848 | 9326.219 | 0.98604 | 249.5789 | 23.4361 | 23.4386 | -112.0873 | -21.8864 | 0.043032 | 10.8653 | 90.8977 | 0.49245 | 0.23996 | 0.74495 | 727.1817 | 430.8653 | -72.2837 | 73.5982 | 16.4018 | 0.054077 | 16.4559 | 112.8662
|  | 45627.2958 | 45627.2958 | 0.29583 | 2460645.7958 | 0.24917 | 250.6419 | 9327.276 | 0.016698 | -1.0528 | 249.589 | 9326.2232 | 0.98604 | 249.5831 | 23.4361 | 23.4386 | -112.0828 | -21.8871 | 0.043032 | 10.8637 | 90.8977 | 0.49246 | 0.23996 | 0.74495 | 727.1817 | 436.8637 | -70.7841 | 72.2174 | 17.7826 | 0.049737 | 17.8323 | 113.0468
|  | 45627.3 | 45627.3 | 0.3 | 2460645.8 | 0.24917 | 250.646 | 9327.2801 | 0.016698 | -1.0527 | 249.5933 | 9326.2274 | 0.98604 | 249.5873 | 23.4361 | 23.4386 | -112.0783 | -21.8877 | 0.043032 | 10.8621 | 90.8977 | 0.49246 | 0.23996 | 0.74495 | 727.1817 | 442.8621 | -69.2845 | 70.8386 | 19.1614 | 0.045987 | 19.2074 | 113.2443
|  | 45627.3042 | 45627.3042 | 0.30417 | 2460645.8042 | 0.24917 | 250.6501 | 9327.2843 | 0.016698 | -1.0526 | 249.5975 | 9326.2317 | 0.98604 | 249.5915 | 23.4361 | 23.4386 | -112.0738 | -21.8883 | 0.043032 | 10.8605 | 90.8977 | 0.49246 | 0.23996 | 0.74495 | 727.1818 | 448.8605 | -67.7849 | 69.4619 | 20.5381 | 0.042712 | 20.5808 | 113.4596
|  | 45627.3083 | 45627.3083 | 0.30833 | 2460645.8083 | 0.24917 | 250.6542 | 9327.2884 | 0.016698 | -1.0525 | 249.6017 | 9326.2359 | 0.98603 | 249.5958 | 23.4361 | 23.4386 | -112.0693 | -21.889 | 0.043032 | 10.8589 | 90.8977 | 0.49246 | 0.23997 | 0.74495 | 727.1818 | 454.8589 | -66.2853 | 68.0876 | 21.9124 | 0.039825 | 21.9523 | 113.6932
|  | 45627.3125 | 45627.3125 | 0.3125 | 2460645.8125 | 0.24917 | 250.6583 | 9327.2925 | 0.016698 | -1.0524 | 249.6059 | 9326.2401 | 0.98603 | 249.6 | 23.4361 | 23.4386 | -112.0648 | -21.8896 | 0.043032 | 10.8574 | 90.8977 | 0.49246 | 0.23997 | 0.74495 | 727.1818 | 460.8574 | -64.7857 | 66.7158 | 23.2842 | 0.03726 | 23.3215 | 113.946
|  | 45627.3167 | 45627.3167 | 0.31667 | 2460645.8167 | 0.24917 | 250.6624 | 9327.2966 | 0.016698 | -1.0522 | 249.6102 | 9326.2443 | 0.98603 | 249.6042 | 23.4361 | 23.4386 | -112.0603 | -21.8902 | 0.043032 | 10.8558 | 90.8977 | 0.49246 | 0.23997 | 0.74495 | 727.1818 | 466.8558 | -63.2861 | 65.3468 | 24.6532 | 0.034964 | 24.6882 | 114.2187
|  | 45627.3208 | 45627.3208 | 0.32083 | 2460645.8208 | 0.24917 | 250.6665 | 9327.3007 | 0.016698 | -1.0521 | 249.6144 | 9326.2486 | 0.98603 | 249.6084 | 23.4361 | 23.4386 | -112.0558 | -21.8908 | 0.043032 | 10.8542 | 90.8977 | 0.49246 | 0.23997 | 0.74496 | 727.1819 | 472.8542 | -61.7865 | 63.9809 | 26.0191 | 0.032895 | 26.052 | 114.5124
|  | 45627.325 | 45627.325 | 0.325 | 2460645.825 | 0.24917 | 250.6706 | 9327.3048 | 0.016698 | -1.052 | 249.6186 | 9326.2528 | 0.98603 | 249.6127 | 23.4361 | 23.4386 | -112.0513 | -21.8915 | 0.043032 | 10.8526 | 90.8977 | 0.49246 | 0.23997 | 0.74496 | 727.1819 | 478.8526 | -60.2868 | 62.6182 | 27.3818 | 0.03102 | 27.4128 | 114.8279
|  | 45627.3292 | 45627.3292 | 0.32917 | 2460645.8292 | 0.24917 | 250.6747 | 9327.3089 | 0.016698 | -1.0519 | 249.6228 | 9326.257 | 0.98603 | 249.6169 | 23.4361 | 23.4386 | -112.0468 | -21.8921 | 0.043032 | 10.851 | 90.8977 | 0.49246 | 0.23997 | 0.74496 | 727.1819 | 484.851 | -58.7872 | 61.2592 | 28.7408 | 0.029311 | 28.7701 | 115.1664
|  | 45627.3333 | 45627.3333 | 0.33333 | 2460645.8333 | 0.24917 | 250.6788 | 9327.313 | 0.016698 | -1.0518 | 249.6271 | 9326.2612 | 0.98603 | 249.6211 | 23.4361 | 23.4386 | -112.0423 | -21.8927 | 0.043032 | 10.8494 | 90.8977 | 0.49247 | 0.23997 | 0.74496 | 727.182 | 490.8494 | -57.2876 | 59.9041 | 30.0959 | 0.027746 | 30.1236 | 115.5292
|  | 45627.3375 | 45627.3375 | 0.3375 | 2460645.8375 | 0.24917 | 250.6829 | 9327.3171 | 0.016698 | -1.0517 | 249.6313 | 9326.2655 | 0.98603 | 249.6253 | 23.4361 | 23.4386 | -112.0378 | -21.8934 | 0.043032 | 10.8479 | 90.8978 | 0.49247 | 0.23997 | 0.74496 | 727.182 | 496.8479 | -55.788 | 58.5533 | 31.4467 | 0.026307 | 31.4731 | 115.9174
|  | 45627.3417 | 45627.3417 | 0.34167 | 2460645.8417 | 0.24917 | 250.687 | 9327.3212 | 0.016698 | -1.0515 | 249.6355 | 9326.2697 | 0.98603 | 249.6296 | 23.4361 | 23.4386 | -112.0333 | -21.894 | 0.043032 | 10.8463 | 90.8978 | 0.49247 | 0.23997 | 0.74496 | 727.182 | 502.8463 | -54.2884 | 57.207 | 32.793 | 0.024977 | 32.818 | 116.3327
|  | 45627.3458 | 45627.3458 | 0.34583 | 2460645.8458 | 0.24917 | 250.6911 | 9327.3253 | 0.016698 | -1.0514 | 249.6397 | 9326.2739 | 0.98603 | 249.6338 | 23.4361 | 23.4386 | -112.0288 | -21.8946 | 0.043032 | 10.8447 | 90.8978 | 0.49247 | 0.23998 | 0.74496 | 727.1821 | 508.8447 | -52.7888 | 55.8657 | 34.1343 | 0.023744 | 34.158 | 116.7766
|  | 45627.35 | 45627.35 | 0.35 | 2460645.85 | 0.24917 | 250.6953 | 9327.3294 | 0.016698 | -1.0513 | 249.644 | 9326.2781 | 0.98603 | 249.638 | 23.4361 | 23.4386 | -112.0243 | -21.8953 | 0.043032 | 10.8431 | 90.8978 | 0.49247 | 0.23998 | 0.74496 | 727.1821 | 514.8431 | -51.2892 | 54.5299 | 35.4701 | 0.022597 | 35.4927 | 117.2508
|  | 45627.3542 | 45627.3542 | 0.35417 | 2460645.8542 | 0.24917 | 250.6994 | 9327.3335 | 0.016698 | -1.0512 | 249.6482 | 9326.2823 | 0.98603 | 249.6422 | 23.4361 | 23.4386 | -112.0198 | -21.8959 | 0.043032 | 10.8415 | 90.8978 | 0.49247 | 0.23998 | 0.74496 | 727.1821 | 520.8415 | -49.7896 | 53.1999 | 36.8001 | 0.021527 | 36.8216 | 117.7572
|  | 45627.3583 | 45627.3583 | 0.35833 | 2460645.8583 | 0.24917 | 250.7035 | 9327.3376 | 0.016698 | -1.0511 | 249.6524 | 9326.2866 | 0.98603 | 249.6465 | 23.4361 | 23.4386 | -112.0153 | -21.8965 | 0.043032 | 10.8399 | 90.8978 | 0.49247 | 0.23998 | 0.74497 | 727.1822 | 526.8399 | -48.29 | 51.8764 | 38.1236 | 0.020525 | 38.1442 | 118.298
|  | 45627.3625 | 45627.3625 | 0.3625 | 2460645.8625 | 0.24917 | 250.7076 | 9327.3417 | 0.016698 | -1.051 | 249.6566 | 9326.2908 | 0.98603 | 249.6507 | 23.4361 | 23.4386 | -112.0108 | -21.8971 | 0.043032 | 10.8384 | 90.8978 | 0.49247 | 0.23998 | 0.74497 | 727.1822 | 532.8384 | -46.7904 | 50.5597 | 39.4403 | 0.019585 | 39.4599 | 118.8753
|  | 45627.3667 | 45627.3667 | 0.36667 | 2460645.8667 | 0.24917 | 250.7117 | 9327.3459 | 0.016698 | -1.0508 | 249.6608 | 9326.295 | 0.98603 | 249.6549 | 23.4361 | 23.4386 | -112.0063 | -21.8978 | 0.043032 | 10.8368 | 90.8978 | 0.49247 | 0.23998 | 0.74497 | 727.1822 | 538.8368 | -45.2908 | 49.2507 | 40.7493 | 0.0187 | 40.768 | 119.4918
|  | 45627.3708 | 45627.3708 | 0.37083 | 2460645.8708 | 0.24917 | 250.7158 | 9327.35 | 0.016698 | -1.0507 | 249.6651 | 9326.2992 | 0.98602 | 249.6591 | 23.4361 | 23.4386 | -112.0018 | -21.8984 | 0.043032 | 10.8352 | 90.8978 | 0.49248 | 0.23998 | 0.74497 | 727.1823 | 544.8352 | -43.7912 | 47.9498 | 42.0502 | 0.017866 | 42.0681 | 120.15
|  | 45627.375 | 45627.375 | 0.375 | 2460645.875 | 0.24917 | 250.7199 | 9327.3541 | 0.016698 | -1.0506 | 249.6693 | 9326.3035 | 0.98602 | 249.6633 | 23.4361 | 23.4386 | -111.9973 | -21.899 | 0.043032 | 10.8336 | 90.8978 | 0.49248 | 0.23998 | 0.74497 | 727.1823 | 550.8336 | -42.2916 | 46.6579 | 43.3421 | 0.017078 | 43.3592 | 120.8532
|  | 45627.3792 | 45627.3792 | 0.37917 | 2460645.8792 | 0.24917 | 250.724 | 9327.3582 | 0.016698 | -1.0505 | 249.6735 | 9326.3077 | 0.98602 | 249.6676 | 23.4361 | 23.4386 | -111.9928 | -21.8997 | 0.043032 | 10.832 | 90.8978 | 0.49248 | 0.23998 | 0.74497 | 727.1823 | 556.832 | -40.792 | 45.3758 | 44.6242 | 0.016332 | 44.6405 | 121.6044
|  | 45627.3833 | 45627.3833 | 0.38333 | 2460645.8833 | 0.24917 | 250.7281 | 9327.3623 | 0.016698 | -1.0504 | 249.6777 | 9326.3119 | 0.98602 | 249.6718 | 23.4361 | 23.4386 | -111.9883 | -21.9003 | 0.043032 | 10.8304 | 90.8978 | 0.49248 | 0.23998 | 0.74497 | 727.1824 | 562.8304 | -39.2924 | 44.1043 | 45.8957 | 0.015624 | 45.9113 | 122.4073
|  | 45627.3875 | 45627.3875 | 0.3875 | 2460645.8875 | 0.24917 | 250.7322 | 9327.3664 | 0.016698 | -1.0503 | 249.682 | 9326.3161 | 0.98602 | 249.676 | 23.4361 | 23.4386 | -111.9838 | -21.9009 | 0.043032 | 10.8288 | 90.8978 | 0.49248 | 0.23999 | 0.74497 | 727.1824 | 568.8288 | -37.7928 | 42.8446 | 47.1554 | 0.014953 | 47.1704 | 123.2658
|  | 45627.3917 | 45627.3917 | 0.39167 | 2460645.8917 | 0.24917 | 250.7363 | 9327.3705 | 0.016698 | -1.0501 | 249.6862 | 9326.3204 | 0.98602 | 249.6802 | 23.4361 | 23.4386 | -111.9793 | -21.9016 | 0.043032 | 10.8273 | 90.8978 | 0.49248 | 0.23999 | 0.74497 | 727.1824 | 574.8273 | -36.2932 | 41.5975 | 48.4025 | 0.014314 | 48.4168 | 124.1843
|  | 45627.3958 | 45627.3958 | 0.39583 | 2460645.8958 | 0.24917 | 250.7404 | 9327.3746 | 0.016698 | -1.05 | 249.6904 | 9326.3246 | 0.98602 | 249.6845 | 23.4361 | 23.4386 | -111.9748 | -21.9022 | 0.043032 | 10.8257 | 90.8978 | 0.49248 | 0.23999 | 0.74498 | 727.1825 | 580.8257 | -34.7936 | 40.3645 | 49.6355 | 0.013706 | 49.6492 | 125.1673
|  | 45627.4 | 45627.4 | 0.4 | 2460645.9 | 0.24917 | 250.7445 | 9327.3787 | 0.016698 | -1.0499 | 249.6946 | 9326.3288 | 0.98602 | 249.6887 | 23.4361 | 23.4386 | -111.9703 | -21.9028 | 0.043032 | 10.8241 | 90.8978 | 0.49248 | 0.23999 | 0.74498 | 727.1825 | 586.8241 | -33.294 | 39.1468 | 50.8532 | 0.013127 | 50.8663 | 126.22
|  | 45627.4042 | 45627.4042 | 0.40417 | 2460645.9042 | 0.24917 | 250.7486 | 9327.3828 | 0.016698 | -1.0498 | 249.6989 | 9326.333 | 0.98602 | 249.6929 | 23.4361 | 23.4386 | -111.9658 | -21.9034 | 0.043032 | 10.8225 | 90.8978 | 0.49248 | 0.23999 | 0.74498 | 727.1825 | 592.8225 | -31.7944 | 37.946 | 52.054 | 0.012575 | 52.0665 | 127.348
|  | 45627.4083 | 45627.4083 | 0.40833 | 2460645.9083 | 0.24917 | 250.7528 | 9327.3869 | 0.016698 | -1.0497 | 249.7031 | 9326.3372 | 0.98602 | 249.6971 | 23.4361 | 23.4386 | -111.9613 | -21.9041 | 0.043032 | 10.8209 | 90.8978 | 0.49249 | 0.23999 | 0.74498 | 727.1825 | 598.8209 | -30.2948 | 36.7638 | 53.2362 | 0.012049 | 53.2482 | 128.5572
|  | 45627.4125 | 45627.4125 | 0.4125 | 2460645.9125 | 0.24917 | 250.7569 | 9327.391 | 0.016698 | -1.0496 | 249.7073 | 9326.3415 | 0.98602 | 249.7014 | 23.4361 | 23.4386 | -111.9568 | -21.9047 | 0.043032 | 10.8193 | 90.8978 | 0.49249 | 0.23999 | 0.74498 | 727.1826 | 604.8193 | -28.7952 | 35.602 | 54.398 | 0.011548 | 54.4095 | 129.8542
|  | 45627.4167 | 45627.4167 | 0.41667 | 2460645.9167 | 0.24917 | 250.761 | 9327.3951 | 0.016698 | -1.0494 | 249.7115 | 9326.3457 | 0.98602 | 249.7056 | 23.4361 | 23.4386 | -111.9523 | -21.9053 | 0.043032 | 10.8177 | 90.8978 | 0.49249 | 0.23999 | 0.74498 | 727.1826 | 610.8177 | -27.2956 | 34.4628 | 55.5372 | 0.01107 | 55.5482 | 131.2458
|  | 45627.4208 | 45627.4208 | 0.42083 | 2460645.9208 | 0.24917 | 250.7651 | 9327.3992 | 0.016698 | -1.0493 | 249.7158 | 9326.3499 | 0.98602 | 249.7098 | 23.4361 | 23.4386 | -111.9478 | -21.9059 | 0.043032 | 10.8162 | 90.8978 | 0.49249 | 0.23999 | 0.74498 | 727.1826 | 616.8162 | -25.796 | 33.3485 | 56.6515 | 0.010615 | 56.6621 | 132.7396
|  | 45627.425 | 45627.425 | 0.425 | 2460645.925 | 0.24917 | 250.7692 | 9327.4033 | 0.016698 | -1.0492 | 249.72 | 9326.3541 | 0.98602 | 249.714 | 23.4361 | 23.4386 | -111.9433 | -21.9066 | 0.043032 | 10.8146 | 90.8978 | 0.49249 | 0.24 | 0.74498 | 727.1827 | 622.8146 | -24.2964 | 32.2618 | 57.7382 | 0.010183 | 57.7484 | 134.3433
|  | 45627.4292 | 45627.4292 | 0.42917 | 2460645.9292 | 0.24917 | 250.7733 | 9327.4075 | 0.016698 | -1.0491 | 249.7242 | 9326.3584 | 0.98602 | 249.7183 | 23.4361 | 23.4386 | -111.9388 | -21.9072 | 0.043032 | 10.813 | 90.8978 | 0.49249 | 0.24 | 0.74498 | 727.1827 | 628.813 | -22.7968 | 31.2054 | 58.7946 | 0.0097718 | 58.8043 | 136.0651
|  | 45627.4333 | 45627.4333 | 0.43333 | 2460645.9333 | 0.24917 | 250.7774 | 9327.4116 | 0.016698 | -1.049 | 249.7284 | 9326.3626 | 0.98601 | 249.7225 | 23.4361 | 23.4386 | -111.9343 | -21.9078 | 0.043032 | 10.8114 | 90.8978 | 0.49249 | 0.24 | 0.74499 | 727.1827 | 634.8114 | -21.2972 | 30.1828 | 59.8172 | 0.0093827 | 59.8266 | 137.9134
|  | 45627.4375 | 45627.4375 | 0.4375 | 2460645.9375 | 0.24917 | 250.7815 | 9327.4157 | 0.016698 | -1.0489 | 249.7326 | 9326.3668 | 0.98601 | 249.7267 | 23.4361 | 23.4386 | -111.9298 | -21.9085 | 0.043032 | 10.8098 | 90.8978 | 0.49249 | 0.24 | 0.74499 | 727.1828 | 640.8098 | -19.7975 | 29.1973 | 60.8027 | 0.0090153 | 60.8117 | 139.8967
|  | 45627.4417 | 45627.4417 | 0.44167 | 2460645.9417 | 0.24917 | 250.7856 | 9327.4198 | 0.016698 | -1.0487 | 249.7369 | 9326.371 | 0.98601 | 249.7309 | 23.4361 | 23.4386 | -111.9253 | -21.9091 | 0.043032 | 10.8082 | 90.8979 | 0.49249 | 0.24 | 0.74499 | 727.1828 | 646.8082 | -18.2979 | 28.253 | 61.747 | 0.0086698 | 61.7556 | 142.023
|  | 45627.4458 | 45627.4458 | 0.44583 | 2460645.9458 | 0.24917 | 250.7897 | 9327.4239 | 0.016698 | -1.0486 | 249.7411 | 9326.3753 | 0.98601 | 249.7351 | 23.4361 | 23.4386 | -111.9208 | -21.9097 | 0.043032 | 10.8066 | 90.8979 | 0.4925 | 0.24 | 0.74499 | 727.1828 | 652.8066 | -16.7983 | 27.3542 | 62.6458 | 0.0083466 | 62.6541 | 144.3002
|  | 45627.45 | 45627.45 | 0.45 | 2460645.95 | 0.24917 | 250.7938 | 9327.428 | 0.016698 | -1.0485 | 249.7453 | 9326.3795 | 0.98601 | 249.7394 | 23.4361 | 23.4386 | -111.9163 | -21.9103 | 0.043032 | 10.805 | 90.8979 | 0.4925 | 0.24 | 0.74499 | 727.1829 | 658.805 | -15.2987 | 26.5055 | 63.4945 | 0.0080461 | 63.5026 | 146.7347
|  | 45627.4542 | 45627.4542 | 0.45417 | 2460645.9542 | 0.24917 | 250.7979 | 9327.4321 | 0.016698 | -1.0484 | 249.7495 | 9326.3837 | 0.98601 | 249.7436 | 23.4361 | 23.4386 | -111.9118 | -21.911 | 0.043032 | 10.8035 | 90.8979 | 0.4925 | 0.24 | 0.74499 | 727.1829 | 664.8035 | -13.7991 | 25.7118 | 64.2882 | 0.0077691 | 64.296 | 149.3318
|  | 45627.4583 | 45627.4583 | 0.45833 | 2460645.9583 | 0.24917 | 250.802 | 9327.4362 | 0.016698 | -1.0483 | 249.7538 | 9326.3879 | 0.98601 | 249.7478 | 23.4361 | 23.4386 | -111.9073 | -21.9116 | 0.043032 | 10.8019 | 90.8979 | 0.4925 | 0.24 | 0.74499 | 727.1829 | 670.8019 | -12.2995 | 24.9785 | 65.0215 | 0.0075164 | 65.029 | 152.0943
|  | 45627.4625 | 45627.4625 | 0.4625 | 2460645.9625 | 0.24917 | 250.8061 | 9327.4403 | 0.016698 | -1.0482 | 249.758 | 9326.3922 | 0.98601 | 249.752 | 23.4361 | 23.4386 | -111.9028 | -21.9122 | 0.043032 | 10.8003 | 90.8979 | 0.4925 | 0.24001 | 0.74499 | 727.183 | 676.8003 | -10.7999 | 24.3111 | 65.6889 | 0.0072889 | 65.6962 | 155.0222
|  | 45627.4667 | 45627.4667 | 0.46667 | 2460645.9667 | 0.24917 | 250.8102 | 9327.4444 | 0.016698 | -1.048 | 249.7622 | 9326.3964 | 0.98601 | 249.7563 | 23.4361 | 23.4386 | -111.8983 | -21.9128 | 0.043032 | 10.7987 | 90.8979 | 0.4925 | 0.24001 | 0.745 | 727.183 | 682.7987 | -9.3003 | 23.715 | 66.285 | 0.0070879 | 66.2921 | 158.1119
|  | 45627.4708 | 45627.4708 | 0.47083 | 2460645.9708 | 0.24917 | 250.8144 | 9327.4485 | 0.016698 | -1.0479 | 249.7664 | 9326.4006 | 0.98601 | 249.7605 | 23.4361 | 23.4386 | -111.8938 | -21.9135 | 0.043032 | 10.7971 | 90.8979 | 0.4925 | 0.24001 | 0.745 | 727.183 | 688.7971 | -7.8007 | 23.1959 | 66.8041 | 0.0069143 | 66.811 | 161.3553
|  | 45627.475 | 45627.475 | 0.475 | 2460645.975 | 0.24917 | 250.8185 | 9327.4526 | 0.016698 | -1.0478 | 249.7707 | 9326.4048 | 0.98601 | 249.7647 | 23.4361 | 23.4386 | -111.8893 | -21.9141 | 0.043032 | 10.7955 | 90.8979 | 0.4925 | 0.24001 | 0.745 | 727.1831 | 694.7955 | -6.3011 | 22.7591 | 67.2409 | 0.0067692 | 67.2477 | 164.7396
|  | 45627.4792 | 45627.4792 | 0.47917 | 2460645.9792 | 0.24917 | 250.8226 | 9327.4567 | 0.016698 | -1.0477 | 249.7749 | 9326.409 | 0.98601 | 249.7689 | 23.4361 | 23.4386 | -111.8848 | -21.9147 | 0.043032 | 10.7939 | 90.8979 | 0.4925 | 0.24001 | 0.745 | 727.1831 | 700.7939 | -4.8015 | 22.4092 | 67.5908 | 0.0066537 | 67.5974 | 168.2464
|  | 45627.4833 | 45627.4833 | 0.48333 | 2460645.9833 | 0.24917 | 250.8267 | 9327.4608 | 0.016698 | -1.0476 | 249.7791 | 9326.4133 | 0.98601 | 249.7732 | 23.4361 | 23.4386 | -111.8803 | -21.9154 | 0.043032 | 10.7923 | 90.8979 | 0.49251 | 0.24001 | 0.745 | 727.1831 | 706.7923 | -3.3019 | 22.1506 | 67.8494 | 0.0065686 | 67.856 | 171.8525
|  | 45627.4875 | 45627.4875 | 0.4875 | 2460645.9875 | 0.24917 | 250.8308 | 9327.4649 | 0.016698 | -1.0475 | 249.7833 | 9326.4175 | 0.98601 | 249.7774 | 23.4361 | 23.4386 | -111.8758 | -21.916 | 0.043032 | 10.7907 | 90.8979 | 0.49251 | 0.24001 | 0.745 | 727.1831 | 712.7907 | -1.8023 | 21.9863 | 68.0137 | 0.0065148 | 68.0202 | 175.53
|  | 45627.4917 | 45627.4917 | 0.49167 | 2460645.9917 | 0.24917 | 250.8349 | 9327.4691 | 0.016698 | -1.0473 | 249.7876 | 9326.4217 | 0.98601 | 249.7816 | 23.4361 | 23.4386 | -111.8713 | -21.9166 | 0.043032 | 10.7891 | 90.8979 | 0.49251 | 0.24001 | 0.745 | 727.1832 | 718.7891 | -0.30271 | 21.9186 | 68.0814 | 0.0064926 | 68.0879 | 179.2477
|  | 45627.4958 | 45627.4958 | 0.49583 | 2460645.9958 | 0.24917 | 250.839 | 9327.4732 | 0.016698 | -1.0472 | 249.7918 | 9326.4259 | 0.986 | 249.7858 | 23.4361 | 23.4386 | -111.8668 | -21.9172 | 0.043032 | 10.7876 | 90.8979 | 0.49251 | 0.24001 | 0.745 | 727.1832 | 724.7876 | 1.1969 | 21.9483 | 68.0517 | 0.0065023 | 68.0582 | 182.9719
|  | 45627.5 | 45627.5 | 0.5 | 2460646 | 0.24917 | 250.8431 | 9327.4773 | 0.016698 | -1.0471 | 249.796 | 9326.4302 | 0.986 | 249.7901 | 23.4361 | 23.4386 | -111.8623 | -21.9179 | 0.043032 | 10.786 | 90.8979 | 0.49251 | 0.24002 | 0.745 | 727.1832 | 730.786 | 2.6965 | 22.075 | 67.925 | 0.0065438 | 67.9316 | 186.6689
|  | 45627.5042 | 45627.5042 | 0.50417 | 2460646.0042 | 0.24917 | 250.8472 | 9327.4814 | 0.016698 | -1.047 | 249.8002 | 9326.4344 | 0.986 | 249.7943 | 23.4361 | 23.4386 | -111.8578 | -21.9185 | 0.043032 | 10.7844 | 90.8979 | 0.49251 | 0.24002 | 0.74501 | 727.1833 | 736.7844 | 4.1961 | 22.2971 | 67.7029 | 0.0066167 | 67.7095 | 190.3064
|  | 45627.5083 | 45627.5083 | 0.50833 | 2460646.0083 | 0.24917 | 250.8513 | 9327.4855 | 0.016698 | -1.0469 | 249.8045 | 9326.4386 | 0.986 | 249.7985 | 23.4361 | 23.4386 | -111.8533 | -21.9191 | 0.043032 | 10.7828 | 90.8979 | 0.49251 | 0.24002 | 0.74501 | 727.1833 | 742.7828 | 5.6957 | 22.6117 | 67.3883 | 0.0067204 | 67.395 | 193.855
|  | 45627.5125 | 45627.5125 | 0.5125 | 2460646.0125 | 0.24917 | 250.8554 | 9327.4896 | 0.016698 | -1.0467 | 249.8087 | 9326.4428 | 0.986 | 249.8027 | 23.4361 | 23.4386 | -111.8487 | -21.9197 | 0.043032 | 10.7812 | 90.8979 | 0.49251 | 0.24002 | 0.74501 | 727.1833 | 748.7812 | 7.1953 | 23.0151 | 66.9849 | 0.0068541 | 66.9918 | 197.2895
|  | 45627.5167 | 45627.5167 | 0.51667 | 2460646.0167 | 0.24917 | 250.8595 | 9327.4937 | 0.016698 | -1.0466 | 249.8129 | 9326.4471 | 0.986 | 249.8069 | 23.4361 | 23.4386 | -111.8442 | -21.9204 | 0.043032 | 10.7796 | 90.8979 | 0.49251 | 0.24002 | 0.74501 | 727.1834 | 754.7796 | 8.6949 | 23.5026 | 66.4974 | 0.0070167 | 66.5044 | 200.5896
|  | 45627.5208 | 45627.5208 | 0.52083 | 2460646.0208 | 0.24917 | 250.8636 | 9327.4978 | 0.016698 | -1.0465 | 249.8171 | 9326.4513 | 0.986 | 249.8112 | 23.4361 | 23.4386 | -111.8397 | -21.921 | 0.043032 | 10.778 | 90.8979 | 0.49252 | 0.24002 | 0.74501 | 727.1834 | 760.778 | 10.1945 | 24.0692 | 65.9308 | 0.0072071 | 65.938 | 203.7405
|  | 45627.525 | 45627.525 | 0.525 | 2460646.025 | 0.24917 | 250.8677 | 9327.5019 | 0.016698 | -1.0464 | 249.8213 | 9326.4555 | 0.986 | 249.8154 | 23.4361 | 23.4386 | -111.8352 | -21.9216 | 0.043032 | 10.7764 | 90.8979 | 0.49252 | 0.24002 | 0.74501 | 727.1834 | 766.7764 | 11.6941 | 24.7094 | 65.2906 | 0.0074244 | 65.2981 | 206.7321
|  | 45627.5292 | 45627.5292 | 0.52917 | 2460646.0292 | 0.24917 | 250.8719 | 9327.506 | 0.016698 | -1.0463 | 249.8256 | 9326.4597 | 0.986 | 249.8196 | 23.4361 | 23.4386 | -111.8307 | -21.9222 | 0.043032 | 10.7748 | 90.8979 | 0.49252 | 0.24002 | 0.74501 | 727.1835 | 772.7748 | 13.1937 | 25.4175 | 64.5825 | 0.0076673 | 64.5901 | 209.5592
|  | 45627.5333 | 45627.5333 | 0.53333 | 2460646.0333 | 0.24917 | 250.876 | 9327.5101 | 0.016698 | -1.0462 | 249.8298 | 9326.464 | 0.986 | 249.8238 | 23.4361 | 23.4386 | -111.8262 | -21.9229 | 0.043032 | 10.7732 | 90.8979 | 0.49252 | 0.24002 | 0.74501 | 727.1835 | 778.7732 | 14.6933 | 26.1882 | 63.8118 | 0.0079349 | 63.8198 | 212.2206
|  | 45627.5375 | 45627.5375 | 0.5375 | 2460646.0375 | 0.24917 | 250.8801 | 9327.5142 | 0.016698 | -1.046 | 249.834 | 9326.4682 | 0.986 | 249.8281 | 23.4361 | 23.4386 | -111.8217 | -21.9235 | 0.043032 | 10.7716 | 90.8979 | 0.49252 | 0.24003 | 0.74501 | 727.1835 | 784.7716 | 16.1929 | 27.0159 | 62.9841 | 0.0082262 | 62.9923 | 214.7179
|  | 45627.5417 | 45627.5417 | 0.54167 | 2460646.0417 | 0.24917 | 250.8842 | 9327.5183 | 0.016698 | -1.0459 | 249.8382 | 9326.4724 | 0.986 | 249.8323 | 23.4361 | 23.4386 | -111.8172 | -21.9241 | 0.043032 | 10.7701 | 90.8979 | 0.49252 | 0.24003 | 0.74502 | 727.1836 | 790.7701 | 17.6925 | 27.8957 | 62.1043 | 0.0085407 | 62.1129 | 217.0557
|  | 45627.5458 | 45627.5458 | 0.54583 | 2460646.0458 | 0.24917 | 250.8883 | 9327.5224 | 0.016698 | -1.0458 | 249.8425 | 9326.4766 | 0.986 | 249.8365 | 23.4361 | 23.4386 | -111.8127 | -21.9247 | 0.043032 | 10.7685 | 90.8979 | 0.49252 | 0.24003 | 0.74502 | 727.1836 | 796.7685 | 19.1921 | 28.8226 | 61.1774 | 0.0088775 | 61.1863 | 219.2399
|  | 45627.55 | 45627.55 | 0.55 | 2460646.05 | 0.24917 | 250.8924 | 9327.5265 | 0.016698 | -1.0457 | 249.8467 | 9326.4808 | 0.986 | 249.8407 | 23.4361 | 23.4386 | -111.8082 | -21.9254 | 0.043032 | 10.7669 | 90.898 | 0.49252 | 0.24003 | 0.74502 | 727.1836 | 802.7669 | 20.6917 | 29.7924 | 60.2076 | 0.0092363 | 60.2169 | 221.2779
|  | 45627.5542 | 45627.5542 | 0.55417 | 2460646.0542 | 0.24917 | 250.8965 | 9327.5307 | 0.016698 | -1.0456 | 249.8509 | 9326.4851 | 0.986 | 249.845 | 23.4361 | 23.4386 | -111.8037 | -21.926 | 0.043032 | 10.7653 | 90.898 | 0.49252 | 0.24003 | 0.74502 | 727.1837 | 808.7653 | 22.1913 | 30.8008 | 59.1992 | 0.0096169 | 59.2088 | 223.1777
|  | 45627.5583 | 45627.5583 | 0.55833 | 2460646.0583 | 0.24917 | 250.9006 | 9327.5348 | 0.016698 | -1.0455 | 249.8551 | 9326.4893 | 0.98599 | 249.8492 | 23.4361 | 23.4386 | -111.7992 | -21.9266 | 0.043032 | 10.7637 | 90.898 | 0.49253 | 0.24003 | 0.74502 | 727.1837 | 814.7637 | 23.6909 | 31.8443 | 58.1557 | 0.010019 | 58.1658 | 224.9477
|  | 45627.5625 | 45627.5625 | 0.5625 | 2460646.0625 | 0.24917 | 250.9047 | 9327.5389 | 0.016698 | -1.0453 | 249.8594 | 9326.4935 | 0.98599 | 249.8534 | 23.4361 | 23.4386 | -111.7947 | -21.9272 | 0.043032 | 10.7621 | 90.898 | 0.49253 | 0.24003 | 0.74502 | 727.1837 | 820.7621 | 25.1905 | 32.9194 | 57.0806 | 0.010443 | 57.0911 | 226.5963
|  | 45627.5667 | 45627.5667 | 0.56667 | 2460646.0667 | 0.24917 | 250.9088 | 9327.543 | 0.016698 | -1.0452 | 249.8636 | 9326.4977 | 0.98599 | 249.8576 | 23.4361 | 23.4386 | -111.7902 | -21.9279 | 0.043032 | 10.7605 | 90.898 | 0.49253 | 0.24003 | 0.74502 | 727.1837 | 826.7605 | 26.6901 | 34.0231 | 55.9769 | 0.010889 | 55.9878 | 228.1319
|  | 45627.5708 | 45627.5708 | 0.57083 | 2460646.0708 | 0.24917 | 250.9129 | 9327.5471 | 0.016698 | -1.0451 | 249.8678 | 9326.502 | 0.98599 | 249.8619 | 23.4361 | 23.4386 | -111.7857 | -21.9285 | 0.043032 | 10.7589 | 90.898 | 0.49253 | 0.24003 | 0.74502 | 727.1838 | 832.7589 | 28.1897 | 35.1527 | 54.8473 | 0.011358 | 54.8587 | 229.5622
|  | 45627.575 | 45627.575 | 0.575 | 2460646.075 | 0.24917 | 250.917 | 9327.5512 | 0.016698 | -1.045 | 249.872 | 9326.5062 | 0.98599 | 249.8661 | 23.4361 | 23.4386 | -111.7812 | -21.9291 | 0.043032 | 10.7573 | 90.898 | 0.49253 | 0.24004 | 0.74502 | 727.1838 | 838.7573 | 29.6893 | 36.3058 | 53.6942 | 0.01185 | 53.7061 | 230.8951
|  | 45627.5792 | 45627.5792 | 0.57917 | 2460646.0792 | 0.24917 | 250.9211 | 9327.5553 | 0.016698 | -1.0449 | 249.8763 | 9326.5104 | 0.98599 | 249.8703 | 23.4361 | 23.4386 | -111.7767 | -21.9297 | 0.043032 | 10.7557 | 90.898 | 0.49253 | 0.24004 | 0.74503 | 727.1838 | 844.7557 | 31.1889 | 37.4801 | 52.5199 | 0.012366 | 52.5323 | 232.1375
|  | 45627.5833 | 45627.5833 | 0.58333 | 2460646.0833 | 0.24917 | 250.9252 | 9327.5594 | 0.016698 | -1.0448 | 249.8805 | 9326.5146 | 0.98599 | 249.8745 | 23.4361 | 23.4386 | -111.7722 | -21.9303 | 0.043032 | 10.7541 | 90.898 | 0.49253 | 0.24004 | 0.74503 | 727.1839 | 850.7541 | 32.6885 | 38.6736 | 51.3264 | 0.012908 | 51.3393 | 233.2962
|  | 45627.5875 | 45627.5875 | 0.5875 | 2460646.0875 | 0.24917 | 250.9293 | 9327.5635 | 0.016698 | -1.0446 | 249.8847 | 9326.5189 | 0.98599 | 249.8788 | 23.4361 | 23.4386 | -111.7677 | -21.931 | 0.043032 | 10.7525 | 90.898 | 0.49253 | 0.24004 | 0.74503 | 727.1839 | 856.7525 | 34.1881 | 39.8847 | 50.1153 | 0.013476 | 50.1288 | 234.3774
|  | 45627.5917 | 45627.5917 | 0.59167 | 2460646.0917 | 0.24917 | 250.9335 | 9327.5676 | 0.016698 | -1.0445 | 249.8889 | 9326.5231 | 0.98599 | 249.883 | 23.4361 | 23.4386 | -111.7632 | -21.9316 | 0.043032 | 10.7509 | 90.898 | 0.49253 | 0.24004 | 0.74503 | 727.1839 | 862.7509 | 35.6877 | 41.1117 | 48.8883 | 0.014072 | 48.9024 | 235.3867
|  | 45627.5958 | 45627.5958 | 0.59583 | 2460646.0958 | 0.24917 | 250.9376 | 9327.5717 | 0.016698 | -1.0444 | 249.8932 | 9326.5273 | 0.98599 | 249.8872 | 23.4361 | 23.4386 | -111.7587 | -21.9322 | 0.043032 | 10.7493 | 90.898 | 0.49254 | 0.24004 | 0.74503 | 727.184 | 868.7493 | 37.1873 | 42.3532 | 47.6468 | 0.014698 | 47.6615 | 236.3295
|  | 45627.6 | 45627.6 | 0.6 | 2460646.1 | 0.24917 | 250.9417 | 9327.5758 | 0.016698 | -1.0443 | 249.8974 | 9326.5315 | 0.98599 | 249.8914 | 23.4361 | 23.4386 | -111.7542 | -21.9328 | 0.043032 | 10.7477 | 90.898 | 0.49254 | 0.24004 | 0.74503 | 727.184 | 874.7477 | 38.6869 | 43.6079 | 46.3921 | 0.015356 | 46.4075 | 237.2106
|  | 45627.6042 | 45627.6042 | 0.60417 | 2460646.1042 | 0.24917 | 250.9458 | 9327.5799 | 0.016698 | -1.0442 | 249.9016 | 9326.5358 | 0.98599 | 249.8956 | 23.4361 | 23.4386 | -111.7497 | -21.9335 | 0.043032 | 10.7461 | 90.898 | 0.49254 | 0.24004 | 0.74503 | 727.184 | 880.7461 | 40.1865 | 44.8747 | 45.1253 | 0.016049 | 45.1414 | 238.0344
|  | 45627.6083 | 45627.6083 | 0.60833 | 2460646.1083 | 0.24917 | 250.9499 | 9327.584 | 0.016698 | -1.0441 | 249.9058 | 9326.54 | 0.98599 | 249.8999 | 23.4361 | 23.4386 | -111.7452 | -21.9341 | 0.043032 | 10.7446 | 90.898 | 0.49254 | 0.24004 | 0.74503 | 727.1841 | 886.7446 | 41.6861 | 46.1525 | 43.8475 | 0.01678 | 43.8643 | 238.805
|  | 45627.6125 | 45627.6125 | 0.6125 | 2460646.1125 | 0.24917 | 250.954 | 9327.5881 | 0.016698 | -1.0439 | 249.91 | 9326.5442 | 0.98599 | 249.9041 | 23.4361 | 23.4386 | -111.7407 | -21.9347 | 0.043032 | 10.743 | 90.898 | 0.49254 | 0.24005 | 0.74503 | 727.1841 | 892.743 | 43.1857 | 47.4404 | 42.5596 | 0.017551 | 42.5771 | 239.5262
|  | 45627.6167 | 45627.6167 | 0.61667 | 2460646.1167 | 0.24917 | 250.9581 | 9327.5923 | 0.016698 | -1.0438 | 249.9143 | 9326.5484 | 0.98599 | 249.9083 | 23.4361 | 23.4386 | -111.7362 | -21.9353 | 0.043032 | 10.7414 | 90.898 | 0.49254 | 0.24005 | 0.74504 | 727.1841 | 898.7414 | 44.6853 | 48.7376 | 41.2624 | 0.018366 | 41.2808 | 240.2012
|  | 45627.6208 | 45627.6208 | 0.62083 | 2460646.1208 | 0.24918 | 250.9622 | 9327.5964 | 0.016698 | -1.0437 | 249.9185 | 9326.5526 | 0.98598 | 249.9125 | 23.4361 | 23.4386 | -111.7317 | -21.9359 | 0.043032 | 10.7398 | 90.898 | 0.49254 | 0.24005 | 0.74504 | 727.1842 | 904.7398 | 46.1849 | 50.0432 | 39.9568 | 0.01923 | 39.976 | 240.8333
|  | 45627.625 | 45627.625 | 0.625 | 2460646.125 | 0.24918 | 250.9663 | 9327.6005 | 0.016698 | -1.0436 | 249.9227 | 9326.5569 | 0.98598 | 249.9168 | 23.4361 | 23.4386 | -111.7272 | -21.9366 | 0.043032 | 10.7382 | 90.898 | 0.49254 | 0.24005 | 0.74504 | 727.1842 | 910.7382 | 47.6845 | 51.3567 | 38.6433 | 0.020148 | 38.6635 | 241.4252
|  | 45627.6292 | 45627.6292 | 0.62917 | 2460646.1292 | 0.24918 | 250.9704 | 9327.6046 | 0.016698 | -1.0435 | 249.9269 | 9326.5611 | 0.98598 | 249.921 | 23.4361 | 23.4386 | -111.7227 | -21.9372 | 0.043032 | 10.7366 | 90.898 | 0.49254 | 0.24005 | 0.74504 | 727.1842 | 916.7366 | 49.1841 | 52.6773 | 37.3227 | 0.021124 | 37.3438 | 241.9796
|  | 45627.6333 | 45627.6333 | 0.63333 | 2460646.1333 | 0.24918 | 250.9745 | 9327.6087 | 0.016698 | -1.0434 | 249.9312 | 9326.5653 | 0.98598 | 249.9252 | 23.4361 | 23.4386 | -111.7182 | -21.9378 | 0.043032 | 10.735 | 90.898 | 0.49255 | 0.24005 | 0.74504 | 727.1843 | 922.735 | 50.6837 | 54.0045 | 35.9955 | 0.022166 | 36.0176 | 242.4987
|  | 45627.6375 | 45627.6375 | 0.6375 | 2460646.1375 | 0.24918 | 250.9786 | 9327.6128 | 0.016698 | -1.0432 | 249.9354 | 9326.5695 | 0.98598 | 249.9294 | 23.4361 | 23.4386 | -111.7136 | -21.9384 | 0.043032 | 10.7334 | 90.898 | 0.49255 | 0.24005 | 0.74504 | 727.1843 | 928.7334 | 52.1833 | 55.3378 | 34.6622 | 0.023282 | 34.6855 | 242.9848
|  | 45627.6417 | 45627.6417 | 0.64167 | 2460646.1417 | 0.24918 | 250.9827 | 9327.6169 | 0.016698 | -1.0431 | 249.9396 | 9326.5738 | 0.98598 | 249.9337 | 23.4361 | 23.4386 | -111.7091 | -21.9391 | 0.043032 | 10.7318 | 90.898 | 0.49255 | 0.24005 | 0.74504 | 727.1843 | 934.7318 | 53.6829 | 56.6767 | 33.3233 | 0.024479 | 33.3478 | 243.4399
|  | 45627.6458 | 45627.6458 | 0.64583 | 2460646.1458 | 0.24918 | 250.9868 | 9327.621 | 0.016698 | -1.043 | 249.9438 | 9326.578 | 0.98598 | 249.9379 | 23.4361 | 23.4386 | -111.7046 | -21.9397 | 0.043032 | 10.7302 | 90.898 | 0.49255 | 0.24005 | 0.74504 | 727.1843 | 940.7302 | 55.1825 | 58.0207 | 31.9793 | 0.025769 | 32.0051 | 243.8657
|  | 45627.65 | 45627.65 | 0.65 | 2460646.15 | 0.24918 | 250.991 | 9327.6251 | 0.016698 | -1.0429 | 249.9481 | 9326.5822 | 0.98598 | 249.9421 | 23.4361 | 23.4386 | -111.7001 | -21.9403 | 0.043032 | 10.7286 | 90.898 | 0.49255 | 0.24006 | 0.74504 | 727.1844 | 946.7286 | 56.6821 | 59.3694 | 30.6306 | 0.027163 | 30.6577 | 244.2638
|  | 45627.6542 | 45627.6542 | 0.65417 | 2460646.1542 | 0.24918 | 250.9951 | 9327.6292 | 0.016698 | -1.0428 | 249.9523 | 9326.5864 | 0.98598 | 249.9463 | 23.4361 | 23.4386 | -111.6956 | -21.9409 | 0.043032 | 10.727 | 90.8981 | 0.49255 | 0.24006 | 0.74505 | 727.1844 | 952.727 | 58.1817 | 60.7225 | 29.2775 | 0.028676 | 29.3061 | 244.6359
|  | 45627.6583 | 45627.6583 | 0.65833 | 2460646.1583 | 0.24918 | 250.9992 | 9327.6333 | 0.016698 | -1.0427 | 249.9565 | 9326.5907 | 0.98598 | 249.9506 | 23.4361 | 23.4386 | -111.6911 | -21.9415 | 0.043032 | 10.7254 | 90.8981 | 0.49255 | 0.24006 | 0.74505 | 727.1844 | 958.7254 | 59.6813 | 62.0797 | 27.9203 | 0.030325 | 27.9506 | 244.9832
|  | 45627.6625 | 45627.6625 | 0.6625 | 2460646.1625 | 0.24918 | 251.0033 | 9327.6374 | 0.016698 | -1.0425 | 249.9607 | 9326.5949 | 0.98598 | 249.9548 | 23.4361 | 23.4386 | -111.6866 | -21.9422 | 0.043032 | 10.7238 | 90.8981 | 0.49255 | 0.24006 | 0.74505 | 727.1845 | 964.7238 | 61.1809 | 63.4405 | 26.5595 | 0.032131 | 26.5916 | 245.307
|  | 45627.6667 | 45627.6667 | 0.66667 | 2460646.1667 | 0.24918 | 251.0074 | 9327.6415 | 0.016698 | -1.0424 | 249.965 | 9326.5991 | 0.98598 | 249.959 | 23.4361 | 23.4386 | -111.6821 | -21.9428 | 0.043032 | 10.7222 | 90.8981 | 0.49255 | 0.24006 | 0.74505 | 727.1845 | 970.7222 | 62.6806 | 64.8048 | 25.1952 | 0.034119 | 25.2293 | 245.6085
|  | 45627.6708 | 45627.6708 | 0.67083 | 2460646.1708 | 0.24918 | 251.0115 | 9327.6456 | 0.016698 | -1.0423 | 249.9692 | 9326.6033 | 0.98598 | 249.9632 | 23.4361 | 23.4386 | -111.6776 | -21.9434 | 0.043032 | 10.7206 | 90.8981 | 0.49256 | 0.24006 | 0.74505 | 727.1845 | 976.7206 | 64.1802 | 66.1722 | 23.8278 | 0.036319 | 23.8641 | 245.8887
|  | 45627.675 | 45627.675 | 0.675 | 2460646.175 | 0.24918 | 251.0156 | 9327.6497 | 0.016698 | -1.0422 | 249.9734 | 9326.6076 | 0.98598 | 249.9675 | 23.4361 | 23.4386 | -111.6731 | -21.944 | 0.043032 | 10.719 | 90.8981 | 0.49256 | 0.24006 | 0.74505 | 727.1846 | 982.719 | 65.6798 | 67.5425 | 22.4575 | 0.038771 | 22.4963 | 246.1486
|  | 45627.6792 | 45627.6792 | 0.67917 | 2460646.1792 | 0.24918 | 251.0197 | 9327.6539 | 0.016698 | -1.0421 | 249.9776 | 9326.6118 | 0.98598 | 249.9717 | 23.4361 | 23.4386 | -111.6686 | -21.9446 | 0.043032 | 10.7174 | 90.8981 | 0.49256 | 0.24006 | 0.74505 | 727.1846 | 988.7174 | 67.1794 | 68.9154 | 21.0846 | 0.041522 | 21.1261 | 246.3889
|  | 45627.6833 | 45627.6833 | 0.68333 | 2460646.1833 | 0.24918 | 251.0238 | 9327.658 | 0.016698 | -1.042 | 249.9819 | 9326.616 | 0.98597 | 249.9759 | 23.4361 | 23.4386 | -111.6641 | -21.9453 | 0.043032 | 10.7158 | 90.8981 | 0.49256 | 0.24006 | 0.74505 | 727.1846 | 994.7158 | 68.679 | 70.2907 | 19.7093 | 0.044632 | 19.7539 | 246.6107
|  | 45627.6875 | 45627.6875 | 0.6875 | 2460646.1875 | 0.24918 | 251.0279 | 9327.6621 | 0.016698 | -1.0418 | 249.9861 | 9326.6202 | 0.98597 | 249.9801 | 23.4361 | 23.4386 | -111.6596 | -21.9459 | 0.043032 | 10.7142 | 90.8981 | 0.49256 | 0.24006 | 0.74505 | 727.1847 | 1000.7142 | 70.1786 | 71.6682 | 18.3318 | 0.04818 | 18.3799 | 246.8144
|  | 45627.6917 | 45627.6917 | 0.69167 | 2460646.1917 | 0.24918 | 251.032 | 9327.6662 | 0.016698 | -1.0417 | 249.9903 | 9326.6245 | 0.98597 | 249.9844 | 23.4361 | 23.4386 | -111.6551 | -21.9465 | 0.043032 | 10.7126 | 90.8981 | 0.49256 | 0.24007 | 0.74506 | 727.1847 | 1006.7126 | 71.6782 | 73.0478 | 16.9522 | 0.052268 | 17.0045 | 247.0008
|  | 45627.6958 | 45627.6958 | 0.69583 | 2460646.1958 | 0.24918 | 251.0361 | 9327.6703 | 0.016698 | -1.0416 | 249.9945 | 9326.6287 | 0.98597 | 249.9886 | 23.4361 | 23.4386 | -111.6506 | -21.9471 | 0.043032 | 10.711 | 90.8981 | 0.49256 | 0.24007 | 0.74506 | 727.1847 | 1012.711 | 73.1778 | 74.4291 | 15.5709 | 0.057032 | 15.6279 | 247.1705
|  | 45627.7 | 45627.7 | 0.7 | 2460646.2 | 0.24918 | 251.0402 | 9327.6744 | 0.016698 | -1.0415 | 249.9987 | 9326.6329 | 0.98597 | 249.9928 | 23.4361 | 23.4386 | -111.6461 | -21.9477 | 0.043032 | 10.7094 | 90.8981 | 0.49256 | 0.24007 | 0.74506 | 727.1848 | 1018.7094 | 74.6774 | 75.8121 | 14.1879 | 0.062657 | 14.2505 | 247.324
|  | 45627.7042 | 45627.7042 | 0.70417 | 2460646.2042 | 0.24918 | 251.0443 | 9327.6785 | 0.016698 | -1.0414 | 250.003 | 9326.6371 | 0.98597 | 249.997 | 23.4361 | 23.4386 | -111.6416 | -21.9484 | 0.043032 | 10.7078 | 90.8981 | 0.49256 | 0.24007 | 0.74506 | 727.1848 | 1024.7078 | 76.177 | 77.1966 | 12.8034 | 0.069399 | 12.8728 | 247.4617
|  | 45627.7083 | 45627.7083 | 0.70833 | 2460646.2083 | 0.24918 | 251.0484 | 9327.6826 | 0.016698 | -1.0413 | 250.0072 | 9326.6413 | 0.98597 | 250.0012 | 23.4361 | 23.4386 | -111.6371 | -21.949 | 0.043032 | 10.7062 | 90.8981 | 0.49257 | 0.24007 | 0.74506 | 727.1848 | 1030.7062 | 77.6766 | 78.5823 | 11.4177 | 0.077623 | 11.4953 | 247.5841
|  | 45627.7125 | 45627.7125 | 0.7125 | 2460646.2125 | 0.24918 | 251.0526 | 9327.6867 | 0.016698 | -1.0411 | 250.0114 | 9326.6456 | 0.98597 | 250.0055 | 23.4361 | 23.4386 | -111.6326 | -21.9496 | 0.043032 | 10.7046 | 90.8981 | 0.49257 | 0.24007 | 0.74506 | 727.1848 | 1036.7046 | 79.1762 | 79.9692 | 10.0308 | 0.087866 | 10.1187 | 247.6915
|  | 45627.7167 | 45627.7167 | 0.71667 | 2460646.2167 | 0.24918 | 251.0567 | 9327.6908 | 0.016698 | -1.041 | 250.0156 | 9326.6498 | 0.98597 | 250.0097 | 23.4361 | 23.4386 | -111.6281 | -21.9502 | 0.043032 | 10.703 | 90.8981 | 0.49257 | 0.24007 | 0.74506 | 727.1849 | 1042.703 | 80.6758 | 81.3571 | 8.6429 | 0.10093 | 8.7439 | 247.7843
|  | 45627.7208 | 45627.7208 | 0.72083 | 2460646.2208 | 0.24918 | 251.0608 | 9327.6949 | 0.016698 | -1.0409 | 250.0199 | 9326.654 | 0.98597 | 250.0139 | 23.4361 | 23.4386 | -111.6236 | -21.9508 | 0.043032 | 10.7014 | 90.8981 | 0.49257 | 0.24007 | 0.74506 | 727.1849 | 1048.7014 | 82.1754 | 82.7458 | 7.2542 | 0.11807 | 7.3723 | 247.8627
|  | 45627.725 | 45627.725 | 0.725 | 2460646.225 | 0.24918 | 251.0649 | 9327.699 | 0.016698 | -1.0408 | 250.0241 | 9326.6582 | 0.98597 | 250.0181 | 23.4361 | 23.4386 | -111.6191 | -21.9515 | 0.043032 | 10.6998 | 90.8981 | 0.49257 | 0.24007 | 0.74506 | 727.1849 | 1054.6998 | 83.675 | 84.1352 | 5.8648 | 0.14126 | 6.0061 | 247.927
|  | 45627.7292 | 45627.7292 | 0.72917 | 2460646.2292 | 0.24918 | 251.069 | 9327.7031 | 0.016698 | -1.0407 | 250.0283 | 9326.6625 | 0.98597 | 250.0224 | 23.4361 | 23.4386 | -111.6145 | -21.9521 | 0.043032 | 10.6982 | 90.8981 | 0.49257 | 0.24008 | 0.74507 | 727.185 | 1060.6982 | 85.1746 | 85.5252 | 4.4748 | 0.1738 | 4.6486 | 247.9773
|  | 45627.7333 | 45627.7333 | 0.73333 | 2460646.2333 | 0.24918 | 251.0731 | 9327.7072 | 0.016698 | -1.0405 | 250.0325 | 9326.6667 | 0.98597 | 250.0266 | 23.4361 | 23.4386 | -111.61 | -21.9527 | 0.043032 | 10.6966 | 90.8981 | 0.49257 | 0.24008 | 0.74507 | 727.185 | 1066.6966 | 86.6742 | 86.9155 | 3.0845 | 0.22483 | 3.3093 | 248.0138
|  | 45627.7375 | 45627.7375 | 0.7375 | 2460646.2375 | 0.24918 | 251.0772 | 9327.7113 | 0.016698 | -1.0404 | 250.0368 | 9326.6709 | 0.98597 | 250.0308 | 23.4361 | 23.4386 | -111.6055 | -21.9533 | 0.043032 | 10.695 | 90.8981 | 0.49257 | 0.24008 | 0.74507 | 727.185 | 1072.695 | 88.1738 | 88.3062 | 1.6938 | 0.3049 | 1.9987 | 248.0366
|  | 45627.7417 | 45627.7417 | 0.74167 | 2460646.2417 | 0.24918 | 251.0813 | 9327.7155 | 0.016698 | -1.0403 | 250.041 | 9326.6751 | 0.98597 | 250.035 | 23.4361 | 23.4386 | -111.601 | -21.9539 | 0.043032 | 10.6934 | 90.8981 | 0.49257 | 0.24008 | 0.74507 | 727.1851 | 1078.6934 | 89.6734 | 89.697 | 0.30296 | 0.44087 | 0.74383 | 248.0457
|  | 45627.7458 | 45627.7458 | 0.74583 | 2460646.2458 | 0.24918 | 251.0854 | 9327.7196 | 0.016698 | -1.0402 | 250.0452 | 9326.6794 | 0.98596 | 250.0393 | 23.4361 | 23.4386 | -111.5965 | -21.9546 | 0.043032 | 10.6918 | 90.8981 | 0.49258 | 0.24008 | 0.74507 | 727.1851 | 1084.6918 | 91.173 | 91.0879 | -1.0879 | 0.30385 | -0.78403 | 248.0413
|  | 45627.75 | 45627.75 | 0.75 | 2460646.25 | 0.24918 | 251.0895 | 9327.7237 | 0.016698 | -1.0401 | 250.0494 | 9326.6836 | 0.98596 | 250.0435 | 23.4361 | 23.4386 | -111.592 | -21.9552 | 0.043032 | 10.6902 | 90.8981 | 0.49258 | 0.24008 | 0.74507 | 727.1851 | 1090.6902 | 92.6726 | 92.4786 | -2.4786 | 0.1333 | -2.3453 | 248.0232
|  | 45627.7542 | 45627.7542 | 0.75417 | 2460646.2542 | 0.24918 | 251.0936 | 9327.7278 | 0.016698 | -1.04 | 250.0537 | 9326.6878 | 0.98596 | 250.0477 | 23.4361 | 23.4386 | -111.5875 | -21.9558 | 0.043032 | 10.6886 | 90.8981 | 0.49258 | 0.24008 | 0.74507 | 727.1852 | 1096.6886 | 94.1722 | 93.8691 | -3.8691 | 0.085316 | -3.7838 | 247.9914
|  | 45627.7583 | 45627.7583 | 0.75833 | 2460646.2583 | 0.24918 | 251.0977 | 9327.7319 | 0.016698 | -1.0398 | 250.0579 | 9326.692 | 0.98596 | 250.0519 | 23.4361 | 23.4386 | -111.583 | -21.9564 | 0.043032 | 10.687 | 90.8981 | 0.49258 | 0.24008 | 0.74507 | 727.1852 | 1102.687 | 95.6718 | 95.2592 | -5.2592 | 0.062684 | -5.1965 | 247.9459
|  | 45627.7625 | 45627.7625 | 0.7625 | 2460646.2625 | 0.24918 | 251.1018 | 9327.736 | 0.016698 | -1.0397 | 250.0621 | 9326.6963 | 0.98596 | 250.0562 | 23.4361 | 23.4386 | -111.5785 | -21.957 | 0.043032 | 10.6854 | 90.8982 | 0.49258 | 0.24008 | 0.74507 | 727.1852 | 1108.6854 | 97.1714 | 96.6487 | -6.6487 | 0.0495 | -6.5992 | 247.8865
|  | 45627.7667 | 45627.7667 | 0.76667 | 2460646.2667 | 0.24918 | 251.1059 | 9327.7401 | 0.016698 | -1.0396 | 250.0663 | 9326.7005 | 0.98596 | 250.0604 | 23.4361 | 23.4386 | -111.574 | -21.9576 | 0.043032 | 10.6838 | 90.8982 | 0.49258 | 0.24009 | 0.74508 | 727.1853 | 1114.6838 | 98.671 | 98.0376 | -8.0376 | 0.040861 | -7.9968 | 247.813
|  | 45627.7708 | 45627.7708 | 0.77083 | 2460646.2708 | 0.24918 | 251.11 | 9327.7442 | 0.016698 | -1.0395 | 250.0706 | 9326.7047 | 0.98596 | 250.0646 | 23.4361 | 23.4386 | -111.5695 | -21.9583 | 0.043032 | 10.6822 | 90.8982 | 0.49258 | 0.24009 | 0.74508 | 727.1853 | 1120.6822 | 100.1706 | 99.4257 | -9.4257 | 0.034757 | -9.391 | 247.7252
|  | 45627.775 | 45627.775 | 0.775 | 2460646.275 | 0.24918 | 251.1142 | 9327.7483 | 0.016698 | -1.0394 | 250.0748 | 9326.7089 | 0.98596 | 250.0688 | 23.4361 | 23.4386 | -111.565 | -21.9589 | 0.043032 | 10.6806 | 90.8982 | 0.49258 | 0.24009 | 0.74508 | 727.1853 | 1126.6806 | 101.6702 | 100.8129 | -10.8129 | 0.03021 | -10.7827 | 247.6229
|  | 45627.7792 | 45627.7792 | 0.77917 | 2460646.2792 | 0.24918 | 251.1183 | 9327.7524 | 0.016698 | -1.0393 | 250.079 | 9326.7132 | 0.98596 | 250.0731 | 23.4361 | 23.4386 | -111.5605 | -21.9595 | 0.043032 | 10.679 | 90.8982 | 0.49258 | 0.24009 | 0.74508 | 727.1853 | 1132.679 | 103.1697 | 102.199 | -12.199 | 0.02669 | -12.1723 | 247.5058
|  | 45627.7833 | 45627.7833 | 0.78333 | 2460646.2833 | 0.24918 | 251.1224 | 9327.7565 | 0.016698 | -1.0391 | 250.0832 | 9326.7174 | 0.98596 | 250.0773 | 23.4361 | 23.4386 | -111.556 | -21.9601 | 0.043032 | 10.6774 | 90.8982 | 0.49259 | 0.24009 | 0.74508 | 727.1854 | 1138.6774 | 104.6693 | 103.5838 | -13.5838 | 0.02388 | -13.5599 | 247.3735
|  | 45627.7875 | 45627.7875 | 0.7875 | 2460646.2875 | 0.24918 | 251.1265 | 9327.7606 | 0.016698 | -1.039 | 250.0875 | 9326.7216 | 0.98596 | 250.0815 | 23.4361 | 23.4386 | -111.5515 | -21.9607 | 0.043032 | 10.6758 | 90.8982 | 0.49259 | 0.24009 | 0.74508 | 727.1854 | 1144.6758 | 106.1689 | 104.9671 | -14.9671 | 0.021583 | -14.9455 | 247.2256
|  | 45627.7917 | 45627.7917 | 0.79167 | 2460646.2917 | 0.24918 | 251.1306 | 9327.7647 | 0.016698 | -1.0389 | 250.0917 | 9326.7258 | 0.98596 | 250.0857 | 23.4361 | 23.4386 | -111.547 | -21.9614 | 0.043032 | 10.6742 | 90.8982 | 0.49259 | 0.24009 | 0.74508 | 727.1854 | 1150.6742 | 107.6685 | 106.3489 | -16.3489 | 0.019669 | -16.3293 | 247.0617
|  | 45627.7958 | 45627.7958 | 0.79583 | 2460646.2958 | 0.24918 | 251.1347 | 9327.7688 | 0.016698 | -1.0388 | 250.0959 | 9326.73 | 0.98596 | 250.09 | 23.4361 | 23.4386 | -111.5425 | -21.962 | 0.043032 | 10.6726 | 90.8982 | 0.49259 | 0.24009 | 0.74508 | 727.1855 | 1156.6726 | 109.1681 | 107.729 | -17.729 | 0.018048 | -17.7109 | 246.8812
|  | 45627.8 | 45627.8 | 0.8 | 2460646.3 | 0.24918 | 251.1388 | 9327.7729 | 0.016698 | -1.0387 | 250.1001 | 9326.7343 | 0.98596 | 250.0942 | 23.4361 | 23.4386 | -111.538 | -21.9626 | 0.043032 | 10.671 | 90.8982 | 0.49259 | 0.24009 | 0.74508 | 727.1855 | 1162.671 | 110.6677 | 109.107 | -19.107 | 0.016656 | -19.0904 | 246.6837
|  | 45627.8042 | 45627.8042 | 0.80417 | 2460646.3042 | 0.24918 | 251.1429 | 9327.7771 | 0.016698 | -1.0386 | 250.1043 | 9326.7385 | 0.98596 | 250.0984 | 23.4361 | 23.4386 | -111.5334 | -21.9632 | 0.043032 | 10.6694 | 90.8982 | 0.49259 | 0.2401 | 0.74509 | 727.1855 | 1168.6694 | 112.1673 | 110.483 | -20.483 | 0.015447 | -20.4675 | 246.4685
|  | 45627.8083 | 45627.8083 | 0.80833 | 2460646.3083 | 0.24918 | 251.147 | 9327.7812 | 0.016698 | -1.0384 | 250.1086 | 9326.7427 | 0.98596 | 250.1026 | 23.4361 | 23.4386 | -111.5289 | -21.9638 | 0.043032 | 10.6678 | 90.8982 | 0.49259 | 0.2401 | 0.74509 | 727.1856 | 1174.6678 | 113.6669 | 111.8566 | -21.8566 | 0.014385 | -21.8422 | 246.2349
|  | 45627.8125 | 45627.8125 | 0.8125 | 2460646.3125 | 0.24918 | 251.1511 | 9327.7853 | 0.016698 | -1.0383 | 250.1128 | 9326.7469 | 0.98595 | 250.1068 | 23.4361 | 23.4386 | -111.5244 | -21.9644 | 0.043032 | 10.6662 | 90.8982 | 0.49259 | 0.2401 | 0.74509 | 727.1856 | 1180.6662 | 115.1665 | 113.2276 | -23.2276 | 0.013445 | -23.2142 | 245.9821
|  | 45627.8167 | 45627.8167 | 0.81667 | 2460646.3167 | 0.24918 | 251.1552 | 9327.7894 | 0.016698 | -1.0382 | 250.117 | 9326.7512 | 0.98595 | 250.1111 | 23.4361 | 23.4386 | -111.5199 | -21.9651 | 0.043032 | 10.6646 | 90.8982 | 0.49259 | 0.2401 | 0.74509 | 727.1856 | 1186.6646 | 116.6661 | 114.5958 | -24.5958 | 0.012605 | -24.5832 | 245.7094
|  | 45627.8208 | 45627.8208 | 0.82083 | 2460646.3208 | 0.24918 | 251.1593 | 9327.7935 | 0.016698 | -1.0381 | 250.1212 | 9326.7554 | 0.98595 | 250.1153 | 23.4361 | 23.4386 | -111.5154 | -21.9657 | 0.043032 | 10.663 | 90.8982 | 0.4926 | 0.2401 | 0.74509 | 727.1857 | 1192.663 | 118.1657 | 115.961 | -25.961 | 0.011851 | -25.9491 | 245.4157
|  | 45627.825 | 45627.825 | 0.825 | 2460646.325 | 0.24918 | 251.1634 | 9327.7976 | 0.016698 | -1.038 | 250.1255 | 9326.7596 | 0.98595 | 250.1195 | 23.4361 | 23.4386 | -111.5109 | -21.9663 | 0.043032 | 10.6614 | 90.8982 | 0.4926 | 0.2401 | 0.74509 | 727.1857 | 1198.6614 | 119.6653 | 117.3228 | -27.3228 | 0.011168 | -27.3116 | 245.1001
|  | 45627.8292 | 45627.8292 | 0.82917 | 2460646.3292 | 0.24918 | 251.1675 | 9327.8017 | 0.016698 | -1.0379 | 250.1297 | 9326.7638 | 0.98595 | 250.1237 | 23.4361 | 23.4386 | -111.5064 | -21.9669 | 0.043032 | 10.6598 | 90.8982 | 0.4926 | 0.2401 | 0.74509 | 727.1857 | 1204.6598 | 121.1649 | 118.681 | -28.681 | 0.010547 | -28.6705 | 244.7616
|  | 45627.8333 | 45627.8333 | 0.83333 | 2460646.3333 | 0.24918 | 251.1717 | 9327.8058 | 0.016698 | -1.0377 | 250.1339 | 9326.7681 | 0.98595 | 250.128 | 23.4361 | 23.4386 | -111.5019 | -21.9675 | 0.043032 | 10.6582 | 90.8982 | 0.4926 | 0.2401 | 0.74509 | 727.1858 | 1210.6582 | 122.6645 | 120.0353 | -30.0353 | 0.0099797 | -30.0253 | 244.3988
|  | 45627.8375 | 45627.8375 | 0.8375 | 2460646.3375 | 0.24918 | 251.1758 | 9327.8099 | 0.016698 | -1.0376 | 250.1381 | 9326.7723 | 0.98595 | 250.1322 | 23.4361 | 23.4386 | -111.4974 | -21.9681 | 0.043032 | 10.6565 | 90.8982 | 0.4926 | 0.2401 | 0.74509 | 727.1858 | 1216.6565 | 124.1641 | 121.3854 | -31.3854 | 0.0094582 | -31.3759 | 244.0104
|  | 45627.8417 | 45627.8417 | 0.84167 | 2460646.3417 | 0.24918 | 251.1799 | 9327.814 | 0.016698 | -1.0375 | 250.1424 | 9326.7765 | 0.98595 | 250.1364 | 23.4361 | 23.4386 | -111.4929 | -21.9687 | 0.043032 | 10.6549 | 90.8982 | 0.4926 | 0.24011 | 0.7451 | 727.1858 | 1222.6549 | 125.6637 | 122.7308 | -32.7308 | 0.0089771 | -32.7218 | 243.5951
|  | 45627.8458 | 45627.8458 | 0.84583 | 2460646.3458 | 0.24918 | 251.184 | 9327.8181 | 0.016698 | -1.0374 | 250.1466 | 9326.7807 | 0.98595 | 250.1406 | 23.4361 | 23.4386 | -111.4884 | -21.9694 | 0.043032 | 10.6533 | 90.8982 | 0.4926 | 0.24011 | 0.7451 | 727.1858 | 1228.6533 | 127.1633 | 124.0712 | -34.0712 | 0.0085315 | -34.0627 | 243.1512
|  | 45627.85 | 45627.85 | 0.85 | 2460646.35 | 0.24918 | 251.1881 | 9327.8222 | 0.016698 | -1.0373 | 250.1508 | 9326.785 | 0.98595 | 250.1449 | 23.4361 | 23.4386 | -111.4839 | -21.97 | 0.043032 | 10.6517 | 90.8982 | 0.4926 | 0.24011 | 0.7451 | 727.1859 | 1234.6517 | 128.6629 | 125.4062 | -35.4062 | 0.0081173 | -35.3981 | 242.6769
|  | 45627.8542 | 45627.8542 | 0.85417 | 2460646.3542 | 0.24918 | 251.1922 | 9327.8263 | 0.016698 | -1.0371 | 250.155 | 9326.7892 | 0.98595 | 250.1491 | 23.4361 | 23.4386 | -111.4794 | -21.9706 | 0.043032 | 10.6501 | 90.8982 | 0.4926 | 0.24011 | 0.7451 | 727.1859 | 1240.6501 | 130.1625 | 126.7353 | -36.7353 | 0.0077311 | -36.7275 | 242.1705
|  | 45627.8583 | 45627.8583 | 0.85833 | 2460646.3583 | 0.24918 | 251.1963 | 9327.8304 | 0.016698 | -1.037 | 250.1593 | 9326.7934 | 0.98595 | 250.1533 | 23.4361 | 23.4386 | -111.4749 | -21.9712 | 0.043032 | 10.6485 | 90.8982 | 0.49261 | 0.24011 | 0.7451 | 727.1859 | 1246.6485 | 131.6621 | 128.058 | -38.058 | 0.0073699 | -38.0506 | 241.6298
|  | 45627.8625 | 45627.8625 | 0.8625 | 2460646.3625 | 0.24918 | 251.2004 | 9327.8345 | 0.016698 | -1.0369 | 250.1635 | 9326.7976 | 0.98595 | 250.1575 | 23.4361 | 23.4386 | -111.4704 | -21.9718 | 0.043032 | 10.6469 | 90.8982 | 0.49261 | 0.24011 | 0.7451 | 727.186 | 1252.6469 | 133.1617 | 129.3737 | -39.3737 | 0.0070311 | -39.3666 | 241.0525
|  | 45627.8667 | 45627.8667 | 0.86667 | 2460646.3667 | 0.24918 | 251.2045 | 9327.8387 | 0.016698 | -1.0368 | 250.1677 | 9326.8019 | 0.98595 | 250.1618 | 23.4361 | 23.4386 | -111.4659 | -21.9724 | 0.043032 | 10.6453 | 90.8983 | 0.49261 | 0.24011 | 0.7451 | 727.186 | 1258.6453 | 134.6613 | 130.6818 | -40.6818 | 0.0067126 | -40.6751 | 240.4361
|  | 45627.8708 | 45627.8708 | 0.87083 | 2460646.3708 | 0.24918 | 251.2086 | 9327.8428 | 0.016698 | -1.0367 | 250.1719 | 9326.8061 | 0.98595 | 250.166 | 23.4361 | 23.4386 | -111.4613 | -21.9731 | 0.043032 | 10.6437 | 90.8983 | 0.49261 | 0.24011 | 0.7451 | 727.186 | 1264.6437 | 136.1609 | 131.9817 | -41.9817 | 0.0064123 | -41.9753 | 239.778
|  | 45627.875 | 45627.875 | 0.875 | 2460646.375 | 0.24918 | 251.2127 | 9327.8469 | 0.016698 | -1.0366 | 250.1762 | 9326.8103 | 0.98594 | 250.1702 | 23.4361 | 23.4386 | -111.4568 | -21.9737 | 0.043032 | 10.6421 | 90.8983 | 0.49261 | 0.24011 | 0.7451 | 727.1861 | 1270.6421 | 137.6605 | 133.2727 | -43.2727 | 0.0061288 | -43.2665 | 239.0751
|  | 45627.8792 | 45627.8792 | 0.87917 | 2460646.3792 | 0.24918 | 251.2168 | 9327.851 | 0.016698 | -1.0364 | 250.1804 | 9326.8145 | 0.98594 | 250.1744 | 23.4361 | 23.4386 | -111.4523 | -21.9743 | 0.043032 | 10.6405 | 90.8983 | 0.49261 | 0.24012 | 0.74511 | 727.1861 | 1276.6405 | 139.1601 | 134.5538 | -44.5538 | 0.0058606 | -44.548 | 238.3242
|  | 45627.8833 | 45627.8833 | 0.88333 | 2460646.3833 | 0.24918 | 251.2209 | 9327.8551 | 0.016698 | -1.0363 | 250.1846 | 9326.8188 | 0.98594 | 250.1787 | 23.4361 | 23.4386 | -111.4478 | -21.9749 | 0.043032 | 10.6389 | 90.8983 | 0.49261 | 0.24012 | 0.74511 | 727.1861 | 1282.6389 | 140.6597 | 135.8243 | -45.8243 | 0.0056063 | -45.8187 | 237.5217
|  | 45627.8875 | 45627.8875 | 0.8875 | 2460646.3875 | 0.24918 | 251.225 | 9327.8592 | 0.016698 | -1.0362 | 250.1888 | 9326.823 | 0.98594 | 250.1829 | 23.4361 | 23.4386 | -111.4433 | -21.9755 | 0.043032 | 10.6373 | 90.8983 | 0.49261 | 0.24012 | 0.74511 | 727.1862 | 1288.6373 | 142.1593 | 137.0831 | -47.0831 | 0.005365 | -47.0777 | 236.6637
|  | 45627.8917 | 45627.8917 | 0.89167 | 2460646.3917 | 0.24918 | 251.2291 | 9327.8633 | 0.016698 | -1.0361 | 250.1931 | 9326.8272 | 0.98594 | 250.1871 | 23.4361 | 23.4386 | -111.4388 | -21.9761 | 0.043032 | 10.6357 | 90.8983 | 0.49261 | 0.24012 | 0.74511 | 727.1862 | 1294.6357 | 143.6589 | 138.3291 | -48.3291 | 0.0051356 | -48.3239 | 235.746
|  | 45627.8958 | 45627.8958 | 0.89583 | 2460646.3958 | 0.24918 | 251.2333 | 9327.8674 | 0.016698 | -1.036 | 250.1973 | 9326.8314 | 0.98594 | 250.1913 | 23.4361 | 23.4386 | -111.4343 | -21.9767 | 0.043032 | 10.6341 | 90.8983 | 0.49262 | 0.24012 | 0.74511 | 727.1862 | 1300.6341 | 145.1585 | 139.5611 | -49.5611 | 0.0049174 | -49.5561 | 234.7638
|  | 45627.9 | 45627.9 | 0.9 | 2460646.4 | 0.24918 | 251.2374 | 9327.8715 | 0.016698 | -1.0359 | 250.2015 | 9326.8356 | 0.98594 | 250.1956 | 23.4361 | 23.4386 | -111.4298 | -21.9774 | 0.043032 | 10.6325 | 90.8983 | 0.49262 | 0.24012 | 0.74511 | 727.1862 | 1306.6325 | 146.6581 | 140.7777 | -50.7777 | 0.0047096 | -50.773 | 233.7122
|  | 45627.9042 | 45627.9042 | 0.90417 | 2460646.4042 | 0.24918 | 251.2415 | 9327.8756 | 0.016698 | -1.0357 | 250.2057 | 9326.8399 | 0.98594 | 250.1998 | 23.4361 | 23.4386 | -111.4253 | -21.978 | 0.043032 | 10.6308 | 90.8983 | 0.49262 | 0.24012 | 0.74511 | 727.1863 | 1312.6308 | 148.1577 | 141.9774 | -51.9774 | 0.0045117 | -51.9729 | 232.5855
|  | 45627.9083 | 45627.9083 | 0.90833 | 2460646.4083 | 0.24918 | 251.2456 | 9327.8797 | 0.016698 | -1.0356 | 250.21 | 9326.8441 | 0.98594 | 250.204 | 23.4361 | 23.4386 | -111.4208 | -21.9786 | 0.043032 | 10.6292 | 90.8983 | 0.49262 | 0.24012 | 0.74511 | 727.1863 | 1318.6292 | 149.6573 | 143.1586 | -53.1586 | 0.004323 | -53.1543 | 231.3779
|  | 45627.9125 | 45627.9125 | 0.9125 | 2460646.4125 | 0.24918 | 251.2497 | 9327.8838 | 0.016698 | -1.0355 | 250.2142 | 9326.8483 | 0.98594 | 250.2082 | 23.4361 | 23.4386 | -111.4163 | -21.9792 | 0.043032 | 10.6276 | 90.8983 | 0.49262 | 0.24012 | 0.74511 | 727.1863 | 1324.6276 | 151.1569 | 144.3193 | -54.3193 | 0.0041432 | -54.3152 | 230.0829
|  | 45627.9167 | 45627.9167 | 0.91667 | 2460646.4167 | 0.24918 | 251.2538 | 9327.8879 | 0.016698 | -1.0354 | 250.2184 | 9326.8525 | 0.98594 | 250.2125 | 23.4361 | 23.4386 | -111.4118 | -21.9798 | 0.043032 | 10.626 | 90.8983 | 0.49262 | 0.24013 | 0.74512 | 727.1864 | 1330.626 | 152.6565 | 145.4575 | -55.4575 | 0.0039719 | -55.4535 | 228.6936
|  | 45627.9208 | 45627.9208 | 0.92083 | 2460646.4208 | 0.24918 | 251.2579 | 9327.892 | 0.016698 | -1.0353 | 250.2226 | 9326.8568 | 0.98594 | 250.2167 | 23.4361 | 23.4386 | -111.4073 | -21.9804 | 0.043032 | 10.6244 | 90.8983 | 0.49262 | 0.24013 | 0.74512 | 727.1864 | 1336.6244 | 154.1561 | 146.5708 | -56.5708 | 0.0038088 | -56.5669 | 227.2027
|  | 45627.925 | 45627.925 | 0.925 | 2460646.425 | 0.24918 | 251.262 | 9327.8961 | 0.016698 | -1.0352 | 250.2269 | 9326.861 | 0.98594 | 250.2209 | 23.4361 | 23.4386 | -111.4028 | -21.981 | 0.043032 | 10.6228 | 90.8983 | 0.49262 | 0.24013 | 0.74512 | 727.1864 | 1342.6228 | 155.6557 | 147.6565 | -57.6565 | 0.0036538 | -57.6529 | 225.6024
|  | 45627.9292 | 45627.9292 | 0.92917 | 2460646.4292 | 0.24918 | 251.2661 | 9327.9003 | 0.016698 | -1.035 | 250.2311 | 9326.8652 | 0.98594 | 250.2251 | 23.4361 | 23.4386 | -111.3983 | -21.9816 | 0.043032 | 10.6212 | 90.8983 | 0.49262 | 0.24013 | 0.74512 | 727.1865 | 1348.6212 | 157.1553 | 148.7119 | -58.7119 | 0.0035066 | -58.7084 | 223.8845
|  | 45627.9333 | 45627.9333 | 0.93333 | 2460646.4333 | 0.24918 | 251.2702 | 9327.9044 | 0.016698 | -1.0349 | 250.2353 | 9326.8694 | 0.98594 | 250.2294 | 23.4361 | 23.4386 | -111.3937 | -21.9823 | 0.043032 | 10.6196 | 90.8983 | 0.49263 | 0.24013 | 0.74512 | 727.1865 | 1354.6196 | 158.6549 | 149.7336 | -59.7336 | 0.0033672 | -59.7303 | 222.0409
|  | 45627.9375 | 45627.9375 | 0.9375 | 2460646.4375 | 0.24918 | 251.2743 | 9327.9085 | 0.016698 | -1.0348 | 250.2395 | 9326.8737 | 0.98593 | 250.2336 | 23.4361 | 23.4386 | -111.3892 | -21.9829 | 0.043032 | 10.618 | 90.8983 | 0.49263 | 0.24013 | 0.74512 | 727.1865 | 1360.618 | 160.1545 | 150.7182 | -60.7182 | 0.0032356 | -60.715 | 220.0631
|  | 45627.9417 | 45627.9417 | 0.94167 | 2460646.4417 | 0.24918 | 251.2784 | 9327.9126 | 0.016698 | -1.0347 | 250.2437 | 9326.8779 | 0.98593 | 250.2378 | 23.4361 | 23.4386 | -111.3847 | -21.9835 | 0.043032 | 10.6164 | 90.8983 | 0.49263 | 0.24013 | 0.74512 | 727.1866 | 1366.6164 | 161.6541 | 151.6618 | -61.6618 | 0.0031118 | -61.6587 | 217.9431
|  | 45627.9458 | 45627.9458 | 0.94583 | 2460646.4458 | 0.24918 | 251.2825 | 9327.9167 | 0.016698 | -1.0346 | 250.248 | 9326.8821 | 0.98593 | 250.242 | 23.4361 | 23.4386 | -111.3802 | -21.9841 | 0.043032 | 10.6148 | 90.8983 | 0.49263 | 0.24013 | 0.74512 | 727.1866 | 1372.6148 | 163.1537 | 152.56 | -62.56 | 0.002996 | -62.557 | 215.6733
|  | 45627.95 | 45627.95 | 0.95 | 2460646.45 | 0.24918 | 251.2866 | 9327.9208 | 0.016698 | -1.0344 | 250.2522 | 9326.8863 | 0.98593 | 250.2462 | 23.4361 | 23.4386 | -111.3757 | -21.9847 | 0.043032 | 10.6131 | 90.8983 | 0.49263 | 0.24013 | 0.74513 | 727.1866 | 1378.6131 | 164.6533 | 153.4082 | -63.4082 | 0.0028884 | -63.4054 | 213.2472
|  | 45627.9542 | 45627.9542 | 0.95417 | 2460646.4542 | 0.24918 | 251.2908 | 9327.9249 | 0.016698 | -1.0343 | 250.2564 | 9326.8906 | 0.98593 | 250.2505 | 23.4361 | 23.4386 | -111.3712 | -21.9853 | 0.043032 | 10.6115 | 90.8983 | 0.49263 | 0.24014 | 0.74513 | 727.1867 | 1384.6115 | 166.1529 | 154.2016 | -64.2016 | 0.0027891 | -64.1988 | 210.6597
|  | 45627.9583 | 45627.9583 | 0.95833 | 2460646.4583 | 0.24918 | 251.2949 | 9327.929 | 0.016698 | -1.0342 | 250.2606 | 9326.8948 | 0.98593 | 250.2547 | 23.4361 | 23.4386 | -111.3667 | -21.9859 | 0.043032 | 10.6099 | 90.8983 | 0.49263 | 0.24014 | 0.74513 | 727.1867 | 1390.6099 | 167.6525 | 154.9348 | -64.9348 | 0.0026986 | -64.9321 | 207.9079
|  | 45627.9625 | 45627.9625 | 0.9625 | 2460646.4625 | 0.24918 | 251.299 | 9327.9331 | 0.016698 | -1.0341 | 250.2649 | 9326.899 | 0.98593 | 250.2589 | 23.4361 | 23.4386 | -111.3622 | -21.9866 | 0.043032 | 10.6083 | 90.8983 | 0.49263 | 0.24014 | 0.74513 | 727.1867 | 1396.6083 | 169.1521 | 155.6025 | -65.6025 | 0.0026171 | -65.5999 | 204.9918
|  | 45627.9667 | 45627.9667 | 0.96667 | 2460646.4667 | 0.24918 | 251.3031 | 9327.9372 | 0.016698 | -1.034 | 250.2691 | 9326.9032 | 0.98593 | 250.2631 | 23.4361 | 23.4386 | -111.3577 | -21.9872 | 0.043032 | 10.6067 | 90.8983 | 0.49263 | 0.24014 | 0.74513 | 727.1867 | 1402.6067 | 170.6517 | 156.199 | -66.199 | 0.002545 | -66.1965 | 201.9151
|  | 45627.9708 | 45627.9708 | 0.97083 | 2460646.4708 | 0.24918 | 251.3072 | 9327.9413 | 0.016698 | -1.0339 | 250.2733 | 9326.9075 | 0.98593 | 250.2674 | 23.4361 | 23.4386 | -111.3532 | -21.9878 | 0.043032 | 10.6051 | 90.8983 | 0.49264 | 0.24014 | 0.74513 | 727.1868 | 1408.6051 | 172.1513 | 156.719 | -66.719 | 0.0024827 | -66.7165 | 198.6856
|  | 45627.975 | 45627.975 | 0.975 | 2460646.475 | 0.24918 | 251.3113 | 9327.9454 | 0.016698 | -1.0337 | 250.2775 | 9326.9117 | 0.98593 | 250.2716 | 23.4361 | 23.4386 | -111.3487 | -21.9884 | 0.043032 | 10.6035 | 90.8984 | 0.49264 | 0.24014 | 0.74513 | 727.1868 | 1414.6035 | 173.6509 | 157.1571 | -67.1571 | 0.0024306 | -67.1546 | 195.3161
|  | 45627.9792 | 45627.9792 | 0.97917 | 2460646.4792 | 0.24918 | 251.3154 | 9327.9495 | 0.016698 | -1.0336 | 250.2818 | 9326.9159 | 0.98593 | 250.2758 | 23.4361 | 23.4386 | -111.3442 | -21.989 | 0.043032 | 10.6019 | 90.8984 | 0.49264 | 0.24014 | 0.74513 | 727.1868 | 1420.6019 | 175.1505 | 157.5085 | -67.5085 | 0.002389 | -67.5061 | 191.8245
|  | 45627.9833 | 45627.9833 | 0.98333 | 2460646.4833 | 0.24919 | 251.3195 | 9327.9536 | 0.016698 | -1.0335 | 250.286 | 9326.9201 | 0.98593 | 250.28 | 23.4361 | 23.4386 | -111.3397 | -21.9896 | 0.043032 | 10.6003 | 90.8984 | 0.49264 | 0.24014 | 0.74513 | 727.1869 | 1426.6003 | 176.6501 | 157.7692 | -67.7692 | 0.0023583 | -67.7668 | 188.2338
|  | 45627.9875 | 45627.9875 | 0.9875 | 2460646.4875 | 0.24919 | 251.3236 | 9327.9577 | 0.016698 | -1.0334 | 250.2902 | 9326.9244 | 0.98593 | 250.2843 | 23.4361 | 23.4386 | -111.3351 | -21.9902 | 0.043032 | 10.5987 | 90.8984 | 0.49264 | 0.24014 | 0.74514 | 727.1869 | 1432.5987 | 178.1497 | 157.9359 | -67.9359 | 0.0023387 | -67.9336 | 184.5715
|  | 45627.9917 | 45627.9917 | 0.99167 | 2460646.4917 | 0.24919 | 251.3277 | 9327.9619 | 0.016698 | -1.0333 | 250.2944 | 9326.9286 | 0.98593 | 250.2885 | 23.4361 | 23.4386 | -111.3306 | -21.9908 | 0.043032 | 10.597 | 90.8984 | 0.49264 | 0.24015 | 0.74514 | 727.1869 | 1438.597 | 179.6493 | 158.0065 | -68.0065 | 0.0023305 | -68.0042 | 180.8684
|  | 45627.9958 | 45627.9958 | 0.99583 | 2460646.4958 | 0.24919 | 251.3318 | 9327.966 | 0.016698 | -1.0332 | 250.2987 | 9326.9328 | 0.98593 | 250.2927 | 23.4361 | 23.4386 | -111.3261 | -21.9914 | 0.043032 | 10.5954 | 90.8984 | 0.49264 | 0.24015 | 0.74514 | 727.187 | 4.5954 | -178.8511 | 157.9801 | -67.9801 | 0.0023336 | -67.9777 | 177.1578
|  | 45628 | 45628 | 1 | 2460646.5 | 0.24919 | 251.3359 | 9327.9701 | 0.016698 | -1.033 | 250.3029 | 9326.937 | 0.98592 | 250.2969 | 23.4361 | 23.4386 | -111.3216 | -21.9921 | 0.043032 | 10.5938 | 90.8984 | 0.49264 | 0.24015 | 0.74514 | 727.187 | 10.5938 | -177.3515 | 157.8569 | -67.8569 | 0.002348 | -67.8546 | 173.4729
|  | 45628.0042 | 45628.0042 | 1.0042 | 2460646.5042 | 0.24919 | 251.34 | 9327.9742 | 0.016698 | -1.0329 | 250.3071 | 9326.9412 | 0.98592 | 250.3012 | 23.4361 | 23.4386 | -111.3171 | -21.9927 | 0.043032 | 10.5922 | 90.8984 | 0.49264 | 0.24015 | 0.74514 | 727.187 | 16.5922 | -175.8519 | 157.6387 | -67.6387 | 0.0023737 | -67.6363 | 169.8461
|  | 45628.0083 | 45628.0083 | 1.0083 | 2460646.5083 | 0.24919 | 251.3441 | 9327.9783 | 0.016698 | -1.0328 | 250.3113 | 9326.9455 | 0.98592 | 250.3054 | 23.4361 | 23.4386 | -111.3126 | -21.9933 | 0.043032 | 10.5906 | 90.8984 | 0.49265 | 0.24015 | 0.74514 | 727.1871 | 22.5906 | -174.3524 | 157.3281 | -67.3281 | 0.0024103 | -67.3256 | 166.3063
|  | 45628.0125 | 45628.0125 | 1.0125 | 2460646.5125 | 0.24919 | 251.3482 | 9327.9824 | 0.016698 | -1.0327 | 250.3156 | 9326.9497 | 0.98592 | 250.3096 | 23.4361 | 23.4386 | -111.3081 | -21.9939 | 0.043032 | 10.589 | 90.8984 | 0.49265 | 0.24015 | 0.74514 | 727.1871 | 28.589 | -172.8528 | 156.9289 | -66.9289 | 0.0024577 | -66.9264 | 162.8789
|  | 45628.0167 | 45628.0167 | 1.0167 | 2460646.5167 | 0.24919 | 251.3524 | 9327.9865 | 0.016698 | -1.0326 | 250.3198 | 9326.9539 | 0.98592 | 250.3138 | 23.4361 | 23.4386 | -111.3036 | -21.9945 | 0.043032 | 10.5874 | 90.8984 | 0.49265 | 0.24015 | 0.74514 | 727.1871 | 34.5874 | -171.3532 | 156.4456 | -66.4456 | 0.0025154 | -66.4431 | 159.5839
|  | 45628.0208 | 45628.0208 | 1.0208 | 2460646.5208 | 0.24919 | 251.3565 | 9327.9906 | 0.016698 | -1.0325 | 250.324 | 9326.9581 | 0.98592 | 250.3181 | 23.4361 | 23.4386 | -111.2991 | -21.9951 | 0.043032 | 10.5858 | 90.8984 | 0.49265 | 0.24015 | 0.74514 | 727.1871 | 40.5858 | -169.8536 | 155.8833 | -65.8833 | 0.0025831 | -65.8807 | 156.4365
|  | 45628.025 | 45628.025 | 1.025 | 2460646.525 | 0.24919 | 251.3606 | 9327.9947 | 0.016698 | -1.0323 | 250.3282 | 9326.9624 | 0.98592 | 250.3223 | 23.4361 | 23.4386 | -111.2946 | -21.9957 | 0.043032 | 10.5841 | 90.8984 | 0.49265 | 0.24015 | 0.74515 | 727.1872 | 46.5841 | -168.354 | 155.2473 | -65.2473 | 0.0026603 | -65.2447 | 153.4468
|  | 45628.0292 | 45628.0292 | 1.0292 | 2460646.5292 | 0.24919 | 251.3647 | 9327.9988 | 0.016698 | -1.0322 | 250.3325 | 9326.9666 | 0.98592 | 250.3265 | 23.4361 | 23.4386 | -111.2901 | -21.9963 | 0.043032 | 10.5825 | 90.8984 | 0.49265 | 0.24016 | 0.74515 | 727.1872 | 52.5825 | -166.8544 | 154.5433 | -64.5433 | 0.0027468 | -64.5406 | 150.6203
|  | 45628.0333 | 45628.0333 | 1.0333 | 2460646.5333 | 0.24919 | 251.3688 | 9328.0029 | 0.016698 | -1.0321 | 250.3367 | 9326.9708 | 0.98592 | 250.3307 | 23.4361 | 23.4386 | -111.2856 | -21.9969 | 0.043032 | 10.5809 | 90.8984 | 0.49265 | 0.24016 | 0.74515 | 727.1872 | 58.5809 | -165.3548 | 153.7767 | -63.7767 | 0.0028421 | -63.7739 | 147.9584
|  | 45628.0375 | 45628.0375 | 1.0375 | 2460646.5375 | 0.24919 | 251.3729 | 9328.007 | 0.016698 | -1.032 | 250.3409 | 9326.975 | 0.98592 | 250.335 | 23.4361 | 23.4386 | -111.281 | -21.9975 | 0.043032 | 10.5793 | 90.8984 | 0.49265 | 0.24016 | 0.74515 | 727.1873 | 64.5793 | -163.8552 | 152.9529 | -62.9529 | 0.0029459 | -62.9499 | 145.4595
|  | 45628.0417 | 45628.0417 | 1.0417 | 2460646.5417 | 0.24919 | 251.377 | 9328.0111 | 0.016698 | -1.0319 | 250.3451 | 9326.9793 | 0.98592 | 250.3392 | 23.4361 | 23.4386 | -111.2765 | -21.9982 | 0.043032 | 10.5777 | 90.8984 | 0.49265 | 0.24016 | 0.74515 | 727.1873 | 70.5777 | -162.3556 | 152.0769 | -62.0769 | 0.003058 | -62.0738 | 143.1195
|  | 45628.0458 | 45628.0458 | 1.0458 | 2460646.5458 | 0.24919 | 251.3811 | 9328.0152 | 0.016698 | -1.0317 | 250.3494 | 9326.9835 | 0.98592 | 250.3434 | 23.4361 | 23.4386 | -111.272 | -21.9988 | 0.043032 | 10.5761 | 90.8984 | 0.49266 | 0.24016 | 0.74515 | 727.1873 | 76.5761 | -160.856 | 151.1535 | -61.1535 | 0.0031782 | -61.1503 | 140.9324
|  | 45628.05 | 45628.05 | 1.05 | 2460646.55 | 0.24919 | 251.3852 | 9328.0193 | 0.016698 | -1.0316 | 250.3536 | 9326.9877 | 0.98592 | 250.3476 | 23.4361 | 23.4386 | -111.2675 | -21.9994 | 0.043032 | 10.5745 | 90.8984 | 0.49266 | 0.24016 | 0.74515 | 727.1874 | 82.5745 | -159.3564 | 150.1872 | -60.1872 | 0.0033062 | -60.1839 | 138.8911
|  | 45628.0542 | 45628.0542 | 1.0542 | 2460646.5542 | 0.24919 | 251.3893 | 9328.0235 | 0.016698 | -1.0315 | 250.3578 | 9326.9919 | 0.98592 | 250.3519 | 23.4361 | 23.4386 | -111.263 | -22 | 0.043032 | 10.5728 | 90.8984 | 0.49266 | 0.24016 | 0.74515 | 727.1874 | 88.5728 | -157.8568 | 149.182 | -59.182 | 0.0034421 | -59.1786 | 136.9877
|  | 45628.0583 | 45628.0583 | 1.0583 | 2460646.5583 | 0.24919 | 251.3934 | 9328.0276 | 0.016698 | -1.0314 | 250.362 | 9326.9962 | 0.98592 | 250.3561 | 23.4361 | 23.4386 | -111.2585 | -22.0006 | 0.043032 | 10.5712 | 90.8984 | 0.49266 | 0.24016 | 0.74515 | 727.1874 | 94.5712 | -156.3572 | 148.1416 | -58.1416 | 0.0035857 | -58.1381 | 135.2138
|  | 45628.0625 | 45628.0625 | 1.0625 | 2460646.5625 | 0.24919 | 251.3975 | 9328.0317 | 0.016698 | -1.0313 | 250.3663 | 9327.0004 | 0.98592 | 250.3603 | 23.4361 | 23.4386 | -111.254 | -22.0012 | 0.043032 | 10.5696 | 90.8984 | 0.49266 | 0.24016 | 0.74516 | 727.1875 | 100.5696 | -154.8576 | 147.0695 | -57.0695 | 0.0037371 | -57.0657 | 133.5613
|  | 45628.0667 | 45628.0667 | 1.0667 | 2460646.5667 | 0.24919 | 251.4016 | 9328.0358 | 0.016698 | -1.0312 | 250.3705 | 9327.0046 | 0.98591 | 250.3645 | 23.4361 | 23.4386 | -111.2495 | -22.0018 | 0.043032 | 10.568 | 90.8984 | 0.49266 | 0.24017 | 0.74516 | 727.1875 | 106.568 | -153.358 | 145.9685 | -55.9685 | 0.0038965 | -55.9646 | 132.0218
|  | 45628.0708 | 45628.0708 | 1.0708 | 2460646.5708 | 0.24919 | 251.4057 | 9328.0399 | 0.016698 | -1.031 | 250.3747 | 9327.0088 | 0.98591 | 250.3688 | 23.4361 | 23.4386 | -111.245 | -22.0024 | 0.043032 | 10.5664 | 90.8984 | 0.49266 | 0.24017 | 0.74516 | 727.1875 | 112.5664 | -151.8584 | 144.8415 | -54.8415 | 0.004064 | -54.8375 | 130.5874
|  | 45628.075 | 45628.075 | 1.075 | 2460646.575 | 0.24919 | 251.4099 | 9328.044 | 0.016698 | -1.0309 | 250.3789 | 9327.0131 | 0.98591 | 250.373 | 23.4361 | 23.4386 | -111.2405 | -22.003 | 0.043032 | 10.5648 | 90.8984 | 0.49266 | 0.24017 | 0.74516 | 727.1876 | 118.5648 | -150.3588 | 143.691 | -53.691 | 0.0042399 | -53.6867 | 129.2507
|  | 45628.0792 | 45628.0792 | 1.0792 | 2460646.5792 | 0.24919 | 251.414 | 9328.0481 | 0.016698 | -1.0308 | 250.3832 | 9327.0173 | 0.98591 | 250.3772 | 23.4361 | 23.4386 | -111.236 | -22.0036 | 0.043032 | 10.5632 | 90.8984 | 0.49266 | 0.24017 | 0.74516 | 727.1876 | 124.5632 | -148.8592 | 142.519 | -52.519 | 0.0044244 | -52.5146 | 128.0044
|  | 45628.0833 | 45628.0833 | 1.0833 | 2460646.5833 | 0.24919 | 251.4181 | 9328.0522 | 0.016698 | -1.0307 | 250.3874 | 9327.0215 | 0.98591 | 250.3814 | 23.4361 | 23.4386 | -111.2315 | -22.0042 | 0.043032 | 10.5615 | 90.8985 | 0.49267 | 0.24017 | 0.74516 | 727.1876 | 130.5615 | -147.3596 | 141.3277 | -51.3277 | 0.0046181 | -51.3231 | 126.842
|  | 45628.0875 | 45628.0875 | 1.0875 | 2460646.5875 | 0.24919 | 251.4222 | 9328.0563 | 0.016698 | -1.0306 | 250.3916 | 9327.0257 | 0.98591 | 250.3857 | 23.4361 | 23.4386 | -111.2269 | -22.0049 | 0.043032 | 10.5599 | 90.8985 | 0.49267 | 0.24017 | 0.74516 | 727.1876 | 136.5599 | -145.86 | 140.1187 | -50.1187 | 0.0048213 | -50.1139 | 125.7572
|  | 45628.0917 | 45628.0917 | 1.0917 | 2460646.5917 | 0.24919 | 251.4263 | 9328.0604 | 0.016698 | -1.0305 | 250.3958 | 9327.03 | 0.98591 | 250.3899 | 23.4361 | 23.4386 | -111.2224 | -22.0055 | 0.043032 | 10.5583 | 90.8985 | 0.49267 | 0.24017 | 0.74516 | 727.1877 | 142.5583 | -144.3604 | 138.8938 | -48.8938 | 0.0050346 | -48.8887 | 124.7443
|  | 45628.0958 | 45628.0958 | 1.0958 | 2460646.5958 | 0.24919 | 251.4304 | 9328.0645 | 0.016698 | -1.0303 | 250.4001 | 9327.0342 | 0.98591 | 250.3941 | 23.4361 | 23.4386 | -111.2179 | -22.0061 | 0.043032 | 10.5567 | 90.8985 | 0.49267 | 0.24017 | 0.74516 | 727.1877 | 148.5567 | -142.8608 | 137.6542 | -47.6542 | 0.0052587 | -47.6489 | 123.7982
|  | 45628.1 | 45628.1 | 1.1 | 2460646.6 | 0.24919 | 251.4345 | 9328.0686 | 0.016698 | -1.0302 | 250.4043 | 9327.0384 | 0.98591 | 250.3983 | 23.4361 | 23.4386 | -111.2134 | -22.0067 | 0.043032 | 10.5551 | 90.8985 | 0.49267 | 0.24017 | 0.74517 | 727.1877 | 154.5551 | -141.3612 | 136.4013 | -46.4013 | 0.0054944 | -46.3958 | 122.9138
|  | 45628.1042 | 45628.1042 | 1.1042 | 2460646.6042 | 0.24919 | 251.4386 | 9328.0727 | 0.016698 | -1.0301 | 250.4085 | 9327.0426 | 0.98591 | 250.4026 | 23.4361 | 23.4386 | -111.2089 | -22.0073 | 0.043032 | 10.5535 | 90.8985 | 0.49267 | 0.24018 | 0.74517 | 727.1878 | 160.5535 | -139.8616 | 135.1362 | -45.1362 | 0.0057426 | -45.1305 | 122.0869
|  | 45628.1083 | 45628.1083 | 1.1083 | 2460646.6083 | 0.24919 | 251.4427 | 9328.0768 | 0.016698 | -1.03 | 250.4127 | 9327.0469 | 0.98591 | 250.4068 | 23.4361 | 23.4386 | -111.2044 | -22.0079 | 0.043032 | 10.5518 | 90.8985 | 0.49267 | 0.24018 | 0.74517 | 727.1878 | 166.5518 | -138.362 | 133.8601 | -43.8601 | 0.0060043 | -43.8541 | 121.3133
|  | 45628.1125 | 45628.1125 | 1.1125 | 2460646.6125 | 0.24919 | 251.4468 | 9328.0809 | 0.016698 | -1.0299 | 250.4169 | 9327.0511 | 0.98591 | 250.411 | 23.4361 | 23.4386 | -111.1999 | -22.0085 | 0.043032 | 10.5502 | 90.8985 | 0.49267 | 0.24018 | 0.74517 | 727.1878 | 172.5502 | -136.8624 | 132.5738 | -42.5738 | 0.0062806 | -42.5675 | 120.5894
|  | 45628.1167 | 45628.1167 | 1.1167 | 2460646.6167 | 0.24919 | 251.4509 | 9328.0851 | 0.016698 | -1.0297 | 250.4212 | 9327.0553 | 0.98591 | 250.4152 | 23.4361 | 23.4386 | -111.1954 | -22.0091 | 0.043032 | 10.5486 | 90.8985 | 0.49267 | 0.24018 | 0.74517 | 727.1879 | 178.5486 | -135.3628 | 131.2781 | -41.2781 | 0.0065729 | -41.2715 | 119.9116
|  | 45628.1208 | 45628.1208 | 1.1208 | 2460646.6208 | 0.24919 | 251.455 | 9328.0892 | 0.016698 | -1.0296 | 250.4254 | 9327.0595 | 0.98591 | 250.4195 | 23.4361 | 23.4386 | -111.1909 | -22.0097 | 0.043032 | 10.547 | 90.8985 | 0.49268 | 0.24018 | 0.74517 | 727.1879 | 184.547 | -133.8633 | 129.9739 | -39.9739 | 0.0068828 | -39.967 | 119.277
|  | 45628.125 | 45628.125 | 1.125 | 2460646.625 | 0.24919 | 251.4591 | 9328.0933 | 0.016698 | -1.0295 | 250.4296 | 9327.0638 | 0.98591 | 250.4237 | 23.4361 | 23.4386 | -111.1864 | -22.0103 | 0.043032 | 10.5454 | 90.8985 | 0.49268 | 0.24018 | 0.74517 | 727.1879 | 190.5454 | -132.3637 | 128.6618 | -38.6618 | 0.007212 | -38.6546 | 118.6827
|  | 45628.1292 | 45628.1292 | 1.1292 | 2460646.6292 | 0.24919 | 251.4632 | 9328.0974 | 0.016698 | -1.0294 | 250.4338 | 9327.068 | 0.9859 | 250.4279 | 23.4361 | 23.4386 | -111.1819 | -22.0109 | 0.043032 | 10.5438 | 90.8985 | 0.49268 | 0.24018 | 0.74517 | 727.188 | 196.5438 | -130.8641 | 127.3425 | -37.3425 | 0.0075626 | -37.335 | 118.126
|  | 45628.1333 | 45628.1333 | 1.1333 | 2460646.6333 | 0.24919 | 251.4673 | 9328.1015 | 0.016698 | -1.0293 | 250.4381 | 9327.0722 | 0.9859 | 250.4321 | 23.4361 | 23.4386 | -111.1773 | -22.0115 | 0.043032 | 10.5421 | 90.8985 | 0.49268 | 0.24018 | 0.74517 | 727.188 | 202.5421 | -129.3645 | 126.0166 | -36.0166 | 0.0079369 | -36.0087 | 117.6046
|  | 45628.1375 | 45628.1375 | 1.1375 | 2460646.6375 | 0.24919 | 251.4715 | 9328.1056 | 0.016698 | -1.0292 | 250.4423 | 9327.0764 | 0.9859 | 250.4363 | 23.4361 | 23.4386 | -111.1728 | -22.0121 | 0.043032 | 10.5405 | 90.8985 | 0.49268 | 0.24018 | 0.74518 | 727.188 | 208.5405 | -127.8649 | 124.6846 | -34.6846 | 0.0083377 | -34.6762 | 117.1164
|  | 45628.1417 | 45628.1417 | 1.1417 | 2460646.6417 | 0.24919 | 251.4756 | 9328.1097 | 0.016698 | -1.029 | 250.4465 | 9327.0807 | 0.9859 | 250.4406 | 23.4361 | 23.4386 | -111.1683 | -22.0128 | 0.043032 | 10.5389 | 90.8985 | 0.49268 | 0.24019 | 0.74518 | 727.188 | 214.5389 | -126.3653 | 123.3469 | -33.3469 | 0.0087683 | -33.3381 | 116.6594
|  | 45628.1458 | 45628.1458 | 1.1458 | 2460646.6458 | 0.24919 | 251.4797 | 9328.1138 | 0.016698 | -1.0289 | 250.4507 | 9327.0849 | 0.9859 | 250.4448 | 23.4361 | 23.4386 | -111.1638 | -22.0134 | 0.043032 | 10.5373 | 90.8985 | 0.49268 | 0.24019 | 0.74518 | 727.1881 | 220.5373 | -124.8657 | 122.004 | -32.004 | 0.0092325 | -31.9948 | 116.2317
|  | 45628.15 | 45628.15 | 1.15 | 2460646.65 | 0.24919 | 251.4838 | 9328.1179 | 0.016698 | -1.0288 | 250.455 | 9327.0891 | 0.9859 | 250.449 | 23.4361 | 23.4386 | -111.1593 | -22.014 | 0.043032 | 10.5357 | 90.8985 | 0.49268 | 0.24019 | 0.74518 | 727.1881 | 226.5357 | -123.3661 | 120.6564 | -30.6564 | 0.0097347 | -30.6467 | 115.8318
|  | 45628.1542 | 45628.1542 | 1.1542 | 2460646.6542 | 0.24919 | 251.4879 | 9328.122 | 0.016698 | -1.0287 | 250.4592 | 9327.0933 | 0.9859 | 250.4532 | 23.4361 | 23.4386 | -111.1548 | -22.0146 | 0.043032 | 10.5341 | 90.8985 | 0.49268 | 0.24019 | 0.74518 | 727.1881 | 232.5341 | -121.8665 | 119.3043 | -29.3043 | 0.01028 | -29.2941 | 115.458
|  | 45628.1583 | 45628.1583 | 1.1583 | 2460646.6583 | 0.24919 | 251.492 | 9328.1261 | 0.016698 | -1.0286 | 250.4634 | 9327.0975 | 0.9859 | 250.4575 | 23.4361 | 23.4386 | -111.1503 | -22.0152 | 0.043032 | 10.5324 | 90.8985 | 0.49269 | 0.24019 | 0.74518 | 727.1882 | 238.5324 | -120.3669 | 117.9483 | -27.9483 | 0.010875 | -27.9374 | 115.1091
|  | 45628.1625 | 45628.1625 | 1.1625 | 2460646.6625 | 0.24919 | 251.4961 | 9328.1302 | 0.016698 | -1.0285 | 250.4676 | 9327.1018 | 0.9859 | 250.4617 | 23.4361 | 23.4386 | -111.1458 | -22.0158 | 0.043032 | 10.5308 | 90.8985 | 0.49269 | 0.24019 | 0.74518 | 727.1882 | 244.5308 | -118.8673 | 116.5884 | -26.5884 | 0.011528 | -26.5769 | 114.7837
|  | 45628.1667 | 45628.1667 | 1.1667 | 2460646.6667 | 0.24919 | 251.5002 | 9328.1343 | 0.016698 | -1.0283 | 250.4719 | 9327.106 | 0.9859 | 250.4659 | 23.4361 | 23.4386 | -111.1413 | -22.0164 | 0.043032 | 10.5292 | 90.8985 | 0.49269 | 0.24019 | 0.74518 | 727.1882 | 250.5292 | -117.3677 | 115.2251 | -25.2251 | 0.012248 | -25.2129 | 114.4808
|  | 45628.1708 | 45628.1708 | 1.1708 | 2460646.6708 | 0.24919 | 251.5043 | 9328.1384 | 0.016698 | -1.0282 | 250.4761 | 9327.1102 | 0.9859 | 250.4701 | 23.4361 | 23.4386 | -111.1368 | -22.017 | 0.043032 | 10.5276 | 90.8985 | 0.49269 | 0.24019 | 0.74519 | 727.1883 | 256.5276 | -115.8681 | 113.8587 | -23.8587 | 0.013046 | -23.8457 | 114.1992
|  | 45628.175 | 45628.175 | 1.175 | 2460646.675 | 0.24919 | 251.5084 | 9328.1425 | 0.016698 | -1.0281 | 250.4803 | 9327.1144 | 0.9859 | 250.4744 | 23.4361 | 23.4386 | -111.1322 | -22.0176 | 0.043032 | 10.526 | 90.8985 | 0.49269 | 0.24019 | 0.74519 | 727.1883 | 262.526 | -114.3685 | 112.4894 | -22.4894 | 0.013937 | -22.4754 | 113.938
|  | 45628.1792 | 45628.1792 | 1.1792 | 2460646.6792 | 0.24919 | 251.5125 | 9328.1467 | 0.016698 | -1.028 | 250.4845 | 9327.1187 | 0.9859 | 250.4786 | 23.4361 | 23.4386 | -111.1277 | -22.0182 | 0.043032 | 10.5243 | 90.8985 | 0.49269 | 0.2402 | 0.74519 | 727.1883 | 268.5243 | -112.8689 | 111.1174 | -21.1174 | 0.01494 | -21.1024 | 113.6964
|  | 45628.1833 | 45628.1833 | 1.1833 | 2460646.6833 | 0.24919 | 251.5166 | 9328.1508 | 0.016698 | -1.0279 | 250.4888 | 9327.1229 | 0.9859 | 250.4828 | 23.4361 | 23.4386 | -111.1232 | -22.0188 | 0.043032 | 10.5227 | 90.8985 | 0.49269 | 0.2402 | 0.74519 | 727.1884 | 274.5227 | -111.3693 | 109.7429 | -19.7429 | 0.016077 | -19.7269 | 113.4735
|  | 45628.1875 | 45628.1875 | 1.1875 | 2460646.6875 | 0.24919 | 251.5207 | 9328.1549 | 0.016698 | -1.0277 | 250.493 | 9327.1271 | 0.9859 | 250.487 | 23.4361 | 23.4386 | -111.1187 | -22.0194 | 0.043032 | 10.5211 | 90.8985 | 0.49269 | 0.2402 | 0.74519 | 727.1884 | 280.5211 | -109.8697 | 108.3663 | -18.3663 | 0.017379 | -18.3489 | 113.2687
|  | 45628.1917 | 45628.1917 | 1.1917 | 2460646.6917 | 0.24919 | 251.5248 | 9328.159 | 0.016698 | -1.0276 | 250.4972 | 9327.1313 | 0.98589 | 250.4913 | 23.4361 | 23.4386 | -111.1142 | -22.02 | 0.043032 | 10.5195 | 90.8986 | 0.49269 | 0.2402 | 0.74519 | 727.1884 | 286.5195 | -108.3701 | 106.9876 | -16.9876 | 0.018887 | -16.9687 | 113.0812
|  | 45628.1958 | 45628.1958 | 1.1958 | 2460646.6958 | 0.24919 | 251.5289 | 9328.1631 | 0.016698 | -1.0275 | 250.5014 | 9327.1356 | 0.98589 | 250.4955 | 23.4361 | 23.4386 | -111.1097 | -22.0206 | 0.043032 | 10.5179 | 90.8986 | 0.4927 | 0.2402 | 0.74519 | 727.1884 | 292.5179 | -106.8705 | 105.6071 | -15.6071 | 0.020656 | -15.5864 | 112.9106
|  | 45628.2 | 45628.2 | 1.2 | 2460646.7 | 0.24919 | 251.5331 | 9328.1672 | 0.016698 | -1.0274 | 250.5057 | 9327.1398 | 0.98589 | 250.4997 | 23.4361 | 23.4386 | -111.1052 | -22.0212 | 0.043032 | 10.5162 | 90.8986 | 0.4927 | 0.2402 | 0.74519 | 727.1885 | 298.5162 | -105.3709 | 104.2249 | -14.2249 | 0.022761 | -14.2022 | 112.7562
|  | 45628.2042 | 45628.2042 | 1.2042 | 2460646.7042 | 0.24919 | 251.5372 | 9328.1713 | 0.016698 | -1.0273 | 250.5099 | 9327.144 | 0.98589 | 250.5039 | 23.4361 | 23.4386 | -111.1007 | -22.0218 | 0.043032 | 10.5146 | 90.8986 | 0.4927 | 0.2402 | 0.74519 | 727.1885 | 304.5146 | -103.8713 | 102.8413 | -12.8413 | 0.025312 | -12.816 | 112.6176
|  | 45628.2083 | 45628.2083 | 1.2083 | 2460646.7083 | 0.24919 | 251.5413 | 9328.1754 | 0.016698 | -1.0272 | 250.5141 | 9327.1482 | 0.98589 | 250.5082 | 23.4361 | 23.4386 | -111.0962 | -22.0224 | 0.043032 | 10.513 | 90.8986 | 0.4927 | 0.2402 | 0.7452 | 727.1885 | 310.513 | -102.3717 | 101.4563 | -11.4563 | 0.028471 | -11.4279 | 112.4944
|  | 45628.2125 | 45628.2125 | 1.2125 | 2460646.7125 | 0.24919 | 251.5454 | 9328.1795 | 0.016698 | -1.027 | 250.5183 | 9327.1525 | 0.98589 | 250.5124 | 23.4361 | 23.4386 | -111.0917 | -22.0231 | 0.043032 | 10.5114 | 90.8986 | 0.4927 | 0.2402 | 0.7452 | 727.1886 | 316.5114 | -100.8722 | 100.0702 | -10.0702 | 0.03249 | -10.0377 | 112.3862
|  | 45628.2167 | 45628.2167 | 1.2167 | 2460646.7167 | 0.24919 | 251.5495 | 9328.1836 | 0.016698 | -1.0269 | 250.5226 | 9327.1567 | 0.98589 | 250.5166 | 23.4361 | 23.4386 | -111.0871 | -22.0237 | 0.043032 | 10.5098 | 90.8986 | 0.4927 | 0.24021 | 0.7452 | 727.1886 | 322.5098 | -99.3726 | 98.6831 | -8.6831 | 0.037781 | -8.6454 | 112.2926
|  | 45628.2208 | 45628.2208 | 1.2208 | 2460646.7208 | 0.24919 | 251.5536 | 9328.1877 | 0.016698 | -1.0268 | 250.5268 | 9327.1609 | 0.98589 | 250.5208 | 23.4361 | 23.4386 | -111.0826 | -22.0243 | 0.043032 | 10.5081 | 90.8986 | 0.4927 | 0.24021 | 0.7452 | 727.1886 | 328.5081 | -97.873 | 97.2952 | -7.2952 | 0.045072 | -7.2501 | 112.2135
|  | 45628.225 | 45628.225 | 1.225 | 2460646.725 | 0.24919 | 251.5577 | 9328.1918 | 0.016698 | -1.0267 | 250.531 | 9327.1651 | 0.98589 | 250.5251 | 23.4361 | 23.4386 | -111.0781 | -22.0249 | 0.043032 | 10.5065 | 90.8986 | 0.4927 | 0.24021 | 0.7452 | 727.1887 | 334.5065 | -96.3734 | 95.9065 | -5.9065 | 0.055773 | -5.8508 | 112.1486
|  | 45628.2292 | 45628.2292 | 1.2292 | 2460646.7292 | 0.24919 | 251.5618 | 9328.1959 | 0.016698 | -1.0266 | 250.5352 | 9327.1694 | 0.98589 | 250.5293 | 23.4361 | 23.4386 | -111.0736 | -22.0255 | 0.043032 | 10.5049 | 90.8986 | 0.4927 | 0.24021 | 0.7452 | 727.1887 | 340.5049 | -94.8738 | 94.5173 | -4.5173 | 0.073033 | -4.4443 | 112.0977
|  | 45628.2333 | 45628.2333 | 1.2333 | 2460646.7333 | 0.24919 | 251.5659 | 9328.2 | 0.016698 | -1.0264 | 250.5395 | 9327.1736 | 0.98589 | 250.5335 | 23.4361 | 23.4386 | -111.0691 | -22.0261 | 0.043032 | 10.5033 | 90.8986 | 0.49271 | 0.24021 | 0.7452 | 727.1887 | 346.5033 | -93.3742 | 93.1277 | -3.1277 | 0.1056 | -3.0221 | 112.0607
|  | 45628.2375 | 45628.2375 | 1.2375 | 2460646.7375 | 0.24919 | 251.57 | 9328.2041 | 0.016698 | -1.0263 | 250.5437 | 9327.1778 | 0.98589 | 250.5377 | 23.4361 | 23.4386 | -111.0646 | -22.0267 | 0.043032 | 10.5017 | 90.8986 | 0.49271 | 0.24021 | 0.7452 | 727.1888 | 352.5017 | -91.8746 | 91.7377 | -1.7377 | 0.19019 | -1.5475 | 112.0373
|  | 45628.2417 | 45628.2417 | 1.2417 | 2460646.7417 | 0.24919 | 251.5741 | 9328.2083 | 0.016698 | -1.0262 | 250.5479 | 9327.182 | 0.98589 | 250.542 | 23.4361 | 23.4386 | -111.0601 | -22.0273 | 0.043032 | 10.5 | 90.8986 | 0.49271 | 0.24021 | 0.7452 | 727.1888 | 358.5 | -90.375 | 90.3476 | -0.34762 | 0.53561 | 0.18799 | 112.0277
|  | 45628.2458 | 45628.2458 | 1.2458 | 2460646.7458 | 0.24919 | 251.5782 | 9328.2124 | 0.016698 | -1.0261 | 250.5521 | 9327.1863 | 0.98589 | 250.5462 | 23.4361 | 23.4386 | -111.0556 | -22.0279 | 0.043032 | 10.4984 | 90.8986 | 0.49271 | 0.24021 | 0.74521 | 727.1888 | 364.4984 | -88.8754 | 88.9575 | 1.0425 | 0.35931 | 1.4018 | 112.0317
|  | 45628.25 | 45628.25 | 1.25 | 2460646.75 | 0.24919 | 251.5823 | 9328.2165 | 0.016698 | -1.026 | 250.5564 | 9327.1905 | 0.98589 | 250.5504 | 23.4361 | 23.4386 | -111.0511 | -22.0285 | 0.043032 | 10.4968 | 90.8986 | 0.49271 | 0.24021 | 0.74521 | 727.1888 | 370.4968 | -87.3758 | 87.5675 | 2.4325 | 0.25753 | 2.69 | 112.0494
|  | 45628.2542 | 45628.2542 | 1.2542 | 2460646.7542 | 0.24919 | 251.5864 | 9328.2206 | 0.016698 | -1.0259 | 250.5606 | 9327.1947 | 0.98589 | 250.5546 | 23.4361 | 23.4386 | -111.0465 | -22.0291 | 0.043032 | 10.4952 | 90.8986 | 0.49271 | 0.24022 | 0.74521 | 727.1889 | 376.4952 | -85.8762 | 86.1777 | 3.8223 | 0.19513 | 4.0174 | 112.0808
|  | 45628.2583 | 45628.2583 | 1.2583 | 2460646.7583 | 0.24919 | 251.5906 | 9328.2247 | 0.016698 | -1.0257 | 250.5648 | 9327.1989 | 0.98588 | 250.5589 | 23.4361 | 23.4386 | -111.042 | -22.0297 | 0.043032 | 10.4935 | 90.8986 | 0.49271 | 0.24022 | 0.74521 | 727.1889 | 382.4935 | -84.3766 | 84.7884 | 5.2116 | 0.1551 | 5.3667 | 112.126
|  | 45628.2625 | 45628.2625 | 1.2625 | 2460646.7625 | 0.24919 | 251.5947 | 9328.2288 | 0.016698 | -1.0256 | 250.569 | 9327.2032 | 0.98588 | 250.5631 | 23.4361 | 23.4386 | -111.0375 | -22.0303 | 0.043032 | 10.4919 | 90.8986 | 0.49271 | 0.24022 | 0.74521 | 727.1889 | 388.4919 | -82.877 | 83.3995 | 6.6005 | 0.12808 | 6.7286 | 112.1851
|  | 45628.2667 | 45628.2667 | 1.2667 | 2460646.7667 | 0.24919 | 251.5988 | 9328.2329 | 0.016698 | -1.0255 | 250.5733 | 9327.2074 | 0.98588 | 250.5673 | 23.4361 | 23.4386 | -111.033 | -22.0309 | 0.043032 | 10.4903 | 90.8986 | 0.49272 | 0.24022 | 0.74521 | 727.189 | 394.4903 | -81.3774 | 82.0113 | 7.9887 | 0.1084 | 8.0971 | 112.2583
|  | 45628.2708 | 45628.2708 | 1.2708 | 2460646.7708 | 0.24919 | 251.6029 | 9328.237 | 0.016698 | -1.0254 | 250.5775 | 9327.2116 | 0.98588 | 250.5715 | 23.4361 | 23.4386 | -111.0285 | -22.0315 | 0.043032 | 10.4887 | 90.8986 | 0.49272 | 0.24022 | 0.74521 | 727.189 | 400.4887 | -79.8778 | 80.6239 | 9.3761 | 0.093616 | 9.4697 | 112.3458
|  | 45628.275 | 45628.275 | 1.275 | 2460646.775 | 0.24919 | 251.607 | 9328.2411 | 0.016698 | -1.0253 | 250.5817 | 9327.2158 | 0.98588 | 250.5758 | 23.4361 | 23.4386 | -111.024 | -22.0321 | 0.043032 | 10.4871 | 90.8986 | 0.49272 | 0.24022 | 0.74521 | 727.189 | 406.4871 | -78.3782 | 79.2375 | 10.7625 | 0.08217 | 10.8447 | 112.4479
|  | 45628.2792 | 45628.2792 | 1.2792 | 2460646.7792 | 0.24919 | 251.6111 | 9328.2452 | 0.016698 | -1.0252 | 250.5859 | 9327.2201 | 0.98588 | 250.58 | 23.4361 | 23.4386 | -111.0195 | -22.0327 | 0.043032 | 10.4854 | 90.8986 | 0.49272 | 0.24022 | 0.74521 | 727.1891 | 412.4854 | -76.8786 | 77.8521 | 12.1479 | 0.073078 | 12.2209 | 112.5648
|  | 45628.2833 | 45628.2833 | 1.2833 | 2460646.7833 | 0.24919 | 251.6152 | 9328.2493 | 0.016698 | -1.025 | 250.5902 | 9327.2243 | 0.98588 | 250.5842 | 23.4361 | 23.4386 | -111.015 | -22.0333 | 0.043032 | 10.4838 | 90.8986 | 0.49272 | 0.24022 | 0.74522 | 727.1891 | 418.4838 | -75.379 | 76.468 | 13.532 | 0.065693 | 13.5977 | 112.697
|  | 45628.2875 | 45628.2875 | 1.2875 | 2460646.7875 | 0.24919 | 251.6193 | 9328.2534 | 0.016698 | -1.0249 | 250.5944 | 9327.2285 | 0.98588 | 250.5884 | 23.4361 | 23.4386 | -111.0105 | -22.0339 | 0.043032 | 10.4822 | 90.8986 | 0.49272 | 0.24022 | 0.74522 | 727.1891 | 424.4822 | -73.8795 | 75.0854 | 14.9146 | 0.059581 | 14.9742 | 112.8447
|  | 45628.2917 | 45628.2917 | 1.2917 | 2460646.7917 | 0.24919 | 251.6234 | 9328.2575 | 0.016698 | -1.0248 | 250.5986 | 9327.2327 | 0.98588 | 250.5927 | 23.4361 | 23.4386 | -111.006 | -22.0345 | 0.043032 | 10.4806 | 90.8986 | 0.49272 | 0.24023 | 0.74522 | 727.1891 | 430.4806 | -72.3799 | 73.7043 | 16.2957 | 0.054439 | 16.3501 | 113.0085
|  | 45628.2958 | 45628.2958 | 1.2958 | 2460646.7958 | 0.24919 | 251.6275 | 9328.2616 | 0.016698 | -1.0247 | 250.6028 | 9327.237 | 0.98588 | 250.5969 | 23.4361 | 23.4386 | -111.0014 | -22.0351 | 0.043032 | 10.4789 | 90.8986 | 0.49272 | 0.24023 | 0.74522 | 727.1892 | 436.4789 | -70.8803 | 72.325 | 17.675 | 0.050052 | 17.7251 | 113.1888
|  | 45628.3 | 45628.3 | 1.3 | 2460646.8 | 0.24919 | 251.6316 | 9328.2657 | 0.016698 | -1.0246 | 250.6071 | 9327.2412 | 0.98588 | 250.6011 | 23.4361 | 23.4386 | -110.9969 | -22.0357 | 0.043032 | 10.4773 | 90.8987 | 0.49272 | 0.24023 | 0.74522 | 727.1892 | 442.4773 | -69.3807 | 70.9476 | 19.0524 | 0.046265 | 19.0986 | 113.3863
|  | 45628.3042 | 45628.3042 | 1.3042 | 2460646.8042 | 0.24919 | 251.6357 | 9328.2699 | 0.016698 | -1.0244 | 250.6113 | 9327.2454 | 0.98588 | 250.6053 | 23.4361 | 23.4386 | -110.9924 | -22.0363 | 0.043032 | 10.4757 | 90.8987 | 0.49273 | 0.24023 | 0.74522 | 727.1892 | 448.4757 | -67.8811 | 69.5724 | 20.4276 | 0.042959 | 20.4705 | 113.6014
|  | 45628.3083 | 45628.3083 | 1.3083 | 2460646.8083 | 0.24919 | 251.6398 | 9328.274 | 0.016698 | -1.0243 | 250.6155 | 9327.2496 | 0.98588 | 250.6096 | 23.4361 | 23.4386 | -110.9879 | -22.0369 | 0.043032 | 10.4741 | 90.8987 | 0.49273 | 0.24023 | 0.74522 | 727.1893 | 454.4741 | -66.3815 | 68.1996 | 21.8004 | 0.040048 | 21.8405 | 113.835
|  | 45628.3125 | 45628.3125 | 1.3125 | 2460646.8125 | 0.24919 | 251.6439 | 9328.2781 | 0.016698 | -1.0242 | 250.6197 | 9327.2539 | 0.98588 | 250.6138 | 23.4361 | 23.4386 | -110.9834 | -22.0375 | 0.043032 | 10.4724 | 90.8987 | 0.49273 | 0.24023 | 0.74522 | 727.1893 | 460.4724 | -64.8819 | 66.8293 | 23.1707 | 0.037462 | 23.2082 | 114.0878
|  | 45628.3167 | 45628.3167 | 1.3167 | 2460646.8167 | 0.24919 | 251.648 | 9328.2822 | 0.016698 | -1.0241 | 250.624 | 9327.2581 | 0.98588 | 250.618 | 23.4361 | 23.4386 | -110.9789 | -22.0381 | 0.043032 | 10.4708 | 90.8987 | 0.49273 | 0.24023 | 0.74522 | 727.1893 | 466.4708 | -63.3823 | 65.4618 | 24.5382 | 0.035148 | 24.5733 | 114.3605
|  | 45628.3208 | 45628.3208 | 1.3208 | 2460646.8208 | 0.24919 | 251.6522 | 9328.2863 | 0.016698 | -1.024 | 250.6282 | 9327.2623 | 0.98587 | 250.6222 | 23.4361 | 23.4386 | -110.9744 | -22.0387 | 0.043032 | 10.4692 | 90.8987 | 0.49273 | 0.24023 | 0.74523 | 727.1894 | 472.4692 | -61.8827 | 64.0974 | 25.9026 | 0.033064 | 25.9356 | 114.6542
|  | 45628.325 | 45628.325 | 1.325 | 2460646.825 | 0.24919 | 251.6563 | 9328.2904 | 0.016698 | -1.0239 | 250.6324 | 9327.2665 | 0.98587 | 250.6265 | 23.4361 | 23.4386 | -110.9699 | -22.0393 | 0.043032 | 10.4676 | 90.8987 | 0.49273 | 0.24023 | 0.74523 | 727.1894 | 478.4676 | -60.3831 | 62.7364 | 27.2636 | 0.031176 | 27.2948 | 114.9697
|  | 45628.3292 | 45628.3292 | 1.3292 | 2460646.8292 | 0.24919 | 251.6604 | 9328.2945 | 0.016698 | -1.0237 | 250.6366 | 9327.2708 | 0.98587 | 250.6307 | 23.4361 | 23.4386 | -110.9653 | -22.0399 | 0.043032 | 10.4659 | 90.8987 | 0.49273 | 0.24024 | 0.74523 | 727.1894 | 484.4659 | -58.8835 | 61.3789 | 28.6211 | 0.029456 | 28.6505 | 115.3083
|  | 45628.3333 | 45628.3333 | 1.3333 | 2460646.8333 | 0.24919 | 251.6645 | 9328.2986 | 0.016698 | -1.0236 | 250.6409 | 9327.275 | 0.98587 | 250.6349 | 23.4361 | 23.4386 | -110.9608 | -22.0405 | 0.043032 | 10.4643 | 90.8987 | 0.49273 | 0.24024 | 0.74523 | 727.1895 | 490.4643 | -57.3839 | 60.0254 | 29.9746 | 0.027881 | 30.0025 | 115.6711
|  | 45628.3375 | 45628.3375 | 1.3375 | 2460646.8375 | 0.24919 | 251.6686 | 9328.3027 | 0.016698 | -1.0235 | 250.6451 | 9327.2792 | 0.98587 | 250.6391 | 23.4361 | 23.4386 | -110.9563 | -22.0411 | 0.043032 | 10.4627 | 90.8987 | 0.49273 | 0.24024 | 0.74523 | 727.1895 | 496.4627 | -55.8843 | 58.6762 | 31.3238 | 0.026433 | 31.3503 | 116.0595
|  | 45628.3417 | 45628.3417 | 1.3417 | 2460646.8417 | 0.24919 | 251.6727 | 9328.3068 | 0.016698 | -1.0234 | 250.6493 | 9327.2834 | 0.98587 | 250.6434 | 23.4361 | 23.4386 | -110.9518 | -22.0417 | 0.043032 | 10.4611 | 90.8987 | 0.49274 | 0.24024 | 0.74523 | 727.1895 | 502.4611 | -54.3847 | 57.3316 | 32.6684 | 0.025096 | 32.6935 | 116.4748
|  | 45628.3458 | 45628.3458 | 1.3458 | 2460646.8458 | 0.24919 | 251.6768 | 9328.3109 | 0.016698 | -1.0233 | 250.6535 | 9327.2877 | 0.98587 | 250.6476 | 23.4361 | 23.4386 | -110.9473 | -22.0423 | 0.043032 | 10.4594 | 90.8987 | 0.49274 | 0.24024 | 0.74523 | 727.1895 | 508.4594 | -52.8851 | 55.992 | 34.008 | 0.023857 | 34.0319 | 116.9187
|  | 45628.35 | 45628.35 | 1.35 | 2460646.85 | 0.2492 | 251.6809 | 9328.315 | 0.016698 | -1.0231 | 250.6578 | 9327.2919 | 0.98587 | 250.6518 | 23.4361 | 23.4386 | -110.9428 | -22.0429 | 0.043032 | 10.4578 | 90.8987 | 0.49274 | 0.24024 | 0.74523 | 727.1896 | 514.4578 | -51.3855 | 54.6578 | 35.3422 | 0.022704 | 35.3649 | 117.393
|  | 45628.3542 | 45628.3542 | 1.3542 | 2460646.8542 | 0.2492 | 251.685 | 9328.3191 | 0.016698 | -1.023 | 250.662 | 9327.2961 | 0.98587 | 250.656 | 23.4361 | 23.4386 | -110.9383 | -22.0435 | 0.043032 | 10.4562 | 90.8987 | 0.49274 | 0.24024 | 0.74524 | 727.1896 | 520.4562 | -49.886 | 53.3296 | 36.6704 | 0.021628 | 36.6921 | 117.8994
|  | 45628.3583 | 45628.3583 | 1.3583 | 2460646.8583 | 0.2492 | 251.6891 | 9328.3232 | 0.016698 | -1.0229 | 250.6662 | 9327.3003 | 0.98587 | 250.6603 | 23.4361 | 23.4386 | -110.9338 | -22.0441 | 0.043032 | 10.4545 | 90.8987 | 0.49274 | 0.24024 | 0.74524 | 727.1896 | 526.4545 | -48.3864 | 52.0078 | 37.9922 | 0.020622 | 38.0129 | 118.44
|  | 45628.3625 | 45628.3625 | 1.3625 | 2460646.8625 | 0.2492 | 251.6932 | 9328.3273 | 0.016698 | -1.0228 | 250.6704 | 9327.3046 | 0.98587 | 250.6645 | 23.4361 | 23.4386 | -110.9293 | -22.0447 | 0.043032 | 10.4529 | 90.8987 | 0.49274 | 0.24024 | 0.74524 | 727.1897 | 532.4529 | -46.8868 | 50.6929 | 39.3071 | 0.019678 | 39.3268 | 119.0172
|  | 45628.3667 | 45628.3667 | 1.3667 | 2460646.8667 | 0.2492 | 251.6973 | 9328.3315 | 0.016698 | -1.0227 | 250.6747 | 9327.3088 | 0.98587 | 250.6687 | 23.4361 | 23.4386 | -110.9247 | -22.0453 | 0.043032 | 10.4513 | 90.8987 | 0.49274 | 0.24025 | 0.74524 | 727.1897 | 538.4513 | -45.3872 | 49.3857 | 40.6143 | 0.018789 | 40.6331 | 119.6334
|  | 45628.3708 | 45628.3708 | 1.3708 | 2460646.8708 | 0.2492 | 251.7014 | 9328.3356 | 0.016698 | -1.0226 | 250.6789 | 9327.313 | 0.98587 | 250.6729 | 23.4361 | 23.4386 | -110.9202 | -22.0459 | 0.043032 | 10.4497 | 90.8987 | 0.49274 | 0.24025 | 0.74524 | 727.1897 | 544.4497 | -43.8876 | 48.0867 | 41.9133 | 0.017952 | 41.9313 | 120.2913
|  | 45628.375 | 45628.375 | 1.375 | 2460646.875 | 0.2492 | 251.7055 | 9328.3397 | 0.016698 | -1.0224 | 250.6831 | 9327.3172 | 0.98587 | 250.6772 | 23.4361 | 23.4386 | -110.9157 | -22.0465 | 0.043032 | 10.448 | 90.8987 | 0.49274 | 0.24025 | 0.74524 | 727.1898 | 550.448 | -42.388 | 46.7966 | 43.2034 | 0.017161 | 43.2205 | 120.9939
|  | 45628.3792 | 45628.3792 | 1.3792 | 2460646.8792 | 0.2492 | 251.7097 | 9328.3438 | 0.016698 | -1.0223 | 250.6873 | 9327.3214 | 0.98587 | 250.6814 | 23.4361 | 23.4386 | -110.9112 | -22.0471 | 0.043032 | 10.4464 | 90.8987 | 0.49275 | 0.24025 | 0.74524 | 727.1898 | 556.4464 | -40.8884 | 45.5164 | 44.4836 | 0.016412 | 44.5 | 121.7445
|  | 45628.3833 | 45628.3833 | 1.3833 | 2460646.8833 | 0.2492 | 251.7138 | 9328.3479 | 0.016698 | -1.0222 | 250.6916 | 9327.3257 | 0.98587 | 250.6856 | 23.4361 | 23.4386 | -110.9067 | -22.0477 | 0.043032 | 10.4448 | 90.8987 | 0.49275 | 0.24025 | 0.74524 | 727.1898 | 562.4448 | -39.3888 | 44.2469 | 45.7531 | 0.015702 | 45.7688 | 122.5465
|  | 45628.3875 | 45628.3875 | 1.3875 | 2460646.8875 | 0.2492 | 251.7179 | 9328.352 | 0.016698 | -1.0221 | 250.6958 | 9327.3299 | 0.98586 | 250.6898 | 23.4361 | 23.4386 | -110.9022 | -22.0483 | 0.043032 | 10.4432 | 90.8987 | 0.49275 | 0.24025 | 0.74524 | 727.1899 | 568.4432 | -37.8892 | 42.9891 | 47.0109 | 0.015028 | 47.0259 | 123.4039
|  | 45628.3917 | 45628.3917 | 1.3917 | 2460646.8917 | 0.2492 | 251.722 | 9328.3561 | 0.016698 | -1.022 | 250.7 | 9327.3341 | 0.98586 | 250.6941 | 23.4361 | 23.4386 | -110.8977 | -22.0489 | 0.043032 | 10.4415 | 90.8987 | 0.49275 | 0.24025 | 0.74525 | 727.1899 | 574.4415 | -36.3896 | 41.7441 | 48.2559 | 0.014388 | 48.2703 | 124.3209
|  | 45628.3958 | 45628.3958 | 1.3958 | 2460646.8958 | 0.2492 | 251.7261 | 9328.3602 | 0.016698 | -1.0219 | 250.7042 | 9327.3383 | 0.98586 | 250.6983 | 23.4361 | 23.4386 | -110.8932 | -22.0495 | 0.043032 | 10.4399 | 90.8987 | 0.49275 | 0.24025 | 0.74525 | 727.1899 | 580.4399 | -34.89 | 40.5131 | 49.4869 | 0.013778 | 49.5007 | 125.3021
|  | 45628.4 | 45628.4 | 1.4 | 2460646.9 | 0.2492 | 251.7302 | 9328.3643 | 0.016698 | -1.0217 | 250.7085 | 9327.3426 | 0.98586 | 250.7025 | 23.4361 | 23.4386 | -110.8886 | -22.0501 | 0.043032 | 10.4383 | 90.8987 | 0.49275 | 0.24025 | 0.74525 | 727.1899 | 586.4383 | -33.3904 | 39.2974 | 50.7026 | 0.013198 | 50.7158 | 126.3526
|  | 45628.4042 | 45628.4042 | 1.4042 | 2460646.9042 | 0.2492 | 251.7343 | 9328.3684 | 0.016698 | -1.0216 | 250.7127 | 9327.3468 | 0.98586 | 250.7067 | 23.4361 | 23.4386 | -110.8841 | -22.0507 | 0.043032 | 10.4366 | 90.8987 | 0.49275 | 0.24026 | 0.74525 | 727.19 | 592.4366 | -31.8908 | 38.0987 | 51.9013 | 0.012645 | 51.914 | 127.4779
|  | 45628.4083 | 45628.4083 | 1.4083 | 2460646.9083 | 0.2492 | 251.7384 | 9328.3725 | 0.016698 | -1.0215 | 250.7169 | 9327.351 | 0.98586 | 250.711 | 23.4361 | 23.4386 | -110.8796 | -22.0513 | 0.043032 | 10.435 | 90.8988 | 0.49275 | 0.24026 | 0.74525 | 727.19 | 598.435 | -30.3912 | 36.9185 | 53.0815 | 0.012117 | 53.0936 | 128.6838
|  | 45628.4125 | 45628.4125 | 1.4125 | 2460646.9125 | 0.2492 | 251.7425 | 9328.3766 | 0.016698 | -1.0214 | 250.7211 | 9327.3552 | 0.98586 | 250.7152 | 23.4361 | 23.4386 | -110.8751 | -22.0519 | 0.043032 | 10.4334 | 90.8988 | 0.49275 | 0.24026 | 0.74525 | 727.19 | 604.4334 | -28.8917 | 35.7588 | 54.2412 | 0.011615 | 54.2528 | 129.9768
|  | 45628.4167 | 45628.4167 | 1.4167 | 2460646.9167 | 0.2492 | 251.7466 | 9328.3807 | 0.016698 | -1.0213 | 250.7254 | 9327.3595 | 0.98586 | 250.7194 | 23.4361 | 23.4386 | -110.8706 | -22.0525 | 0.043032 | 10.4318 | 90.8988 | 0.49276 | 0.24026 | 0.74525 | 727.1901 | 610.4318 | -27.3921 | 34.6216 | 55.3784 | 0.011136 | 55.3895 | 131.3636
|  | 45628.4208 | 45628.4208 | 1.4208 | 2460646.9208 | 0.2492 | 251.7507 | 9328.3848 | 0.016698 | -1.0211 | 250.7296 | 9327.3637 | 0.98586 | 250.7236 | 23.4361 | 23.4386 | -110.8661 | -22.0531 | 0.043032 | 10.4301 | 90.8988 | 0.49276 | 0.24026 | 0.74525 | 727.1901 | 616.4301 | -25.8925 | 33.5093 | 56.4907 | 0.01068 | 56.5013 | 132.8517
|  | 45628.425 | 45628.425 | 1.425 | 2460646.925 | 0.2492 | 251.7548 | 9328.3889 | 0.016698 | -1.021 | 250.7338 | 9327.3679 | 0.98586 | 250.7279 | 23.4361 | 23.4386 | -110.8616 | -22.0537 | 0.043032 | 10.4285 | 90.8988 | 0.49276 | 0.24026 | 0.74525 | 727.1901 | 622.4285 | -24.3929 | 32.4245 | 57.5755 | 0.010247 | 57.5857 | 134.4486
|  | 45628.4292 | 45628.4292 | 1.4292 | 2460646.9292 | 0.2492 | 251.7589 | 9328.3931 | 0.016698 | -1.0209 | 250.738 | 9327.3721 | 0.98586 | 250.7321 | 23.4361 | 23.4386 | -110.8571 | -22.0543 | 0.043032 | 10.4269 | 90.8988 | 0.49276 | 0.24026 | 0.74526 | 727.1902 | 628.4269 | -22.8933 | 31.3701 | 58.6299 | 0.0098352 | 58.6398 | 136.1624
|  | 45628.4333 | 45628.4333 | 1.4333 | 2460646.9333 | 0.2492 | 251.763 | 9328.3972 | 0.016698 | -1.0208 | 250.7423 | 9327.3764 | 0.98586 | 250.7363 | 23.4361 | 23.4386 | -110.8525 | -22.0549 | 0.043032 | 10.4252 | 90.8988 | 0.49276 | 0.24026 | 0.74526 | 727.1902 | 634.4252 | -21.3937 | 30.3492 | 59.6508 | 0.0094455 | 59.6603 | 138.0013
|  | 45628.4375 | 45628.4375 | 1.4375 | 2460646.9375 | 0.2492 | 251.7671 | 9328.4013 | 0.016698 | -1.0207 | 250.7465 | 9327.3806 | 0.98586 | 250.7405 | 23.4361 | 23.4386 | -110.848 | -22.0555 | 0.043032 | 10.4236 | 90.8988 | 0.49276 | 0.24026 | 0.74526 | 727.1902 | 640.4236 | -19.8941 | 29.3653 | 60.6347 | 0.0090775 | 60.6437 | 139.9736
|  | 45628.4417 | 45628.4417 | 1.4417 | 2460646.9417 | 0.2492 | 251.7713 | 9328.4054 | 0.016698 | -1.0206 | 250.7507 | 9327.3848 | 0.98586 | 250.7448 | 23.4361 | 23.4386 | -110.8435 | -22.0561 | 0.043032 | 10.422 | 90.8988 | 0.49276 | 0.24027 | 0.74526 | 727.1902 | 646.422 | -18.3945 | 28.4225 | 61.5775 | 0.0087314 | 61.5863 | 142.0873
|  | 45628.4458 | 45628.4458 | 1.4458 | 2460646.9458 | 0.2492 | 251.7754 | 9328.4095 | 0.016698 | -1.0204 | 250.7549 | 9327.389 | 0.98586 | 250.749 | 23.4361 | 23.4386 | -110.839 | -22.0567 | 0.043032 | 10.4203 | 90.8988 | 0.49276 | 0.24027 | 0.74526 | 727.1903 | 652.4203 | -16.8949 | 27.5248 | 62.4752 | 0.0084075 | 62.4836 | 144.3497
|  | 45628.45 | 45628.45 | 1.45 | 2460646.95 | 0.2492 | 251.7795 | 9328.4136 | 0.016698 | -1.0203 | 250.7592 | 9327.3933 | 0.98585 | 250.7532 | 23.4361 | 23.4386 | -110.8345 | -22.0573 | 0.043032 | 10.4187 | 90.8988 | 0.49276 | 0.24027 | 0.74526 | 727.1903 | 658.4187 | -15.3953 | 26.677 | 63.323 | 0.0081064 | 63.3311 | 146.7675
|  | 45628.4542 | 45628.4542 | 1.4542 | 2460646.9542 | 0.2492 | 251.7836 | 9328.4177 | 0.016698 | -1.0202 | 250.7634 | 9327.3975 | 0.98585 | 250.7574 | 23.4361 | 23.4386 | -110.83 | -22.0579 | 0.043032 | 10.4171 | 90.8988 | 0.49277 | 0.24027 | 0.74526 | 727.1903 | 664.4171 | -13.8957 | 25.8838 | 64.1162 | 0.0078288 | 64.124 | 149.3456
|  | 45628.4583 | 45628.4583 | 1.4583 | 2460646.9583 | 0.2492 | 251.7877 | 9328.4218 | 0.016698 | -1.0201 | 250.7676 | 9327.4017 | 0.98585 | 250.7617 | 23.4361 | 23.4386 | -110.8255 | -22.0585 | 0.043032 | 10.4155 | 90.8988 | 0.49277 | 0.24027 | 0.74526 | 727.1904 | 670.4155 | -12.3961 | 25.1506 | 64.8494 | 0.0075754 | 64.857 | 152.0868
|  | 45628.4625 | 45628.4625 | 1.4625 | 2460646.9625 | 0.2492 | 251.7918 | 9328.4259 | 0.016698 | -1.02 | 250.7718 | 9327.4059 | 0.98585 | 250.7659 | 23.4361 | 23.4386 | -110.821 | -22.0591 | 0.043032 | 10.4138 | 90.8988 | 0.49277 | 0.24027 | 0.74526 | 727.1904 | 676.4138 | -10.8965 | 24.4826 | 65.5174 | 0.0073472 | 65.5247 | 154.9912
|  | 45628.4667 | 45628.4667 | 1.4667 | 2460646.9667 | 0.2492 | 251.7959 | 9328.43 | 0.016698 | -1.0198 | 250.7761 | 9327.4102 | 0.98585 | 250.7701 | 23.4361 | 23.4386 | -110.8164 | -22.0597 | 0.043032 | 10.4122 | 90.8988 | 0.49277 | 0.24027 | 0.74527 | 727.1904 | 682.4122 | -9.397 | 23.8855 | 66.1145 | 0.0071452 | 66.1216 | 158.0552
|  | 45628.4708 | 45628.4708 | 1.4708 | 2460646.9708 | 0.2492 | 251.8 | 9328.4341 | 0.016698 | -1.0197 | 250.7803 | 9327.4144 | 0.98585 | 250.7743 | 23.4361 | 23.4386 | -110.8119 | -22.0603 | 0.043032 | 10.4106 | 90.8988 | 0.49277 | 0.24027 | 0.74527 | 727.1905 | 688.4106 | -7.8974 | 23.3647 | 66.6353 | 0.0069706 | 66.6423 | 161.271
|  | 45628.475 | 45628.475 | 1.475 | 2460646.975 | 0.2492 | 251.8041 | 9328.4382 | 0.016698 | -1.0196 | 250.7845 | 9327.4186 | 0.98585 | 250.7786 | 23.4361 | 23.4386 | -110.8074 | -22.0609 | 0.043032 | 10.4089 | 90.8988 | 0.49277 | 0.24027 | 0.74527 | 727.1905 | 694.4089 | -6.3978 | 22.9253 | 67.0747 | 0.0068243 | 67.0815 | 164.626
|  | 45628.4792 | 45628.4792 | 1.4792 | 2460646.9792 | 0.2492 | 251.8082 | 9328.4423 | 0.016698 | -1.0195 | 250.7887 | 9327.4228 | 0.98585 | 250.7828 | 23.4361 | 23.4386 | -110.8029 | -22.0615 | 0.043032 | 10.4073 | 90.8988 | 0.49277 | 0.24028 | 0.74527 | 727.1905 | 700.4073 | -4.8982 | 22.5722 | 67.4278 | 0.0067074 | 67.4345 | 168.1027
|  | 45628.4833 | 45628.4833 | 1.4833 | 2460646.9833 | 0.2492 | 251.8123 | 9328.4464 | 0.016698 | -1.0194 | 250.793 | 9327.4271 | 0.98585 | 250.787 | 23.4361 | 23.4386 | -110.7984 | -22.0621 | 0.043032 | 10.4057 | 90.8988 | 0.49277 | 0.24028 | 0.74527 | 727.1906 | 706.4057 | -3.3986 | 22.3094 | 67.6906 | 0.0066208 | 67.6972 | 171.6783
|  | 45628.4875 | 45628.4875 | 1.4875 | 2460646.9875 | 0.2492 | 251.8164 | 9328.4505 | 0.016698 | -1.0193 | 250.7972 | 9327.4313 | 0.98585 | 250.7912 | 23.4361 | 23.4386 | -110.7939 | -22.0627 | 0.043032 | 10.404 | 90.8988 | 0.49277 | 0.24028 | 0.74527 | 727.1906 | 712.404 | -1.899 | 22.1402 | 67.8598 | 0.0065652 | 67.8664 | 175.3259
|  | 45628.4917 | 45628.4917 | 1.4917 | 2460646.9917 | 0.2492 | 251.8205 | 9328.4547 | 0.016698 | -1.0191 | 250.8014 | 9327.4355 | 0.98585 | 250.7955 | 23.4361 | 23.4386 | -110.7894 | -22.0633 | 0.043032 | 10.4024 | 90.8988 | 0.49278 | 0.24028 | 0.74527 | 727.1906 | 718.4024 | -0.3994 | 22.0667 | 67.9333 | 0.0065411 | 67.9398 | 179.0147
|  | 45628.4958 | 45628.4958 | 1.4958 | 2460646.9958 | 0.2492 | 251.8246 | 9328.4588 | 0.016698 | -1.019 | 250.8056 | 9327.4397 | 0.98585 | 250.7997 | 23.4361 | 23.4386 | -110.7849 | -22.0639 | 0.043032 | 10.4008 | 90.8988 | 0.49278 | 0.24028 | 0.74527 | 727.1906 | 724.4008 | 1.1002 | 22.0899 | 67.9101 | 0.0065487 | 67.9166 | 182.7122
|  | 45628.5 | 45628.5 | 1.5 | 2460647 | 0.2492 | 251.8288 | 9328.4629 | 0.016698 | -1.0189 | 250.8099 | 9327.444 | 0.98585 | 250.8039 | 23.4361 | 23.4386 | -110.7803 | -22.0645 | 0.043032 | 10.3991 | 90.8988 | 0.49278 | 0.24028 | 0.74528 | 727.1907 | 730.3991 | 2.5998 | 22.2095 | 67.7905 | 0.006588 | 67.7971 | 186.3851
|  | 45628.5042 | 45628.5042 | 1.5042 | 2460647.0042 | 0.2492 | 251.8329 | 9328.467 | 0.016698 | -1.0188 | 250.8141 | 9327.4482 | 0.98585 | 250.8081 | 23.4361 | 23.4386 | -110.7758 | -22.0651 | 0.043032 | 10.3975 | 90.8988 | 0.49278 | 0.24028 | 0.74528 | 727.1907 | 736.3975 | 4.0994 | 22.4239 | 67.5761 | 0.0066585 | 67.5827 | 190.0017
|  | 45628.5083 | 45628.5083 | 1.5083 | 2460647.0083 | 0.2492 | 251.837 | 9328.4711 | 0.016698 | -1.0187 | 250.8183 | 9327.4524 | 0.98585 | 250.8124 | 23.4361 | 23.4386 | -110.7713 | -22.0657 | 0.043032 | 10.3959 | 90.8988 | 0.49278 | 0.24028 | 0.74528 | 727.1907 | 742.3959 | 5.599 | 22.7305 | 67.2695 | 0.0067597 | 67.2762 | 193.5329
|  | 45628.5125 | 45628.5125 | 1.5125 | 2460647.0125 | 0.2492 | 251.8411 | 9328.4752 | 0.016698 | -1.0185 | 250.8225 | 9327.4566 | 0.98585 | 250.8166 | 23.4361 | 23.4386 | -110.7668 | -22.0663 | 0.043032 | 10.3942 | 90.8988 | 0.49278 | 0.24028 | 0.74528 | 727.1908 | 748.3942 | 7.0986 | 23.1256 | 66.8744 | 0.0068908 | 66.8813 | 196.9537
|  | 45628.5167 | 45628.5167 | 1.5167 | 2460647.0167 | 0.2492 | 251.8452 | 9328.4793 | 0.016698 | -1.0184 | 250.8268 | 9327.4609 | 0.98584 | 250.8208 | 23.4361 | 23.4386 | -110.7623 | -22.0669 | 0.043032 | 10.3926 | 90.8988 | 0.49278 | 0.24029 | 0.74528 | 727.1908 | 754.3926 | 8.5982 | 23.6046 | 66.3954 | 0.0070508 | 66.4024 | 200.2437
|  | 45628.5208 | 45628.5208 | 1.5208 | 2460647.0208 | 0.2492 | 251.8493 | 9328.4834 | 0.016698 | -1.0183 | 250.831 | 9327.4651 | 0.98584 | 250.825 | 23.4361 | 23.4386 | -110.7578 | -22.0675 | 0.043032 | 10.391 | 90.8989 | 0.49278 | 0.24029 | 0.74528 | 727.1908 | 760.391 | 10.0977 | 24.1627 | 65.8373 | 0.0072387 | 65.8446 | 203.3878
|  | 45628.525 | 45628.525 | 1.525 | 2460647.025 | 0.2492 | 251.8534 | 9328.4875 | 0.016698 | -1.0182 | 250.8352 | 9327.4693 | 0.98584 | 250.8293 | 23.4361 | 23.4386 | -110.7533 | -22.0681 | 0.043032 | 10.3893 | 90.8989 | 0.49279 | 0.24029 | 0.74528 | 727.1909 | 766.3893 | 11.5973 | 24.7944 | 65.2056 | 0.0074534 | 65.2131 | 206.3757
|  | 45628.5292 | 45628.5292 | 1.5292 | 2460647.0292 | 0.2492 | 251.8575 | 9328.4916 | 0.016698 | -1.0181 | 250.8394 | 9327.4735 | 0.98584 | 250.8335 | 23.4361 | 23.4386 | -110.7487 | -22.0687 | 0.043032 | 10.3877 | 90.8989 | 0.49279 | 0.24029 | 0.74528 | 727.1909 | 772.3877 | 13.0969 | 25.4943 | 64.5057 | 0.0076938 | 64.5134 | 209.2018
|  | 45628.5333 | 45628.5333 | 1.5333 | 2460647.0333 | 0.2492 | 251.8616 | 9328.4957 | 0.016698 | -1.018 | 250.8437 | 9327.4778 | 0.98584 | 250.8377 | 23.4361 | 23.4386 | -110.7442 | -22.0693 | 0.043032 | 10.3861 | 90.8989 | 0.49279 | 0.24029 | 0.74528 | 727.1909 | 778.3861 | 14.5965 | 26.2569 | 63.7431 | 0.0079589 | 63.7511 | 211.8644
|  | 45628.5375 | 45628.5375 | 1.5375 | 2460647.0375 | 0.2492 | 251.8657 | 9328.4998 | 0.016698 | -1.0178 | 250.8479 | 9327.482 | 0.98584 | 250.8419 | 23.4361 | 23.4386 | -110.7397 | -22.0698 | 0.043032 | 10.3844 | 90.8989 | 0.49279 | 0.24029 | 0.74529 | 727.1909 | 784.3844 | 16.0961 | 27.0768 | 62.9232 | 0.0082479 | 62.9314 | 214.3649
|  | 45628.5417 | 45628.5417 | 1.5417 | 2460647.0417 | 0.2492 | 251.8698 | 9328.5039 | 0.016698 | -1.0177 | 250.8521 | 9327.4862 | 0.98584 | 250.8462 | 23.4361 | 23.4386 | -110.7352 | -22.0704 | 0.043032 | 10.3828 | 90.8989 | 0.49279 | 0.24029 | 0.74529 | 727.191 | 790.3828 | 17.5957 | 27.9491 | 62.0509 | 0.0085599 | 62.0595 | 216.7073
|  | 45628.5458 | 45628.5458 | 1.5458 | 2460647.0458 | 0.2492 | 251.8739 | 9328.508 | 0.016698 | -1.0176 | 250.8563 | 9327.4904 | 0.98584 | 250.8504 | 23.4361 | 23.4386 | -110.7307 | -22.071 | 0.043032 | 10.3812 | 90.8989 | 0.49279 | 0.24029 | 0.74529 | 727.191 | 796.3812 | 19.0953 | 28.8689 | 61.1311 | 0.0088945 | 61.14 | 218.8972
|  | 45628.55 | 45628.55 | 1.55 | 2460647.05 | 0.2492 | 251.878 | 9328.5121 | 0.016698 | -1.0175 | 250.8606 | 9327.4947 | 0.98584 | 250.8546 | 23.4361 | 23.4386 | -110.7262 | -22.0716 | 0.043032 | 10.3795 | 90.8989 | 0.49279 | 0.2403 | 0.74529 | 727.191 | 802.3795 | 20.5949 | 29.8318 | 60.1682 | 0.0092511 | 60.1774 | 220.9419
|  | 45628.5542 | 45628.5542 | 1.5542 | 2460647.0542 | 0.2492 | 251.8821 | 9328.5163 | 0.016698 | -1.0174 | 250.8648 | 9327.4989 | 0.98584 | 250.8588 | 23.4361 | 23.4386 | -110.7217 | -22.0722 | 0.043032 | 10.3779 | 90.8989 | 0.49279 | 0.2403 | 0.74529 | 727.1911 | 808.3779 | 22.0945 | 30.8338 | 59.1662 | 0.0096295 | 59.1758 | 222.8489
|  | 45628.5583 | 45628.5583 | 1.5583 | 2460647.0583 | 0.2492 | 251.8862 | 9328.5204 | 0.016698 | -1.0172 | 250.869 | 9327.5031 | 0.98584 | 250.8631 | 23.4361 | 23.4386 | -110.7171 | -22.0728 | 0.043032 | 10.3763 | 90.8989 | 0.49279 | 0.2403 | 0.74529 | 727.1911 | 814.3763 | 23.5941 | 31.8711 | 58.1289 | 0.01003 | 58.1389 | 224.6266
|  | 45628.5625 | 45628.5625 | 1.5625 | 2460647.0625 | 0.2492 | 251.8904 | 9328.5245 | 0.016698 | -1.0171 | 250.8732 | 9327.5073 | 0.98584 | 250.8673 | 23.4361 | 23.4386 | -110.7126 | -22.0734 | 0.043032 | 10.3746 | 90.8989 | 0.4928 | 0.2403 | 0.74529 | 727.1911 | 820.3746 | 25.0937 | 32.9404 | 57.0596 | 0.010452 | 57.0701 | 226.2831
|  | 45628.5667 | 45628.5667 | 1.5667 | 2460647.0667 | 0.2492 | 251.8945 | 9328.5286 | 0.016698 | -1.017 | 250.8775 | 9327.5116 | 0.98584 | 250.8715 | 23.4361 | 23.4386 | -110.7081 | -22.074 | 0.043032 | 10.373 | 90.8989 | 0.4928 | 0.2403 | 0.74529 | 727.1912 | 826.373 | 26.5932 | 34.0386 | 55.9614 | 0.010896 | 55.9723 | 227.8266
|  | 45628.5708 | 45628.5708 | 1.5708 | 2460647.0708 | 0.2492 | 251.8986 | 9328.5327 | 0.016698 | -1.0169 | 250.8817 | 9327.5158 | 0.98584 | 250.8757 | 23.4361 | 23.4386 | -110.7036 | -22.0746 | 0.043032 | 10.3713 | 90.8989 | 0.4928 | 0.2403 | 0.74529 | 727.1912 | 832.3713 | 28.0928 | 35.163 | 54.837 | 0.011362 | 54.8484 | 229.2649
|  | 45628.575 | 45628.575 | 1.575 | 2460647.075 | 0.2492 | 251.9027 | 9328.5368 | 0.016698 | -1.0168 | 250.8859 | 9327.52 | 0.98584 | 250.88 | 23.4361 | 23.4386 | -110.6991 | -22.0752 | 0.043032 | 10.3697 | 90.8989 | 0.4928 | 0.2403 | 0.7453 | 727.1912 | 838.3697 | 29.5924 | 36.3111 | 53.6889 | 0.011852 | 53.7008 | 230.6056
|  | 45628.5792 | 45628.5792 | 1.5792 | 2460647.0792 | 0.2492 | 251.9068 | 9328.5409 | 0.016698 | -1.0167 | 250.8901 | 9327.5242 | 0.98583 | 250.8842 | 23.4361 | 23.4386 | -110.6946 | -22.0758 | 0.043032 | 10.3681 | 90.8989 | 0.4928 | 0.2403 | 0.7453 | 727.1912 | 844.3681 | 31.092 | 37.4807 | 52.5193 | 0.012366 | 52.5317 | 231.8557
|  | 45628.5833 | 45628.5833 | 1.5833 | 2460647.0833 | 0.2492 | 251.9109 | 9328.545 | 0.016698 | -1.0165 | 250.8944 | 9327.5285 | 0.98583 | 250.8884 | 23.4361 | 23.4386 | -110.6901 | -22.0764 | 0.043032 | 10.3664 | 90.8989 | 0.4928 | 0.2403 | 0.7453 | 727.1913 | 850.3664 | 32.5916 | 38.6698 | 51.3302 | 0.012906 | 51.3431 | 233.0219
|  | 45628.5875 | 45628.5875 | 1.5875 | 2460647.0875 | 0.2492 | 251.915 | 9328.5491 | 0.016698 | -1.0164 | 250.8986 | 9327.5327 | 0.98583 | 250.8926 | 23.4361 | 23.4386 | -110.6856 | -22.077 | 0.043032 | 10.3648 | 90.8989 | 0.4928 | 0.24031 | 0.7453 | 727.1913 | 856.3648 | 34.0912 | 39.8767 | 50.1233 | 0.013472 | 50.1368 | 234.1103
|  | 45628.5917 | 45628.5917 | 1.5917 | 2460647.0917 | 0.2492 | 251.9191 | 9328.5532 | 0.016698 | -1.0163 | 250.9028 | 9327.5369 | 0.98583 | 250.8969 | 23.4361 | 23.4386 | -110.681 | -22.0776 | 0.043032 | 10.3632 | 90.8989 | 0.4928 | 0.24031 | 0.7453 | 727.1913 | 862.3632 | 35.5908 | 41.0996 | 48.9004 | 0.014066 | 48.9144 | 235.1266
|  | 45628.5958 | 45628.5958 | 1.5958 | 2460647.0958 | 0.2492 | 251.9232 | 9328.5573 | 0.016698 | -1.0162 | 250.907 | 9327.5411 | 0.98583 | 250.9011 | 23.4361 | 23.4386 | -110.6765 | -22.0782 | 0.043032 | 10.3615 | 90.8989 | 0.4928 | 0.24031 | 0.7453 | 727.1914 | 868.3615 | 37.0904 | 42.3373 | 47.6627 | 0.01469 | 47.6774 | 236.0761
|  | 45628.6 | 45628.6 | 1.6 | 2460647.1 | 0.2492 | 251.9273 | 9328.5614 | 0.016698 | -1.0161 | 250.9113 | 9327.5454 | 0.98583 | 250.9053 | 23.4361 | 23.4386 | -110.672 | -22.0788 | 0.043032 | 10.3599 | 90.8989 | 0.49281 | 0.24031 | 0.7453 | 727.1914 | 874.3599 | 38.59 | 43.5884 | 46.4116 | 0.015346 | 46.4269 | 236.9636
|  | 45628.6042 | 45628.6042 | 1.6042 | 2460647.1042 | 0.2492 | 251.9314 | 9328.5655 | 0.016698 | -1.0159 | 250.9155 | 9327.5496 | 0.98583 | 250.9095 | 23.4361 | 23.4386 | -110.6675 | -22.0794 | 0.043032 | 10.3583 | 90.8989 | 0.49281 | 0.24031 | 0.7453 | 727.1914 | 880.3583 | 40.0896 | 44.8518 | 45.1482 | 0.016036 | 45.1643 | 237.7937
|  | 45628.6083 | 45628.6083 | 1.6083 | 2460647.1083 | 0.2492 | 251.9355 | 9328.5696 | 0.016698 | -1.0158 | 250.9197 | 9327.5538 | 0.98583 | 250.9138 | 23.4361 | 23.4386 | -110.663 | -22.0799 | 0.043032 | 10.3566 | 90.8989 | 0.49281 | 0.24031 | 0.7453 | 727.1915 | 886.3566 | 41.5892 | 46.1263 | 43.8737 | 0.016764 | 43.8905 | 238.5702
|  | 45628.6125 | 45628.6125 | 1.6125 | 2460647.1125 | 0.2492 | 251.9396 | 9328.5737 | 0.016698 | -1.0157 | 250.9239 | 9327.558 | 0.98583 | 250.918 | 23.4361 | 23.4386 | -110.6585 | -22.0805 | 0.043032 | 10.355 | 90.8989 | 0.49281 | 0.24031 | 0.74531 | 727.1915 | 892.355 | 43.0887 | 47.4111 | 42.5889 | 0.017533 | 42.6065 | 239.2969
|  | 45628.6167 | 45628.6167 | 1.6167 | 2460647.1167 | 0.2492 | 251.9437 | 9328.5779 | 0.016698 | -1.0156 | 250.9282 | 9327.5623 | 0.98583 | 250.9222 | 23.4361 | 23.4386 | -110.654 | -22.0811 | 0.043032 | 10.3533 | 90.8989 | 0.49281 | 0.24031 | 0.74531 | 727.1915 | 898.3533 | 44.5883 | 48.7052 | 41.2948 | 0.018345 | 41.3131 | 239.9774
|  | 45628.6208 | 45628.6208 | 1.6208 | 2460647.1208 | 0.2492 | 251.9479 | 9328.582 | 0.016698 | -1.0155 | 250.9324 | 9327.5665 | 0.98583 | 250.9264 | 23.4361 | 23.4386 | -110.6494 | -22.0817 | 0.043032 | 10.3517 | 90.8989 | 0.49281 | 0.24031 | 0.74531 | 727.1915 | 904.3517 | 46.0879 | 50.008 | 39.992 | 0.019206 | 40.0112 | 240.6145
|  | 45628.625 | 45628.625 | 1.625 | 2460647.125 | 0.2492 | 251.952 | 9328.5861 | 0.016698 | -1.0153 | 250.9366 | 9327.5707 | 0.98583 | 250.9307 | 23.4361 | 23.4386 | -110.6449 | -22.0823 | 0.043032 | 10.3501 | 90.8989 | 0.49281 | 0.24032 | 0.74531 | 727.1916 | 910.3501 | 47.5875 | 51.3187 | 38.6813 | 0.02012 | 38.7014 | 241.2113
|  | 45628.6292 | 45628.6292 | 1.6292 | 2460647.1292 | 0.2492 | 251.9561 | 9328.5902 | 0.016698 | -1.0152 | 250.9408 | 9327.5749 | 0.98583 | 250.9349 | 23.4361 | 23.4386 | -110.6404 | -22.0829 | 0.043032 | 10.3484 | 90.899 | 0.49281 | 0.24032 | 0.74531 | 727.1916 | 916.3484 | 49.0871 | 52.6367 | 37.3633 | 0.021093 | 37.3844 | 241.7703
|  | 45628.6333 | 45628.6333 | 1.6333 | 2460647.1333 | 0.2492 | 251.9602 | 9328.5943 | 0.016698 | -1.0151 | 250.9451 | 9327.5792 | 0.98583 | 250.9391 | 23.4361 | 23.4386 | -110.6359 | -22.0835 | 0.043032 | 10.3468 | 90.899 | 0.49281 | 0.24032 | 0.74531 | 727.1916 | 922.3468 | 50.5867 | 53.9613 | 36.0387 | 0.022131 | 36.0608 | 242.2939
|  | 45628.6375 | 45628.6375 | 1.6375 | 2460647.1375 | 0.2492 | 251.9643 | 9328.5984 | 0.016698 | -1.015 | 250.9493 | 9327.5834 | 0.98583 | 250.9433 | 23.4361 | 23.4386 | -110.6314 | -22.0841 | 0.043032 | 10.3452 | 90.899 | 0.49282 | 0.24032 | 0.74531 | 727.1917 | 928.3452 | 52.0863 | 55.2922 | 34.7078 | 0.023242 | 34.7311 | 242.7841
|  | 45628.6417 | 45628.6417 | 1.6417 | 2460647.1417 | 0.2492 | 251.9684 | 9328.6025 | 0.016698 | -1.0149 | 250.9535 | 9327.5876 | 0.98583 | 250.9476 | 23.4361 | 23.4386 | -110.6269 | -22.0847 | 0.043032 | 10.3435 | 90.899 | 0.49282 | 0.24032 | 0.74531 | 727.1917 | 934.3435 | 53.5859 | 56.6287 | 33.3713 | 0.024435 | 33.3958 | 243.2432
|  | 45628.6458 | 45628.6458 | 1.6458 | 2460647.1458 | 0.2492 | 251.9725 | 9328.6066 | 0.016698 | -1.0148 | 250.9577 | 9327.5918 | 0.98582 | 250.9518 | 23.4361 | 23.4386 | -110.6223 | -22.0853 | 0.043032 | 10.3419 | 90.899 | 0.49282 | 0.24032 | 0.74532 | 727.1917 | 940.3419 | 55.0855 | 57.9704 | 32.0296 | 0.025719 | 32.0553 | 243.6727
|  | 45628.65 | 45628.65 | 1.65 | 2460647.15 | 0.2492 | 251.9766 | 9328.6107 | 0.016698 | -1.0146 | 250.962 | 9327.5961 | 0.98582 | 250.956 | 23.4361 | 23.4386 | -110.6178 | -22.0859 | 0.043032 | 10.3402 | 90.899 | 0.49282 | 0.24032 | 0.74532 | 727.1918 | 946.3402 | 56.5851 | 59.3169 | 30.6831 | 0.027107 | 30.7102 | 244.0745
|  | 45628.6542 | 45628.6542 | 1.6542 | 2460647.1542 | 0.2492 | 251.9807 | 9328.6148 | 0.016698 | -1.0145 | 250.9662 | 9327.6003 | 0.98582 | 250.9602 | 23.4361 | 23.4386 | -110.6133 | -22.0865 | 0.043032 | 10.3386 | 90.899 | 0.49282 | 0.24032 | 0.74532 | 727.1918 | 952.3386 | 58.0847 | 60.6679 | 29.3321 | 0.028612 | 29.3607 | 244.4499
|  | 45628.6583 | 45628.6583 | 1.6583 | 2460647.1583 | 0.2492 | 251.9848 | 9328.6189 | 0.016698 | -1.0144 | 250.9704 | 9327.6045 | 0.98582 | 250.9645 | 23.4361 | 23.4386 | -110.6088 | -22.0871 | 0.043032 | 10.337 | 90.899 | 0.49282 | 0.24032 | 0.74532 | 727.1918 | 958.337 | 59.5842 | 62.023 | 27.977 | 0.030253 | 28.0073 | 244.8004
|  | 45628.6625 | 45628.6625 | 1.6625 | 2460647.1625 | 0.2492 | 251.9889 | 9328.623 | 0.016698 | -1.0143 | 250.9746 | 9327.6087 | 0.98582 | 250.9687 | 23.4361 | 23.4386 | -110.6043 | -22.0876 | 0.043032 | 10.3353 | 90.899 | 0.49282 | 0.24033 | 0.74532 | 727.1919 | 964.3353 | 61.0838 | 63.3818 | 26.6182 | 0.032049 | 26.6502 | 245.1273
|  | 45628.6667 | 45628.6667 | 1.6667 | 2460647.1667 | 0.2492 | 251.993 | 9328.6271 | 0.016698 | -1.0142 | 250.9789 | 9327.613 | 0.98582 | 250.9729 | 23.4361 | 23.4386 | -110.5998 | -22.0882 | 0.043032 | 10.3337 | 90.899 | 0.49282 | 0.24033 | 0.74532 | 727.1919 | 970.3337 | 62.5834 | 64.7441 | 25.2559 | 0.034026 | 25.2899 | 245.4317
|  | 45628.6708 | 45628.6708 | 1.6708 | 2460647.1708 | 0.2492 | 251.9971 | 9328.6312 | 0.016698 | -1.014 | 250.9831 | 9327.6172 | 0.98582 | 250.9771 | 23.4361 | 23.4386 | -110.5953 | -22.0888 | 0.043032 | 10.332 | 90.899 | 0.49282 | 0.24033 | 0.74532 | 727.1919 | 976.332 | 64.083 | 66.1096 | 23.8904 | 0.036214 | 23.9266 | 245.7146
|  | 45628.675 | 45628.675 | 1.675 | 2460647.175 | 0.2492 | 252.0012 | 9328.6353 | 0.016698 | -1.0139 | 250.9873 | 9327.6214 | 0.98582 | 250.9814 | 23.4361 | 23.4386 | -110.5907 | -22.0894 | 0.043032 | 10.3304 | 90.899 | 0.49283 | 0.24033 | 0.74532 | 727.1919 | 982.3304 | 65.5826 | 67.478 | 22.522 | 0.03865 | 22.5606 | 245.9771
|  | 45628.6792 | 45628.6792 | 1.6792 | 2460647.1792 | 0.2492 | 252.0053 | 9328.6395 | 0.016698 | -1.0138 | 250.9915 | 9327.6256 | 0.98582 | 250.9856 | 23.4361 | 23.4386 | -110.5862 | -22.09 | 0.043032 | 10.3288 | 90.899 | 0.49283 | 0.24033 | 0.74532 | 727.192 | 988.3288 | 67.0822 | 68.8491 | 21.1509 | 0.041382 | 21.1923 | 246.2199
|  | 45628.6833 | 45628.6833 | 1.6833 | 2460647.1833 | 0.2492 | 252.0095 | 9328.6436 | 0.016698 | -1.0137 | 250.9958 | 9327.6299 | 0.98582 | 250.9898 | 23.4361 | 23.4386 | -110.5817 | -22.0906 | 0.043032 | 10.3271 | 90.899 | 0.49283 | 0.24033 | 0.74533 | 727.192 | 994.3271 | 68.5818 | 70.2227 | 19.7773 | 0.044469 | 19.8218 | 246.444
|  | 45628.6875 | 45628.6875 | 1.6875 | 2460647.1875 | 0.2492 | 252.0136 | 9328.6477 | 0.016698 | -1.0136 | 251 | 9327.6341 | 0.98582 | 250.994 | 23.4361 | 23.4386 | -110.5772 | -22.0912 | 0.043032 | 10.3255 | 90.899 | 0.49283 | 0.24033 | 0.74533 | 727.192 | 1000.3255 | 70.0814 | 71.5985 | 18.4015 | 0.047989 | 18.4495 | 246.6499
|  | 45628.6917 | 45628.6917 | 1.6917 | 2460647.1917 | 0.2492 | 252.0177 | 9328.6518 | 0.016698 | -1.0135 | 251.0042 | 9327.6383 | 0.98582 | 250.9983 | 23.4361 | 23.4386 | -110.5727 | -22.0918 | 0.043032 | 10.3238 | 90.899 | 0.49283 | 0.24033 | 0.74533 | 727.1921 | 1006.3238 | 71.581 | 72.9763 | 17.0237 | 0.052041 | 17.0757 | 246.8384
|  | 45628.6958 | 45628.6958 | 1.6958 | 2460647.1958 | 0.2492 | 252.0218 | 9328.6559 | 0.016698 | -1.0133 | 251.0084 | 9327.6425 | 0.98582 | 251.0025 | 23.4361 | 23.4386 | -110.5682 | -22.0924 | 0.043032 | 10.3222 | 90.899 | 0.49283 | 0.24033 | 0.74533 | 727.1921 | 1012.3222 | 73.0806 | 74.356 | 15.644 | 0.056761 | 15.7008 | 247.0101
|  | 45628.7 | 45628.7 | 1.7 | 2460647.2 | 0.2492 | 252.0259 | 9328.66 | 0.016698 | -1.0132 | 251.0127 | 9327.6468 | 0.98582 | 251.0067 | 23.4361 | 23.4386 | -110.5637 | -22.093 | 0.043032 | 10.3206 | 90.899 | 0.49283 | 0.24034 | 0.74533 | 727.1921 | 1018.3206 | 74.5801 | 75.7374 | 14.2626 | 0.062327 | 14.325 | 247.1654
|  | 45628.7042 | 45628.7042 | 1.7042 | 2460647.2042 | 0.2492 | 252.03 | 9328.6641 | 0.016698 | -1.0131 | 251.0169 | 9327.651 | 0.98582 | 251.0109 | 23.4361 | 23.4386 | -110.5591 | -22.0936 | 0.043032 | 10.3189 | 90.899 | 0.49283 | 0.24034 | 0.74533 | 727.1922 | 1024.3189 | 76.0797 | 77.1202 | 12.8798 | 0.068992 | 12.9488 | 247.3049
|  | 45628.7083 | 45628.7083 | 1.7083 | 2460647.2083 | 0.2492 | 252.0341 | 9328.6682 | 0.016698 | -1.013 | 251.0211 | 9327.6552 | 0.98581 | 251.0152 | 23.4361 | 23.4386 | -110.5546 | -22.0941 | 0.043032 | 10.3173 | 90.899 | 0.49284 | 0.24034 | 0.74533 | 727.1922 | 1030.3173 | 77.5793 | 78.5044 | 11.4956 | 0.077113 | 11.5727 | 247.4289
|  | 45628.7125 | 45628.7125 | 1.7125 | 2460647.2125 | 0.2492 | 252.0382 | 9328.6723 | 0.016698 | -1.0129 | 251.0253 | 9327.6594 | 0.98581 | 251.0194 | 23.4361 | 23.4386 | -110.5501 | -22.0947 | 0.043032 | 10.3156 | 90.899 | 0.49284 | 0.24034 | 0.74533 | 727.1922 | 1036.3156 | 79.0789 | 79.8897 | 10.1103 | 0.087212 | 10.1975 | 247.5379
|  | 45628.7167 | 45628.7167 | 1.7167 | 2460647.2167 | 0.24921 | 252.0423 | 9328.6764 | 0.016698 | -1.0127 | 251.0296 | 9327.6637 | 0.98581 | 251.0236 | 23.4361 | 23.4386 | -110.5456 | -22.0953 | 0.043032 | 10.314 | 90.899 | 0.49284 | 0.24034 | 0.74533 | 727.1922 | 1042.314 | 80.5785 | 81.276 | 8.724 | 0.10007 | 8.824 | 247.6322
|  | 45628.7208 | 45628.7208 | 1.7208 | 2460647.2208 | 0.24921 | 252.0464 | 9328.6805 | 0.016698 | -1.0126 | 251.0338 | 9327.6679 | 0.98581 | 251.0278 | 23.4361 | 23.4386 | -110.5411 | -22.0959 | 0.043032 | 10.3124 | 90.899 | 0.49284 | 0.24034 | 0.74534 | 727.1923 | 1048.3124 | 82.0781 | 82.6632 | 7.3368 | 0.11691 | 7.4537 | 247.7119
|  | 45628.725 | 45628.725 | 1.725 | 2460647.225 | 0.24921 | 252.0505 | 9328.6846 | 0.016698 | -1.0125 | 251.038 | 9327.6721 | 0.98581 | 251.0321 | 23.4361 | 23.4386 | -110.5366 | -22.0965 | 0.043032 | 10.3107 | 90.899 | 0.49284 | 0.24034 | 0.74534 | 727.1923 | 1054.3107 | 83.5777 | 84.0512 | 5.9488 | 0.13964 | 6.0885 | 247.7775
|  | 45628.7292 | 45628.7292 | 1.7292 | 2460647.2292 | 0.24921 | 252.0546 | 9328.6887 | 0.016698 | -1.0124 | 251.0422 | 9327.6763 | 0.98581 | 251.0363 | 23.4361 | 23.4386 | -110.532 | -22.0971 | 0.043032 | 10.3091 | 90.899 | 0.49284 | 0.24034 | 0.74534 | 727.1923 | 1060.3091 | 85.0773 | 85.4396 | 4.5604 | 0.17131 | 4.7317 | 247.829
|  | 45628.7333 | 45628.7333 | 1.7333 | 2460647.2333 | 0.24921 | 252.0587 | 9328.6928 | 0.016698 | -1.0123 | 251.0465 | 9327.6806 | 0.98581 | 251.0405 | 23.4361 | 23.4386 | -110.5275 | -22.0977 | 0.043032 | 10.3074 | 90.899 | 0.49284 | 0.24034 | 0.74534 | 727.1924 | 1066.3074 | 86.5769 | 86.8286 | 3.1714 | 0.22097 | 3.3924 | 247.8666
|  | 45628.7375 | 45628.7375 | 1.7375 | 2460647.2375 | 0.24921 | 252.0628 | 9328.6969 | 0.016698 | -1.0122 | 251.0507 | 9327.6848 | 0.98581 | 251.0447 | 23.4361 | 23.4386 | -110.523 | -22.0983 | 0.043032 | 10.3058 | 90.899 | 0.49284 | 0.24035 | 0.74534 | 727.1924 | 1072.3058 | 88.0764 | 88.2178 | 1.7822 | 0.29852 | 2.0807 | 247.8905
|  | 45628.7417 | 45628.7417 | 1.7417 | 2460647.2417 | 0.24921 | 252.0669 | 9328.7011 | 0.016698 | -1.012 | 251.0549 | 9327.689 | 0.98581 | 251.049 | 23.4361 | 23.4386 | -110.5185 | -22.0989 | 0.043032 | 10.3041 | 90.8991 | 0.49284 | 0.24035 | 0.74534 | 727.1924 | 1078.3041 | 89.576 | 89.6072 | 0.39282 | 0.42962 | 0.82244 | 247.9006
|  | 45628.7458 | 45628.7458 | 1.7458 | 2460647.2458 | 0.24921 | 252.0711 | 9328.7052 | 0.016698 | -1.0119 | 251.0591 | 9327.6932 | 0.98581 | 251.0532 | 23.4361 | 23.4386 | -110.514 | -22.0995 | 0.043032 | 10.3025 | 90.8991 | 0.49285 | 0.24035 | 0.74534 | 727.1925 | 1084.3025 | 91.0756 | 90.9966 | -0.99659 | 0.33169 | -0.6649 | 247.897
|  | 45628.75 | 45628.75 | 1.75 | 2460647.25 | 0.24921 | 252.0752 | 9328.7093 | 0.016698 | -1.0118 | 251.0634 | 9327.6975 | 0.98581 | 251.0574 | 23.4361 | 23.4386 | -110.5095 | -22.1 | 0.043032 | 10.3009 | 90.8991 | 0.49285 | 0.24035 | 0.74534 | 727.1925 | 1090.3009 | 92.5752 | 92.3859 | -2.3859 | 0.13848 | -2.2474 | 247.8798
|  | 45628.7542 | 45628.7542 | 1.7542 | 2460647.2542 | 0.24921 | 252.0793 | 9328.7134 | 0.016698 | -1.0117 | 251.0676 | 9327.7017 | 0.98581 | 251.0616 | 23.4361 | 23.4386 | -110.5049 | -22.1006 | 0.043032 | 10.2992 | 90.8991 | 0.49285 | 0.24035 | 0.74535 | 727.1925 | 1096.2992 | 94.0748 | 93.775 | -3.775 | 0.08745 | -3.6875 | 247.8488
|  | 45628.7583 | 45628.7583 | 1.7583 | 2460647.2583 | 0.24921 | 252.0834 | 9328.7175 | 0.016698 | -1.0116 | 251.0718 | 9327.7059 | 0.98581 | 251.0659 | 23.4361 | 23.4386 | -110.5004 | -22.1012 | 0.043032 | 10.2976 | 90.8991 | 0.49285 | 0.24035 | 0.74535 | 727.1925 | 1102.2976 | 95.5744 | 95.1636 | -5.1636 | 0.063851 | -5.0998 | 247.8039
|  | 45628.7625 | 45628.7625 | 1.7625 | 2460647.2625 | 0.24921 | 252.0875 | 9328.7216 | 0.016698 | -1.0114 | 251.076 | 9327.7101 | 0.98581 | 251.0701 | 23.4361 | 23.4386 | -110.4959 | -22.1018 | 0.043032 | 10.2959 | 90.8991 | 0.49285 | 0.24035 | 0.74535 | 727.1926 | 1108.2959 | 97.074 | 96.5518 | -6.5518 | 0.050239 | -6.5016 | 247.7452
|  | 45628.7667 | 45628.7667 | 1.7667 | 2460647.2667 | 0.24921 | 252.0916 | 9328.7257 | 0.016698 | -1.0113 | 251.0803 | 9327.7144 | 0.98581 | 251.0743 | 23.4361 | 23.4386 | -110.4914 | -22.1024 | 0.043032 | 10.2943 | 90.8991 | 0.49285 | 0.24035 | 0.74535 | 727.1926 | 1114.2943 | 98.5736 | 97.9393 | -7.9393 | 0.041374 | -7.8979 | 247.6722
|  | 45628.7708 | 45628.7708 | 1.7708 | 2460647.2708 | 0.24921 | 252.0957 | 9328.7298 | 0.016698 | -1.0112 | 251.0845 | 9327.7186 | 0.98581 | 251.0785 | 23.4361 | 23.4386 | -110.4869 | -22.103 | 0.043032 | 10.2926 | 90.8991 | 0.49285 | 0.24035 | 0.74535 | 727.1926 | 1120.2926 | 100.0732 | 99.326 | -9.326 | 0.035135 | -9.2909 | 247.585
|  | 45628.775 | 45628.775 | 1.775 | 2460647.275 | 0.24921 | 252.0998 | 9328.7339 | 0.016698 | -1.0111 | 251.0887 | 9327.7228 | 0.9858 | 251.0828 | 23.4361 | 23.4386 | -110.4824 | -22.1036 | 0.043032 | 10.291 | 90.8991 | 0.49285 | 0.24036 | 0.74535 | 727.1927 | 1126.291 | 101.5727 | 100.7117 | -10.7117 | 0.030503 | -10.6812 | 247.4831
|  | 45628.7792 | 45628.7792 | 1.7792 | 2460647.2792 | 0.24921 | 252.1039 | 9328.738 | 0.016698 | -1.011 | 251.0929 | 9327.727 | 0.9858 | 251.087 | 23.4361 | 23.4386 | -110.4778 | -22.1042 | 0.043032 | 10.2893 | 90.8991 | 0.49285 | 0.24036 | 0.74535 | 727.1927 | 1132.2893 | 103.0723 | 102.0964 | -12.0964 | 0.026923 | -12.0695 | 247.3664
|  | 45628.7833 | 45628.7833 | 1.7833 | 2460647.2833 | 0.24921 | 252.108 | 9328.7421 | 0.016698 | -1.0108 | 251.0972 | 9327.7313 | 0.9858 | 251.0912 | 23.4361 | 23.4386 | -110.4733 | -22.1047 | 0.043032 | 10.2877 | 90.8991 | 0.49286 | 0.24036 | 0.74535 | 727.1927 | 1138.2877 | 104.5719 | 103.4798 | -13.4798 | 0.024071 | -13.4557 | 247.2345
|  | 45628.7875 | 45628.7875 | 1.7875 | 2460647.2875 | 0.24921 | 252.1121 | 9328.7462 | 0.016698 | -1.0107 | 251.1014 | 9327.7355 | 0.9858 | 251.0955 | 23.4361 | 23.4386 | -110.4688 | -22.1053 | 0.043032 | 10.2861 | 90.8991 | 0.49286 | 0.24036 | 0.74535 | 727.1928 | 1144.2861 | 106.0715 | 104.8618 | -14.8618 | 0.021744 | -14.84 | 247.0869
|  | 45628.7917 | 45628.7917 | 1.7917 | 2460647.2917 | 0.24921 | 252.1162 | 9328.7503 | 0.016698 | -1.0106 | 251.1056 | 9327.7397 | 0.9858 | 251.0997 | 23.4361 | 23.4386 | -110.4643 | -22.1059 | 0.043032 | 10.2844 | 90.8991 | 0.49286 | 0.24036 | 0.74536 | 727.1928 | 1150.2844 | 107.5711 | 106.2421 | -16.2421 | 0.019806 | -16.2223 | 246.9232
|  | 45628.7958 | 45628.7958 | 1.7958 | 2460647.2958 | 0.24921 | 252.1203 | 9328.7544 | 0.016698 | -1.0105 | 251.1098 | 9327.7439 | 0.9858 | 251.1039 | 23.4361 | 23.4386 | -110.4598 | -22.1065 | 0.043032 | 10.2828 | 90.8991 | 0.49286 | 0.24036 | 0.74536 | 727.1928 | 1156.2828 | 109.0707 | 107.6207 | -17.6207 | 0.018167 | -17.6026 | 246.743
|  | 45628.8 | 45628.8 | 1.8 | 2460647.3 | 0.24921 | 252.1244 | 9328.7585 | 0.016698 | -1.0104 | 251.1141 | 9327.7482 | 0.9858 | 251.1081 | 23.4361 | 23.4386 | -110.4553 | -22.1071 | 0.043032 | 10.2811 | 90.8991 | 0.49286 | 0.24036 | 0.74536 | 727.1928 | 1162.2811 | 110.5703 | 108.9974 | -18.9974 | 0.01676 | -18.9806 | 246.5457
|  | 45628.8042 | 45628.8042 | 1.8042 | 2460647.3042 | 0.24921 | 252.1286 | 9328.7627 | 0.016698 | -1.0103 | 251.1183 | 9327.7524 | 0.9858 | 251.1124 | 23.4361 | 23.4386 | -110.4508 | -22.1077 | 0.043032 | 10.2795 | 90.8991 | 0.49286 | 0.24036 | 0.74536 | 727.1929 | 1168.2795 | 112.0699 | 110.3719 | -20.3719 | 0.015538 | -20.3563 | 246.3306
|  | 45628.8083 | 45628.8083 | 1.8083 | 2460647.3083 | 0.24921 | 252.1327 | 9328.7668 | 0.016698 | -1.0101 | 251.1225 | 9327.7566 | 0.9858 | 251.1166 | 23.4361 | 23.4386 | -110.4462 | -22.1083 | 0.043032 | 10.2778 | 90.8991 | 0.49286 | 0.24037 | 0.74536 | 727.1929 | 1174.2778 | 113.5695 | 111.744 | -21.744 | 0.014467 | -21.7296 | 246.0971
|  | 45628.8125 | 45628.8125 | 1.8125 | 2460647.3125 | 0.24921 | 252.1368 | 9328.7709 | 0.016698 | -1.01 | 251.1267 | 9327.7608 | 0.9858 | 251.1208 | 23.4361 | 23.4386 | -110.4417 | -22.1089 | 0.043032 | 10.2762 | 90.8991 | 0.49286 | 0.24037 | 0.74536 | 727.1929 | 1180.2762 | 115.069 | 113.1136 | -23.1136 | 0.013519 | -23.1 | 245.8444
|  | 45628.8167 | 45628.8167 | 1.8167 | 2460647.3167 | 0.24921 | 252.1409 | 9328.775 | 0.016698 | -1.0099 | 251.131 | 9327.7651 | 0.9858 | 251.125 | 23.4361 | 23.4386 | -110.4372 | -22.1094 | 0.043032 | 10.2745 | 90.8991 | 0.49286 | 0.24037 | 0.74536 | 727.193 | 1186.2745 | 116.5686 | 114.4803 | -24.4803 | 0.012673 | -24.4676 | 245.5717
|  | 45628.8208 | 45628.8208 | 1.8208 | 2460647.3208 | 0.24921 | 252.145 | 9328.7791 | 0.016698 | -1.0098 | 251.1352 | 9327.7693 | 0.9858 | 251.1293 | 23.4361 | 23.4386 | -110.4327 | -22.11 | 0.043032 | 10.2729 | 90.8991 | 0.49287 | 0.24037 | 0.74536 | 727.193 | 1192.2729 | 118.0682 | 115.844 | -25.844 | 0.011912 | -25.832 | 245.2781
|  | 45628.825 | 45628.825 | 1.825 | 2460647.325 | 0.24921 | 252.1491 | 9328.7832 | 0.016698 | -1.0097 | 251.1394 | 9327.7735 | 0.9858 | 251.1335 | 23.4361 | 23.4386 | -110.4282 | -22.1106 | 0.043032 | 10.2713 | 90.8991 | 0.49287 | 0.24037 | 0.74536 | 727.193 | 1198.2713 | 119.5678 | 117.2043 | -27.2043 | 0.011225 | -27.193 | 244.9625
|  | 45628.8292 | 45628.8292 | 1.8292 | 2460647.3292 | 0.24921 | 252.1532 | 9328.7873 | 0.016698 | -1.0095 | 251.1436 | 9327.7777 | 0.9858 | 251.1377 | 23.4361 | 23.4386 | -110.4237 | -22.1112 | 0.043032 | 10.2696 | 90.8991 | 0.49287 | 0.24037 | 0.74537 | 727.1931 | 1204.2696 | 121.0674 | 118.561 | -28.561 | 0.0106 | -28.5504 | 244.624
|  | 45628.8333 | 45628.8333 | 1.8333 | 2460647.3333 | 0.24921 | 252.1573 | 9328.7914 | 0.016698 | -1.0094 | 251.1479 | 9327.782 | 0.9858 | 251.1419 | 23.4361 | 23.4386 | -110.4191 | -22.1118 | 0.043032 | 10.268 | 90.8991 | 0.49287 | 0.24037 | 0.74537 | 727.1931 | 1210.268 | 122.567 | 119.9137 | -29.9137 | 0.010029 | -29.9037 | 244.2612
|  | 45628.8375 | 45628.8375 | 1.8375 | 2460647.3375 | 0.24921 | 252.1614 | 9328.7955 | 0.016698 | -1.0093 | 251.1521 | 9327.7862 | 0.9858 | 251.1462 | 23.4361 | 23.4386 | -110.4146 | -22.1124 | 0.043032 | 10.2663 | 90.8991 | 0.49287 | 0.24037 | 0.74537 | 727.1931 | 1216.2663 | 124.0666 | 121.2622 | -31.2622 | 0.0095041 | -31.2527 | 243.8728
|  | 45628.8417 | 45628.8417 | 1.8417 | 2460647.3417 | 0.24921 | 252.1655 | 9328.7996 | 0.016698 | -1.0092 | 251.1563 | 9327.7904 | 0.98579 | 251.1504 | 23.4361 | 23.4386 | -110.4101 | -22.113 | 0.043032 | 10.2647 | 90.8991 | 0.49287 | 0.24037 | 0.74537 | 727.1931 | 1222.2647 | 125.5662 | 122.606 | -32.606 | 0.0090202 | -32.597 | 243.4575
|  | 45628.8458 | 45628.8458 | 1.8458 | 2460647.3458 | 0.24921 | 252.1696 | 9328.8037 | 0.016698 | -1.0091 | 251.1606 | 9327.7946 | 0.98579 | 251.1546 | 23.4361 | 23.4386 | -110.4056 | -22.1136 | 0.043032 | 10.263 | 90.8991 | 0.49287 | 0.24038 | 0.74537 | 727.1932 | 1228.263 | 127.0658 | 123.9448 | -33.9448 | 0.0085722 | -33.9362 | 243.0137
|  | 45628.85 | 45628.85 | 1.85 | 2460647.35 | 0.24921 | 252.1737 | 9328.8078 | 0.016698 | -1.009 | 251.1648 | 9327.7989 | 0.98579 | 251.1588 | 23.4361 | 23.4386 | -110.4011 | -22.1141 | 0.043032 | 10.2614 | 90.8992 | 0.49287 | 0.24038 | 0.74537 | 727.1932 | 1234.2614 | 128.5653 | 125.2781 | -35.2781 | 0.0081559 | -35.27 | 242.5395
|  | 45628.8542 | 45628.8542 | 1.8542 | 2460647.3542 | 0.24921 | 252.1778 | 9328.8119 | 0.016698 | -1.0088 | 251.169 | 9327.8031 | 0.98579 | 251.1631 | 23.4361 | 23.4386 | -110.3965 | -22.1147 | 0.043032 | 10.2597 | 90.8992 | 0.49288 | 0.24038 | 0.74537 | 727.1932 | 1240.2597 | 130.0649 | 126.6056 | -36.6056 | 0.0077677 | -36.5978 | 242.0332
|  | 45628.8583 | 45628.8583 | 1.8583 | 2460647.3583 | 0.24921 | 252.1819 | 9328.816 | 0.016698 | -1.0087 | 251.1732 | 9327.8073 | 0.98579 | 251.1673 | 23.4361 | 23.4386 | -110.392 | -22.1153 | 0.043032 | 10.2581 | 90.8992 | 0.49288 | 0.24038 | 0.74537 | 727.1933 | 1246.2581 | 131.5645 | 127.9265 | -37.9265 | 0.0074048 | -37.9191 | 241.4926
|  | 45628.8625 | 45628.8625 | 1.8625 | 2460647.3625 | 0.24921 | 252.186 | 9328.8201 | 0.016698 | -1.0086 | 251.1775 | 9327.8115 | 0.98579 | 251.1715 | 23.4361 | 23.4386 | -110.3875 | -22.1159 | 0.043032 | 10.2564 | 90.8992 | 0.49288 | 0.24038 | 0.74538 | 727.1933 | 1252.2564 | 133.0641 | 129.2405 | -39.2405 | 0.0070645 | -39.2335 | 240.9156
|  | 45628.8667 | 45628.8667 | 1.8667 | 2460647.3667 | 0.24921 | 252.1902 | 9328.8243 | 0.016698 | -1.0085 | 251.1817 | 9327.8158 | 0.98579 | 251.1757 | 23.4361 | 23.4386 | -110.383 | -22.1165 | 0.043032 | 10.2548 | 90.8992 | 0.49288 | 0.24038 | 0.74538 | 727.1933 | 1258.2548 | 134.5637 | 130.5469 | -40.5469 | 0.0067446 | -40.5402 | 240.2996
|  | 45628.8708 | 45628.8708 | 1.8708 | 2460647.3708 | 0.24921 | 252.1943 | 9328.8284 | 0.016698 | -1.0084 | 251.1859 | 9327.82 | 0.98579 | 251.18 | 23.4361 | 23.4386 | -110.3785 | -22.1171 | 0.043032 | 10.2531 | 90.8992 | 0.49288 | 0.24038 | 0.74538 | 727.1934 | 1264.2531 | 136.0633 | 131.8451 | -41.8451 | 0.0064432 | -41.8386 | 239.6419
|  | 45628.875 | 45628.875 | 1.875 | 2460647.375 | 0.24921 | 252.1984 | 9328.8325 | 0.016698 | -1.0082 | 251.1901 | 9327.8242 | 0.98579 | 251.1842 | 23.4361 | 23.4386 | -110.374 | -22.1177 | 0.043032 | 10.2515 | 90.8992 | 0.49288 | 0.24038 | 0.74538 | 727.1934 | 1270.2515 | 137.5629 | 133.1342 | -43.1342 | 0.0061586 | -43.128 | 238.9397
|  | 45628.8792 | 45628.8792 | 1.8792 | 2460647.3792 | 0.24921 | 252.2025 | 9328.8366 | 0.016698 | -1.0081 | 251.1944 | 9327.8285 | 0.98579 | 251.1884 | 23.4361 | 23.4386 | -110.3694 | -22.1182 | 0.043032 | 10.2498 | 90.8992 | 0.49288 | 0.24038 | 0.74538 | 727.1934 | 1276.2498 | 139.0625 | 134.4135 | -44.4135 | 0.0058894 | -44.4076 | 238.1896
|  | 45628.8833 | 45628.8833 | 1.8833 | 2460647.3833 | 0.24921 | 252.2066 | 9328.8407 | 0.016698 | -1.008 | 251.1986 | 9327.8327 | 0.98579 | 251.1926 | 23.4361 | 23.4386 | -110.3649 | -22.1188 | 0.043032 | 10.2482 | 90.8992 | 0.49288 | 0.24039 | 0.74538 | 727.1934 | 1282.2482 | 140.562 | 135.6821 | -45.6821 | 0.0056342 | -45.6765 | 237.3881
|  | 45628.8875 | 45628.8875 | 1.8875 | 2460647.3875 | 0.24921 | 252.2107 | 9328.8448 | 0.016698 | -1.0079 | 251.2028 | 9327.8369 | 0.98579 | 251.1969 | 23.4361 | 23.4386 | -110.3604 | -22.1194 | 0.043032 | 10.2465 | 90.8992 | 0.49288 | 0.24039 | 0.74538 | 727.1935 | 1288.2465 | 142.0616 | 136.939 | -46.939 | 0.0053921 | -46.9336 | 236.5314
|  | 45628.8917 | 45628.8917 | 1.8917 | 2460647.3917 | 0.24921 | 252.2148 | 9328.8489 | 0.016698 | -1.0078 | 251.207 | 9327.8411 | 0.98579 | 251.2011 | 23.4361 | 23.4386 | -110.3559 | -22.12 | 0.043032 | 10.2449 | 90.8992 | 0.49289 | 0.24039 | 0.74538 | 727.1935 | 1294.2449 | 143.5612 | 138.1831 | -48.1831 | 0.005162 | -48.1779 | 235.6152
|  | 45628.8958 | 45628.8958 | 1.8958 | 2460647.3958 | 0.24921 | 252.2189 | 9328.853 | 0.016698 | -1.0076 | 251.2113 | 9327.8454 | 0.98579 | 251.2053 | 23.4361 | 23.4386 | -110.3514 | -22.1206 | 0.043032 | 10.2432 | 90.8992 | 0.49289 | 0.24039 | 0.74538 | 727.1935 | 1300.2432 | 145.0608 | 139.4131 | -49.4131 | 0.0049432 | -49.4082 | 234.6349
|  | 45628.9 | 45628.9 | 1.9 | 2460647.4 | 0.24921 | 252.223 | 9328.8571 | 0.016698 | -1.0075 | 251.2155 | 9327.8496 | 0.98579 | 251.2095 | 23.4361 | 23.4386 | -110.3469 | -22.1212 | 0.043032 | 10.2416 | 90.8992 | 0.49289 | 0.24039 | 0.74539 | 727.1936 | 1306.2416 | 146.5604 | 140.6278 | -50.6278 | 0.0047348 | -50.6231 | 233.5856
|  | 45628.9042 | 45628.9042 | 1.9042 | 2460647.4042 | 0.24921 | 252.2271 | 9328.8612 | 0.016698 | -1.0074 | 251.2197 | 9327.8538 | 0.98578 | 251.2138 | 23.4361 | 23.4386 | -110.3423 | -22.1217 | 0.043032 | 10.2399 | 90.8992 | 0.49289 | 0.24039 | 0.74539 | 727.1936 | 1312.2399 | 148.06 | 141.8256 | -51.8256 | 0.0045364 | -51.8211 | 232.4618
|  | 45628.9083 | 45628.9083 | 1.9083 | 2460647.4083 | 0.24921 | 252.2312 | 9328.8653 | 0.016698 | -1.0073 | 251.2239 | 9327.858 | 0.98578 | 251.218 | 23.4361 | 23.4386 | -110.3378 | -22.1223 | 0.043032 | 10.2383 | 90.8992 | 0.49289 | 0.24039 | 0.74539 | 727.1936 | 1318.2383 | 149.5596 | 143.0048 | -53.0048 | 0.0043472 | -53.0005 | 231.2577
|  | 45628.9125 | 45628.9125 | 1.9125 | 2460647.4125 | 0.24921 | 252.2353 | 9328.8694 | 0.016698 | -1.0072 | 251.2282 | 9327.8623 | 0.98578 | 251.2222 | 23.4361 | 23.4386 | -110.3333 | -22.1229 | 0.043032 | 10.2366 | 90.8992 | 0.49289 | 0.24039 | 0.74539 | 727.1936 | 1324.2366 | 151.0592 | 144.1636 | -54.1636 | 0.004167 | -54.1594 | 229.9668
|  | 45628.9167 | 45628.9167 | 1.9167 | 2460647.4167 | 0.24921 | 252.2394 | 9328.8735 | 0.016698 | -1.0071 | 251.2324 | 9327.8665 | 0.98578 | 251.2264 | 23.4361 | 23.4386 | -110.3288 | -22.1235 | 0.043032 | 10.235 | 90.8992 | 0.49289 | 0.24039 | 0.74539 | 727.1937 | 1330.235 | 152.5587 | 145.2998 | -55.2998 | 0.0039954 | -55.2958 | 228.5824
|  | 45628.9208 | 45628.9208 | 1.9208 | 2460647.4208 | 0.24921 | 252.2435 | 9328.8776 | 0.016698 | -1.0069 | 251.2366 | 9327.8707 | 0.98578 | 251.2307 | 23.4361 | 23.4386 | -110.3243 | -22.1241 | 0.043032 | 10.2333 | 90.8992 | 0.49289 | 0.2404 | 0.74539 | 727.1937 | 1336.2333 | 154.0583 | 146.4112 | -56.4112 | 0.003832 | -56.4074 | 227.0973
|  | 45628.925 | 45628.925 | 1.925 | 2460647.425 | 0.24921 | 252.2477 | 9328.8817 | 0.016698 | -1.0068 | 251.2408 | 9327.8749 | 0.98578 | 251.2349 | 23.4361 | 23.4386 | -110.3198 | -22.1247 | 0.043032 | 10.2317 | 90.8992 | 0.49289 | 0.2404 | 0.74539 | 727.1937 | 1342.2317 | 155.5579 | 147.4951 | -57.4951 | 0.0036766 | -57.4914 | 225.5038
|  | 45628.9292 | 45628.9292 | 1.9292 | 2460647.4292 | 0.24921 | 252.2518 | 9328.8859 | 0.016698 | -1.0067 | 251.2451 | 9327.8792 | 0.98578 | 251.2391 | 23.4361 | 23.4386 | -110.3152 | -22.1252 | 0.043032 | 10.23 | 90.8992 | 0.4929 | 0.2404 | 0.74539 | 727.1938 | 1348.23 | 157.0575 | 148.5487 | -58.5487 | 0.0035291 | -58.5452 | 223.7941
|  | 45628.9333 | 45628.9333 | 1.9333 | 2460647.4333 | 0.24921 | 252.2559 | 9328.89 | 0.016698 | -1.0066 | 251.2493 | 9327.8834 | 0.98578 | 251.2433 | 23.4361 | 23.4386 | -110.3107 | -22.1258 | 0.043032 | 10.2284 | 90.8992 | 0.4929 | 0.2404 | 0.74539 | 727.1938 | 1354.2284 | 158.5571 | 149.5689 | -59.5689 | 0.0033895 | -59.5655 | 221.9599
|  | 45628.9375 | 45628.9375 | 1.9375 | 2460647.4375 | 0.24921 | 252.26 | 9328.8941 | 0.016698 | -1.0065 | 251.2535 | 9327.8876 | 0.98578 | 251.2476 | 23.4361 | 23.4386 | -110.3062 | -22.1264 | 0.043032 | 10.2267 | 90.8992 | 0.4929 | 0.2404 | 0.7454 | 727.1938 | 1360.2267 | 160.0567 | 150.552 | -60.552 | 0.0032576 | -60.5487 | 219.9931
|  | 45628.9417 | 45628.9417 | 1.9417 | 2460647.4417 | 0.24921 | 252.2641 | 9328.8982 | 0.016698 | -1.0063 | 251.2577 | 9327.8918 | 0.98578 | 251.2518 | 23.4361 | 23.4386 | -110.3017 | -22.127 | 0.043032 | 10.2251 | 90.8992 | 0.4929 | 0.2404 | 0.7454 | 727.1939 | 1366.2251 | 161.5563 | 151.4942 | -61.4942 | 0.0031336 | -61.4911 | 217.8858
|  | 45628.9458 | 45628.9458 | 1.9458 | 2460647.4458 | 0.24921 | 252.2682 | 9328.9023 | 0.016698 | -1.0062 | 251.262 | 9327.8961 | 0.98578 | 251.256 | 23.4361 | 23.4386 | -110.2972 | -22.1276 | 0.043032 | 10.2234 | 90.8992 | 0.4929 | 0.2404 | 0.7454 | 727.1939 | 1372.2234 | 163.0559 | 152.3914 | -62.3914 | 0.0030176 | -62.3884 | 215.6306
|  | 45628.95 | 45628.95 | 1.95 | 2460647.45 | 0.24921 | 252.2723 | 9328.9064 | 0.016698 | -1.0061 | 251.2662 | 9327.9003 | 0.98578 | 251.2602 | 23.4361 | 23.4386 | -110.2926 | -22.1282 | 0.043032 | 10.2218 | 90.8992 | 0.4929 | 0.2404 | 0.7454 | 727.1939 | 1378.2218 | 164.5554 | 153.2389 | -63.2389 | 0.0029097 | -63.236 | 213.2211
|  | 45628.9542 | 45628.9542 | 1.9542 | 2460647.4542 | 0.24921 | 252.2764 | 9328.9105 | 0.016698 | -1.006 | 251.2704 | 9327.9045 | 0.98578 | 251.2645 | 23.4361 | 23.4386 | -110.2881 | -22.1287 | 0.043032 | 10.2201 | 90.8992 | 0.4929 | 0.2404 | 0.7454 | 727.1939 | 1384.2201 | 166.055 | 154.0319 | -64.0319 | 0.0028102 | -64.0291 | 210.6524
|  | 45628.9583 | 45628.9583 | 1.9583 | 2460647.4583 | 0.24921 | 252.2805 | 9328.9146 | 0.016698 | -1.0059 | 251.2746 | 9327.9087 | 0.98578 | 251.2687 | 23.4361 | 23.4386 | -110.2836 | -22.1293 | 0.043032 | 10.2185 | 90.8992 | 0.4929 | 0.24041 | 0.7454 | 727.194 | 1390.2185 | 167.5546 | 154.7653 | -64.7653 | 0.0027194 | -64.7625 | 207.9216
|  | 45628.9625 | 45628.9625 | 1.9625 | 2460647.4625 | 0.24921 | 252.2846 | 9328.9187 | 0.016698 | -1.0057 | 251.2789 | 9327.913 | 0.98578 | 251.2729 | 23.4361 | 23.4386 | -110.2791 | -22.1299 | 0.043032 | 10.2168 | 90.8993 | 0.4929 | 0.24041 | 0.7454 | 727.194 | 1396.2168 | 169.0542 | 155.4335 | -65.4335 | 0.0026376 | -65.4309 | 205.0288
|  | 45628.9667 | 45628.9667 | 1.9667 | 2460647.4667 | 0.24921 | 252.2887 | 9328.9228 | 0.016698 | -1.0056 | 251.2831 | 9327.9172 | 0.98578 | 251.2772 | 23.4361 | 23.4386 | -110.2746 | -22.1305 | 0.043032 | 10.2152 | 90.8993 | 0.49291 | 0.24041 | 0.7454 | 727.194 | 1402.2152 | 170.5538 | 156.0313 | -66.0313 | 0.0025652 | -66.0287 | 201.9773
|  | 45628.9708 | 45628.9708 | 1.9708 | 2460647.4708 | 0.24921 | 252.2928 | 9328.9269 | 0.016698 | -1.0055 | 251.2873 | 9327.9214 | 0.98577 | 251.2814 | 23.4361 | 23.4386 | -110.2701 | -22.1311 | 0.043032 | 10.2135 | 90.8993 | 0.49291 | 0.24041 | 0.74541 | 727.1941 | 1408.2135 | 172.0534 | 156.5531 | -66.5531 | 0.0025025 | -66.5506 | 198.775
|  | 45628.975 | 45628.975 | 1.975 | 2460647.475 | 0.24921 | 252.2969 | 9328.931 | 0.016698 | -1.0054 | 251.2915 | 9327.9256 | 0.98577 | 251.2856 | 23.4361 | 23.4386 | -110.2655 | -22.1317 | 0.043032 | 10.2119 | 90.8993 | 0.49291 | 0.24041 | 0.74541 | 727.1941 | 1414.2119 | 173.553 | 156.9938 | -66.9938 | 0.00245 | -66.9914 | 195.4341
|  | 45628.9792 | 45628.9792 | 1.9792 | 2460647.4792 | 0.24921 | 252.301 | 9328.9351 | 0.016698 | -1.0053 | 251.2958 | 9327.9299 | 0.98577 | 251.2898 | 23.4361 | 23.4386 | -110.261 | -22.1322 | 0.043032 | 10.2102 | 90.8993 | 0.49291 | 0.24041 | 0.74541 | 727.1941 | 1420.2102 | 175.0526 | 157.3487 | -67.3487 | 0.0024079 | -67.3463 | 191.972
|  | 45628.9833 | 45628.9833 | 1.9833 | 2460647.4833 | 0.24921 | 252.3051 | 9328.9392 | 0.016698 | -1.0052 | 251.3 | 9327.9341 | 0.98577 | 251.2941 | 23.4361 | 23.4386 | -110.2565 | -22.1328 | 0.043032 | 10.2086 | 90.8993 | 0.49291 | 0.24041 | 0.74541 | 727.1942 | 1426.2086 | 176.5521 | 157.6136 | -67.6136 | 0.0023766 | -67.6112 | 188.4111
|  | 45628.9875 | 45628.9875 | 1.9875 | 2460647.4875 | 0.24921 | 252.3093 | 9328.9433 | 0.016698 | -1.005 | 251.3042 | 9327.9383 | 0.98577 | 251.2983 | 23.4361 | 23.4386 | -110.252 | -22.1334 | 0.043032 | 10.2069 | 90.8993 | 0.49291 | 0.24041 | 0.74541 | 727.1942 | 1432.2069 | 178.0517 | 157.7853 | -67.7853 | 0.0023564 | -67.7829 | 184.778
|  | 45628.9917 | 45628.9917 | 1.9917 | 2460647.4917 | 0.24921 | 252.3134 | 9328.9475 | 0.016698 | -1.0049 | 251.3084 | 9327.9425 | 0.98577 | 251.3025 | 23.4361 | 23.4386 | -110.2475 | -22.134 | 0.043032 | 10.2053 | 90.8993 | 0.49291 | 0.24042 | 0.74541 | 727.1942 | 1438.2053 | 179.5513 | 157.8617 | -67.8617 | 0.0023474 | -67.8593 | 181.1029
|  | 45628.9958 | 45628.9958 | 1.9958 | 2460647.4958 | 0.24921 | 252.3175 | 9328.9516 | 0.016698 | -1.0048 | 251.3127 | 9327.9468 | 0.98577 | 251.3067 | 23.4361 | 23.4386 | -110.2429 | -22.1346 | 0.043032 | 10.2036 | 90.8993 | 0.49291 | 0.24042 | 0.74541 | 727.1942 | 4.2036 | -178.9491 | 157.8418 | -67.8418 | 0.0023498 | -67.8394 | 177.4183
|  | 45629 | 45629 | 2 | 2460647.5 | 0.24921 | 252.3216 | 9328.9557 | 0.016698 | -1.0047 | 251.3169 | 9327.951 | 0.98577 | 251.311 | 23.4361 | 23.4386 | -110.2384 | -22.1352 | 0.043032 | 10.202 | 90.8993 | 0.49292 | 0.24042 | 0.74541 | 727.1943 | 10.202 | -177.4495 | 157.7257 | -67.7257 | 0.0023634 | -67.7234 | 173.7568
|  | 45629.0042 | 45629.0042 | 2.0042 | 2460647.5042 | 0.24921 | 252.3257 | 9328.9598 | 0.016698 | -1.0046 | 251.3211 | 9327.9552 | 0.98577 | 251.3152 | 23.4361 | 23.4386 | -110.2339 | -22.1357 | 0.043032 | 10.2003 | 90.8993 | 0.49292 | 0.24042 | 0.74541 | 727.1943 | 16.2003 | -175.9499 | 157.5151 | -67.5151 | 0.0023882 | -67.5127 | 170.1502
|  | 45629.0083 | 45629.0083 | 2.0083 | 2460647.5083 | 0.24921 | 252.3298 | 9328.9639 | 0.016698 | -1.0044 | 251.3253 | 9327.9594 | 0.98577 | 251.3194 | 23.4361 | 23.4386 | -110.2294 | -22.1363 | 0.043032 | 10.1987 | 90.8993 | 0.49292 | 0.24042 | 0.74542 | 727.1943 | 22.1987 | -174.4503 | 157.2126 | -67.2126 | 0.002424 | -67.2102 | 166.6272
|  | 45629.0125 | 45629.0125 | 2.0125 | 2460647.5125 | 0.24921 | 252.3339 | 9328.968 | 0.016698 | -1.0043 | 251.3296 | 9327.9637 | 0.98577 | 251.3236 | 23.4361 | 23.4386 | -110.2249 | -22.1369 | 0.043032 | 10.197 | 90.8993 | 0.49292 | 0.24042 | 0.74542 | 727.1944 | 28.197 | -172.9508 | 156.8217 | -66.8217 | 0.0024704 | -66.8192 | 163.2129
|  | 45629.0167 | 45629.0167 | 2.0167 | 2460647.5167 | 0.24921 | 252.338 | 9328.9721 | 0.016698 | -1.0042 | 251.3338 | 9327.9679 | 0.98577 | 251.3279 | 23.4361 | 23.4386 | -110.2204 | -22.1375 | 0.043032 | 10.1953 | 90.8993 | 0.49292 | 0.24042 | 0.74542 | 727.1944 | 34.1953 | -171.4512 | 156.3468 | -66.3468 | 0.0025272 | -66.3443 | 159.9277
|  | 45629.0208 | 45629.0208 | 2.0208 | 2460647.5208 | 0.24921 | 252.3421 | 9328.9762 | 0.016698 | -1.0041 | 251.338 | 9327.9721 | 0.98577 | 251.3321 | 23.4361 | 23.4386 | -110.2158 | -22.1381 | 0.043032 | 10.1937 | 90.8993 | 0.49292 | 0.24042 | 0.74542 | 727.1944 | 40.1937 | -169.9516 | 155.793 | -65.793 | 0.002594 | -65.7904 | 156.7867
|  | 45629.025 | 45629.025 | 2.025 | 2460647.525 | 0.24921 | 252.3462 | 9328.9803 | 0.016698 | -1.004 | 251.3423 | 9327.9763 | 0.98577 | 251.3363 | 23.4361 | 23.4386 | -110.2113 | -22.1386 | 0.043032 | 10.192 | 90.8993 | 0.49292 | 0.24042 | 0.74542 | 727.1945 | 46.192 | -168.452 | 155.1655 | -65.1655 | 0.0026703 | -65.1628 | 153.8003
|  | 45629.0292 | 45629.0292 | 2.0292 | 2460647.5292 | 0.24921 | 252.3503 | 9328.9844 | 0.016698 | -1.0038 | 251.3465 | 9327.9806 | 0.98577 | 251.3405 | 23.4361 | 23.4386 | -110.2068 | -22.1392 | 0.043032 | 10.1904 | 90.8993 | 0.49292 | 0.24043 | 0.74542 | 727.1945 | 52.1904 | -166.9524 | 154.4697 | -64.4697 | 0.0027559 | -64.4669 | 150.9745
|  | 45629.0333 | 45629.0333 | 2.0333 | 2460647.5333 | 0.24921 | 252.3544 | 9328.9885 | 0.016698 | -1.0037 | 251.3507 | 9327.9848 | 0.98577 | 251.3448 | 23.4361 | 23.4386 | -110.2023 | -22.1398 | 0.043032 | 10.1887 | 90.8993 | 0.49292 | 0.24043 | 0.74542 | 727.1945 | 58.1887 | -165.4528 | 153.7111 | -63.7111 | 0.0028503 | -63.7082 | 148.3111
|  | 45629.0375 | 45629.0375 | 2.0375 | 2460647.5375 | 0.24921 | 252.3585 | 9328.9926 | 0.016698 | -1.0036 | 251.3549 | 9327.989 | 0.98576 | 251.349 | 23.4361 | 23.4386 | -110.1978 | -22.1404 | 0.043032 | 10.1871 | 90.8993 | 0.49293 | 0.24043 | 0.74542 | 727.1945 | 64.1871 | -163.9532 | 152.895 | -62.895 | 0.0029533 | -62.892 | 145.8089
|  | 45629.0417 | 45629.0417 | 2.0417 | 2460647.5417 | 0.24921 | 252.3626 | 9328.9967 | 0.016698 | -1.0035 | 251.3592 | 9327.9932 | 0.98576 | 251.3532 | 23.4361 | 23.4386 | -110.1932 | -22.141 | 0.043032 | 10.1854 | 90.8993 | 0.49293 | 0.24043 | 0.74542 | 727.1946 | 70.1854 | -162.4536 | 152.0264 | -62.0264 | 0.0030646 | -62.0233 | 143.4642
|  | 45629.0458 | 45629.0458 | 2.0458 | 2460647.5458 | 0.24921 | 252.3668 | 9329.0008 | 0.016698 | -1.0034 | 251.3634 | 9327.9975 | 0.98576 | 251.3574 | 23.4361 | 23.4386 | -110.1887 | -22.1415 | 0.043032 | 10.1838 | 90.8993 | 0.49293 | 0.24043 | 0.74543 | 727.1946 | 76.1838 | -160.9541 | 151.1101 | -61.1101 | 0.0031839 | -61.1069 | 141.2712
|  | 45629.05 | 45629.05 | 2.05 | 2460647.55 | 0.24921 | 252.3709 | 9329.0049 | 0.016698 | -1.0033 | 251.3676 | 9328.0017 | 0.98576 | 251.3617 | 23.4361 | 23.4386 | -110.1842 | -22.1421 | 0.043032 | 10.1821 | 90.8993 | 0.49293 | 0.24043 | 0.74543 | 727.1946 | 82.1821 | -159.4545 | 150.1506 | -60.1506 | 0.0033111 | -60.1472 | 139.2232
|  | 45629.0542 | 45629.0542 | 2.0542 | 2460647.5542 | 0.24921 | 252.375 | 9329.0091 | 0.016698 | -1.0031 | 251.3718 | 9328.0059 | 0.98576 | 251.3659 | 23.4361 | 23.4386 | -110.1797 | -22.1427 | 0.043032 | 10.1805 | 90.8993 | 0.49293 | 0.24043 | 0.74543 | 727.1947 | 88.1805 | -157.9549 | 149.1518 | -59.1518 | 0.0034462 | -59.1483 | 137.3125
|  | 45629.0583 | 45629.0583 | 2.0583 | 2460647.5583 | 0.24921 | 252.3791 | 9329.0132 | 0.016698 | -1.003 | 251.3761 | 9328.0101 | 0.98576 | 251.3701 | 23.4361 | 23.4386 | -110.1752 | -22.1433 | 0.043032 | 10.1788 | 90.8993 | 0.49293 | 0.24043 | 0.74543 | 727.1947 | 94.1788 | -156.4553 | 148.1175 | -58.1175 | 0.0035891 | -58.1139 | 135.531
|  | 45629.0625 | 45629.0625 | 2.0625 | 2460647.5625 | 0.24921 | 252.3832 | 9329.0173 | 0.016698 | -1.0029 | 251.3803 | 9328.0144 | 0.98576 | 251.3743 | 23.4361 | 23.4386 | -110.1706 | -22.1439 | 0.043032 | 10.1771 | 90.8993 | 0.49293 | 0.24043 | 0.74543 | 727.1947 | 100.1771 | -154.9557 | 147.0511 | -57.0511 | 0.0037398 | -57.0474 | 133.8706
|  | 45629.0667 | 45629.0667 | 2.0667 | 2460647.5667 | 0.24921 | 252.3873 | 9329.0214 | 0.016698 | -1.0028 | 251.3845 | 9328.0186 | 0.98576 | 251.3786 | 23.4361 | 23.4386 | -110.1661 | -22.1444 | 0.043032 | 10.1755 | 90.8993 | 0.49293 | 0.24044 | 0.74543 | 727.1947 | 106.1755 | -153.4561 | 145.9556 | -55.9556 | 0.0038984 | -55.9517 | 132.3231
|  | 45629.0708 | 45629.0708 | 2.0708 | 2460647.5708 | 0.24921 | 252.3914 | 9329.0255 | 0.016698 | -1.0027 | 251.3887 | 9328.0228 | 0.98576 | 251.3828 | 23.4361 | 23.4386 | -110.1616 | -22.145 | 0.043032 | 10.1738 | 90.8993 | 0.49293 | 0.24044 | 0.74543 | 727.1948 | 112.1738 | -151.9565 | 144.8338 | -54.8338 | 0.0040652 | -54.8297 | 130.8808
|  | 45629.075 | 45629.075 | 2.075 | 2460647.575 | 0.24921 | 252.3955 | 9329.0296 | 0.016698 | -1.0025 | 251.393 | 9328.027 | 0.98576 | 251.387 | 23.4361 | 23.4386 | -110.1571 | -22.1456 | 0.043032 | 10.1722 | 90.8994 | 0.49294 | 0.24044 | 0.74543 | 727.1948 | 118.1722 | -150.457 | 143.6881 | -53.6881 | 0.0042403 | -53.6839 | 129.5362
|  | 45629.0792 | 45629.0792 | 2.0792 | 2460647.5792 | 0.24922 | 252.3996 | 9329.0337 | 0.016698 | -1.0024 | 251.3972 | 9328.0313 | 0.98576 | 251.3912 | 23.4361 | 23.4386 | -110.1526 | -22.1462 | 0.043032 | 10.1705 | 90.8994 | 0.49294 | 0.24044 | 0.74544 | 727.1948 | 124.1705 | -148.9574 | 142.5208 | -52.5208 | 0.0044241 | -52.5164 | 128.2823
|  | 45629.0833 | 45629.0833 | 2.0833 | 2460647.5833 | 0.24922 | 252.4037 | 9329.0378 | 0.016698 | -1.0023 | 251.4014 | 9328.0355 | 0.98576 | 251.3955 | 23.4361 | 23.4386 | -110.148 | -22.1468 | 0.043032 | 10.1689 | 90.8994 | 0.49294 | 0.24044 | 0.74544 | 727.1949 | 130.1689 | -147.4578 | 141.3339 | -51.3339 | 0.004617 | -51.3293 | 127.1124
|  | 45629.0875 | 45629.0875 | 2.0875 | 2460647.5875 | 0.24922 | 252.4078 | 9329.0419 | 0.016698 | -1.0022 | 251.4056 | 9328.0397 | 0.98576 | 251.3997 | 23.4361 | 23.4386 | -110.1435 | -22.1473 | 0.043032 | 10.1672 | 90.8994 | 0.49294 | 0.24044 | 0.74544 | 727.1949 | 136.1672 | -145.9582 | 140.1291 | -50.1291 | 0.0048195 | -50.1243 | 126.0203
|  | 45629.0917 | 45629.0917 | 2.0917 | 2460647.5917 | 0.24922 | 252.4119 | 9329.046 | 0.016698 | -1.0021 | 251.4099 | 9328.044 | 0.98576 | 251.4039 | 23.4361 | 23.4386 | -110.139 | -22.1479 | 0.043032 | 10.1655 | 90.8994 | 0.49294 | 0.24044 | 0.74544 | 727.1949 | 142.1655 | -144.4586 | 138.9081 | -48.9081 | 0.0050321 | -48.9031 | 125.0005
|  | 45629.0958 | 45629.0958 | 2.0958 | 2460647.5958 | 0.24922 | 252.416 | 9329.0501 | 0.016698 | -1.0019 | 251.4141 | 9328.0482 | 0.98576 | 251.4081 | 23.4361 | 23.4386 | -110.1345 | -22.1485 | 0.043032 | 10.1639 | 90.8994 | 0.49294 | 0.24044 | 0.74544 | 727.195 | 148.1639 | -142.959 | 137.6723 | -47.6723 | 0.0052554 | -47.667 | 124.0477
|  | 45629.1 | 45629.1 | 2.1 | 2460647.6 | 0.24922 | 252.4201 | 9329.0542 | 0.016698 | -1.0018 | 251.4183 | 9328.0524 | 0.98576 | 251.4124 | 23.4361 | 23.4386 | -110.13 | -22.1491 | 0.043032 | 10.1622 | 90.8994 | 0.49294 | 0.24044 | 0.74544 | 727.195 | 154.1622 | -141.4594 | 136.423 | -46.423 | 0.0054903 | -46.4175 | 123.1569
|  | 45629.1042 | 45629.1042 | 2.1042 | 2460647.6042 | 0.24922 | 252.4242 | 9329.0583 | 0.016698 | -1.0017 | 251.4225 | 9328.0566 | 0.98575 | 251.4166 | 23.4361 | 23.4386 | -110.1254 | -22.1496 | 0.043032 | 10.1606 | 90.8994 | 0.49294 | 0.24045 | 0.74544 | 727.195 | 160.1606 | -139.9599 | 135.1613 | -45.1613 | 0.0057376 | -45.1556 | 122.3239
|  | 45629.1083 | 45629.1083 | 2.1083 | 2460647.6083 | 0.24922 | 252.4284 | 9329.0624 | 0.016698 | -1.0016 | 251.4268 | 9328.0609 | 0.98575 | 251.4208 | 23.4361 | 23.4386 | -110.1209 | -22.1502 | 0.043032 | 10.1589 | 90.8994 | 0.49295 | 0.24045 | 0.74544 | 727.195 | 166.1589 | -138.4603 | 133.8884 | -43.8884 | 0.0059983 | -43.8824 | 121.5444
|  | 45629.1125 | 45629.1125 | 2.1125 | 2460647.6125 | 0.24922 | 252.4325 | 9329.0665 | 0.016698 | -1.0015 | 251.431 | 9328.0651 | 0.98575 | 251.4251 | 23.4361 | 23.4386 | -110.1164 | -22.1508 | 0.043032 | 10.1573 | 90.8994 | 0.49295 | 0.24045 | 0.74544 | 727.1951 | 172.1573 | -136.9607 | 132.6052 | -42.6052 | 0.0062737 | -42.5989 | 120.8148
|  | 45629.1167 | 45629.1167 | 2.1167 | 2460647.6167 | 0.24922 | 252.4366 | 9329.0707 | 0.016698 | -1.0013 | 251.4352 | 9328.0693 | 0.98575 | 251.4293 | 23.4361 | 23.4386 | -110.1119 | -22.1514 | 0.043032 | 10.1556 | 90.8994 | 0.49295 | 0.24045 | 0.74545 | 727.1951 | 178.1556 | -135.4611 | 131.3125 | -41.3125 | 0.006565 | -41.3059 | 120.1317
|  | 45629.1208 | 45629.1208 | 2.1208 | 2460647.6208 | 0.24922 | 252.4407 | 9329.0748 | 0.016698 | -1.0012 | 251.4394 | 9328.0735 | 0.98575 | 251.4335 | 23.4361 | 23.4386 | -110.1074 | -22.152 | 0.043032 | 10.1539 | 90.8994 | 0.49295 | 0.24045 | 0.74545 | 727.1951 | 184.1539 | -133.9615 | 130.0111 | -40.0111 | 0.0068737 | -40.0042 | 119.492
|  | 45629.125 | 45629.125 | 2.125 | 2460647.625 | 0.24922 | 252.4448 | 9329.0789 | 0.016698 | -1.0011 | 251.4437 | 9328.0778 | 0.98575 | 251.4377 | 23.4361 | 23.4386 | -110.1029 | -22.1525 | 0.043032 | 10.1523 | 90.8994 | 0.49295 | 0.24045 | 0.74545 | 727.1952 | 190.1523 | -132.4619 | 128.7017 | -38.7017 | 0.0072017 | -38.6945 | 118.8928
|  | 45629.1292 | 45629.1292 | 2.1292 | 2460647.6292 | 0.24922 | 252.4489 | 9329.083 | 0.016698 | -1.001 | 251.4479 | 9328.082 | 0.98575 | 251.442 | 23.4361 | 23.4386 | -110.0983 | -22.1531 | 0.043032 | 10.1506 | 90.8994 | 0.49295 | 0.24045 | 0.74545 | 727.1952 | 196.1506 | -130.9623 | 127.3851 | -37.3851 | 0.0075509 | -37.3775 | 118.3316
|  | 45629.1333 | 45629.1333 | 2.1333 | 2460647.6333 | 0.24922 | 252.453 | 9329.0871 | 0.016698 | -1.0009 | 251.4521 | 9328.0862 | 0.98575 | 251.4462 | 23.4361 | 23.4386 | -110.0938 | -22.1537 | 0.043032 | 10.149 | 90.8994 | 0.49295 | 0.24045 | 0.74545 | 727.1952 | 202.149 | -129.4628 | 126.0617 | -36.0617 | 0.0079238 | -36.0537 | 117.8058
|  | 45629.1375 | 45629.1375 | 2.1375 | 2460647.6375 | 0.24922 | 252.4571 | 9329.0912 | 0.016698 | -1.0008 | 251.4563 | 9328.0904 | 0.98575 | 251.4504 | 23.4361 | 23.4386 | -110.0893 | -22.1543 | 0.043032 | 10.1473 | 90.8994 | 0.49295 | 0.24045 | 0.74545 | 727.1953 | 208.1473 | -127.9632 | 124.732 | -34.732 | 0.008323 | -34.7237 | 117.3135
|  | 45629.1417 | 45629.1417 | 2.1417 | 2460647.6417 | 0.24922 | 252.4612 | 9329.0953 | 0.016698 | -1.0006 | 251.4606 | 9328.0947 | 0.98575 | 251.4546 | 23.4361 | 23.4386 | -110.0848 | -22.1548 | 0.043032 | 10.1456 | 90.8994 | 0.49295 | 0.24046 | 0.74545 | 727.1953 | 214.1456 | -126.4636 | 123.3967 | -33.3967 | 0.0087518 | -33.3879 | 116.8525
|  | 45629.1458 | 45629.1458 | 2.1458 | 2460647.6458 | 0.24922 | 252.4653 | 9329.0994 | 0.016698 | -1.0005 | 251.4648 | 9328.0989 | 0.98575 | 251.4589 | 23.4361 | 23.4386 | -110.0803 | -22.1554 | 0.043032 | 10.144 | 90.8994 | 0.49296 | 0.24046 | 0.74545 | 727.1953 | 220.144 | -124.964 | 122.0561 | -32.0561 | 0.0092138 | -32.0469 | 116.4211
|  | 45629.15 | 45629.15 | 2.15 | 2460647.65 | 0.24922 | 252.4694 | 9329.1035 | 0.016698 | -1.0004 | 251.469 | 9328.1031 | 0.98575 | 251.4631 | 23.4361 | 23.4386 | -110.0757 | -22.156 | 0.043032 | 10.1423 | 90.8994 | 0.49296 | 0.24046 | 0.74546 | 727.1953 | 226.1423 | -123.4644 | 120.7106 | -30.7106 | 0.0097137 | -30.7009 | 116.0176
|  | 45629.1542 | 45629.1542 | 2.1542 | 2460647.6542 | 0.24922 | 252.4735 | 9329.1076 | 0.016698 | -1.0003 | 251.4733 | 9328.1073 | 0.98575 | 251.4673 | 23.4361 | 23.4386 | -110.0712 | -22.1566 | 0.043032 | 10.1407 | 90.8994 | 0.49296 | 0.24046 | 0.74546 | 727.1954 | 232.1407 | -121.9648 | 119.3607 | -29.3607 | 0.010257 | -29.3504 | 115.6404
|  | 45629.1583 | 45629.1583 | 2.1583 | 2460647.6583 | 0.24922 | 252.4776 | 9329.1117 | 0.016698 | -1.0002 | 251.4775 | 9328.1116 | 0.98575 | 251.4715 | 23.4361 | 23.4386 | -110.0667 | -22.1572 | 0.043032 | 10.139 | 90.8994 | 0.49296 | 0.24046 | 0.74546 | 727.1954 | 238.139 | -120.4652 | 118.0066 | -28.0066 | 0.010849 | -27.9958 | 115.2883
|  | 45629.1625 | 45629.1625 | 2.1625 | 2460647.6625 | 0.24922 | 252.4817 | 9329.1158 | 0.016698 | -1 | 251.4817 | 9328.1158 | 0.98575 | 251.4758 | 23.4361 | 23.4386 | -110.0622 | -22.1577 | 0.043032 | 10.1374 | 90.8994 | 0.49296 | 0.24046 | 0.74546 | 727.1954 | 244.1374 | -118.9657 | 116.6488 | -26.6488 | 0.011498 | -26.6373 | 114.9599
|  | 45629.1667 | 45629.1667 | 2.1667 | 2460647.6667 | 0.24922 | 252.4858 | 9329.1199 | 0.016698 | -0.99992 | 251.4859 | 9328.12 | 0.98574 | 251.48 | 23.4361 | 23.4386 | -110.0577 | -22.1583 | 0.043032 | 10.1357 | 90.8994 | 0.49296 | 0.24046 | 0.74546 | 727.1955 | 250.1357 | -117.4661 | 115.2875 | -25.2875 | 0.012213 | -25.2752 | 114.6541
|  | 45629.1708 | 45629.1708 | 2.1708 | 2460647.6708 | 0.24922 | 252.49 | 9329.124 | 0.016698 | -0.9998 | 251.4902 | 9328.1242 | 0.98574 | 251.4842 | 23.4361 | 23.4386 | -110.0531 | -22.1589 | 0.043032 | 10.134 | 90.8994 | 0.49296 | 0.24046 | 0.74546 | 727.1955 | 256.134 | -115.9665 | 113.9229 | -23.9229 | 0.013007 | -23.9099 | 114.3698
|  | 45629.175 | 45629.175 | 2.175 | 2460647.675 | 0.24922 | 252.4941 | 9329.1281 | 0.016698 | -0.99968 | 251.4944 | 9328.1285 | 0.98574 | 251.4884 | 23.4361 | 23.4386 | -110.0486 | -22.1595 | 0.043032 | 10.1324 | 90.8994 | 0.49296 | 0.24047 | 0.74546 | 727.1955 | 262.1324 | -114.4669 | 112.5554 | -22.5554 | 0.013892 | -22.5415 | 114.106
|  | 45629.1792 | 45629.1792 | 2.1792 | 2460647.6792 | 0.24922 | 252.4982 | 9329.1323 | 0.016698 | -0.99956 | 251.4986 | 9328.1327 | 0.98574 | 251.4927 | 23.4361 | 23.4386 | -110.0441 | -22.16 | 0.043032 | 10.1307 | 90.8994 | 0.49296 | 0.24047 | 0.74546 | 727.1955 | 268.1307 | -112.9673 | 111.1852 | -21.1852 | 0.014887 | -21.1703 | 113.862
|  | 45629.1833 | 45629.1833 | 2.1833 | 2460647.6833 | 0.24922 | 252.5023 | 9329.1364 | 0.016698 | -0.99944 | 251.5028 | 9328.1369 | 0.98574 | 251.4969 | 23.4361 | 23.4386 | -110.0396 | -22.1606 | 0.043032 | 10.129 | 90.8994 | 0.49297 | 0.24047 | 0.74546 | 727.1956 | 274.129 | -111.4677 | 109.8125 | -19.8125 | 0.016016 | -19.7964 | 113.6368
|  | 45629.1875 | 45629.1875 | 2.1875 | 2460647.6875 | 0.24922 | 252.5064 | 9329.1405 | 0.016698 | -0.99932 | 251.5071 | 9328.1411 | 0.98574 | 251.5011 | 23.4361 | 23.4386 | -110.035 | -22.1612 | 0.043032 | 10.1274 | 90.8995 | 0.49297 | 0.24047 | 0.74547 | 727.1956 | 280.1274 | -109.9682 | 108.4375 | -18.4375 | 0.017307 | -18.4202 | 113.4297
|  | 45629.1917 | 45629.1917 | 2.1917 | 2460647.6917 | 0.24922 | 252.5105 | 9329.1446 | 0.016698 | -0.9992 | 251.5113 | 9328.1454 | 0.98574 | 251.5053 | 23.4361 | 23.4386 | -110.0305 | -22.1618 | 0.043032 | 10.1257 | 90.8995 | 0.49297 | 0.24047 | 0.74547 | 727.1956 | 286.1257 | -108.4686 | 107.0605 | -17.0605 | 0.018802 | -17.0417 | 113.2402
|  | 45629.1958 | 45629.1958 | 2.1958 | 2460647.6958 | 0.24922 | 252.5146 | 9329.1487 | 0.016698 | -0.99909 | 251.5155 | 9328.1496 | 0.98574 | 251.5096 | 23.4361 | 23.4386 | -110.026 | -22.1623 | 0.043032 | 10.1241 | 90.8995 | 0.49297 | 0.24047 | 0.74547 | 727.1957 | 292.1241 | -106.969 | 105.6816 | -15.6816 | 0.020553 | -15.6611 | 113.0676
|  | 45629.2 | 45629.2 | 2.2 | 2460647.7 | 0.24922 | 252.5187 | 9329.1528 | 0.016698 | -0.99897 | 251.5197 | 9328.1538 | 0.98574 | 251.5138 | 23.4361 | 23.4386 | -110.0215 | -22.1629 | 0.043032 | 10.1224 | 90.8995 | 0.49297 | 0.24047 | 0.74547 | 727.1957 | 298.1224 | -105.4694 | 104.3011 | -14.3011 | 0.022635 | -14.2784 | 112.9113
|  | 45629.2042 | 45629.2042 | 2.2042 | 2460647.7042 | 0.24922 | 252.5228 | 9329.1569 | 0.016698 | -0.99885 | 251.524 | 9328.158 | 0.98574 | 251.518 | 23.4361 | 23.4386 | -110.017 | -22.1635 | 0.043032 | 10.1207 | 90.8995 | 0.49297 | 0.24047 | 0.74547 | 727.1957 | 304.1207 | -103.9698 | 102.919 | -12.919 | 0.025155 | -12.8938 | 112.7709
|  | 45629.2083 | 45629.2083 | 2.2083 | 2460647.7083 | 0.24922 | 252.5269 | 9329.161 | 0.016698 | -0.99873 | 251.5282 | 9328.1623 | 0.98574 | 251.5222 | 23.4361 | 23.4386 | -110.0124 | -22.1641 | 0.043032 | 10.1191 | 90.8995 | 0.49297 | 0.24047 | 0.74547 | 727.1958 | 310.1191 | -102.4702 | 101.5356 | -11.5356 | 0.028271 | -11.5073 | 112.6461
|  | 45629.2125 | 45629.2125 | 2.2125 | 2460647.7125 | 0.24922 | 252.531 | 9329.1651 | 0.016698 | -0.99861 | 251.5324 | 9328.1665 | 0.98574 | 251.5265 | 23.4361 | 23.4386 | -110.0079 | -22.1646 | 0.043032 | 10.1174 | 90.8995 | 0.49297 | 0.24048 | 0.74547 | 727.1958 | 316.1174 | -100.9706 | 100.151 | -10.151 | 0.032226 | -10.1188 | 112.5363
|  | 45629.2167 | 45629.2167 | 2.2167 | 2460647.7167 | 0.24922 | 252.5351 | 9329.1692 | 0.016698 | -0.99849 | 251.5366 | 9328.1707 | 0.98574 | 251.5307 | 23.4361 | 23.4386 | -110.0034 | -22.1652 | 0.043032 | 10.1158 | 90.8995 | 0.49298 | 0.24048 | 0.74547 | 727.1958 | 322.1158 | -99.4711 | 98.7654 | -8.7654 | 0.037421 | -8.728 | 112.4413
|  | 45629.2208 | 45629.2208 | 2.2208 | 2460647.7208 | 0.24922 | 252.5392 | 9329.1733 | 0.016698 | -0.99837 | 251.5409 | 9328.1749 | 0.98574 | 251.5349 | 23.4361 | 23.4386 | -109.9989 | -22.1658 | 0.043032 | 10.1141 | 90.8995 | 0.49298 | 0.24048 | 0.74547 | 727.1958 | 328.1141 | -97.9715 | 97.3789 | -7.3789 | 0.044555 | -7.3344 | 112.3609
|  | 45629.225 | 45629.225 | 2.225 | 2460647.725 | 0.24922 | 252.5433 | 9329.1774 | 0.016698 | -0.99825 | 251.5451 | 9328.1792 | 0.98574 | 251.5392 | 23.4361 | 23.4386 | -109.9944 | -22.1664 | 0.043032 | 10.1124 | 90.8995 | 0.49298 | 0.24048 | 0.74548 | 727.1959 | 334.1124 | -96.4719 | 95.9917 | -5.9917 | 0.054974 | -5.9368 | 112.2947
|  | 45629.2292 | 45629.2292 | 2.2292 | 2460647.7292 | 0.24922 | 252.5475 | 9329.1815 | 0.016698 | -0.99813 | 251.5493 | 9328.1834 | 0.98574 | 251.5434 | 23.4361 | 23.4386 | -109.9898 | -22.1669 | 0.043032 | 10.1108 | 90.8995 | 0.49298 | 0.24048 | 0.74548 | 727.1959 | 340.1108 | -94.9723 | 94.604 | -4.604 | 0.071652 | -4.5323 | 112.2425
|  | 45629.2333 | 45629.2333 | 2.2333 | 2460647.7333 | 0.24922 | 252.5516 | 9329.1856 | 0.016698 | -0.99801 | 251.5535 | 9328.1876 | 0.98573 | 251.5476 | 23.4361 | 23.4386 | -109.9853 | -22.1675 | 0.043032 | 10.1091 | 90.8995 | 0.49298 | 0.24048 | 0.74548 | 727.1959 | 346.1091 | -93.4727 | 93.2158 | -3.2158 | 0.1027 | -3.1131 | 112.2043
|  | 45629.2375 | 45629.2375 | 2.2375 | 2460647.7375 | 0.24922 | 252.5557 | 9329.1897 | 0.016698 | -0.99789 | 251.5578 | 9328.1919 | 0.98573 | 251.5518 | 23.4361 | 23.4386 | -109.9808 | -22.1681 | 0.043032 | 10.1074 | 90.8995 | 0.49298 | 0.24048 | 0.74548 | 727.196 | 352.1074 | -91.9731 | 91.8272 | -1.8272 | 0.18087 | -1.6464 | 112.18
|  | 45629.2417 | 45629.2417 | 2.2417 | 2460647.7417 | 0.24922 | 252.5598 | 9329.1939 | 0.016698 | -0.99777 | 251.562 | 9328.1961 | 0.98573 | 251.5561 | 23.4361 | 23.4386 | -109.9763 | -22.1687 | 0.043032 | 10.1058 | 90.8995 | 0.49298 | 0.24048 | 0.74548 | 727.196 | 358.1058 | -90.4736 | 90.4385 | -0.43855 | 0.5509 | 0.11235 | 112.1694
|  | 45629.2458 | 45629.2458 | 2.2458 | 2460647.7458 | 0.24922 | 252.5639 | 9329.198 | 0.016698 | -0.99766 | 251.5662 | 9328.2003 | 0.98573 | 251.5603 | 23.4361 | 23.4386 | -109.9718 | -22.1692 | 0.043032 | 10.1041 | 90.8995 | 0.49298 | 0.24048 | 0.74548 | 727.196 | 364.1041 | -88.974 | 89.0498 | 0.95017 | 0.36822 | 1.3184 | 112.1725
|  | 45629.25 | 45629.25 | 2.25 | 2460647.75 | 0.24922 | 252.568 | 9329.2021 | 0.016698 | -0.99754 | 251.5704 | 9328.2045 | 0.98573 | 251.5645 | 23.4361 | 23.4386 | -109.9672 | -22.1698 | 0.043032 | 10.1025 | 90.8995 | 0.49298 | 0.24049 | 0.74548 | 727.196 | 370.1025 | -87.4744 | 87.6612 | 2.3388 | 0.26286 | 2.6016 | 112.1893
|  | 45629.2542 | 45629.2542 | 2.2542 | 2460647.7542 | 0.24922 | 252.5721 | 9329.2062 | 0.016698 | -0.99742 | 251.5747 | 9328.2088 | 0.98573 | 251.5687 | 23.4361 | 23.4386 | -109.9627 | -22.1704 | 0.043032 | 10.1008 | 90.8995 | 0.49299 | 0.24049 | 0.74548 | 727.1961 | 376.1008 | -85.9748 | 86.2728 | 3.7272 | 0.1986 | 3.9258 | 112.2199
|  | 45629.2583 | 45629.2583 | 2.2583 | 2460647.7583 | 0.24922 | 252.5762 | 9329.2103 | 0.016698 | -0.9973 | 251.5789 | 9328.213 | 0.98573 | 251.573 | 23.4361 | 23.4386 | -109.9582 | -22.171 | 0.043032 | 10.0991 | 90.8995 | 0.49299 | 0.24049 | 0.74549 | 727.1961 | 382.0991 | -84.4752 | 84.8848 | 5.1152 | 0.15734 | 5.2725 | 112.2643
|  | 45629.2625 | 45629.2625 | 2.2625 | 2460647.7625 | 0.24922 | 252.5803 | 9329.2144 | 0.016698 | -0.99718 | 251.5831 | 9328.2172 | 0.98573 | 251.5772 | 23.4361 | 23.4386 | -109.9537 | -22.1715 | 0.043032 | 10.0975 | 90.8995 | 0.49299 | 0.24049 | 0.74549 | 727.1961 | 388.0975 | -82.9756 | 83.4974 | 6.5026 | 0.1297 | 6.6323 | 112.3228
|  | 45629.2667 | 45629.2667 | 2.2667 | 2460647.7667 | 0.24922 | 252.5844 | 9329.2185 | 0.016698 | -0.99706 | 251.5874 | 9328.2214 | 0.98573 | 251.5814 | 23.4361 | 23.4386 | -109.9492 | -22.1721 | 0.043032 | 10.0958 | 90.8995 | 0.49299 | 0.24049 | 0.74549 | 727.1962 | 394.0958 | -81.476 | 82.1105 | 7.8895 | 0.10962 | 7.9991 | 112.3954
|  | 45629.2708 | 45629.2708 | 2.2708 | 2460647.7708 | 0.24922 | 252.5885 | 9329.2226 | 0.016698 | -0.99694 | 251.5916 | 9328.2257 | 0.98573 | 251.5856 | 23.4361 | 23.4386 | -109.9446 | -22.1727 | 0.043032 | 10.0941 | 90.8995 | 0.49299 | 0.24049 | 0.74549 | 727.1962 | 400.0941 | -79.9765 | 80.7245 | 9.2755 | 0.094561 | 9.37 | 112.4824
|  | 45629.275 | 45629.275 | 2.275 | 2460647.775 | 0.24922 | 252.5926 | 9329.2267 | 0.016698 | -0.99682 | 251.5958 | 9328.2299 | 0.98573 | 251.5899 | 23.4361 | 23.4386 | -109.9401 | -22.1733 | 0.043032 | 10.0925 | 90.8995 | 0.49299 | 0.24049 | 0.74549 | 727.1962 | 406.0925 | -78.4769 | 79.3394 | 10.6606 | 0.082922 | 10.7435 | 112.584
|  | 45629.2792 | 45629.2792 | 2.2792 | 2460647.7792 | 0.24922 | 252.5967 | 9329.2308 | 0.016698 | -0.9967 | 251.6 | 9328.2341 | 0.98573 | 251.5941 | 23.4361 | 23.4386 | -109.9356 | -22.1738 | 0.043032 | 10.0908 | 90.8995 | 0.49299 | 0.24049 | 0.74549 | 727.1963 | 412.0908 | -76.9773 | 77.9555 | 12.0445 | 0.073691 | 12.1182 | 112.7005
|  | 45629.2833 | 45629.2833 | 2.2833 | 2460647.7833 | 0.24922 | 252.6008 | 9329.2349 | 0.016698 | -0.99658 | 251.6043 | 9328.2383 | 0.98573 | 251.5983 | 23.4361 | 23.4386 | -109.9311 | -22.1744 | 0.043032 | 10.0891 | 90.8995 | 0.49299 | 0.24049 | 0.74549 | 727.1963 | 418.0891 | -75.4777 | 76.5728 | 13.4272 | 0.066203 | 13.4934 | 112.8322
|  | 45629.2875 | 45629.2875 | 2.2875 | 2460647.7875 | 0.24922 | 252.6049 | 9329.239 | 0.016698 | -0.99646 | 251.6085 | 9328.2426 | 0.98573 | 251.6025 | 23.4361 | 23.4386 | -109.9265 | -22.175 | 0.043032 | 10.0875 | 90.8995 | 0.49299 | 0.2405 | 0.74549 | 727.1963 | 424.0875 | -73.9781 | 75.1915 | 14.8085 | 0.060013 | 14.8685 | 112.9796
|  | 45629.2917 | 45629.2917 | 2.2917 | 2460647.7917 | 0.24922 | 252.6091 | 9329.2431 | 0.016698 | -0.99634 | 251.6127 | 9328.2468 | 0.98573 | 251.6068 | 23.4361 | 23.4386 | -109.922 | -22.1755 | 0.043032 | 10.0858 | 90.8995 | 0.493 | 0.2405 | 0.74549 | 727.1963 | 430.0858 | -72.4785 | 73.8118 | 16.1882 | 0.05481 | 16.243 | 113.1431
|  | 45629.2958 | 45629.2958 | 2.2958 | 2460647.7958 | 0.24922 | 252.6132 | 9329.2472 | 0.016698 | -0.99623 | 251.6169 | 9328.251 | 0.98573 | 251.611 | 23.4361 | 23.4386 | -109.9175 | -22.1761 | 0.043032 | 10.0841 | 90.8995 | 0.493 | 0.2405 | 0.7455 | 727.1964 | 436.0841 | -70.979 | 72.4339 | 17.5661 | 0.050375 | 17.6165 | 113.3232
|  | 45629.3 | 45629.3 | 2.3 | 2460647.8 | 0.24922 | 252.6173 | 9329.2513 | 0.016698 | -0.99611 | 251.6212 | 9328.2552 | 0.98572 | 251.6152 | 23.4361 | 23.4386 | -109.913 | -22.1767 | 0.043032 | 10.0825 | 90.8995 | 0.493 | 0.2405 | 0.7455 | 727.1964 | 442.0825 | -69.4794 | 71.0579 | 18.9421 | 0.046549 | 18.9887 | 113.5204
|  | 45629.3042 | 45629.3042 | 2.3042 | 2460647.8042 | 0.24922 | 252.6214 | 9329.2555 | 0.016698 | -0.99599 | 251.6254 | 9328.2595 | 0.98572 | 251.6194 | 23.4361 | 23.4386 | -109.9085 | -22.1773 | 0.043032 | 10.0808 | 90.8996 | 0.493 | 0.2405 | 0.7455 | 727.1964 | 448.0808 | -67.9798 | 69.6841 | 20.3159 | 0.043212 | 20.3591 | 113.7354
|  | 45629.3083 | 45629.3083 | 2.3083 | 2460647.8083 | 0.24922 | 252.6255 | 9329.2596 | 0.016698 | -0.99587 | 251.6296 | 9328.2637 | 0.98572 | 251.6237 | 23.4361 | 23.4386 | -109.9039 | -22.1778 | 0.043032 | 10.0792 | 90.8996 | 0.493 | 0.2405 | 0.7455 | 727.1965 | 454.0792 | -66.4802 | 68.3127 | 21.6873 | 0.040275 | 21.7276 | 113.9688
|  | 45629.3125 | 45629.3125 | 2.3125 | 2460647.8125 | 0.24922 | 252.6296 | 9329.2637 | 0.016698 | -0.99575 | 251.6338 | 9328.2679 | 0.98572 | 251.6279 | 23.4361 | 23.4386 | -109.8994 | -22.1784 | 0.043032 | 10.0775 | 90.8996 | 0.493 | 0.2405 | 0.7455 | 727.1965 | 460.0775 | -64.9806 | 66.9438 | 23.0562 | 0.037667 | 23.0939 | 114.2214
|  | 45629.3167 | 45629.3167 | 2.3167 | 2460647.8167 | 0.24922 | 252.6337 | 9329.2678 | 0.016698 | -0.99563 | 251.6381 | 9328.2721 | 0.98572 | 251.6321 | 23.4361 | 23.4386 | -109.8949 | -22.179 | 0.043032 | 10.0758 | 90.8996 | 0.493 | 0.2405 | 0.7455 | 727.1965 | 466.0758 | -63.481 | 65.5778 | 24.4222 | 0.035335 | 24.4575 | 114.494
|  | 45629.3208 | 45629.3208 | 2.3208 | 2460647.8208 | 0.24922 | 252.6378 | 9329.2719 | 0.016698 | -0.99551 | 251.6423 | 9328.2764 | 0.98572 | 251.6364 | 23.4361 | 23.4386 | -109.8904 | -22.1796 | 0.043032 | 10.0742 | 90.8996 | 0.493 | 0.24051 | 0.7455 | 727.1965 | 472.0742 | -61.9815 | 64.2149 | 25.7851 | 0.033235 | 25.8184 | 114.7876
|  | 45629.325 | 45629.325 | 2.325 | 2460647.825 | 0.24922 | 252.6419 | 9329.276 | 0.016698 | -0.99539 | 251.6465 | 9328.2806 | 0.98572 | 251.6406 | 23.4361 | 23.4386 | -109.8858 | -22.1801 | 0.043032 | 10.0725 | 90.8996 | 0.49301 | 0.24051 | 0.7455 | 727.1966 | 478.0725 | -60.4819 | 62.8553 | 27.1447 | 0.031334 | 27.1761 | 115.103
|  | 45629.3292 | 45629.3292 | 2.3292 | 2460647.8292 | 0.24922 | 252.646 | 9329.2801 | 0.016698 | -0.99527 | 251.6507 | 9328.2848 | 0.98572 | 251.6448 | 23.4361 | 23.4386 | -109.8813 | -22.1807 | 0.043032 | 10.0708 | 90.8996 | 0.49301 | 0.24051 | 0.74551 | 727.1966 | 484.0708 | -58.9823 | 61.4993 | 28.5007 | 0.029602 | 28.5303 | 115.4416
|  | 45629.3333 | 45629.3333 | 2.3333 | 2460647.8333 | 0.24922 | 252.6501 | 9329.2842 | 0.016698 | -0.99515 | 251.655 | 9328.289 | 0.98572 | 251.649 | 23.4361 | 23.4386 | -109.8768 | -22.1813 | 0.043032 | 10.0692 | 90.8996 | 0.49301 | 0.24051 | 0.74551 | 727.1966 | 490.0692 | -57.4827 | 60.1473 | 29.8527 | 0.028018 | 29.8807 | 115.8043
|  | 45629.3375 | 45629.3375 | 2.3375 | 2460647.8375 | 0.24922 | 252.6542 | 9329.2883 | 0.016698 | -0.99503 | 251.6592 | 9328.2933 | 0.98572 | 251.6533 | 23.4361 | 23.4386 | -109.8723 | -22.1818 | 0.043032 | 10.0675 | 90.8996 | 0.49301 | 0.24051 | 0.74551 | 727.1967 | 496.0675 | -55.9831 | 58.7996 | 31.2004 | 0.026561 | 31.227 | 116.1926
|  | 45629.3417 | 45629.3417 | 2.3417 | 2460647.8417 | 0.24922 | 252.6583 | 9329.2924 | 0.016698 | -0.99491 | 251.6634 | 9328.2975 | 0.98572 | 251.6575 | 23.4361 | 23.4386 | -109.8678 | -22.1824 | 0.043032 | 10.0658 | 90.8996 | 0.49301 | 0.24051 | 0.74551 | 727.1967 | 502.0658 | -54.4835 | 57.4565 | 32.5435 | 0.025216 | 32.5687 | 116.6078
|  | 45629.3458 | 45629.3458 | 2.3458 | 2460647.8458 | 0.24922 | 252.6624 | 9329.2965 | 0.016698 | -0.99479 | 251.6676 | 9328.3017 | 0.98572 | 251.6617 | 23.4361 | 23.4386 | -109.8632 | -22.183 | 0.043032 | 10.0642 | 90.8996 | 0.49301 | 0.24051 | 0.74551 | 727.1967 | 508.0642 | -52.984 | 56.1185 | 33.8815 | 0.02397 | 33.9055 | 117.0516
|  | 45629.35 | 45629.35 | 2.35 | 2460647.85 | 0.24922 | 252.6666 | 9329.3006 | 0.016698 | -0.99468 | 251.6719 | 9328.3059 | 0.98572 | 251.6659 | 23.4361 | 23.4386 | -109.8587 | -22.1836 | 0.043032 | 10.0625 | 90.8996 | 0.49301 | 0.24051 | 0.74551 | 727.1967 | 514.0625 | -51.4844 | 54.7859 | 35.2141 | 0.022811 | 35.2369 | 117.5257
|  | 45629.3542 | 45629.3542 | 2.3542 | 2460647.8542 | 0.24922 | 252.6707 | 9329.3047 | 0.016698 | -0.99456 | 251.6761 | 9328.3102 | 0.98572 | 251.6702 | 23.4361 | 23.4386 | -109.8542 | -22.1841 | 0.043032 | 10.0608 | 90.8996 | 0.49301 | 0.24051 | 0.74551 | 727.1968 | 520.0608 | -49.9848 | 53.4593 | 36.5407 | 0.02173 | 36.5624 | 118.0319
|  | 45629.3583 | 45629.3583 | 2.3583 | 2460647.8583 | 0.24922 | 252.6748 | 9329.3088 | 0.016698 | -0.99444 | 251.6803 | 9328.3144 | 0.98572 | 251.6744 | 23.4361 | 23.4386 | -109.8497 | -22.1847 | 0.043032 | 10.0592 | 90.8996 | 0.49301 | 0.24052 | 0.74551 | 727.1968 | 526.0592 | -48.4852 | 52.1391 | 37.8609 | 0.020719 | 37.8816 | 118.5723
|  | 45629.3625 | 45629.3625 | 2.3625 | 2460647.8625 | 0.24922 | 252.6789 | 9329.3129 | 0.016698 | -0.99432 | 251.6846 | 9328.3186 | 0.98572 | 251.6786 | 23.4361 | 23.4386 | -109.8452 | -22.1853 | 0.043032 | 10.0575 | 90.8996 | 0.49302 | 0.24052 | 0.74551 | 727.1968 | 532.0575 | -46.9856 | 50.8259 | 39.1741 | 0.019771 | 39.1938 | 119.1491
|  | 45629.3667 | 45629.3667 | 2.3667 | 2460647.8667 | 0.24922 | 252.683 | 9329.3171 | 0.016698 | -0.9942 | 251.6888 | 9328.3229 | 0.98571 | 251.6828 | 23.4361 | 23.4386 | -109.8406 | -22.1858 | 0.043032 | 10.0558 | 90.8996 | 0.49302 | 0.24052 | 0.74552 | 727.1969 | 538.0558 | -45.486 | 49.5204 | 40.4796 | 0.018879 | 40.4985 | 119.7649
|  | 45629.3708 | 45629.3708 | 2.3708 | 2460647.8708 | 0.24922 | 252.6871 | 9329.3212 | 0.016698 | -0.99408 | 251.693 | 9328.3271 | 0.98571 | 251.6871 | 23.4361 | 23.4386 | -109.8361 | -22.1864 | 0.043032 | 10.0541 | 90.8996 | 0.49302 | 0.24052 | 0.74552 | 727.1969 | 544.0541 | -43.9865 | 48.2231 | 41.7769 | 0.018038 | 41.7949 | 120.4222
|  | 45629.375 | 45629.375 | 2.375 | 2460647.875 | 0.24922 | 252.6912 | 9329.3253 | 0.016698 | -0.99396 | 251.6972 | 9328.3313 | 0.98571 | 251.6913 | 23.4361 | 23.4386 | -109.8316 | -22.187 | 0.043032 | 10.0525 | 90.8996 | 0.49302 | 0.24052 | 0.74552 | 727.1969 | 550.0525 | -42.4869 | 46.9348 | 43.0652 | 0.017244 | 43.0824 | 121.1241
|  | 45629.3792 | 45629.3792 | 2.3792 | 2460647.8792 | 0.24922 | 252.6953 | 9329.3294 | 0.016698 | -0.99384 | 251.7015 | 9328.3355 | 0.98571 | 251.6955 | 23.4361 | 23.4386 | -109.8271 | -22.1875 | 0.043032 | 10.0508 | 90.8996 | 0.49302 | 0.24052 | 0.74552 | 727.197 | 556.0508 | -40.9873 | 45.6564 | 44.3436 | 0.016492 | 44.3601 | 121.8737
|  | 45629.3833 | 45629.3833 | 2.3833 | 2460647.8833 | 0.24922 | 252.6994 | 9329.3335 | 0.016698 | -0.99372 | 251.7057 | 9328.3398 | 0.98571 | 251.6997 | 23.4361 | 23.4386 | -109.8225 | -22.1881 | 0.043032 | 10.0491 | 90.8996 | 0.49302 | 0.24052 | 0.74552 | 727.197 | 562.0491 | -39.4877 | 44.3887 | 45.6113 | 0.01578 | 45.6271 | 122.6746
|  | 45629.3875 | 45629.3875 | 2.3875 | 2460647.8875 | 0.24922 | 252.7035 | 9329.3376 | 0.016698 | -0.9936 | 251.7099 | 9328.344 | 0.98571 | 251.704 | 23.4361 | 23.4386 | -109.818 | -22.1887 | 0.043032 | 10.0475 | 90.8996 | 0.49302 | 0.24052 | 0.74552 | 727.197 | 568.0475 | -37.9881 | 43.1326 | 46.8674 | 0.015104 | 46.8825 | 123.5306
|  | 45629.3917 | 45629.3917 | 2.3917 | 2460647.8917 | 0.24922 | 252.7076 | 9329.3417 | 0.016698 | -0.99348 | 251.7141 | 9328.3482 | 0.98571 | 251.7082 | 23.4361 | 23.4386 | -109.8135 | -22.1893 | 0.043032 | 10.0458 | 90.8996 | 0.49302 | 0.24052 | 0.74552 | 727.197 | 574.0458 | -36.4885 | 41.8895 | 48.1105 | 0.014461 | 48.125 | 124.4459
|  | 45629.3958 | 45629.3958 | 2.3958 | 2460647.8958 | 0.24922 | 252.7117 | 9329.3458 | 0.016698 | -0.99336 | 251.7184 | 9328.3524 | 0.98571 | 251.7124 | 23.4361 | 23.4386 | -109.809 | -22.1898 | 0.043032 | 10.0441 | 90.8996 | 0.49302 | 0.24053 | 0.74552 | 727.1971 | 580.0441 | -34.989 | 40.6603 | 49.3397 | 0.01385 | 49.3535 | 125.4251
|  | 45629.4 | 45629.4 | 2.4 | 2460647.9 | 0.24922 | 252.7158 | 9329.3499 | 0.016698 | -0.99324 | 251.7226 | 9328.3567 | 0.98571 | 251.7166 | 23.4361 | 23.4386 | -109.8044 | -22.1904 | 0.043032 | 10.0425 | 90.8996 | 0.49303 | 0.24053 | 0.74553 | 727.1971 | 586.0425 | -33.4894 | 39.4465 | 50.5535 | 0.013268 | 50.5667 | 126.4731
|  | 45629.4042 | 45629.4042 | 2.4042 | 2460647.9042 | 0.24922 | 252.7199 | 9329.354 | 0.016698 | -0.99312 | 251.7268 | 9328.3609 | 0.98571 | 251.7209 | 23.4361 | 23.4386 | -109.7999 | -22.191 | 0.043032 | 10.0408 | 90.8996 | 0.49303 | 0.24053 | 0.74553 | 727.1971 | 592.0408 | -31.9898 | 38.2497 | 51.7503 | 0.012713 | 51.7631 | 127.5954
|  | 45629.4083 | 45629.4083 | 2.4083 | 2460647.9083 | 0.24922 | 252.724 | 9329.3581 | 0.016698 | -0.993 | 251.731 | 9328.3651 | 0.98571 | 251.7251 | 23.4361 | 23.4386 | -109.7954 | -22.1915 | 0.043032 | 10.0391 | 90.8996 | 0.49303 | 0.24053 | 0.74553 | 727.1972 | 598.0391 | -30.4902 | 37.0714 | 52.9286 | 0.012185 | 52.9408 | 128.7977
|  | 45629.4125 | 45629.4125 | 2.4125 | 2460647.9125 | 0.24922 | 252.7282 | 9329.3622 | 0.016698 | -0.99289 | 251.7353 | 9328.3693 | 0.98571 | 251.7293 | 23.4361 | 23.4386 | -109.7909 | -22.1921 | 0.043032 | 10.0375 | 90.8996 | 0.49303 | 0.24053 | 0.74553 | 727.1972 | 604.0375 | -28.9906 | 35.9135 | 54.0865 | 0.011681 | 54.0982 | 130.0865
|  | 45629.4167 | 45629.4167 | 2.4167 | 2460647.9167 | 0.24922 | 252.7323 | 9329.3663 | 0.016698 | -0.99277 | 251.7395 | 9328.3736 | 0.98571 | 251.7336 | 23.4361 | 23.4386 | -109.7864 | -22.1927 | 0.043032 | 10.0358 | 90.8997 | 0.49303 | 0.24053 | 0.74553 | 727.1972 | 610.0358 | -27.4911 | 34.7781 | 55.2219 | 0.011201 | 55.2331 | 131.4683
|  | 45629.4208 | 45629.4208 | 2.4208 | 2460647.9208 | 0.24922 | 252.7364 | 9329.3704 | 0.016698 | -0.99265 | 251.7437 | 9328.3778 | 0.98571 | 251.7378 | 23.4361 | 23.4386 | -109.7818 | -22.1932 | 0.043032 | 10.0341 | 90.8997 | 0.49303 | 0.24053 | 0.74553 | 727.1972 | 616.0341 | -25.9915 | 33.6676 | 56.3324 | 0.010744 | 56.3431 | 132.9504
|  | 45629.425 | 45629.425 | 2.425 | 2460647.925 | 0.24922 | 252.7405 | 9329.3745 | 0.016698 | -0.99253 | 251.7479 | 9328.382 | 0.98571 | 251.742 | 23.4361 | 23.4386 | -109.7773 | -22.1938 | 0.043032 | 10.0324 | 90.8997 | 0.49303 | 0.24053 | 0.74553 | 727.1973 | 622.0324 | -24.4919 | 32.5845 | 57.4155 | 0.01031 | 57.4258 | 134.5404
|  | 45629.4292 | 45629.4292 | 2.4292 | 2460647.9292 | 0.24922 | 252.7446 | 9329.3787 | 0.016698 | -0.99241 | 251.7522 | 9328.3862 | 0.98571 | 251.7462 | 23.4361 | 23.4386 | -109.7728 | -22.1944 | 0.043032 | 10.0308 | 90.8997 | 0.49303 | 0.24054 | 0.74553 | 727.1973 | 628.0308 | -22.9923 | 31.5317 | 58.4683 | 0.0098977 | 58.4782 | 136.2461
|  | 45629.4333 | 45629.4333 | 2.4333 | 2460647.9333 | 0.24922 | 252.7487 | 9329.3828 | 0.016698 | -0.99229 | 251.7564 | 9328.3905 | 0.9857 | 251.7505 | 23.4361 | 23.4386 | -109.7683 | -22.195 | 0.043032 | 10.0291 | 90.8997 | 0.49304 | 0.24054 | 0.74553 | 727.1973 | 634.0291 | -21.4927 | 30.5123 | 59.4877 | 0.0095072 | 59.4972 | 138.0755
|  | 45629.4375 | 45629.4375 | 2.4375 | 2460647.9375 | 0.24922 | 252.7528 | 9329.3869 | 0.016698 | -0.99217 | 251.7606 | 9328.3947 | 0.9857 | 251.7547 | 23.4361 | 23.4386 | -109.7637 | -22.1955 | 0.043032 | 10.0274 | 90.8997 | 0.49304 | 0.24054 | 0.74554 | 727.1974 | 640.0274 | -19.9931 | 29.5298 | 60.4702 | 0.0091385 | 60.4793 | 140.0368
|  | 45629.4417 | 45629.4417 | 2.4417 | 2460647.9417 | 0.24922 | 252.7569 | 9329.391 | 0.016698 | -0.99205 | 251.7649 | 9328.3989 | 0.9857 | 251.7589 | 23.4361 | 23.4386 | -109.7592 | -22.1961 | 0.043032 | 10.0258 | 90.8997 | 0.49304 | 0.24054 | 0.74554 | 727.1974 | 646.0258 | -18.4936 | 28.5881 | 61.4119 | 0.0087917 | 61.4207 | 142.1377
|  | 45629.4458 | 45629.4458 | 2.4458 | 2460647.9458 | 0.24923 | 252.761 | 9329.3951 | 0.016698 | -0.99193 | 251.7691 | 9328.4031 | 0.9857 | 251.7631 | 23.4361 | 23.4386 | -109.7547 | -22.1967 | 0.043032 | 10.0241 | 90.8997 | 0.49304 | 0.24054 | 0.74554 | 727.1974 | 652.0241 | -16.994 | 27.6913 | 62.3087 | 0.0084672 | 62.3171 | 144.3857
|  | 45629.45 | 45629.45 | 2.45 | 2460647.95 | 0.24923 | 252.7651 | 9329.3992 | 0.016698 | -0.99181 | 251.7733 | 9328.4074 | 0.9857 | 251.7674 | 23.4361 | 23.4386 | -109.7502 | -22.1972 | 0.043032 | 10.0224 | 90.8997 | 0.49304 | 0.24054 | 0.74554 | 727.1975 | 658.0224 | -15.4944 | 26.844 | 63.156 | 0.0081654 | 63.1641 | 146.7869
|  | 45629.4542 | 45629.4542 | 2.4542 | 2460647.9542 | 0.24923 | 252.7692 | 9329.4033 | 0.016698 | -0.99169 | 251.7775 | 9328.4116 | 0.9857 | 251.7716 | 23.4361 | 23.4386 | -109.7456 | -22.1978 | 0.043032 | 10.0207 | 90.8997 | 0.49304 | 0.24054 | 0.74554 | 727.1975 | 664.0207 | -13.9948 | 26.0511 | 63.9489 | 0.007887 | 63.9568 | 149.3464
|  | 45629.4583 | 45629.4583 | 2.4583 | 2460647.9583 | 0.24923 | 252.7733 | 9329.4074 | 0.016698 | -0.99157 | 251.7818 | 9328.4158 | 0.9857 | 251.7758 | 23.4361 | 23.4386 | -109.7411 | -22.1984 | 0.043032 | 10.0191 | 90.8997 | 0.49304 | 0.24054 | 0.74554 | 727.1975 | 670.0191 | -12.4952 | 25.3176 | 64.6824 | 0.0076328 | 64.69 | 152.0669
|  | 45629.4625 | 45629.4625 | 2.4625 | 2460647.9625 | 0.24923 | 252.7774 | 9329.4115 | 0.016698 | -0.99145 | 251.786 | 9328.4201 | 0.9857 | 251.78 | 23.4361 | 23.4386 | -109.7366 | -22.1989 | 0.043032 | 10.0174 | 90.8997 | 0.49304 | 0.24054 | 0.74554 | 727.1975 | 676.0174 | -10.9956 | 24.649 | 65.351 | 0.0074038 | 65.3584 | 154.9484
|  | 45629.4667 | 45629.4667 | 2.4667 | 2460647.9667 | 0.24923 | 252.7815 | 9329.4156 | 0.016698 | -0.99133 | 251.7902 | 9328.4243 | 0.9857 | 251.7843 | 23.4361 | 23.4386 | -109.7321 | -22.1995 | 0.043032 | 10.0157 | 90.8997 | 0.49304 | 0.24055 | 0.74554 | 727.1976 | 682.0157 | -9.4961 | 24.0505 | 65.9495 | 0.0072008 | 65.9567 | 157.9874
|  | 45629.4708 | 45629.4708 | 2.4708 | 2460647.9708 | 0.24923 | 252.7857 | 9329.4197 | 0.016698 | -0.99121 | 251.7944 | 9328.4285 | 0.9857 | 251.7885 | 23.4361 | 23.4386 | -109.7276 | -22.2001 | 0.043032 | 10.0141 | 90.8997 | 0.49305 | 0.24055 | 0.74554 | 727.1976 | 688.0141 | -7.9965 | 23.5276 | 66.4724 | 0.007025 | 66.4794 | 161.1766
|  | 45629.475 | 45629.475 | 2.475 | 2460647.975 | 0.24923 | 252.7898 | 9329.4238 | 0.016698 | -0.99109 | 251.7987 | 9328.4327 | 0.9857 | 251.7927 | 23.4361 | 23.4386 | -109.723 | -22.2006 | 0.043032 | 10.0124 | 90.8997 | 0.49305 | 0.24055 | 0.74555 | 727.1976 | 694.0124 | -6.4969 | 23.0855 | 66.9145 | 0.0068775 | 66.9213 | 164.5037
|  | 45629.4792 | 45629.4792 | 2.4792 | 2460647.9792 | 0.24923 | 252.7939 | 9329.4279 | 0.016698 | -0.99097 | 251.8029 | 9328.437 | 0.9857 | 251.7969 | 23.4361 | 23.4386 | -109.7185 | -22.2012 | 0.043032 | 10.0107 | 90.8997 | 0.49305 | 0.24055 | 0.74555 | 727.1977 | 700.0107 | -4.9973 | 22.7289 | 67.2711 | 0.0067592 | 67.2779 | 167.9515
|  | 45629.4833 | 45629.4833 | 2.4833 | 2460647.9833 | 0.24923 | 252.798 | 9329.432 | 0.016698 | -0.99086 | 251.8071 | 9328.4412 | 0.9857 | 251.8012 | 23.4361 | 23.4386 | -109.714 | -22.2018 | 0.043032 | 10.009 | 90.8997 | 0.49305 | 0.24055 | 0.74555 | 727.1977 | 706.009 | -3.4977 | 22.4618 | 67.5382 | 0.006671 | 67.5448 | 171.4981
|  | 45629.4875 | 45629.4875 | 2.4875 | 2460647.9875 | 0.24923 | 252.8021 | 9329.4361 | 0.016698 | -0.99074 | 251.8113 | 9328.4454 | 0.9857 | 251.8054 | 23.4361 | 23.4386 | -109.7095 | -22.2023 | 0.043032 | 10.0074 | 90.8997 | 0.49305 | 0.24055 | 0.74555 | 727.1977 | 712.0074 | -1.9982 | 22.2875 | 67.7125 | 0.0066136 | 67.7191 | 175.1171
|  | 45629.4917 | 45629.4917 | 2.4917 | 2460647.9917 | 0.24923 | 252.8062 | 9329.4403 | 0.016698 | -0.99062 | 251.8156 | 9328.4496 | 0.9857 | 251.8096 | 23.4361 | 23.4386 | -109.7049 | -22.2029 | 0.043032 | 10.0057 | 90.8997 | 0.49305 | 0.24055 | 0.74555 | 727.1977 | 718.0057 | -0.49858 | 22.2082 | 67.7918 | 0.0065875 | 67.7984 | 178.7787
|  | 45629.4958 | 45629.4958 | 2.4958 | 2460647.9958 | 0.24923 | 252.8103 | 9329.4444 | 0.016698 | -0.9905 | 251.8198 | 9328.4539 | 0.9857 | 251.8139 | 23.4361 | 23.4386 | -109.7004 | -22.2035 | 0.043032 | 10.004 | 90.8997 | 0.49305 | 0.24055 | 0.74555 | 727.1978 | 724.004 | 1.001 | 22.2249 | 67.7751 | 0.006593 | 67.7817 | 182.4508
|  | 45629.5 | 45629.5 | 2.5 | 2460648 | 0.24923 | 252.8144 | 9329.4485 | 0.016698 | -0.99038 | 251.824 | 9328.4581 | 0.98569 | 251.8181 | 23.4361 | 23.4386 | -109.6959 | -22.204 | 0.043032 | 10.0023 | 90.8997 | 0.49305 | 0.24055 | 0.74555 | 727.1978 | 730.0023 | 2.5006 | 22.3373 | 67.6627 | 0.00663 | 67.6693 | 186.1012
|  | 45629.5042 | 45629.5042 | 2.5042 | 2460648.0042 | 0.24923 | 252.8185 | 9329.4526 | 0.016698 | -0.99026 | 251.8282 | 9328.4623 | 0.98569 | 251.8223 | 23.4361 | 23.4386 | -109.6914 | -22.2046 | 0.043032 | 10.0007 | 90.8997 | 0.49306 | 0.24056 | 0.74555 | 727.1978 | 736.0007 | 4.0002 | 22.5441 | 67.4559 | 0.0066981 | 67.4626 | 189.6982
|  | 45629.5083 | 45629.5083 | 2.5083 | 2460648.0083 | 0.24923 | 252.8226 | 9329.4567 | 0.016698 | -0.99014 | 251.8325 | 9328.4665 | 0.98569 | 251.8265 | 23.4361 | 23.4386 | -109.6868 | -22.2052 | 0.043032 | 9.999 | 90.8997 | 0.49306 | 0.24056 | 0.74556 | 727.1979 | 741.999 | 5.4998 | 22.8426 | 67.1574 | 0.0067968 | 67.1642 | 193.2132
|  | 45629.5125 | 45629.5125 | 2.5125 | 2460648.0125 | 0.24923 | 252.8267 | 9329.4608 | 0.016698 | -0.99002 | 251.8367 | 9328.4708 | 0.98569 | 251.8308 | 23.4361 | 23.4386 | -109.6823 | -22.2057 | 0.043032 | 9.9973 | 90.8997 | 0.49306 | 0.24056 | 0.74556 | 727.1979 | 747.9973 | 6.9993 | 23.2294 | 66.7706 | 0.0069254 | 66.7775 | 196.6213
|  | 45629.5167 | 45629.5167 | 2.5167 | 2460648.0167 | 0.24923 | 252.8308 | 9329.4649 | 0.016698 | -0.9899 | 251.8409 | 9328.475 | 0.98569 | 251.835 | 23.4361 | 23.4386 | -109.6778 | -22.2063 | 0.043032 | 9.9957 | 90.8997 | 0.49306 | 0.24056 | 0.74556 | 727.1979 | 753.9957 | 8.4989 | 23.7001 | 66.2999 | 0.0070829 | 66.307 | 199.9021
|  | 45629.5208 | 45629.5208 | 2.5208 | 2460648.0208 | 0.24923 | 252.8349 | 9329.469 | 0.016698 | -0.98978 | 251.8452 | 9328.4792 | 0.98569 | 251.8392 | 23.4361 | 23.4386 | -109.6733 | -22.2069 | 0.043032 | 9.994 | 90.8997 | 0.49306 | 0.24056 | 0.74556 | 727.1979 | 759.994 | 9.9985 | 24.2497 | 65.7503 | 0.0072682 | 65.7576 | 203.0402
|  | 45629.525 | 45629.525 | 2.525 | 2460648.025 | 0.24923 | 252.839 | 9329.4731 | 0.016698 | -0.98966 | 251.8494 | 9328.4834 | 0.98569 | 251.8434 | 23.4361 | 23.4386 | -109.6687 | -22.2074 | 0.043032 | 9.9923 | 90.8997 | 0.49306 | 0.24056 | 0.74556 | 727.198 | 765.9923 | 11.4981 | 24.8731 | 65.1269 | 0.0074803 | 65.1344 | 206.0251
|  | 45629.5292 | 45629.5292 | 2.5292 | 2460648.0292 | 0.24923 | 252.8431 | 9329.4772 | 0.016698 | -0.98954 | 251.8536 | 9328.4877 | 0.98569 | 251.8477 | 23.4361 | 23.4386 | -109.6642 | -22.208 | 0.043032 | 9.9906 | 90.8998 | 0.49306 | 0.24056 | 0.74556 | 727.198 | 771.9906 | 12.9977 | 25.5648 | 64.4352 | 0.0077181 | 64.4429 | 208.8507
|  | 45629.5333 | 45629.5333 | 2.5333 | 2460648.0333 | 0.24923 | 252.8473 | 9329.4813 | 0.016698 | -0.98942 | 251.8578 | 9328.4919 | 0.98569 | 251.8519 | 23.4361 | 23.4386 | -109.6597 | -22.2086 | 0.043032 | 9.989 | 90.8998 | 0.49306 | 0.24056 | 0.74556 | 727.198 | 777.989 | 14.4972 | 26.3195 | 63.6805 | 0.0079808 | 63.6885 | 211.515
|  | 45629.5375 | 45629.5375 | 2.5375 | 2460648.0375 | 0.24923 | 252.8514 | 9329.4854 | 0.016698 | -0.9893 | 251.8621 | 9328.4961 | 0.98569 | 251.8561 | 23.4361 | 23.4386 | -109.6552 | -22.2091 | 0.043032 | 9.9873 | 90.8998 | 0.49306 | 0.24057 | 0.74556 | 727.1981 | 783.9873 | 15.9968 | 27.1318 | 62.8682 | 0.0082674 | 62.8765 | 214.019
|  | 45629.5417 | 45629.5417 | 2.5417 | 2460648.0417 | 0.24923 | 252.8555 | 9329.4895 | 0.016698 | -0.98918 | 251.8663 | 9328.5003 | 0.98569 | 251.8603 | 23.4361 | 23.4386 | -109.6507 | -22.2097 | 0.043032 | 9.9856 | 90.8998 | 0.49307 | 0.24057 | 0.74556 | 727.1981 | 789.9856 | 17.4964 | 27.9967 | 62.0033 | 0.0085771 | 62.0119 | 216.3662
|  | 45629.5458 | 45629.5458 | 2.5458 | 2460648.0458 | 0.24923 | 252.8596 | 9329.4936 | 0.016698 | -0.98906 | 251.8705 | 9328.5046 | 0.98569 | 251.8646 | 23.4361 | 23.4386 | -109.6461 | -22.2103 | 0.043032 | 9.9839 | 90.8998 | 0.49307 | 0.24057 | 0.74557 | 727.1981 | 795.9839 | 18.996 | 28.9094 | 61.0906 | 0.0089093 | 61.0995 | 218.5622
|  | 45629.55 | 45629.55 | 2.55 | 2460648.05 | 0.24923 | 252.8637 | 9329.4977 | 0.016698 | -0.98894 | 251.8747 | 9328.5088 | 0.98569 | 251.8688 | 23.4361 | 23.4386 | -109.6416 | -22.2108 | 0.043032 | 9.9823 | 90.8998 | 0.49307 | 0.24057 | 0.74557 | 727.1981 | 801.9823 | 20.4956 | 29.8656 | 60.1344 | 0.0092637 | 60.1436 | 220.6136
|  | 45629.5542 | 45629.5542 | 2.5542 | 2460648.0542 | 0.24923 | 252.8678 | 9329.5019 | 0.016698 | -0.98882 | 251.879 | 9328.513 | 0.98569 | 251.873 | 23.4361 | 23.4386 | -109.6371 | -22.2114 | 0.043032 | 9.9806 | 90.8998 | 0.49307 | 0.24057 | 0.74557 | 727.1982 | 807.9806 | 21.9951 | 30.8613 | 59.1387 | 0.00964 | 59.1484 | 222.528
|  | 45629.5583 | 45629.5583 | 2.5583 | 2460648.0583 | 0.24923 | 252.8719 | 9329.506 | 0.016698 | -0.9887 | 251.8832 | 9328.5173 | 0.98569 | 251.8773 | 23.4361 | 23.4386 | -109.6326 | -22.212 | 0.043032 | 9.9789 | 90.8998 | 0.49307 | 0.24057 | 0.74557 | 727.1982 | 813.9789 | 23.4947 | 31.8925 | 58.1075 | 0.010038 | 58.1175 | 224.3134
|  | 45629.5625 | 45629.5625 | 2.5625 | 2460648.0625 | 0.24923 | 252.876 | 9329.5101 | 0.016698 | -0.98858 | 251.8874 | 9328.5215 | 0.98569 | 251.8815 | 23.4361 | 23.4386 | -109.628 | -22.2125 | 0.043032 | 9.9772 | 90.8998 | 0.49307 | 0.24057 | 0.74557 | 727.1982 | 819.9772 | 24.9943 | 32.9561 | 57.0439 | 0.010458 | 57.0544 | 225.9778
|  | 45629.5667 | 45629.5667 | 2.5667 | 2460648.0667 | 0.24923 | 252.8801 | 9329.5142 | 0.016698 | -0.98846 | 251.8916 | 9328.5257 | 0.98568 | 251.8857 | 23.4361 | 23.4386 | -109.6235 | -22.2131 | 0.043032 | 9.9756 | 90.8998 | 0.49307 | 0.24057 | 0.74557 | 727.1983 | 825.9756 | 26.4939 | 34.0489 | 55.9511 | 0.0109 | 55.962 | 227.5292
|  | 45629.5708 | 45629.5708 | 2.5708 | 2460648.0708 | 0.24923 | 252.8842 | 9329.5183 | 0.016698 | -0.98835 | 251.8959 | 9328.5299 | 0.98568 | 251.8899 | 23.4361 | 23.4386 | -109.619 | -22.2136 | 0.043032 | 9.9739 | 90.8998 | 0.49307 | 0.24057 | 0.74557 | 727.1983 | 831.9739 | 27.9935 | 35.1681 | 54.8319 | 0.011365 | 54.8432 | 228.9755
|  | 45629.575 | 45629.575 | 2.575 | 2460648.075 | 0.24923 | 252.8883 | 9329.5224 | 0.016698 | -0.98823 | 251.9001 | 9328.5342 | 0.98568 | 251.8942 | 23.4361 | 23.4386 | -109.6145 | -22.2142 | 0.043032 | 9.9722 | 90.8998 | 0.49307 | 0.24058 | 0.74557 | 727.1983 | 837.9722 | 29.4931 | 36.3114 | 53.6886 | 0.011852 | 53.7004 | 230.324
|  | 45629.5792 | 45629.5792 | 2.5792 | 2460648.0792 | 0.24923 | 252.8924 | 9329.5265 | 0.016698 | -0.98811 | 251.9043 | 9328.5384 | 0.98568 | 251.8984 | 23.4361 | 23.4386 | -109.6099 | -22.2148 | 0.043032 | 9.9705 | 90.8998 | 0.49308 | 0.24058 | 0.74558 | 727.1984 | 843.9705 | 30.9926 | 37.4764 | 52.5236 | 0.012365 | 52.5359 | 231.5818
|  | 45629.5833 | 45629.5833 | 2.5833 | 2460648.0833 | 0.24923 | 252.8965 | 9329.5306 | 0.016698 | -0.98799 | 251.9085 | 9328.5426 | 0.98568 | 251.9026 | 23.4361 | 23.4386 | -109.6054 | -22.2153 | 0.043032 | 9.9688 | 90.8998 | 0.49308 | 0.24058 | 0.74558 | 727.1984 | 849.9688 | 32.4922 | 38.6612 | 51.3388 | 0.012902 | 51.3517 | 232.7554
|  | 45629.5875 | 45629.5875 | 2.5875 | 2460648.0875 | 0.24923 | 252.9006 | 9329.5347 | 0.016698 | -0.98787 | 251.9128 | 9328.5468 | 0.98568 | 251.9068 | 23.4361 | 23.4386 | -109.6009 | -22.2159 | 0.043032 | 9.9672 | 90.8998 | 0.49308 | 0.24058 | 0.74558 | 727.1984 | 855.9672 | 33.9918 | 39.8639 | 50.1361 | 0.013466 | 50.1495 | 233.851
|  | 45629.5917 | 45629.5917 | 2.5917 | 2460648.0917 | 0.24923 | 252.9047 | 9329.5388 | 0.016698 | -0.98775 | 251.917 | 9328.5511 | 0.98568 | 251.9111 | 23.4361 | 23.4386 | -109.5964 | -22.2165 | 0.043032 | 9.9655 | 90.8998 | 0.49308 | 0.24058 | 0.74558 | 727.1984 | 861.9655 | 35.4914 | 41.083 | 48.917 | 0.014058 | 48.931 | 234.8743
|  | 45629.5958 | 45629.5958 | 2.5958 | 2460648.0958 | 0.24923 | 252.9089 | 9329.5429 | 0.016698 | -0.98763 | 251.9212 | 9328.5553 | 0.98568 | 251.9153 | 23.4361 | 23.4386 | -109.5918 | -22.217 | 0.043032 | 9.9638 | 90.8998 | 0.49308 | 0.24058 | 0.74558 | 727.1985 | 867.9638 | 36.991 | 42.317 | 47.683 | 0.014679 | 47.6977 | 235.8305
|  | 45629.6 | 45629.6 | 2.6 | 2460648.1 | 0.24923 | 252.913 | 9329.547 | 0.016698 | -0.98751 | 251.9255 | 9328.5595 | 0.98568 | 251.9195 | 23.4361 | 23.4386 | -109.5873 | -22.2176 | 0.043032 | 9.9621 | 90.8998 | 0.49308 | 0.24058 | 0.74558 | 727.1985 | 873.9621 | 38.4905 | 43.5646 | 46.4354 | 0.015333 | 46.4508 | 236.7244
|  | 45629.6042 | 45629.6042 | 2.6042 | 2460648.1042 | 0.24923 | 252.9171 | 9329.5511 | 0.016698 | -0.98739 | 251.9297 | 9328.5637 | 0.98568 | 251.9237 | 23.4361 | 23.4386 | -109.5828 | -22.2182 | 0.043032 | 9.9605 | 90.8998 | 0.49308 | 0.24058 | 0.74558 | 727.1985 | 879.9605 | 39.9901 | 44.8245 | 45.1755 | 0.016021 | 45.1915 | 237.5606
|  | 45629.6083 | 45629.6083 | 2.6083 | 2460648.1083 | 0.24923 | 252.9212 | 9329.5552 | 0.016698 | -0.98727 | 251.9339 | 9328.568 | 0.98568 | 251.928 | 23.4361 | 23.4386 | -109.5783 | -22.2187 | 0.043032 | 9.9588 | 90.8998 | 0.49308 | 0.24058 | 0.74558 | 727.1986 | 885.9588 | 41.4897 | 46.0959 | 43.9041 | 0.016747 | 43.9209 | 238.3429
|  | 45629.6125 | 45629.6125 | 2.6125 | 2460648.1125 | 0.24923 | 252.9253 | 9329.5593 | 0.016698 | -0.98715 | 251.9381 | 9328.5722 | 0.98568 | 251.9322 | 23.4361 | 23.4386 | -109.5737 | -22.2193 | 0.043032 | 9.9571 | 90.8998 | 0.49309 | 0.24059 | 0.74558 | 727.1986 | 891.9571 | 42.9893 | 47.3776 | 42.6224 | 0.017512 | 42.6399 | 239.0753
|  | 45629.6167 | 45629.6167 | 2.6167 | 2460648.1167 | 0.24923 | 252.9294 | 9329.5635 | 0.016698 | -0.98703 | 251.9424 | 9328.5764 | 0.98568 | 251.9364 | 23.4361 | 23.4386 | -109.5692 | -22.2198 | 0.043032 | 9.9554 | 90.8998 | 0.49309 | 0.24059 | 0.74559 | 727.1986 | 897.9554 | 44.4889 | 48.6688 | 41.3312 | 0.018322 | 41.3495 | 239.761
|  | 45629.6208 | 45629.6208 | 2.6208 | 2460648.1208 | 0.24923 | 252.9335 | 9329.5676 | 0.016698 | -0.98691 | 251.9466 | 9328.5806 | 0.98568 | 251.9406 | 23.4361 | 23.4386 | -109.5647 | -22.2204 | 0.043032 | 9.9537 | 90.8998 | 0.49309 | 0.24059 | 0.74559 | 727.1986 | 903.9537 | 45.9884 | 49.9688 | 40.0312 | 0.01918 | 40.0504 | 240.4033
|  | 45629.625 | 45629.625 | 2.625 | 2460648.125 | 0.24923 | 252.9376 | 9329.5717 | 0.016698 | -0.98679 | 251.9508 | 9328.5849 | 0.98568 | 251.9449 | 23.4361 | 23.4386 | -109.5602 | -22.221 | 0.043032 | 9.9521 | 90.8998 | 0.49309 | 0.24059 | 0.74559 | 727.1987 | 909.9521 | 47.488 | 51.2768 | 38.7232 | 0.02009 | 38.7433 | 241.0049
|  | 45629.6292 | 45629.6292 | 2.6292 | 2460648.1292 | 0.24923 | 252.9417 | 9329.5758 | 0.016698 | -0.98667 | 251.955 | 9328.5891 | 0.98568 | 251.9491 | 23.4361 | 23.4386 | -109.5556 | -22.2215 | 0.043032 | 9.9504 | 90.8998 | 0.49309 | 0.24059 | 0.74559 | 727.1987 | 915.9504 | 48.9876 | 52.5922 | 37.4078 | 0.021059 | 37.4288 | 241.5684
|  | 45629.6333 | 45629.6333 | 2.6333 | 2460648.1333 | 0.24923 | 252.9458 | 9329.5799 | 0.016698 | -0.98655 | 251.9593 | 9328.5933 | 0.98567 | 251.9533 | 23.4361 | 23.4386 | -109.5511 | -22.2221 | 0.043032 | 9.9487 | 90.8998 | 0.49309 | 0.24059 | 0.74559 | 727.1987 | 921.9487 | 50.4872 | 53.9144 | 36.0856 | 0.022094 | 36.1077 | 242.0963
|  | 45629.6375 | 45629.6375 | 2.6375 | 2460648.1375 | 0.24923 | 252.9499 | 9329.584 | 0.016698 | -0.98643 | 251.9635 | 9328.5976 | 0.98567 | 251.9576 | 23.4361 | 23.4386 | -109.5466 | -22.2227 | 0.043032 | 9.947 | 90.8998 | 0.49309 | 0.24059 | 0.74559 | 727.1988 | 927.947 | 51.9868 | 55.2428 | 34.7572 | 0.0232 | 34.7804 | 242.5907
|  | 45629.6417 | 45629.6417 | 2.6417 | 2460648.1417 | 0.24923 | 252.954 | 9329.5881 | 0.016698 | -0.98631 | 251.9677 | 9328.6018 | 0.98567 | 251.9618 | 23.4361 | 23.4386 | -109.5421 | -22.2232 | 0.043032 | 9.9454 | 90.8998 | 0.49309 | 0.24059 | 0.74559 | 727.1988 | 933.9454 | 53.4863 | 56.577 | 33.423 | 0.024387 | 33.4473 | 243.0537
|  | 45629.6458 | 45629.6458 | 2.6458 | 2460648.1458 | 0.24923 | 252.9581 | 9329.5922 | 0.016698 | -0.98619 | 251.9719 | 9328.606 | 0.98567 | 251.966 | 23.4361 | 23.4386 | -109.5375 | -22.2238 | 0.043032 | 9.9437 | 90.8999 | 0.49309 | 0.2406 | 0.74559 | 727.1988 | 939.9437 | 54.9859 | 57.9165 | 32.0835 | 0.025665 | 32.1091 | 243.4869
|  | 45629.65 | 45629.65 | 2.65 | 2460648.15 | 0.24923 | 252.9622 | 9329.5963 | 0.016698 | -0.98607 | 251.9762 | 9328.6102 | 0.98567 | 251.9702 | 23.4361 | 23.4386 | -109.533 | -22.2243 | 0.043032 | 9.942 | 90.8999 | 0.4931 | 0.2406 | 0.7456 | 727.1988 | 945.942 | 56.4855 | 59.2609 | 30.7391 | 0.027047 | 30.7661 | 243.8922
|  | 45629.6542 | 45629.6542 | 2.6542 | 2460648.1542 | 0.24923 | 252.9664 | 9329.6004 | 0.016698 | -0.98595 | 251.9804 | 9328.6145 | 0.98567 | 251.9745 | 23.4361 | 23.4386 | -109.5285 | -22.2249 | 0.043032 | 9.9403 | 90.8999 | 0.4931 | 0.2406 | 0.7456 | 727.1989 | 951.9403 | 57.9851 | 60.6098 | 29.3902 | 0.028545 | 29.4187 | 244.271
|  | 45629.6583 | 45629.6583 | 2.6583 | 2460648.1583 | 0.24923 | 252.9705 | 9329.6045 | 0.016698 | -0.98583 | 251.9846 | 9328.6187 | 0.98567 | 251.9787 | 23.4361 | 23.4386 | -109.524 | -22.2255 | 0.043032 | 9.9386 | 90.8999 | 0.4931 | 0.2406 | 0.7456 | 727.1989 | 957.9386 | 59.4847 | 61.9629 | 28.0371 | 0.030177 | 28.0673 | 244.6247
|  | 45629.6625 | 45629.6625 | 2.6625 | 2460648.1625 | 0.24923 | 252.9746 | 9329.6086 | 0.016698 | -0.98571 | 251.9889 | 9328.6229 | 0.98567 | 251.9829 | 23.4361 | 23.4386 | -109.5194 | -22.226 | 0.043032 | 9.937 | 90.8999 | 0.4931 | 0.2406 | 0.7456 | 727.1989 | 963.937 | 60.9842 | 63.3198 | 26.6802 | 0.031964 | 26.7122 | 244.9547
|  | 45629.6667 | 45629.6667 | 2.6667 | 2460648.1667 | 0.24923 | 252.9787 | 9329.6127 | 0.016698 | -0.98559 | 251.9931 | 9328.6271 | 0.98567 | 251.9871 | 23.4361 | 23.4386 | -109.5149 | -22.2266 | 0.043032 | 9.9353 | 90.8999 | 0.4931 | 0.2406 | 0.7456 | 727.199 | 969.9353 | 62.4838 | 64.6802 | 25.3198 | 0.033929 | 25.3537 | 245.2619
|  | 45629.6708 | 45629.6708 | 2.6708 | 2460648.1708 | 0.24923 | 252.9828 | 9329.6168 | 0.016698 | -0.98547 | 251.9973 | 9328.6314 | 0.98567 | 251.9914 | 23.4361 | 23.4386 | -109.5104 | -22.2272 | 0.043032 | 9.9336 | 90.8999 | 0.4931 | 0.2406 | 0.7456 | 727.199 | 975.9336 | 63.9834 | 66.0438 | 23.9562 | 0.036103 | 23.9923 | 245.5476
|  | 45629.675 | 45629.675 | 2.675 | 2460648.175 | 0.24923 | 252.9869 | 9329.6209 | 0.016698 | -0.98535 | 252.0015 | 9328.6356 | 0.98567 | 251.9956 | 23.4361 | 23.4386 | -109.5059 | -22.2277 | 0.043032 | 9.9319 | 90.8999 | 0.4931 | 0.2406 | 0.7456 | 727.199 | 981.9319 | 65.483 | 67.4105 | 22.5895 | 0.038523 | 22.6281 | 245.8126
|  | 45629.6792 | 45629.6792 | 2.6792 | 2460648.1792 | 0.24923 | 252.991 | 9329.6251 | 0.016698 | -0.98523 | 252.0058 | 9328.6398 | 0.98567 | 251.9998 | 23.4361 | 23.4386 | -109.5013 | -22.2283 | 0.043032 | 9.9302 | 90.8999 | 0.4931 | 0.2406 | 0.7456 | 727.199 | 987.9302 | 66.9826 | 68.7798 | 21.2202 | 0.041236 | 21.2614 | 246.0579
|  | 45629.6833 | 45629.6833 | 2.6833 | 2460648.1833 | 0.24923 | 252.9951 | 9329.6292 | 0.016698 | -0.98511 | 252.01 | 9328.644 | 0.98567 | 252.004 | 23.4361 | 23.4386 | -109.4968 | -22.2288 | 0.043032 | 9.9286 | 90.8999 | 0.49311 | 0.24061 | 0.7456 | 727.1991 | 993.9286 | 68.4821 | 70.1517 | 19.8483 | 0.0443 | 19.8926 | 246.2842
|  | 45629.6875 | 45629.6875 | 2.6875 | 2460648.1875 | 0.24923 | 252.9992 | 9329.6333 | 0.016698 | -0.98499 | 252.0142 | 9328.6483 | 0.98567 | 252.0083 | 23.4361 | 23.4386 | -109.4923 | -22.2294 | 0.043032 | 9.9269 | 90.8999 | 0.49311 | 0.24061 | 0.74561 | 727.1991 | 999.9269 | 69.9817 | 71.5258 | 18.4742 | 0.047791 | 18.522 | 246.4924
|  | 45629.6917 | 45629.6917 | 2.6917 | 2460648.1917 | 0.24923 | 253.0033 | 9329.6374 | 0.016698 | -0.98488 | 252.0184 | 9328.6525 | 0.98567 | 252.0125 | 23.4361 | 23.4386 | -109.4878 | -22.23 | 0.043032 | 9.9252 | 90.8999 | 0.49311 | 0.24061 | 0.74561 | 727.1991 | 1005.9252 | 71.4813 | 72.902 | 17.098 | 0.051807 | 17.1498 | 246.6829
|  | 45629.6958 | 45629.6958 | 2.6958 | 2460648.1958 | 0.24923 | 253.0074 | 9329.6415 | 0.016698 | -0.98476 | 252.0227 | 9328.6567 | 0.98567 | 252.0167 | 23.4361 | 23.4386 | -109.4832 | -22.2305 | 0.043032 | 9.9235 | 90.8999 | 0.49311 | 0.24061 | 0.74561 | 727.1992 | 1011.9235 | 72.9809 | 74.2801 | 15.7199 | 0.056481 | 15.7764 | 246.8566
|  | 45629.7 | 45629.7 | 2.7 | 2460648.2 | 0.24923 | 253.0115 | 9329.6456 | 0.016698 | -0.98464 | 252.0269 | 9328.6609 | 0.98566 | 252.021 | 23.4361 | 23.4386 | -109.4787 | -22.2311 | 0.043032 | 9.9218 | 90.8999 | 0.49311 | 0.24061 | 0.74561 | 727.1992 | 1017.9218 | 74.4805 | 75.6599 | 14.3401 | 0.061989 | 14.4021 | 247.0137
|  | 45629.7042 | 45629.7042 | 2.7042 | 2460648.2042 | 0.24923 | 253.0156 | 9329.6497 | 0.016698 | -0.98452 | 252.0311 | 9328.6652 | 0.98566 | 252.0252 | 23.4361 | 23.4386 | -109.4742 | -22.2316 | 0.043032 | 9.9202 | 90.8999 | 0.49311 | 0.24061 | 0.74561 | 727.1992 | 1023.9202 | 75.98 | 77.0412 | 12.9588 | 0.068576 | 13.0274 | 247.155
|  | 45629.7083 | 45629.7083 | 2.7083 | 2460648.2083 | 0.24923 | 253.0197 | 9329.6538 | 0.016698 | -0.9844 | 252.0353 | 9328.6694 | 0.98566 | 252.0294 | 23.4361 | 23.4386 | -109.4697 | -22.2322 | 0.043032 | 9.9185 | 90.8999 | 0.49311 | 0.24061 | 0.74561 | 727.1992 | 1029.9185 | 77.4796 | 78.4238 | 11.5762 | 0.076593 | 11.6528 | 247.2807
|  | 45629.7125 | 45629.7125 | 2.7125 | 2460648.2125 | 0.24923 | 253.0238 | 9329.6579 | 0.016698 | -0.98428 | 252.0396 | 9328.6736 | 0.98566 | 252.0336 | 23.4361 | 23.4386 | -109.4651 | -22.2328 | 0.043032 | 9.9168 | 90.8999 | 0.49311 | 0.24061 | 0.74561 | 727.1993 | 1035.9168 | 78.9792 | 79.8077 | 10.1923 | 0.086546 | 10.2789 | 247.3912
|  | 45629.7167 | 45629.7167 | 2.7167 | 2460648.2167 | 0.24923 | 253.028 | 9329.662 | 0.016698 | -0.98416 | 252.0438 | 9328.6779 | 0.98566 | 252.0379 | 23.4361 | 23.4386 | -109.4606 | -22.2333 | 0.043032 | 9.9151 | 90.8999 | 0.49311 | 0.24061 | 0.74561 | 727.1993 | 1041.9151 | 80.4788 | 81.1925 | 8.8075 | 0.099201 | 8.9067 | 247.4869
|  | 45629.7208 | 45629.7208 | 2.7208 | 2460648.2208 | 0.24923 | 253.0321 | 9329.6661 | 0.016698 | -0.98404 | 252.048 | 9328.6821 | 0.98566 | 252.0421 | 23.4361 | 23.4386 | -109.4561 | -22.2339 | 0.043032 | 9.9134 | 90.8999 | 0.49312 | 0.24062 | 0.74562 | 727.1993 | 1047.9134 | 81.9784 | 82.5783 | 7.4217 | 0.11573 | 7.5374 | 247.5681
|  | 45629.725 | 45629.725 | 2.725 | 2460648.225 | 0.24923 | 253.0362 | 9329.6702 | 0.016698 | -0.98392 | 252.0523 | 9328.6863 | 0.98566 | 252.0463 | 23.4361 | 23.4386 | -109.4516 | -22.2344 | 0.043032 | 9.9117 | 90.8999 | 0.49312 | 0.24062 | 0.74562 | 727.1994 | 1053.9117 | 83.4779 | 83.9648 | 6.0352 | 0.138 | 6.1732 | 247.6349
|  | 45629.7292 | 45629.7292 | 2.7292 | 2460648.2292 | 0.24923 | 253.0403 | 9329.6743 | 0.016698 | -0.9838 | 252.0565 | 9328.6905 | 0.98566 | 252.0505 | 23.4361 | 23.4386 | -109.447 | -22.235 | 0.043032 | 9.9101 | 90.8999 | 0.49312 | 0.24062 | 0.74562 | 727.1994 | 1059.9101 | 84.9775 | 85.3518 | 4.6482 | 0.16883 | 4.817 | 247.6877
|  | 45629.7333 | 45629.7333 | 2.7333 | 2460648.2333 | 0.24923 | 253.0444 | 9329.6784 | 0.016698 | -0.98368 | 252.0607 | 9328.6948 | 0.98566 | 252.0548 | 23.4361 | 23.4386 | -109.4425 | -22.2356 | 0.043032 | 9.9084 | 90.8999 | 0.49312 | 0.24062 | 0.74562 | 727.1994 | 1065.9084 | 86.4771 | 86.7394 | 3.2606 | 0.21712 | 3.4778 | 247.7264
|  | 45629.7375 | 45629.7375 | 2.7375 | 2460648.2375 | 0.24923 | 253.0485 | 9329.6825 | 0.016698 | -0.98356 | 252.0649 | 9328.699 | 0.98566 | 252.059 | 23.4361 | 23.4386 | -109.438 | -22.2361 | 0.043032 | 9.9067 | 90.8999 | 0.49312 | 0.24062 | 0.74562 | 727.1994 | 1071.9067 | 87.9767 | 88.1272 | 1.8728 | 0.2922 | 2.165 | 247.7514
|  | 45629.7417 | 45629.7417 | 2.7417 | 2460648.2417 | 0.24923 | 253.0526 | 9329.6867 | 0.016698 | -0.98344 | 252.0692 | 9328.7032 | 0.98566 | 252.0632 | 23.4361 | 23.4386 | -109.4334 | -22.2367 | 0.043032 | 9.905 | 90.8999 | 0.49312 | 0.24062 | 0.74562 | 727.1995 | 1077.905 | 89.4763 | 89.5152 | 0.48479 | 0.41852 | 0.90331 | 247.7625
|  | 45629.7458 | 45629.7458 | 2.7458 | 2460648.2458 | 0.24923 | 253.0567 | 9329.6908 | 0.016698 | -0.98332 | 252.0734 | 9328.7074 | 0.98566 | 252.0674 | 23.4361 | 23.4386 | -109.4289 | -22.2372 | 0.043032 | 9.9033 | 90.8999 | 0.49312 | 0.24062 | 0.74562 | 727.1995 | 1083.9033 | 90.9758 | 90.9032 | -0.90325 | 0.36598 | -0.53727 | 247.7598
|  | 45629.75 | 45629.75 | 2.75 | 2460648.25 | 0.24923 | 253.0608 | 9329.6949 | 0.016698 | -0.9832 | 252.0776 | 9328.7117 | 0.98566 | 252.0717 | 23.4361 | 23.4386 | -109.4244 | -22.2378 | 0.043032 | 9.9016 | 90.8999 | 0.49312 | 0.24062 | 0.74562 | 727.1995 | 1089.9016 | 92.4754 | 92.2912 | -2.2912 | 0.14421 | -2.147 | 247.7435
|  | 45629.7542 | 45629.7542 | 2.7542 | 2460648.2542 | 0.24923 | 253.0649 | 9329.699 | 0.016698 | -0.98308 | 252.0818 | 9328.7159 | 0.98566 | 252.0759 | 23.4361 | 23.4386 | -109.4199 | -22.2384 | 0.043032 | 9.9 | 90.8999 | 0.49313 | 0.24063 | 0.74562 | 727.1996 | 1095.9 | 93.975 | 93.6789 | -3.6789 | 0.089739 | -3.5892 | 247.7133
|  | 45629.7583 | 45629.7583 | 2.7583 | 2460648.2583 | 0.24923 | 253.069 | 9329.7031 | 0.016698 | -0.98296 | 252.0861 | 9328.7201 | 0.98566 | 252.0801 | 23.4361 | 23.4386 | -109.4153 | -22.2389 | 0.043032 | 9.8983 | 90.8999 | 0.49313 | 0.24063 | 0.74563 | 727.1996 | 1101.8983 | 95.4746 | 95.0662 | -5.0662 | 0.065085 | -5.0011 | 247.6692
|  | 45629.7625 | 45629.7625 | 2.7625 | 2460648.2625 | 0.24923 | 253.0731 | 9329.7072 | 0.016698 | -0.98284 | 252.0903 | 9328.7243 | 0.98566 | 252.0844 | 23.4361 | 23.4386 | -109.4108 | -22.2395 | 0.043032 | 9.8966 | 90.9 | 0.49313 | 0.24063 | 0.74563 | 727.1996 | 1107.8966 | 96.9741 | 96.453 | -6.453 | 0.051014 | -6.402 | 247.6111
|  | 45629.7667 | 45629.7667 | 2.7667 | 2460648.2667 | 0.24923 | 253.0772 | 9329.7113 | 0.016698 | -0.98272 | 252.0945 | 9328.7286 | 0.98565 | 252.0886 | 23.4361 | 23.4386 | -109.4063 | -22.24 | 0.043032 | 9.8949 | 90.9 | 0.49313 | 0.24063 | 0.74563 | 727.1996 | 1113.8949 | 98.4737 | 97.8392 | -7.8392 | 0.041909 | -7.7973 | 247.5388
|  | 45629.7708 | 45629.7708 | 2.7708 | 2460648.2708 | 0.24923 | 253.0813 | 9329.7154 | 0.016698 | -0.9826 | 252.0987 | 9328.7328 | 0.98565 | 252.0928 | 23.4361 | 23.4386 | -109.4018 | -22.2406 | 0.043032 | 9.8932 | 90.9 | 0.49313 | 0.24063 | 0.74563 | 727.1997 | 1119.8932 | 99.9733 | 99.2246 | -9.2246 | 0.035529 | -9.189 | 247.4521
|  | 45629.775 | 45629.775 | 2.775 | 2460648.275 | 0.24923 | 253.0855 | 9329.7195 | 0.016698 | -0.98248 | 252.103 | 9328.737 | 0.98565 | 252.097 | 23.4361 | 23.4386 | -109.3972 | -22.2412 | 0.043032 | 9.8915 | 90.9 | 0.49313 | 0.24063 | 0.74563 | 727.1997 | 1125.8915 | 101.4729 | 100.609 | -10.609 | 0.030805 | -10.5782 | 247.3508
|  | 45629.7792 | 45629.7792 | 2.7792 | 2460648.2792 | 0.24923 | 253.0896 | 9329.7236 | 0.016698 | -0.98236 | 252.1072 | 9328.7413 | 0.98565 | 252.1013 | 23.4361 | 23.4386 | -109.3927 | -22.2417 | 0.043032 | 9.8899 | 90.9 | 0.49313 | 0.24063 | 0.74563 | 727.1997 | 1131.8899 | 102.9725 | 101.9923 | -11.9923 | 0.027164 | -11.9651 | 247.2345
|  | 45629.7833 | 45629.7833 | 2.7833 | 2460648.2833 | 0.24923 | 253.0937 | 9329.7277 | 0.016698 | -0.98224 | 252.1114 | 9328.7455 | 0.98565 | 252.1055 | 23.4361 | 23.4386 | -109.3882 | -22.2423 | 0.043032 | 9.8882 | 90.9 | 0.49313 | 0.24063 | 0.74563 | 727.1998 | 1137.8882 | 104.472 | 103.3743 | -13.3743 | 0.024268 | -13.3501 | 247.103
|  | 45629.7875 | 45629.7875 | 2.7875 | 2460648.2875 | 0.24923 | 253.0978 | 9329.7318 | 0.016698 | -0.98212 | 252.1157 | 9328.7497 | 0.98565 | 252.1097 | 23.4361 | 23.4386 | -109.3837 | -22.2428 | 0.043032 | 9.8865 | 90.9 | 0.49313 | 0.24063 | 0.74563 | 727.1998 | 1143.8865 | 105.9716 | 104.755 | -14.755 | 0.021908 | -14.7331 | 246.9558
|  | 45629.7917 | 45629.7917 | 2.7917 | 2460648.2917 | 0.24923 | 253.1019 | 9329.7359 | 0.016698 | -0.982 | 252.1199 | 9328.7539 | 0.98565 | 252.1139 | 23.4361 | 23.4386 | -109.3791 | -22.2434 | 0.043032 | 9.8848 | 90.9 | 0.49314 | 0.24064 | 0.74564 | 727.1998 | 1149.8848 | 107.4712 | 106.134 | -16.134 | 0.019946 | -16.1141 | 246.7925
|  | 45629.7958 | 45629.7958 | 2.7958 | 2460648.2958 | 0.24923 | 253.106 | 9329.74 | 0.016698 | -0.98188 | 252.1241 | 9328.7582 | 0.98565 | 252.1182 | 23.4361 | 23.4386 | -109.3746 | -22.2439 | 0.043032 | 9.8831 | 90.9 | 0.49314 | 0.24064 | 0.74564 | 727.1998 | 1155.8831 | 108.9708 | 107.5113 | -17.5113 | 0.018288 | -17.493 | 246.6126
|  | 45629.8 | 45629.8 | 2.8 | 2460648.3 | 0.24923 | 253.1101 | 9329.7441 | 0.016698 | -0.98176 | 252.1283 | 9328.7624 | 0.98565 | 252.1224 | 23.4361 | 23.4386 | -109.3701 | -22.2445 | 0.043032 | 9.8814 | 90.9 | 0.49314 | 0.24064 | 0.74564 | 727.1999 | 1161.8814 | 110.4704 | 108.8865 | -18.8865 | 0.016866 | -18.8697 | 246.4155
|  | 45629.8042 | 45629.8042 | 2.8042 | 2460648.3042 | 0.24923 | 253.1142 | 9329.7483 | 0.016698 | -0.98164 | 252.1326 | 9328.7666 | 0.98565 | 252.1266 | 23.4361 | 23.4386 | -109.3656 | -22.2451 | 0.043032 | 9.8797 | 90.9 | 0.49314 | 0.24064 | 0.74564 | 727.1999 | 1167.8797 | 111.9699 | 110.2597 | -20.2597 | 0.015632 | -20.244 | 246.2007
|  | 45629.8083 | 45629.8083 | 2.8083 | 2460648.3083 | 0.24923 | 253.1183 | 9329.7524 | 0.016698 | -0.98152 | 252.1368 | 9328.7708 | 0.98565 | 252.1308 | 23.4361 | 23.4386 | -109.361 | -22.2456 | 0.043032 | 9.8781 | 90.9 | 0.49314 | 0.24064 | 0.74564 | 727.1999 | 1173.8781 | 113.4695 | 111.6304 | -21.6304 | 0.014551 | -21.6159 | 245.9674
|  | 45629.8125 | 45629.8125 | 2.8125 | 2460648.3125 | 0.24924 | 253.1224 | 9329.7565 | 0.016698 | -0.9814 | 252.141 | 9328.7751 | 0.98565 | 252.1351 | 23.4361 | 23.4386 | -109.3565 | -22.2462 | 0.043032 | 9.8764 | 90.9 | 0.49314 | 0.24064 | 0.74564 | 727.2 | 1179.8764 | 114.9691 | 112.9986 | -22.9986 | 0.013594 | -22.985 | 245.7149
|  | 45629.8167 | 45629.8167 | 2.8167 | 2460648.3167 | 0.24924 | 253.1265 | 9329.7606 | 0.016698 | -0.98128 | 252.1452 | 9328.7793 | 0.98565 | 252.1393 | 23.4361 | 23.4386 | -109.352 | -22.2467 | 0.043032 | 9.8747 | 90.9 | 0.49314 | 0.24064 | 0.74564 | 727.2 | 1185.8747 | 116.4687 | 114.3639 | -24.3639 | 0.012741 | -24.3512 | 245.4424
|  | 45629.8208 | 45629.8208 | 2.8208 | 2460648.3208 | 0.24924 | 253.1306 | 9329.7647 | 0.016698 | -0.98116 | 252.1495 | 9328.7835 | 0.98565 | 252.1435 | 23.4361 | 23.4386 | -109.3474 | -22.2473 | 0.043032 | 9.873 | 90.9 | 0.49314 | 0.24064 | 0.74564 | 727.2 | 1191.873 | 117.9683 | 115.7262 | -25.7262 | 0.011975 | -25.7142 | 245.1489
|  | 45629.825 | 45629.825 | 2.825 | 2460648.325 | 0.24924 | 253.1347 | 9329.7688 | 0.016698 | -0.98104 | 252.1537 | 9328.7877 | 0.98565 | 252.1478 | 23.4361 | 23.4386 | -109.3429 | -22.2478 | 0.043032 | 9.8713 | 90.9 | 0.49314 | 0.24064 | 0.74564 | 727.2 | 1197.8713 | 119.4678 | 117.085 | -27.085 | 0.011283 | -27.0738 | 244.8335
|  | 45629.8292 | 45629.8292 | 2.8292 | 2460648.3292 | 0.24924 | 253.1388 | 9329.7729 | 0.016698 | -0.98092 | 252.1579 | 9328.792 | 0.98565 | 252.152 | 23.4361 | 23.4386 | -109.3384 | -22.2484 | 0.043032 | 9.8696 | 90.9 | 0.49315 | 0.24065 | 0.74565 | 727.2001 | 1203.8696 | 120.9674 | 118.4403 | -28.4403 | 0.010653 | -28.4296 | 244.4951
|  | 45629.8333 | 45629.8333 | 2.8333 | 2460648.3333 | 0.24924 | 253.1429 | 9329.777 | 0.016698 | -0.9808 | 252.1621 | 9328.7962 | 0.98564 | 252.1562 | 23.4361 | 23.4386 | -109.3339 | -22.249 | 0.043032 | 9.8679 | 90.9 | 0.49315 | 0.24065 | 0.74565 | 727.2001 | 1209.8679 | 122.467 | 119.7916 | -29.7916 | 0.010078 | -29.7815 | 244.1324
|  | 45629.8375 | 45629.8375 | 2.8375 | 2460648.3375 | 0.24924 | 253.1471 | 9329.7811 | 0.016698 | -0.98068 | 252.1664 | 9328.8004 | 0.98564 | 252.1604 | 23.4361 | 23.4386 | -109.3293 | -22.2495 | 0.043032 | 9.8663 | 90.9 | 0.49315 | 0.24065 | 0.74565 | 727.2001 | 1215.8663 | 123.9666 | 121.1386 | -31.1386 | 0.0095505 | -31.129 | 243.7442
|  | 45629.8417 | 45629.8417 | 2.8417 | 2460648.3417 | 0.24924 | 253.1512 | 9329.7852 | 0.016698 | -0.98056 | 252.1706 | 9328.8047 | 0.98564 | 252.1647 | 23.4361 | 23.4386 | -109.3248 | -22.2501 | 0.043032 | 9.8646 | 90.9 | 0.49315 | 0.24065 | 0.74565 | 727.2002 | 1221.8646 | 125.4661 | 122.4809 | -32.4809 | 0.0090638 | -32.4718 | 243.3291
|  | 45629.8458 | 45629.8458 | 2.8458 | 2460648.3458 | 0.24924 | 253.1553 | 9329.7893 | 0.016698 | -0.98044 | 252.1748 | 9328.8089 | 0.98564 | 252.1689 | 23.4361 | 23.4386 | -109.3203 | -22.2506 | 0.043032 | 9.8629 | 90.9 | 0.49315 | 0.24065 | 0.74565 | 727.2002 | 1227.8629 | 126.9657 | 123.8182 | -33.8182 | 0.0086132 | -33.8096 | 242.8854
|  | 45629.85 | 45629.85 | 2.85 | 2460648.35 | 0.24924 | 253.1594 | 9329.7934 | 0.016698 | -0.98032 | 252.1791 | 9328.8131 | 0.98564 | 252.1731 | 23.4361 | 23.4386 | -109.3158 | -22.2512 | 0.043032 | 9.8612 | 90.9 | 0.49315 | 0.24065 | 0.74565 | 727.2002 | 1233.8612 | 128.4653 | 125.15 | -35.15 | 0.0081947 | -35.1418 | 242.4115
|  | 45629.8542 | 45629.8542 | 2.8542 | 2460648.3542 | 0.24924 | 253.1635 | 9329.7975 | 0.016698 | -0.9802 | 252.1833 | 9328.8173 | 0.98564 | 252.1773 | 23.436 | 23.4386 | -109.3112 | -22.2517 | 0.043032 | 9.8595 | 90.9 | 0.49315 | 0.24065 | 0.74565 | 727.2002 | 1239.8595 | 129.9649 | 126.4758 | -36.4758 | 0.0078046 | -36.468 | 241.9054
|  | 45629.8583 | 45629.8583 | 2.8583 | 2460648.3583 | 0.24924 | 253.1676 | 9329.8016 | 0.016698 | -0.98008 | 252.1875 | 9328.8216 | 0.98564 | 252.1816 | 23.436 | 23.4386 | -109.3067 | -22.2523 | 0.043032 | 9.8578 | 90.9 | 0.49315 | 0.24065 | 0.74565 | 727.2003 | 1245.8578 | 131.4645 | 127.7952 | -37.7952 | 0.0074399 | -37.7878 | 241.3653
|  | 45629.8625 | 45629.8625 | 2.8625 | 2460648.3625 | 0.24924 | 253.1717 | 9329.8057 | 0.016698 | -0.97996 | 252.1917 | 9328.8258 | 0.98564 | 252.1858 | 23.436 | 23.4386 | -109.3022 | -22.2529 | 0.043032 | 9.8561 | 90.9 | 0.49316 | 0.24066 | 0.74566 | 727.2003 | 1251.8561 | 132.964 | 129.1076 | -39.1076 | 0.0070981 | -39.1005 | 240.7887
|  | 45629.8667 | 45629.8667 | 2.8667 | 2460648.3667 | 0.24924 | 253.1758 | 9329.8099 | 0.016698 | -0.97984 | 252.196 | 9328.83 | 0.98564 | 252.19 | 23.436 | 23.4386 | -109.2976 | -22.2534 | 0.043032 | 9.8544 | 90.9 | 0.49316 | 0.24066 | 0.74566 | 727.2003 | 1257.8544 | 134.4636 | 130.4124 | -40.4124 | 0.0067768 | -40.4056 | 240.1732
|  | 45629.8708 | 45629.8708 | 2.8708 | 2460648.3708 | 0.24924 | 253.1799 | 9329.814 | 0.016698 | -0.97972 | 252.2002 | 9328.8342 | 0.98564 | 252.1942 | 23.436 | 23.4386 | -109.2931 | -22.254 | 0.043032 | 9.8528 | 90.9 | 0.49316 | 0.24066 | 0.74566 | 727.2004 | 1263.8528 | 135.9632 | 131.7089 | -41.7089 | 0.0064741 | -41.7024 | 239.5163
|  | 45629.875 | 45629.875 | 2.875 | 2460648.375 | 0.24924 | 253.184 | 9329.8181 | 0.016698 | -0.9796 | 252.2044 | 9328.8385 | 0.98564 | 252.1985 | 23.436 | 23.4386 | -109.2886 | -22.2545 | 0.043032 | 9.8511 | 90.9 | 0.49316 | 0.24066 | 0.74566 | 727.2004 | 1269.8511 | 137.4628 | 132.9963 | -42.9963 | 0.0061884 | -42.9901 | 238.8148
|  | 45629.8792 | 45629.8792 | 2.8792 | 2460648.3792 | 0.24924 | 253.1881 | 9329.8222 | 0.016698 | -0.97948 | 252.2086 | 9328.8427 | 0.98564 | 252.2027 | 23.436 | 23.4386 | -109.2841 | -22.2551 | 0.043032 | 9.8494 | 90.9001 | 0.49316 | 0.24066 | 0.74566 | 727.2004 | 1275.8494 | 138.9623 | 134.2739 | -44.2739 | 0.0059181 | -44.268 | 238.0657
|  | 45629.8833 | 45629.8833 | 2.8833 | 2460648.3833 | 0.24924 | 253.1922 | 9329.8263 | 0.016698 | -0.97936 | 252.2129 | 9328.8469 | 0.98564 | 252.2069 | 23.436 | 23.4386 | -109.2795 | -22.2556 | 0.043032 | 9.8477 | 90.9001 | 0.49316 | 0.24066 | 0.74566 | 727.2004 | 1281.8477 | 140.4619 | 135.5408 | -45.5408 | 0.0056621 | -45.5352 | 237.2655
|  | 45629.8875 | 45629.8875 | 2.8875 | 2460648.3875 | 0.24924 | 253.1963 | 9329.8304 | 0.016698 | -0.97924 | 252.2171 | 9328.8511 | 0.98564 | 252.2112 | 23.436 | 23.4386 | -109.275 | -22.2562 | 0.043032 | 9.846 | 90.9001 | 0.49316 | 0.24066 | 0.74566 | 727.2005 | 1287.846 | 141.9615 | 136.796 | -46.796 | 0.0054192 | -46.7906 | 236.4103
|  | 45629.8917 | 45629.8917 | 2.8917 | 2460648.3917 | 0.24924 | 253.2004 | 9329.8345 | 0.016698 | -0.97912 | 252.2213 | 9328.8554 | 0.98564 | 252.2154 | 23.436 | 23.4386 | -109.2705 | -22.2567 | 0.043032 | 9.8443 | 90.9001 | 0.49316 | 0.24066 | 0.74566 | 727.2005 | 1293.8443 | 143.4611 | 138.0383 | -48.0383 | 0.0051883 | -48.0331 | 235.4959
|  | 45629.8958 | 45629.8958 | 2.8958 | 2460648.3958 | 0.24924 | 253.2046 | 9329.8386 | 0.016698 | -0.979 | 252.2255 | 9328.8596 | 0.98564 | 252.2196 | 23.436 | 23.4386 | -109.266 | -22.2573 | 0.043032 | 9.8426 | 90.9001 | 0.49316 | 0.24066 | 0.74567 | 727.2005 | 1299.8426 | 144.9607 | 139.2666 | -49.2666 | 0.0049688 | -49.2616 | 234.5178
|  | 45629.9 | 45629.9 | 2.9 | 2460648.4 | 0.24924 | 253.2087 | 9329.8427 | 0.016698 | -0.97888 | 252.2298 | 9328.8638 | 0.98563 | 252.2238 | 23.436 | 23.4386 | -109.2614 | -22.2579 | 0.043032 | 9.8409 | 90.9001 | 0.49317 | 0.24067 | 0.74567 | 727.2006 | 1305.8409 | 146.4602 | 140.4795 | -50.4795 | 0.0047599 | -50.4748 | 233.4711
|  | 45629.9042 | 45629.9042 | 2.9042 | 2460648.4042 | 0.24924 | 253.2128 | 9329.8468 | 0.016698 | -0.97876 | 252.234 | 9328.868 | 0.98563 | 252.2281 | 23.436 | 23.4386 | -109.2569 | -22.2584 | 0.043032 | 9.8393 | 90.9001 | 0.49317 | 0.24067 | 0.74567 | 727.2006 | 1311.8393 | 147.9598 | 141.6755 | -51.6755 | 0.0045609 | -51.671 | 232.3505
|  | 45629.9083 | 45629.9083 | 2.9083 | 2460648.4083 | 0.24924 | 253.2169 | 9329.8509 | 0.016698 | -0.97864 | 252.2382 | 9328.8723 | 0.98563 | 252.2323 | 23.436 | 23.4386 | -109.2524 | -22.259 | 0.043032 | 9.8376 | 90.9001 | 0.49317 | 0.24067 | 0.74567 | 727.2006 | 1317.8376 | 149.4594 | 142.853 | -52.853 | 0.0043713 | -52.8486 | 231.15
|  | 45629.9125 | 45629.9125 | 2.9125 | 2460648.4125 | 0.24924 | 253.221 | 9329.855 | 0.016698 | -0.97852 | 252.2425 | 9328.8765 | 0.98563 | 252.2365 | 23.436 | 23.4386 | -109.2478 | -22.2595 | 0.043032 | 9.8359 | 90.9001 | 0.49317 | 0.24067 | 0.74567 | 727.2006 | 1323.8359 | 150.959 | 144.01 | -54.01 | 0.0041906 | -54.0058 | 229.8634
|  | 45629.9167 | 45629.9167 | 2.9167 | 2460648.4167 | 0.24924 | 253.2251 | 9329.8591 | 0.016698 | -0.9784 | 252.2467 | 9328.8807 | 0.98563 | 252.2407 | 23.436 | 23.4386 | -109.2433 | -22.2601 | 0.043032 | 9.8342 | 90.9001 | 0.49317 | 0.24067 | 0.74567 | 727.2007 | 1329.8342 | 152.4585 | 145.1445 | -55.1445 | 0.0040185 | -55.1405 | 228.4842
|  | 45629.9208 | 45629.9208 | 2.9208 | 2460648.4208 | 0.24924 | 253.2292 | 9329.8632 | 0.016698 | -0.97828 | 252.2509 | 9328.885 | 0.98563 | 252.245 | 23.436 | 23.4386 | -109.2388 | -22.2606 | 0.043032 | 9.8325 | 90.9001 | 0.49317 | 0.24067 | 0.74567 | 727.2007 | 1335.8325 | 153.9581 | 146.2542 | -56.2542 | 0.0038548 | -56.2504 | 227.0051
|  | 45629.925 | 45629.925 | 2.925 | 2460648.425 | 0.24924 | 253.2333 | 9329.8673 | 0.016698 | -0.97816 | 252.2551 | 9328.8892 | 0.98563 | 252.2492 | 23.436 | 23.4386 | -109.2343 | -22.2612 | 0.043032 | 9.8308 | 90.9001 | 0.49317 | 0.24067 | 0.74567 | 727.2007 | 1341.8308 | 155.4577 | 147.3365 | -57.3365 | 0.0036991 | -57.3328 | 225.4187
|  | 45629.9292 | 45629.9292 | 2.9292 | 2460648.4292 | 0.24924 | 253.2374 | 9329.8715 | 0.016698 | -0.97804 | 252.2594 | 9328.8934 | 0.98563 | 252.2534 | 23.436 | 23.4386 | -109.2297 | -22.2617 | 0.043032 | 9.8291 | 90.9001 | 0.49317 | 0.24067 | 0.74567 | 727.2008 | 1347.8291 | 156.9573 | 148.3887 | -58.3887 | 0.0035513 | -58.3851 | 223.7171
|  | 45629.9333 | 45629.9333 | 2.9333 | 2460648.4333 | 0.24924 | 253.2415 | 9329.8756 | 0.016698 | -0.97792 | 252.2636 | 9328.8976 | 0.98563 | 252.2577 | 23.436 | 23.4386 | -109.2252 | -22.2623 | 0.043032 | 9.8274 | 90.9001 | 0.49318 | 0.24068 | 0.74568 | 727.2008 | 1353.8274 | 158.4569 | 149.4074 | -59.4074 | 0.0034114 | -59.404 | 221.8925
|  | 45629.9375 | 45629.9375 | 2.9375 | 2460648.4375 | 0.24924 | 253.2456 | 9329.8797 | 0.016698 | -0.9778 | 252.2678 | 9328.9019 | 0.98563 | 252.2619 | 23.436 | 23.4386 | -109.2207 | -22.2628 | 0.043032 | 9.8257 | 90.9001 | 0.49318 | 0.24068 | 0.74568 | 727.2008 | 1359.8257 | 159.9564 | 150.3893 | -60.3893 | 0.0032792 | -60.386 | 219.9367
|  | 45629.9417 | 45629.9417 | 2.9417 | 2460648.4417 | 0.24924 | 253.2497 | 9329.8838 | 0.016698 | -0.97768 | 252.272 | 9328.9061 | 0.98563 | 252.2661 | 23.436 | 23.4386 | -109.2161 | -22.2634 | 0.043032 | 9.824 | 90.9001 | 0.49318 | 0.24068 | 0.74568 | 727.2008 | 1365.824 | 161.456 | 151.3306 | -61.3306 | 0.003155 | -61.3274 | 217.8421
|  | 45629.9458 | 45629.9458 | 2.9458 | 2460648.4458 | 0.24924 | 253.2538 | 9329.8879 | 0.016698 | -0.97756 | 252.2763 | 9328.9103 | 0.98563 | 252.2703 | 23.436 | 23.4386 | -109.2116 | -22.2639 | 0.043032 | 9.8223 | 90.9001 | 0.49318 | 0.24068 | 0.74568 | 727.2009 | 1371.8223 | 162.9556 | 152.227 | -62.227 | 0.0030387 | -62.224 | 215.6014
|  | 45629.95 | 45629.95 | 2.95 | 2460648.45 | 0.24924 | 253.2579 | 9329.892 | 0.016698 | -0.97744 | 252.2805 | 9328.9145 | 0.98563 | 252.2746 | 23.436 | 23.4386 | -109.2071 | -22.2645 | 0.043032 | 9.8207 | 90.9001 | 0.49318 | 0.24068 | 0.74568 | 727.2009 | 1377.8207 | 164.4552 | 153.0741 | -63.0741 | 0.0029306 | -63.0712 | 213.2083
|  | 45629.9542 | 45629.9542 | 2.9542 | 2460648.4542 | 0.24924 | 253.262 | 9329.8961 | 0.016698 | -0.97732 | 252.2847 | 9328.9188 | 0.98563 | 252.2788 | 23.436 | 23.4386 | -109.2026 | -22.2651 | 0.043032 | 9.819 | 90.9001 | 0.49318 | 0.24068 | 0.74568 | 727.2009 | 1383.819 | 165.9547 | 153.867 | -63.867 | 0.0028308 | -63.8642 | 210.658
|  | 45629.9583 | 45629.9583 | 2.9583 | 2460648.4583 | 0.24924 | 253.2662 | 9329.9002 | 0.016698 | -0.9772 | 252.289 | 9328.923 | 0.98563 | 252.283 | 23.436 | 23.4386 | -109.198 | -22.2656 | 0.043032 | 9.8173 | 90.9001 | 0.49318 | 0.24068 | 0.74568 | 727.201 | 1389.8173 | 167.4543 | 154.6007 | -64.6007 | 0.0027397 | -64.598 | 207.9477
|  | 45629.9625 | 45629.9625 | 2.9625 | 2460648.4625 | 0.24924 | 253.2703 | 9329.9043 | 0.016698 | -0.97708 | 252.2932 | 9328.9272 | 0.98563 | 252.2872 | 23.436 | 23.4386 | -109.1935 | -22.2662 | 0.043032 | 9.8156 | 90.9001 | 0.49318 | 0.24068 | 0.74568 | 727.201 | 1395.8156 | 168.9539 | 155.2699 | -65.2699 | 0.0026576 | -65.2672 | 205.0774
|  | 45629.9667 | 45629.9667 | 2.9667 | 2460648.4667 | 0.24924 | 253.2744 | 9329.9084 | 0.016698 | -0.97696 | 252.2974 | 9328.9315 | 0.98562 | 252.2915 | 23.436 | 23.4386 | -109.189 | -22.2667 | 0.043032 | 9.8139 | 90.9001 | 0.49318 | 0.24068 | 0.74569 | 727.201 | 1401.8139 | 170.4535 | 155.8691 | -65.8691 | 0.0025848 | -65.8665 | 202.0504
|  | 45629.9708 | 45629.9708 | 2.9708 | 2460648.4708 | 0.24924 | 253.2785 | 9329.9125 | 0.016698 | -0.97684 | 252.3016 | 9328.9357 | 0.98562 | 252.2957 | 23.436 | 23.4386 | -109.1844 | -22.2673 | 0.043032 | 9.8122 | 90.9001 | 0.49319 | 0.24069 | 0.74569 | 727.201 | 1407.8122 | 171.953 | 156.3931 | -66.3931 | 0.0025217 | -66.3906 | 198.8742
|  | 45629.975 | 45629.975 | 2.975 | 2460648.475 | 0.24924 | 253.2826 | 9329.9166 | 0.016698 | -0.97672 | 252.3059 | 9328.9399 | 0.98562 | 252.2999 | 23.436 | 23.4386 | -109.1799 | -22.2678 | 0.043032 | 9.8105 | 90.9001 | 0.49319 | 0.24069 | 0.74569 | 727.2011 | 1413.8105 | 173.4526 | 156.8366 | -66.8366 | 0.0024687 | -66.8342 | 195.5607
|  | 45629.9792 | 45629.9792 | 2.9792 | 2460648.4792 | 0.24924 | 253.2867 | 9329.9207 | 0.016698 | -0.9766 | 252.3101 | 9328.9441 | 0.98562 | 252.3041 | 23.436 | 23.4386 | -109.1754 | -22.2684 | 0.043032 | 9.8088 | 90.9001 | 0.49319 | 0.24069 | 0.74569 | 727.2011 | 1419.8088 | 174.9522 | 157.1951 | -67.1951 | 0.0024261 | -67.1927 | 192.1269
|  | 45629.9833 | 45629.9833 | 2.9833 | 2460648.4833 | 0.24924 | 253.2908 | 9329.9248 | 0.016698 | -0.97648 | 252.3143 | 9328.9484 | 0.98562 | 252.3084 | 23.436 | 23.4386 | -109.1709 | -22.2689 | 0.043032 | 9.8071 | 90.9001 | 0.49319 | 0.24069 | 0.74569 | 727.2011 | 1425.8071 | 176.4518 | 157.4644 | -67.4644 | 0.0023942 | -67.462 | 188.5943
|  | 45629.9875 | 45629.9875 | 2.9875 | 2460648.4875 | 0.24924 | 253.2949 | 9329.9289 | 0.016698 | -0.97636 | 252.3185 | 9328.9526 | 0.98562 | 252.3126 | 23.436 | 23.4386 | -109.1663 | -22.2695 | 0.043032 | 9.8054 | 90.9001 | 0.49319 | 0.24069 | 0.74569 | 727.2012 | 1431.8054 | 177.9514 | 157.6413 | -67.6413 | 0.0023734 | -67.6389 | 184.989
|  | 45629.9917 | 45629.9917 | 2.9917 | 2460648.4917 | 0.24924 | 253.299 | 9329.9331 | 0.016698 | -0.97624 | 252.3228 | 9328.9568 | 0.98562 | 252.3168 | 23.436 | 23.4386 | -109.1618 | -22.27 | 0.043032 | 9.8037 | 90.9001 | 0.49319 | 0.24069 | 0.74569 | 727.2012 | 1437.8037 | 179.4509 | 157.7236 | -67.7236 | 0.0023637 | -67.7212 | 181.3405
|  | 45629.9958 | 45629.9958 | 2.9958 | 2460648.4958 | 0.24924 | 253.3031 | 9329.9372 | 0.016698 | -0.97612 | 252.327 | 9328.961 | 0.98562 | 252.3211 | 23.436 | 23.4386 | -109.1573 | -22.2706 | 0.043032 | 9.802 | 90.9002 | 0.49319 | 0.24069 | 0.74569 | 727.2012 | 3.802 | -179.0495 | 157.7102 | -67.7102 | 0.0023653 | -67.7078 | 177.6804
|  | 45630 | 45630 | 3 | 2460648.5 | 0.24924 | 253.3072 | 9329.9413 | 0.016698 | -0.976 | 252.3312 | 9328.9653 | 0.98562 | 252.3253 | 23.436 | 23.4386 | -109.1527 | -22.2711 | 0.043032 | 9.8004 | 90.9002 | 0.49319 | 0.24069 | 0.74569 | 727.2012 | 9.8004 | -177.5499 | 157.6013 | -67.6013 | 0.0023781 | -67.5989 | 174.0409
|  | 45630.0042 | 45630.0042 | 3.0042 | 2460648.5042 | 0.24924 | 253.3113 | 9329.9454 | 0.016698 | -0.97588 | 252.3354 | 9328.9695 | 0.98562 | 252.3295 | 23.436 | 23.4386 | -109.1482 | -22.2717 | 0.043032 | 9.7987 | 90.9002 | 0.4932 | 0.24069 | 0.7457 | 727.2013 | 15.7987 | -176.0503 | 157.3984 | -67.3984 | 0.002402 | -67.396 | 170.4531
|  | 45630.0083 | 45630.0083 | 3.0083 | 2460648.5083 | 0.24924 | 253.3154 | 9329.9495 | 0.016698 | -0.97576 | 252.3397 | 9328.9737 | 0.98562 | 252.3337 | 23.436 | 23.4386 | -109.1437 | -22.2722 | 0.043032 | 9.797 | 90.9002 | 0.4932 | 0.2407 | 0.7457 | 727.2013 | 21.797 | -174.5508 | 157.1038 | -67.1038 | 0.0024369 | -67.1014 | 166.9457
|  | 45630.0125 | 45630.0125 | 3.0125 | 2460648.5125 | 0.24924 | 253.3195 | 9329.9536 | 0.016698 | -0.97564 | 252.3439 | 9328.9779 | 0.98562 | 252.338 | 23.436 | 23.4386 | -109.1392 | -22.2728 | 0.043032 | 9.7953 | 90.9002 | 0.4932 | 0.2407 | 0.7457 | 727.2013 | 27.7953 | -173.0512 | 156.7212 | -66.7212 | 0.0024824 | -66.7187 | 163.5436
|  | 45630.0167 | 45630.0167 | 3.0167 | 2460648.5167 | 0.24924 | 253.3236 | 9329.9577 | 0.016698 | -0.97552 | 252.3481 | 9328.9822 | 0.98562 | 252.3422 | 23.436 | 23.4386 | -109.1346 | -22.2733 | 0.043032 | 9.7936 | 90.9002 | 0.4932 | 0.2407 | 0.7457 | 727.2014 | 33.7936 | -171.5516 | 156.2547 | -66.2547 | 0.0025383 | -66.2522 | 160.2671
|  | 45630.0208 | 45630.0208 | 3.0208 | 2460648.5208 | 0.24924 | 253.3278 | 9329.9618 | 0.016698 | -0.9754 | 252.3524 | 9328.9864 | 0.98562 | 252.3464 | 23.436 | 23.4386 | -109.1301 | -22.2739 | 0.043032 | 9.7919 | 90.9002 | 0.4932 | 0.2407 | 0.7457 | 727.2014 | 39.7919 | -170.052 | 155.7092 | -65.7092 | 0.0026041 | -65.7066 | 157.1317
|  | 45630.025 | 45630.025 | 3.025 | 2460648.525 | 0.24924 | 253.3319 | 9329.9659 | 0.016698 | -0.97528 | 252.3566 | 9328.9906 | 0.98562 | 252.3506 | 23.436 | 23.4386 | -109.1256 | -22.2744 | 0.043032 | 9.7902 | 90.9002 | 0.4932 | 0.2407 | 0.7457 | 727.2014 | 45.7902 | -168.5525 | 155.09 | -65.09 | 0.0026796 | -65.0873 | 154.1481
|  | 45630.0292 | 45630.0292 | 3.0292 | 2460648.5292 | 0.24924 | 253.336 | 9329.97 | 0.016698 | -0.97516 | 252.3608 | 9328.9949 | 0.98562 | 252.3549 | 23.436 | 23.4386 | -109.121 | -22.275 | 0.043032 | 9.7885 | 90.9002 | 0.4932 | 0.2407 | 0.7457 | 727.2014 | 51.7885 | -167.0529 | 154.4023 | -64.4023 | 0.0027642 | -64.3995 | 151.3225
|  | 45630.0333 | 45630.0333 | 3.0333 | 2460648.5333 | 0.24924 | 253.3401 | 9329.9741 | 0.016698 | -0.97504 | 252.365 | 9328.9991 | 0.98562 | 252.3591 | 23.436 | 23.4386 | -109.1165 | -22.2755 | 0.043032 | 9.7868 | 90.9002 | 0.4932 | 0.2407 | 0.7457 | 727.2015 | 57.7868 | -165.5533 | 153.6516 | -63.6516 | 0.0028578 | -63.6487 | 148.6572
|  | 45630.0375 | 45630.0375 | 3.0375 | 2460648.5375 | 0.24924 | 253.3442 | 9329.9782 | 0.016698 | -0.97492 | 252.3693 | 9329.0033 | 0.98561 | 252.3633 | 23.436 | 23.4386 | -109.112 | -22.2761 | 0.043032 | 9.7851 | 90.9002 | 0.4932 | 0.2407 | 0.74571 | 727.2015 | 63.7851 | -164.0537 | 152.8431 | -62.8431 | 0.0029599 | -62.8401 | 146.1513
|  | 45630.0417 | 45630.0417 | 3.0417 | 2460648.5417 | 0.24924 | 253.3483 | 9329.9823 | 0.016698 | -0.9748 | 252.3735 | 9329.0075 | 0.98561 | 252.3676 | 23.436 | 23.4386 | -109.1075 | -22.2766 | 0.043032 | 9.7834 | 90.9002 | 0.49321 | 0.24071 | 0.74571 | 727.2015 | 69.7834 | -162.5541 | 151.9818 | -61.9818 | 0.0030703 | -61.9787 | 143.8015
|  | 45630.0458 | 45630.0458 | 3.0458 | 2460648.5458 | 0.24924 | 253.3524 | 9329.9864 | 0.016698 | -0.97468 | 252.3777 | 9329.0118 | 0.98561 | 252.3718 | 23.436 | 23.4386 | -109.1029 | -22.2772 | 0.043032 | 9.7817 | 90.9002 | 0.49321 | 0.24071 | 0.74571 | 727.2016 | 75.7817 | -161.0546 | 151.0725 | -61.0725 | 0.0031888 | -61.0693 | 141.6025
|  | 45630.05 | 45630.05 | 3.05 | 2460648.55 | 0.24924 | 253.3565 | 9329.9905 | 0.016698 | -0.97456 | 252.3819 | 9329.016 | 0.98561 | 252.376 | 23.436 | 23.4386 | -109.0984 | -22.2777 | 0.043032 | 9.78 | 90.9002 | 0.49321 | 0.24071 | 0.74571 | 727.2016 | 81.78 | -159.555 | 150.1196 | -60.1196 | 0.0033153 | -60.1162 | 139.5476
|  | 45630.0542 | 45630.0542 | 3.0542 | 2460648.5542 | 0.24924 | 253.3606 | 9329.9947 | 0.016698 | -0.97444 | 252.3862 | 9329.0202 | 0.98561 | 252.3802 | 23.436 | 23.4386 | -109.0939 | -22.2783 | 0.043032 | 9.7783 | 90.9002 | 0.49321 | 0.24071 | 0.74571 | 727.2016 | 87.7783 | -158.0554 | 149.1271 | -59.1271 | 0.0034496 | -59.1236 | 137.6295
|  | 45630.0583 | 45630.0583 | 3.0583 | 2460648.5583 | 0.24924 | 253.3647 | 9329.9988 | 0.016698 | -0.97432 | 252.3904 | 9329.0244 | 0.98561 | 252.3845 | 23.436 | 23.4386 | -109.0893 | -22.2788 | 0.043032 | 9.7766 | 90.9002 | 0.49321 | 0.24071 | 0.74571 | 727.2016 | 93.7766 | -156.5558 | 148.0988 | -58.0988 | 0.0035917 | -58.0952 | 135.8402
|  | 45630.0625 | 45630.0625 | 3.0625 | 2460648.5625 | 0.24924 | 253.3688 | 9330.0029 | 0.016698 | -0.9742 | 252.3946 | 9329.0287 | 0.98561 | 252.3887 | 23.436 | 23.4386 | -109.0848 | -22.2794 | 0.043032 | 9.7749 | 90.9002 | 0.49321 | 0.24071 | 0.74571 | 727.2017 | 99.7749 | -155.0563 | 147.0381 | -57.0381 | 0.0037416 | -57.0343 | 134.1719
|  | 45630.0667 | 45630.0667 | 3.0667 | 2460648.5667 | 0.24924 | 253.3729 | 9330.007 | 0.016698 | -0.97408 | 252.3989 | 9329.0329 | 0.98561 | 252.3929 | 23.436 | 23.4386 | -109.0803 | -22.2799 | 0.043032 | 9.7732 | 90.9002 | 0.49321 | 0.24071 | 0.74571 | 727.2017 | 105.7732 | -153.5567 | 145.9479 | -55.9479 | 0.0038995 | -55.944 | 132.6164
|  | 45630.0708 | 45630.0708 | 3.0708 | 2460648.5708 | 0.24924 | 253.377 | 9330.0111 | 0.016698 | -0.97396 | 252.4031 | 9329.0371 | 0.98561 | 252.3971 | 23.436 | 23.4386 | -109.0758 | -22.2805 | 0.043032 | 9.7715 | 90.9002 | 0.49321 | 0.24071 | 0.74571 | 727.2017 | 111.7715 | -152.0571 | 144.8312 | -54.8312 | 0.0040656 | -54.8271 | 131.1662
|  | 45630.075 | 45630.075 | 3.075 | 2460648.575 | 0.24924 | 253.3811 | 9330.0152 | 0.016698 | -0.97384 | 252.4073 | 9329.0413 | 0.98561 | 252.4014 | 23.436 | 23.4386 | -109.0712 | -22.281 | 0.043032 | 9.7698 | 90.9002 | 0.49322 | 0.24071 | 0.74572 | 727.2018 | 117.7698 | -150.5575 | 143.6903 | -53.6903 | 0.00424 | -53.6861 | 129.8137
|  | 45630.0792 | 45630.0792 | 3.0792 | 2460648.5792 | 0.24924 | 253.3853 | 9330.0193 | 0.016698 | -0.97372 | 252.4115 | 9329.0456 | 0.98561 | 252.4056 | 23.436 | 23.4386 | -109.0667 | -22.2816 | 0.043032 | 9.7682 | 90.9002 | 0.49322 | 0.24072 | 0.74572 | 727.2018 | 123.7682 | -149.058 | 142.5275 | -52.5275 | 0.0044231 | -52.5231 | 128.5521
|  | 45630.0833 | 45630.0833 | 3.0833 | 2460648.5833 | 0.24924 | 253.3894 | 9330.0234 | 0.016698 | -0.9736 | 252.4158 | 9329.0498 | 0.98561 | 252.4098 | 23.436 | 23.4386 | -109.0622 | -22.2821 | 0.043032 | 9.7665 | 90.9002 | 0.49322 | 0.24072 | 0.74572 | 727.2018 | 129.7665 | -147.5584 | 141.3449 | -51.3449 | 0.0046152 | -51.3403 | 127.3748
|  | 45630.0875 | 45630.0875 | 3.0875 | 2460648.5875 | 0.24924 | 253.3935 | 9330.0275 | 0.016698 | -0.97348 | 252.42 | 9329.054 | 0.98561 | 252.4141 | 23.436 | 23.4386 | -109.0576 | -22.2827 | 0.043032 | 9.7648 | 90.9002 | 0.49322 | 0.24072 | 0.74572 | 727.2018 | 135.7648 | -146.0588 | 140.1442 | -50.1442 | 0.0048169 | -50.1393 | 126.2756
|  | 45630.0917 | 45630.0917 | 3.0917 | 2460648.5917 | 0.24924 | 253.3976 | 9330.0316 | 0.016698 | -0.97336 | 252.4242 | 9329.0583 | 0.98561 | 252.4183 | 23.436 | 23.4386 | -109.0531 | -22.2832 | 0.043032 | 9.7631 | 90.9002 | 0.49322 | 0.24072 | 0.74572 | 727.2019 | 141.7631 | -144.5592 | 138.927 | -48.927 | 0.0050287 | -48.922 | 125.2489
|  | 45630.0958 | 45630.0958 | 3.0958 | 2460648.5958 | 0.24924 | 253.4017 | 9330.0357 | 0.016698 | -0.97324 | 252.4284 | 9329.0625 | 0.98561 | 252.4225 | 23.436 | 23.4386 | -109.0486 | -22.2838 | 0.043032 | 9.7614 | 90.9002 | 0.49322 | 0.24072 | 0.74572 | 727.2019 | 147.7614 | -143.0597 | 137.6948 | -47.6948 | 0.0052512 | -47.6896 | 124.2894
|  | 45630.1 | 45630.1 | 3.1 | 2460648.6 | 0.24924 | 253.4058 | 9330.0398 | 0.016698 | -0.97312 | 252.4327 | 9329.0667 | 0.98561 | 252.4267 | 23.436 | 23.4386 | -109.044 | -22.2843 | 0.043032 | 9.7597 | 90.9002 | 0.49322 | 0.24072 | 0.74572 | 727.2019 | 153.7597 | -141.5601 | 136.449 | -46.449 | 0.0054853 | -46.4435 | 123.3922
|  | 45630.1042 | 45630.1042 | 3.1042 | 2460648.6042 | 0.24924 | 253.4099 | 9330.0439 | 0.016698 | -0.973 | 252.4369 | 9329.0709 | 0.9856 | 252.431 | 23.436 | 23.4386 | -109.0395 | -22.2849 | 0.043032 | 9.758 | 90.9002 | 0.49322 | 0.24072 | 0.74572 | 727.202 | 159.758 | -140.0605 | 135.1907 | -45.1907 | 0.0057317 | -45.185 | 122.5531
|  | 45630.1083 | 45630.1083 | 3.1083 | 2460648.6083 | 0.24924 | 253.414 | 9330.048 | 0.016698 | -0.97288 | 252.4411 | 9329.0752 | 0.9856 | 252.4352 | 23.436 | 23.4386 | -109.035 | -22.2854 | 0.043032 | 9.7563 | 90.9002 | 0.49322 | 0.24072 | 0.74573 | 727.202 | 165.7563 | -138.5609 | 133.9209 | -43.9209 | 0.0059915 | -43.9149 | 121.7678
|  | 45630.1125 | 45630.1125 | 3.1125 | 2460648.6125 | 0.24924 | 253.4181 | 9330.0521 | 0.016698 | -0.97276 | 252.4454 | 9329.0794 | 0.9856 | 252.4394 | 23.436 | 23.4386 | -109.0305 | -22.286 | 0.043032 | 9.7546 | 90.9003 | 0.49323 | 0.24073 | 0.74573 | 727.202 | 171.7546 | -137.0614 | 132.6407 | -42.6407 | 0.0062659 | -42.6344 | 121.0327
|  | 45630.1167 | 45630.1167 | 3.1167 | 2460648.6167 | 0.24924 | 253.4222 | 9330.0563 | 0.016698 | -0.97263 | 252.4496 | 9329.0836 | 0.9856 | 252.4436 | 23.436 | 23.4386 | -109.0259 | -22.2865 | 0.043032 | 9.7529 | 90.9003 | 0.49323 | 0.24073 | 0.74573 | 727.202 | 177.7529 | -135.5618 | 131.3509 | -41.3509 | 0.0065561 | -41.3443 | 120.3443
|  | 45630.1208 | 45630.1208 | 3.1208 | 2460648.6208 | 0.24924 | 253.4263 | 9330.0604 | 0.016698 | -0.97251 | 252.4538 | 9329.0878 | 0.9856 | 252.4479 | 23.436 | 23.4386 | -109.0214 | -22.2871 | 0.043032 | 9.7512 | 90.9003 | 0.49323 | 0.24073 | 0.74573 | 727.2021 | 183.7512 | -134.0622 | 130.0523 | -40.0523 | 0.0068637 | -40.0454 | 119.6996
|  | 45630.125 | 45630.125 | 3.125 | 2460648.625 | 0.24924 | 253.4304 | 9330.0645 | 0.016698 | -0.97239 | 252.458 | 9329.0921 | 0.9856 | 252.4521 | 23.436 | 23.4386 | -109.0169 | -22.2876 | 0.043032 | 9.7495 | 90.9003 | 0.49323 | 0.24073 | 0.74573 | 727.2021 | 189.7495 | -132.5626 | 128.7456 | -38.7456 | 0.0071904 | -38.7384 | 119.0956
|  | 45630.1292 | 45630.1292 | 3.1292 | 2460648.6292 | 0.24924 | 253.4345 | 9330.0686 | 0.016698 | -0.97227 | 252.4623 | 9329.0963 | 0.9856 | 252.4563 | 23.436 | 23.4386 | -109.0123 | -22.2882 | 0.043032 | 9.7478 | 90.9003 | 0.49323 | 0.24073 | 0.74573 | 727.2021 | 195.7478 | -131.0631 | 127.4314 | -37.4314 | 0.0075383 | -37.4239 | 118.5297
|  | 45630.1333 | 45630.1333 | 3.1333 | 2460648.6333 | 0.24924 | 253.4386 | 9330.0727 | 0.016698 | -0.97215 | 252.4665 | 9329.1005 | 0.9856 | 252.4606 | 23.436 | 23.4386 | -109.0078 | -22.2887 | 0.043032 | 9.7461 | 90.9003 | 0.49323 | 0.24073 | 0.74573 | 727.2022 | 201.7461 | -129.5635 | 126.1105 | -36.1105 | 0.0079096 | -36.1026 | 117.9997
|  | 45630.1375 | 45630.1375 | 3.1375 | 2460648.6375 | 0.24924 | 253.4427 | 9330.0768 | 0.016698 | -0.97203 | 252.4707 | 9329.1048 | 0.9856 | 252.4648 | 23.436 | 23.4386 | -109.0033 | -22.2893 | 0.043032 | 9.7444 | 90.9003 | 0.49323 | 0.24073 | 0.74573 | 727.2022 | 207.7444 | -128.0639 | 124.7832 | -34.7832 | 0.0083071 | -34.7749 | 117.5032
|  | 45630.1417 | 45630.1417 | 3.1417 | 2460648.6417 | 0.24924 | 253.4469 | 9330.0809 | 0.016698 | -0.97191 | 252.4749 | 9329.109 | 0.9856 | 252.469 | 23.436 | 23.4386 | -108.9987 | -22.2898 | 0.043032 | 9.7427 | 90.9003 | 0.49323 | 0.24073 | 0.74574 | 727.2022 | 213.7427 | -126.5643 | 123.4501 | -33.4501 | 0.008734 | -33.4414 | 117.0383
|  | 45630.1458 | 45630.1458 | 3.1458 | 2460648.6458 | 0.24924 | 253.451 | 9330.085 | 0.016698 | -0.97179 | 252.4792 | 9329.1132 | 0.9856 | 252.4732 | 23.436 | 23.4386 | -108.9942 | -22.2904 | 0.043032 | 9.741 | 90.9003 | 0.49324 | 0.24073 | 0.74574 | 727.2022 | 219.741 | -125.0648 | 122.1117 | -32.1117 | 0.009194 | -32.1025 | 116.6032
|  | 45630.15 | 45630.15 | 3.15 | 2460648.65 | 0.24924 | 253.4551 | 9330.0891 | 0.016698 | -0.97167 | 252.4834 | 9329.1174 | 0.9856 | 252.4775 | 23.436 | 23.4386 | -108.9897 | -22.2909 | 0.043032 | 9.7393 | 90.9003 | 0.49324 | 0.24074 | 0.74574 | 727.2023 | 225.7393 | -123.5652 | 120.7683 | -30.7683 | 0.0096914 | -30.7586 | 116.1962
|  | 45630.1542 | 45630.1542 | 3.1542 | 2460648.6542 | 0.24924 | 253.4592 | 9330.0932 | 0.016698 | -0.97155 | 252.4876 | 9329.1217 | 0.9856 | 252.4817 | 23.436 | 23.4386 | -108.9852 | -22.2915 | 0.043032 | 9.7376 | 90.9003 | 0.49324 | 0.24074 | 0.74574 | 727.2023 | 231.7376 | -122.0656 | 119.4204 | -29.4204 | 0.010232 | -29.4102 | 115.8157
|  | 45630.1583 | 45630.1583 | 3.1583 | 2460648.6583 | 0.24924 | 253.4633 | 9330.0973 | 0.016698 | -0.97143 | 252.4919 | 9329.1259 | 0.9856 | 252.4859 | 23.436 | 23.4386 | -108.9806 | -22.292 | 0.043032 | 9.7359 | 90.9003 | 0.49324 | 0.24074 | 0.74574 | 727.2023 | 237.7359 | -120.566 | 118.0684 | -28.0684 | 0.010821 | -28.0575 | 115.4604
|  | 45630.1625 | 45630.1625 | 3.1625 | 2460648.6625 | 0.24924 | 253.4674 | 9330.1014 | 0.016698 | -0.97131 | 252.4961 | 9329.1301 | 0.9856 | 252.4901 | 23.436 | 23.4386 | -108.9761 | -22.2925 | 0.043032 | 9.7342 | 90.9003 | 0.49324 | 0.24074 | 0.74574 | 727.2023 | 243.7342 | -119.0665 | 116.7124 | -26.7124 | 0.011466 | -26.701 | 115.129
|  | 45630.1667 | 45630.1667 | 3.1667 | 2460648.6667 | 0.24924 | 253.4715 | 9330.1055 | 0.016698 | -0.97119 | 252.5003 | 9329.1343 | 0.9856 | 252.4944 | 23.436 | 23.4386 | -108.9716 | -22.2931 | 0.043032 | 9.7325 | 90.9003 | 0.49324 | 0.24074 | 0.74574 | 727.2024 | 249.7325 | -117.5669 | 115.3529 | -25.3529 | 0.012177 | -25.3408 | 114.8203
|  | 45630.1708 | 45630.1708 | 3.1708 | 2460648.6708 | 0.24924 | 253.4756 | 9330.1096 | 0.016698 | -0.97107 | 252.5045 | 9329.1386 | 0.98559 | 252.4986 | 23.436 | 23.4386 | -108.967 | -22.2936 | 0.043032 | 9.7308 | 90.9003 | 0.49324 | 0.24074 | 0.74574 | 727.2024 | 255.7308 | -116.0673 | 113.9902 | -23.9902 | 0.012966 | -23.9772 | 114.5333
|  | 45630.175 | 45630.175 | 3.175 | 2460648.675 | 0.24925 | 253.4797 | 9330.1137 | 0.016698 | -0.97095 | 252.5088 | 9329.1428 | 0.98559 | 252.5028 | 23.436 | 23.4386 | -108.9625 | -22.2942 | 0.043032 | 9.7291 | 90.9003 | 0.49324 | 0.24074 | 0.74574 | 727.2024 | 261.7291 | -114.5677 | 112.6244 | -22.6244 | 0.013845 | -22.6106 | 114.267
|  | 45630.1792 | 45630.1792 | 3.1792 | 2460648.6792 | 0.24925 | 253.4838 | 9330.1179 | 0.016698 | -0.97083 | 252.513 | 9329.147 | 0.98559 | 252.507 | 23.436 | 23.4386 | -108.958 | -22.2947 | 0.043032 | 9.7274 | 90.9003 | 0.49324 | 0.24074 | 0.74575 | 727.2025 | 267.7274 | -113.0682 | 111.2559 | -21.2559 | 0.014833 | -21.2411 | 114.0205
|  | 45630.1833 | 45630.1833 | 3.1833 | 2460648.6833 | 0.24925 | 253.4879 | 9330.122 | 0.016698 | -0.97071 | 252.5172 | 9329.1512 | 0.98559 | 252.5113 | 23.436 | 23.4386 | -108.9534 | -22.2953 | 0.043032 | 9.7257 | 90.9003 | 0.49325 | 0.24075 | 0.74575 | 727.2025 | 273.7257 | -111.5686 | 109.8849 | -19.8849 | 0.015953 | -19.869 | 113.793
|  | 45630.1875 | 45630.1875 | 3.1875 | 2460648.6875 | 0.24925 | 253.492 | 9330.1261 | 0.016698 | -0.97059 | 252.5214 | 9329.1555 | 0.98559 | 252.5155 | 23.436 | 23.4386 | -108.9489 | -22.2958 | 0.043032 | 9.724 | 90.9003 | 0.49325 | 0.24075 | 0.74575 | 727.2025 | 279.724 | -110.069 | 108.5116 | -18.5116 | 0.017233 | -18.4944 | 113.5838
|  | 45630.1917 | 45630.1917 | 3.1917 | 2460648.6917 | 0.24925 | 253.4961 | 9330.1302 | 0.016698 | -0.97047 | 252.5257 | 9329.1597 | 0.98559 | 252.5197 | 23.436 | 23.4386 | -108.9444 | -22.2964 | 0.043032 | 9.7223 | 90.9003 | 0.49325 | 0.24075 | 0.74575 | 727.2025 | 285.7223 | -108.5694 | 107.1362 | -17.1362 | 0.018714 | -17.1175 | 113.3922
|  | 45630.1958 | 45630.1958 | 3.1958 | 2460648.6958 | 0.24925 | 253.5002 | 9330.1343 | 0.016698 | -0.97035 | 252.5299 | 9329.1639 | 0.98559 | 252.524 | 23.436 | 23.4386 | -108.9399 | -22.2969 | 0.043032 | 9.7206 | 90.9003 | 0.49325 | 0.24075 | 0.74575 | 727.2026 | 291.7206 | -107.0699 | 105.7589 | -15.7589 | 0.020447 | -15.7384 | 113.2176
|  | 45630.2 | 45630.2 | 3.2 | 2460648.7 | 0.24925 | 253.5044 | 9330.1384 | 0.016698 | -0.97023 | 252.5341 | 9329.1682 | 0.98559 | 252.5282 | 23.436 | 23.4386 | -108.9353 | -22.2975 | 0.043032 | 9.7189 | 90.9003 | 0.49325 | 0.24075 | 0.74575 | 727.2026 | 297.7189 | -105.5703 | 104.3799 | -14.3799 | 0.022506 | -14.3574 | 113.0595
|  | 45630.2042 | 45630.2042 | 3.2042 | 2460648.7042 | 0.24925 | 253.5085 | 9330.1425 | 0.016698 | -0.97011 | 252.5384 | 9329.1724 | 0.98559 | 252.5324 | 23.436 | 23.4386 | -108.9308 | -22.298 | 0.043032 | 9.7172 | 90.9003 | 0.49325 | 0.24075 | 0.74575 | 727.2026 | 303.7172 | -104.0707 | 102.9993 | -12.9993 | 0.024994 | -12.9743 | 112.9174
|  | 45630.2083 | 45630.2083 | 3.2083 | 2460648.7083 | 0.24925 | 253.5126 | 9330.1466 | 0.016698 | -0.96999 | 252.5426 | 9329.1766 | 0.98559 | 252.5366 | 23.436 | 23.4386 | -108.9263 | -22.2986 | 0.043032 | 9.7155 | 90.9003 | 0.49325 | 0.24075 | 0.74575 | 727.2027 | 309.7155 | -102.5711 | 101.6174 | -11.6174 | 0.028066 | -11.5893 | 112.7908
|  | 45630.2125 | 45630.2125 | 3.2125 | 2460648.7125 | 0.24925 | 253.5167 | 9330.1507 | 0.016698 | -0.96987 | 252.5468 | 9329.1808 | 0.98559 | 252.5409 | 23.436 | 23.4386 | -108.9217 | -22.2991 | 0.043032 | 9.7138 | 90.9003 | 0.49325 | 0.24075 | 0.74576 | 727.2027 | 315.7138 | -101.0716 | 100.2343 | -10.2343 | 0.031959 | -10.2023 | 112.6795
|  | 45630.2167 | 45630.2167 | 3.2167 | 2460648.7167 | 0.24925 | 253.5208 | 9330.1548 | 0.016698 | -0.96975 | 252.551 | 9329.1851 | 0.98559 | 252.5451 | 23.436 | 23.4386 | -108.9172 | -22.2996 | 0.043032 | 9.7121 | 90.9003 | 0.49326 | 0.24075 | 0.74576 | 727.2027 | 321.7121 | -99.572 | 98.8501 | -8.8501 | 0.037057 | -8.8131 | 112.5831
|  | 45630.2208 | 45630.2208 | 3.2208 | 2460648.7208 | 0.24925 | 253.5249 | 9330.1589 | 0.016698 | -0.96963 | 252.5553 | 9329.1893 | 0.98559 | 252.5493 | 23.436 | 23.4386 | -108.9127 | -22.3002 | 0.043032 | 9.7104 | 90.9003 | 0.49326 | 0.24076 | 0.74576 | 727.2027 | 327.7104 | -98.0724 | 97.4651 | -7.4651 | 0.044035 | -7.421 | 112.5012
|  | 45630.225 | 45630.225 | 3.225 | 2460648.725 | 0.24925 | 253.529 | 9330.163 | 0.016698 | -0.96951 | 252.5595 | 9329.1935 | 0.98559 | 252.5535 | 23.436 | 23.4386 | -108.9081 | -22.3007 | 0.043032 | 9.7087 | 90.9003 | 0.49326 | 0.24076 | 0.74576 | 727.2028 | 333.7087 | -96.5728 | 96.0793 | -6.0793 | 0.054177 | -6.0251 | 112.4337
|  | 45630.2292 | 45630.2292 | 3.2292 | 2460648.7292 | 0.24925 | 253.5331 | 9330.1671 | 0.016698 | -0.96939 | 252.5637 | 9329.1977 | 0.98559 | 252.5578 | 23.436 | 23.4386 | -108.9036 | -22.3013 | 0.043032 | 9.707 | 90.9003 | 0.49326 | 0.24076 | 0.74576 | 727.2028 | 339.707 | -95.0733 | 94.6929 | -4.6929 | 0.070289 | -4.6226 | 112.3803
|  | 45630.2333 | 45630.2333 | 3.2333 | 2460648.7333 | 0.24925 | 253.5372 | 9330.1712 | 0.016698 | -0.96927 | 252.5679 | 9329.202 | 0.98559 | 252.562 | 23.436 | 23.4386 | -108.8991 | -22.3018 | 0.043032 | 9.7053 | 90.9004 | 0.49326 | 0.24076 | 0.74576 | 727.2028 | 345.7053 | -93.5737 | 93.3061 | -3.3061 | 0.099886 | -3.2062 | 112.341
|  | 45630.2375 | 45630.2375 | 3.2375 | 2460648.7375 | 0.24925 | 253.5413 | 9330.1753 | 0.016698 | -0.96914 | 252.5722 | 9329.2062 | 0.98558 | 252.5662 | 23.436 | 23.4386 | -108.8945 | -22.3024 | 0.043032 | 9.7036 | 90.9004 | 0.49326 | 0.24076 | 0.74576 | 727.2029 | 351.7036 | -92.0741 | 91.9189 | -1.9189 | 0.17222 | -1.7467 | 112.3156
|  | 45630.2417 | 45630.2417 | 3.2417 | 2460648.7417 | 0.24925 | 253.5454 | 9330.1795 | 0.016698 | -0.96902 | 252.5764 | 9329.2104 | 0.98558 | 252.5705 | 23.436 | 23.4386 | -108.89 | -22.3029 | 0.043032 | 9.7019 | 90.9004 | 0.49326 | 0.24076 | 0.74576 | 727.2029 | 357.7019 | -90.5745 | 90.5315 | -0.53155 | 0.56712 | 0.035574 | 112.3039
|  | 45630.2458 | 45630.2458 | 3.2458 | 2460648.7458 | 0.24925 | 253.5495 | 9330.1836 | 0.016698 | -0.9689 | 252.5806 | 9329.2147 | 0.98558 | 252.5747 | 23.436 | 23.4386 | -108.8855 | -22.3035 | 0.043032 | 9.7002 | 90.9004 | 0.49326 | 0.24076 | 0.74576 | 727.2029 | 363.7002 | -89.075 | 89.1442 | 0.85583 | 0.37767 | 1.2335 | 112.3061
|  | 45630.25 | 45630.25 | 3.25 | 2460648.75 | 0.24925 | 253.5536 | 9330.1877 | 0.016698 | -0.96878 | 252.5849 | 9329.2189 | 0.98558 | 252.5789 | 23.436 | 23.4386 | -108.881 | -22.304 | 0.043032 | 9.6985 | 90.9004 | 0.49326 | 0.24076 | 0.74577 | 727.2029 | 369.6985 | -87.5754 | 87.7569 | 2.2431 | 0.26848 | 2.5116 | 112.322
|  | 45630.2542 | 45630.2542 | 3.2542 | 2460648.7542 | 0.24925 | 253.5577 | 9330.1918 | 0.016698 | -0.96866 | 252.5891 | 9329.2231 | 0.98558 | 252.5831 | 23.436 | 23.4386 | -108.8764 | -22.3045 | 0.043032 | 9.6968 | 90.9004 | 0.49327 | 0.24077 | 0.74577 | 727.203 | 375.6968 | -86.0758 | 86.3698 | 3.6302 | 0.20224 | 3.8324 | 112.3518
|  | 45630.2583 | 45630.2583 | 3.2583 | 2460648.7583 | 0.24925 | 253.5618 | 9330.1959 | 0.016698 | -0.96854 | 252.5933 | 9329.2273 | 0.98558 | 252.5874 | 23.436 | 23.4386 | -108.8719 | -22.3051 | 0.043032 | 9.6951 | 90.9004 | 0.49327 | 0.24077 | 0.74577 | 727.203 | 381.6951 | -84.5762 | 84.9831 | 5.0169 | 0.15968 | 5.1765 | 112.3955
|  | 45630.2625 | 45630.2625 | 3.2625 | 2460648.7625 | 0.24925 | 253.566 | 9330.2 | 0.016698 | -0.96842 | 252.5975 | 9329.2316 | 0.98558 | 252.5916 | 23.436 | 23.4386 | -108.8674 | -22.3056 | 0.043032 | 9.6934 | 90.9004 | 0.49327 | 0.24077 | 0.74577 | 727.203 | 387.6934 | -83.0767 | 83.597 | 6.403 | 0.1314 | 6.5344 | 112.4533
|  | 45630.2667 | 45630.2667 | 3.2667 | 2460648.7667 | 0.24925 | 253.5701 | 9330.2041 | 0.016698 | -0.9683 | 252.6018 | 9329.2358 | 0.98558 | 252.5958 | 23.436 | 23.4386 | -108.8628 | -22.3062 | 0.043032 | 9.6917 | 90.9004 | 0.49327 | 0.24077 | 0.74577 | 727.2031 | 393.6917 | -81.5771 | 82.2115 | 7.7885 | 0.11089 | 7.8994 | 112.5252
|  | 45630.2708 | 45630.2708 | 3.2708 | 2460648.7708 | 0.24925 | 253.5742 | 9330.2082 | 0.016698 | -0.96818 | 252.606 | 9329.24 | 0.98558 | 252.6001 | 23.436 | 23.4386 | -108.8583 | -22.3067 | 0.043032 | 9.69 | 90.9004 | 0.49327 | 0.24077 | 0.74577 | 727.2031 | 399.69 | -80.0775 | 80.8267 | 9.1733 | 0.09554 | 9.2688 | 112.6116
|  | 45630.275 | 45630.275 | 3.275 | 2460648.775 | 0.24925 | 253.5783 | 9330.2123 | 0.016698 | -0.96806 | 252.6102 | 9329.2442 | 0.98558 | 252.6043 | 23.436 | 23.4386 | -108.8538 | -22.3073 | 0.043032 | 9.6883 | 90.9004 | 0.49327 | 0.24077 | 0.74577 | 727.2031 | 405.6883 | -78.5779 | 79.443 | 10.557 | 0.083699 | 10.6407 | 112.7126
|  | 45630.2792 | 45630.2792 | 3.2792 | 2460648.7792 | 0.24925 | 253.5824 | 9330.2164 | 0.016698 | -0.96794 | 252.6144 | 9329.2485 | 0.98558 | 252.6085 | 23.436 | 23.4386 | -108.8492 | -22.3078 | 0.043032 | 9.6865 | 90.9004 | 0.49327 | 0.24077 | 0.74577 | 727.2031 | 411.6865 | -77.0784 | 78.0603 | 11.9397 | 0.074322 | 12.014 | 112.8286
|  | 45630.2833 | 45630.2833 | 3.2833 | 2460648.7833 | 0.24925 | 253.5865 | 9330.2205 | 0.016698 | -0.96782 | 252.6187 | 9329.2527 | 0.98558 | 252.6127 | 23.436 | 23.4386 | -108.8447 | -22.3083 | 0.043032 | 9.6848 | 90.9004 | 0.49327 | 0.24077 | 0.74578 | 727.2032 | 417.6848 | -75.5788 | 76.6789 | 13.3211 | 0.066727 | 13.3878 | 112.9599
|  | 45630.2875 | 45630.2875 | 3.2875 | 2460648.7875 | 0.24925 | 253.5906 | 9330.2246 | 0.016698 | -0.9677 | 252.6229 | 9329.2569 | 0.98558 | 252.617 | 23.436 | 23.4386 | -108.8402 | -22.3089 | 0.043032 | 9.6831 | 90.9004 | 0.49328 | 0.24077 | 0.74578 | 727.2032 | 423.6831 | -74.0792 | 75.2989 | 14.7011 | 0.060456 | 14.7615 | 113.1069
|  | 45630.2917 | 45630.2917 | 3.2917 | 2460648.7917 | 0.24925 | 253.5947 | 9330.2287 | 0.016698 | -0.96758 | 252.6271 | 9329.2612 | 0.98558 | 252.6212 | 23.436 | 23.4386 | -108.8356 | -22.3094 | 0.043032 | 9.6814 | 90.9004 | 0.49328 | 0.24078 | 0.74578 | 727.2032 | 429.6814 | -72.5796 | 73.9205 | 16.0795 | 0.05519 | 16.1347 | 113.27
|  | 45630.2958 | 45630.2958 | 3.2958 | 2460648.7958 | 0.24925 | 253.5988 | 9330.2328 | 0.016698 | -0.96746 | 252.6314 | 9329.2654 | 0.98558 | 252.6254 | 23.436 | 23.4386 | -108.8311 | -22.31 | 0.043032 | 9.6797 | 90.9004 | 0.49328 | 0.24078 | 0.74578 | 727.2032 | 435.6797 | -71.0801 | 72.5439 | 17.4561 | 0.050706 | 17.5068 | 113.4497
|  | 45630.3 | 45630.3 | 3.3 | 2460648.8 | 0.24925 | 253.6029 | 9330.2369 | 0.016698 | -0.96734 | 252.6356 | 9329.2696 | 0.98558 | 252.6296 | 23.436 | 23.4386 | -108.8266 | -22.3105 | 0.043032 | 9.678 | 90.9004 | 0.49328 | 0.24078 | 0.74578 | 727.2033 | 441.678 | -69.5805 | 71.1693 | 18.8307 | 0.046839 | 18.8776 | 113.6466
|  | 45630.3042 | 45630.3042 | 3.3042 | 2460648.8042 | 0.24925 | 253.607 | 9330.2411 | 0.016698 | -0.96722 | 252.6398 | 9329.2738 | 0.98558 | 252.6339 | 23.436 | 23.4386 | -108.822 | -22.3111 | 0.043032 | 9.6763 | 90.9004 | 0.49328 | 0.24078 | 0.74578 | 727.2033 | 447.6763 | -68.0809 | 69.7968 | 20.2032 | 0.04347 | 20.2467 | 113.8613
|  | 45630.3083 | 45630.3083 | 3.3083 | 2460648.8083 | 0.24925 | 253.6111 | 9330.2452 | 0.016698 | -0.9671 | 252.644 | 9329.2781 | 0.98557 | 252.6381 | 23.436 | 23.4386 | -108.8175 | -22.3116 | 0.043032 | 9.6746 | 90.9004 | 0.49328 | 0.24078 | 0.74578 | 727.2033 | 453.6746 | -66.5813 | 68.4267 | 21.5733 | 0.040506 | 21.6138 | 114.0944
|  | 45630.3125 | 45630.3125 | 3.3125 | 2460648.8125 | 0.24925 | 253.6152 | 9330.2493 | 0.016698 | -0.96698 | 252.6483 | 9329.2823 | 0.98557 | 252.6423 | 23.436 | 23.4386 | -108.813 | -22.3121 | 0.043032 | 9.6729 | 90.9004 | 0.49328 | 0.24078 | 0.74578 | 727.2034 | 459.6729 | -65.0818 | 67.0592 | 22.9408 | 0.037876 | 22.9787 | 114.3468
|  | 45630.3167 | 45630.3167 | 3.3167 | 2460648.8167 | 0.24925 | 253.6193 | 9330.2534 | 0.016698 | -0.96686 | 252.6525 | 9329.2865 | 0.98557 | 252.6466 | 23.436 | 23.4386 | -108.8084 | -22.3127 | 0.043032 | 9.6712 | 90.9004 | 0.49328 | 0.24078 | 0.74579 | 727.2034 | 465.6712 | -63.5822 | 65.6946 | 24.3054 | 0.035525 | 24.341 | 114.6192
|  | 45630.3208 | 45630.3208 | 3.3208 | 2460648.8208 | 0.24925 | 253.6235 | 9330.2575 | 0.016698 | -0.96674 | 252.6567 | 9329.2907 | 0.98557 | 252.6508 | 23.436 | 23.4386 | -108.8039 | -22.3132 | 0.043032 | 9.6695 | 90.9004 | 0.49329 | 0.24078 | 0.74579 | 727.2034 | 471.6695 | -62.0826 | 64.333 | 25.667 | 0.033409 | 25.7004 | 114.9125
|  | 45630.325 | 45630.325 | 3.325 | 2460648.825 | 0.24925 | 253.6276 | 9330.2616 | 0.016698 | -0.96661 | 252.6609 | 9329.295 | 0.98557 | 252.655 | 23.436 | 23.4386 | -108.7994 | -22.3138 | 0.043032 | 9.6678 | 90.9004 | 0.49329 | 0.24079 | 0.74579 | 727.2034 | 477.6678 | -60.5831 | 62.9748 | 27.0252 | 0.031494 | 27.0567 | 115.2278
|  | 45630.3292 | 45630.3292 | 3.3292 | 2460648.8292 | 0.24925 | 253.6317 | 9330.2657 | 0.016698 | -0.96649 | 252.6652 | 9329.2992 | 0.98557 | 252.6592 | 23.436 | 23.4386 | -108.7949 | -22.3143 | 0.043032 | 9.6661 | 90.9004 | 0.49329 | 0.24079 | 0.74579 | 727.2035 | 483.6661 | -59.0835 | 61.6202 | 28.3798 | 0.029751 | 28.4095 | 115.5661
|  | 45630.3333 | 45630.3333 | 3.3333 | 2460648.8333 | 0.24925 | 253.6358 | 9330.2698 | 0.016698 | -0.96637 | 252.6694 | 9329.3034 | 0.98557 | 252.6635 | 23.436 | 23.4386 | -108.7903 | -22.3149 | 0.043032 | 9.6644 | 90.9004 | 0.49329 | 0.24079 | 0.74579 | 727.2035 | 489.6644 | -57.5839 | 60.2696 | 29.7304 | 0.028156 | 29.7585 | 115.9287
|  | 45630.3375 | 45630.3375 | 3.3375 | 2460648.8375 | 0.24925 | 253.6399 | 9330.2739 | 0.016698 | -0.96625 | 252.6736 | 9329.3077 | 0.98557 | 252.6677 | 23.436 | 23.4386 | -108.7858 | -22.3154 | 0.043032 | 9.6627 | 90.9004 | 0.49329 | 0.24079 | 0.74579 | 727.2035 | 495.6627 | -56.0843 | 58.9234 | 31.0766 | 0.02669 | 31.1033 | 116.3167
|  | 45630.3417 | 45630.3417 | 3.3417 | 2460648.8417 | 0.24925 | 253.644 | 9330.278 | 0.016698 | -0.96613 | 252.6779 | 9329.3119 | 0.98557 | 252.6719 | 23.436 | 23.4386 | -108.7813 | -22.3159 | 0.043032 | 9.661 | 90.9004 | 0.49329 | 0.24079 | 0.74579 | 727.2036 | 501.661 | -54.5848 | 57.5817 | 32.4183 | 0.025337 | 32.4436 | 116.7317
|  | 45630.3458 | 45630.3458 | 3.3458 | 2460648.8458 | 0.24925 | 253.6481 | 9330.2821 | 0.016698 | -0.96601 | 252.6821 | 9329.3161 | 0.98557 | 252.6761 | 23.436 | 23.4386 | -108.7767 | -22.3165 | 0.043032 | 9.6593 | 90.9004 | 0.49329 | 0.24079 | 0.74579 | 727.2036 | 507.6593 | -53.0852 | 56.2452 | 33.7548 | 0.024084 | 33.7789 | 117.1753
|  | 45630.35 | 45630.35 | 3.35 | 2460648.85 | 0.24925 | 253.6522 | 9330.2862 | 0.016698 | -0.96589 | 252.6863 | 9329.3203 | 0.98557 | 252.6804 | 23.436 | 23.4386 | -108.7722 | -22.317 | 0.043032 | 9.6576 | 90.9005 | 0.49329 | 0.24079 | 0.74579 | 727.2036 | 513.6576 | -51.5856 | 54.9141 | 35.0859 | 0.022919 | 35.1088 | 117.649
|  | 45630.3542 | 45630.3542 | 3.3542 | 2460648.8542 | 0.24925 | 253.6563 | 9330.2903 | 0.016698 | -0.96577 | 252.6905 | 9329.3246 | 0.98557 | 252.6846 | 23.436 | 23.4386 | -108.7677 | -22.3176 | 0.043032 | 9.6559 | 90.9005 | 0.49329 | 0.24079 | 0.7458 | 727.2036 | 519.6559 | -50.086 | 53.589 | 36.411 | 0.021833 | 36.4329 | 118.1548
|  | 45630.3583 | 45630.3583 | 3.3583 | 2460648.8583 | 0.24925 | 253.6604 | 9330.2944 | 0.016698 | -0.96565 | 252.6948 | 9329.3288 | 0.98557 | 252.6888 | 23.436 | 23.4386 | -108.7631 | -22.3181 | 0.043032 | 9.6541 | 90.9005 | 0.4933 | 0.24079 | 0.7458 | 727.2037 | 525.6541 | -48.5865 | 52.2703 | 37.7297 | 0.020817 | 37.7505 | 118.6948
|  | 45630.3625 | 45630.3625 | 3.3625 | 2460648.8625 | 0.24925 | 253.6645 | 9330.2985 | 0.016698 | -0.96553 | 252.699 | 9329.333 | 0.98557 | 252.6931 | 23.436 | 23.4386 | -108.7586 | -22.3186 | 0.043032 | 9.6524 | 90.9005 | 0.4933 | 0.2408 | 0.7458 | 727.2037 | 531.6524 | -47.0869 | 50.9587 | 39.0413 | 0.019864 | 39.0612 | 119.2711
|  | 45630.3667 | 45630.3667 | 3.3667 | 2460648.8667 | 0.24925 | 253.6686 | 9330.3027 | 0.016698 | -0.96541 | 252.7032 | 9329.3372 | 0.98557 | 252.6973 | 23.436 | 23.4386 | -108.7541 | -22.3192 | 0.043032 | 9.6507 | 90.9005 | 0.4933 | 0.2408 | 0.7458 | 727.2037 | 537.6507 | -45.5873 | 49.6547 | 40.3453 | 0.018968 | 40.3643 | 119.8861
|  | 45630.3708 | 45630.3708 | 3.3708 | 2460648.8708 | 0.24925 | 253.6727 | 9330.3068 | 0.016698 | -0.96529 | 252.7074 | 9329.3415 | 0.98557 | 252.7015 | 23.436 | 23.4386 | -108.7495 | -22.3197 | 0.043032 | 9.649 | 90.9005 | 0.4933 | 0.2408 | 0.7458 | 727.2038 | 543.649 | -44.0877 | 48.359 | 41.641 | 0.018124 | 41.6591 | 120.5427
|  | 45630.375 | 45630.375 | 3.375 | 2460648.875 | 0.24925 | 253.6768 | 9330.3109 | 0.016698 | -0.96517 | 252.7117 | 9329.3457 | 0.98556 | 252.7057 | 23.436 | 23.4386 | -108.745 | -22.3203 | 0.043032 | 9.6473 | 90.9005 | 0.4933 | 0.2408 | 0.7458 | 727.2038 | 549.6473 | -42.5882 | 47.0723 | 42.9277 | 0.017327 | 42.945 | 121.2436
|  | 45630.3792 | 45630.3792 | 3.3792 | 2460648.8792 | 0.24925 | 253.6809 | 9330.315 | 0.016698 | -0.96505 | 252.7159 | 9329.3499 | 0.98556 | 252.71 | 23.436 | 23.4386 | -108.7405 | -22.3208 | 0.043032 | 9.6456 | 90.9005 | 0.4933 | 0.2408 | 0.7458 | 727.2038 | 555.6456 | -41.0886 | 45.7955 | 44.2045 | 0.016572 | 44.2211 | 121.9921
|  | 45630.3833 | 45630.3833 | 3.3833 | 2460648.8833 | 0.24925 | 253.6851 | 9330.3191 | 0.016698 | -0.96493 | 252.7201 | 9329.3542 | 0.98556 | 252.7142 | 23.436 | 23.4386 | -108.7359 | -22.3213 | 0.043032 | 9.6439 | 90.9005 | 0.4933 | 0.2408 | 0.7458 | 727.2038 | 561.6439 | -39.589 | 44.5294 | 45.4706 | 0.015857 | 45.4864 | 122.7917
|  | 45630.3875 | 45630.3875 | 3.3875 | 2460648.8875 | 0.24925 | 253.6892 | 9330.3232 | 0.016698 | -0.96481 | 252.7244 | 9329.3584 | 0.98556 | 252.7184 | 23.436 | 23.4386 | -108.7314 | -22.3219 | 0.043032 | 9.6422 | 90.9005 | 0.4933 | 0.2408 | 0.74581 | 727.2039 | 567.6422 | -38.0895 | 43.2751 | 46.7249 | 0.015179 | 46.7401 | 123.646
|  | 45630.3917 | 45630.3917 | 3.3917 | 2460648.8917 | 0.24925 | 253.6933 | 9330.3273 | 0.016698 | -0.96469 | 252.7286 | 9329.3626 | 0.98556 | 252.7226 | 23.436 | 23.4386 | -108.7269 | -22.3224 | 0.043032 | 9.6405 | 90.9005 | 0.49331 | 0.2408 | 0.74581 | 727.2039 | 573.6405 | -36.5899 | 42.0336 | 47.9664 | 0.014534 | 47.981 | 124.5594
|  | 45630.3958 | 45630.3958 | 3.3958 | 2460648.8958 | 0.24925 | 253.6974 | 9330.3314 | 0.016698 | -0.96456 | 252.7328 | 9329.3668 | 0.98556 | 252.7269 | 23.436 | 23.4386 | -108.7223 | -22.323 | 0.043032 | 9.6388 | 90.9005 | 0.49331 | 0.24081 | 0.74581 | 727.2039 | 579.6388 | -35.0903 | 40.8061 | 49.1939 | 0.013921 | 49.2078 | 125.5363
|  | 45630.4 | 45630.4 | 3.4 | 2460648.9 | 0.24925 | 253.7015 | 9330.3355 | 0.016698 | -0.96444 | 252.737 | 9329.3711 | 0.98556 | 252.7311 | 23.436 | 23.4386 | -108.7178 | -22.3235 | 0.043032 | 9.6371 | 90.9005 | 0.49331 | 0.24081 | 0.74581 | 727.2039 | 585.6371 | -33.5907 | 39.594 | 50.406 | 0.013337 | 50.4193 | 126.5816
|  | 45630.4042 | 45630.4042 | 3.4042 | 2460648.9042 | 0.24925 | 253.7056 | 9330.3396 | 0.016698 | -0.96432 | 252.7413 | 9329.3753 | 0.98556 | 252.7353 | 23.436 | 23.4386 | -108.7133 | -22.324 | 0.043032 | 9.6354 | 90.9005 | 0.49331 | 0.24081 | 0.74581 | 727.204 | 591.6354 | -32.0912 | 38.3988 | 51.6012 | 0.012781 | 51.614 | 127.7007
|  | 45630.4083 | 45630.4083 | 3.4083 | 2460648.9083 | 0.24925 | 253.7097 | 9330.3437 | 0.016698 | -0.9642 | 252.7455 | 9329.3795 | 0.98556 | 252.7396 | 23.436 | 23.4386 | -108.7087 | -22.3246 | 0.043032 | 9.6337 | 90.9005 | 0.49331 | 0.24081 | 0.74581 | 727.204 | 597.6337 | -30.5916 | 37.2222 | 52.7778 | 0.012251 | 52.7901 | 128.8992
|  | 45630.4125 | 45630.4125 | 3.4125 | 2460648.9125 | 0.24925 | 253.7138 | 9330.3478 | 0.016698 | -0.96408 | 252.7497 | 9329.3837 | 0.98556 | 252.7438 | 23.436 | 23.4386 | -108.7042 | -22.3251 | 0.043032 | 9.6319 | 90.9005 | 0.49331 | 0.24081 | 0.74581 | 727.204 | 603.6319 | -29.092 | 36.066 | 53.934 | 0.011746 | 53.9458 | 130.1835
|  | 45630.4167 | 45630.4167 | 3.4167 | 2460648.9167 | 0.24925 | 253.7179 | 9330.3519 | 0.016698 | -0.96396 | 252.7539 | 9329.388 | 0.98556 | 252.748 | 23.436 | 23.4386 | -108.6997 | -22.3257 | 0.043032 | 9.6302 | 90.9005 | 0.49331 | 0.24081 | 0.74581 | 727.2041 | 609.6302 | -27.5924 | 34.9322 | 55.0678 | 0.011266 | 55.079 | 131.5601
|  | 45630.4208 | 45630.4208 | 3.4208 | 2460648.9208 | 0.24925 | 253.722 | 9330.356 | 0.016698 | -0.96384 | 252.7582 | 9329.3922 | 0.98556 | 252.7522 | 23.436 | 23.4386 | -108.6951 | -22.3262 | 0.043032 | 9.6285 | 90.9005 | 0.49331 | 0.24081 | 0.74581 | 727.2041 | 615.6285 | -26.0929 | 33.8233 | 56.1767 | 0.010808 | 56.1875 | 133.0361
|  | 45630.425 | 45630.425 | 3.425 | 2460648.925 | 0.24925 | 253.7261 | 9330.3601 | 0.016698 | -0.96372 | 252.7624 | 9329.3964 | 0.98556 | 252.7565 | 23.436 | 23.4386 | -108.6906 | -22.3267 | 0.043032 | 9.6268 | 90.9005 | 0.49331 | 0.24081 | 0.74582 | 727.2041 | 621.6268 | -24.5933 | 32.7416 | 57.2584 | 0.010372 | 57.2687 | 134.6189
|  | 45630.4292 | 45630.4292 | 3.4292 | 2460648.9292 | 0.24925 | 253.7302 | 9330.3643 | 0.016698 | -0.9636 | 252.7666 | 9329.4007 | 0.98556 | 252.7607 | 23.436 | 23.4386 | -108.6861 | -22.3273 | 0.043032 | 9.6251 | 90.9005 | 0.49332 | 0.24081 | 0.74582 | 727.2041 | 627.6251 | -23.0937 | 31.6902 | 58.3098 | 0.0099592 | 58.3198 | 136.3163
|  | 45630.4333 | 45630.4333 | 3.4333 | 2460648.9333 | 0.24925 | 253.7343 | 9330.3684 | 0.016698 | -0.96348 | 252.7709 | 9329.4049 | 0.98556 | 252.7649 | 23.436 | 23.4386 | -108.6815 | -22.3278 | 0.043032 | 9.6234 | 90.9005 | 0.49332 | 0.24082 | 0.74582 | 727.2042 | 633.6234 | -21.5942 | 30.672 | 59.328 | 0.0095679 | 59.3376 | 138.1362
|  | 45630.4375 | 45630.4375 | 3.4375 | 2460648.9375 | 0.24925 | 253.7384 | 9330.3725 | 0.016698 | -0.96336 | 252.7751 | 9329.4091 | 0.98556 | 252.7691 | 23.436 | 23.4386 | -108.677 | -22.3284 | 0.043032 | 9.6217 | 90.9005 | 0.49332 | 0.24082 | 0.74582 | 727.2042 | 639.6217 | -20.0946 | 29.6906 | 60.3094 | 0.0091984 | 60.3186 | 140.0864
|  | 45630.4417 | 45630.4417 | 3.4417 | 2460648.9417 | 0.24925 | 253.7425 | 9330.3766 | 0.016698 | -0.96324 | 252.7793 | 9329.4133 | 0.98556 | 252.7734 | 23.436 | 23.4386 | -108.6725 | -22.3289 | 0.043032 | 9.62 | 90.9005 | 0.49332 | 0.24082 | 0.74582 | 727.2042 | 645.62 | -18.595 | 28.7498 | 61.2502 | 0.0088508 | 61.2591 | 142.1747
|  | 45630.4458 | 45630.4458 | 3.4458 | 2460648.9458 | 0.24925 | 253.7467 | 9330.3807 | 0.016698 | -0.96312 | 252.7835 | 9329.4176 | 0.98555 | 252.7776 | 23.436 | 23.4386 | -108.6679 | -22.3294 | 0.043032 | 9.6183 | 90.9005 | 0.49332 | 0.24082 | 0.74582 | 727.2043 | 651.6183 | -17.0954 | 27.8536 | 62.1464 | 0.0085255 | 62.1549 | 144.4083
|  | 45630.45 | 45630.45 | 3.45 | 2460648.95 | 0.24925 | 253.7508 | 9330.3848 | 0.016698 | -0.963 | 252.7878 | 9329.4218 | 0.98555 | 252.7818 | 23.436 | 23.4386 | -108.6634 | -22.33 | 0.043032 | 9.6166 | 90.9005 | 0.49332 | 0.24082 | 0.74582 | 727.2043 | 657.6166 | -15.5959 | 27.0066 | 62.9934 | 0.008223 | 63.0016 | 146.7933
|  | 45630.4542 | 45630.4542 | 3.4542 | 2460648.9542 | 0.24925 | 253.7549 | 9330.3889 | 0.016698 | -0.96288 | 252.792 | 9329.426 | 0.98555 | 252.7861 | 23.436 | 23.4386 | -108.6589 | -22.3305 | 0.043032 | 9.6148 | 90.9005 | 0.49332 | 0.24082 | 0.74582 | 727.2043 | 663.6148 | -14.0963 | 26.2136 | 63.7864 | 0.0079438 | 63.7943 | 149.3345
|  | 45630.4583 | 45630.4583 | 3.4583 | 2460648.9583 | 0.24925 | 253.759 | 9330.393 | 0.016698 | -0.96275 | 252.7962 | 9329.4302 | 0.98555 | 252.7903 | 23.436 | 23.4386 | -108.6543 | -22.331 | 0.043032 | 9.6131 | 90.9005 | 0.49332 | 0.24082 | 0.74583 | 727.2043 | 669.6131 | -12.5967 | 25.4796 | 64.5204 | 0.0076887 | 64.5281 | 152.0347
|  | 45630.4625 | 45630.4625 | 3.4625 | 2460648.9625 | 0.24925 | 253.7631 | 9330.3971 | 0.016698 | -0.96263 | 252.8004 | 9329.4345 | 0.98555 | 252.7945 | 23.436 | 23.4386 | -108.6498 | -22.3316 | 0.043032 | 9.6114 | 90.9005 | 0.49333 | 0.24082 | 0.74583 | 727.2044 | 675.6114 | -11.0971 | 24.8099 | 65.1901 | 0.0074587 | 65.1976 | 154.894
|  | 45630.4667 | 45630.4667 | 3.4667 | 2460648.9667 | 0.24925 | 253.7672 | 9330.4012 | 0.016698 | -0.96251 | 252.8047 | 9329.4387 | 0.98555 | 252.7987 | 23.436 | 23.4386 | -108.6453 | -22.3321 | 0.043032 | 9.6097 | 90.9005 | 0.49333 | 0.24083 | 0.74583 | 727.2044 | 681.6097 | -9.5976 | 24.2098 | 65.7902 | 0.0072547 | 65.7974 | 157.909
|  | 45630.4708 | 45630.4708 | 3.4708 | 2460648.9708 | 0.24925 | 253.7713 | 9330.4053 | 0.016698 | -0.96239 | 252.8089 | 9329.4429 | 0.98555 | 252.803 | 23.436 | 23.4386 | -108.6407 | -22.3327 | 0.043032 | 9.608 | 90.9006 | 0.49333 | 0.24083 | 0.74583 | 727.2044 | 687.608 | -8.098 | 23.6847 | 66.3153 | 0.0070777 | 66.3224 | 161.0726
|  | 45630.475 | 45630.475 | 3.475 | 2460648.975 | 0.24925 | 253.7754 | 9330.4094 | 0.016698 | -0.96227 | 252.8131 | 9329.4472 | 0.98555 | 252.8072 | 23.436 | 23.4386 | -108.6362 | -22.3332 | 0.043032 | 9.6063 | 90.9006 | 0.49333 | 0.24083 | 0.74583 | 727.2044 | 693.6063 | -6.5984 | 23.2397 | 66.7603 | 0.0069288 | 66.7673 | 164.3728
|  | 45630.4792 | 45630.4792 | 3.4792 | 2460648.9792 | 0.24925 | 253.7795 | 9330.4135 | 0.016698 | -0.96215 | 252.8174 | 9329.4514 | 0.98555 | 252.8114 | 23.436 | 23.4386 | -108.6317 | -22.3337 | 0.043032 | 9.6046 | 90.9006 | 0.49333 | 0.24083 | 0.74583 | 727.2045 | 699.6046 | -5.0989 | 22.8793 | 67.1207 | 0.006809 | 67.1275 | 167.793
|  | 45630.4833 | 45630.4833 | 3.4833 | 2460648.9833 | 0.24925 | 253.7836 | 9330.4176 | 0.016698 | -0.96203 | 252.8216 | 9329.4556 | 0.98555 | 252.8157 | 23.436 | 23.4386 | -108.6271 | -22.3343 | 0.043032 | 9.6029 | 90.9006 | 0.49333 | 0.24083 | 0.74583 | 727.2045 | 705.6029 | -3.5993 | 22.6078 | 67.3922 | 0.0067191 | 67.3989 | 171.3119
|  | 45630.4875 | 45630.4875 | 3.4875 | 2460648.9875 | 0.24925 | 253.7877 | 9330.4217 | 0.016698 | -0.96191 | 252.8258 | 9329.4598 | 0.98555 | 252.8199 | 23.436 | 23.4386 | -108.6226 | -22.3348 | 0.043032 | 9.6012 | 90.9006 | 0.49333 | 0.24083 | 0.74583 | 727.2045 | 711.6012 | -2.0997 | 22.4283 | 67.5717 | 0.0066599 | 67.5784 | 174.9038
|  | 45630.4917 | 45630.4917 | 3.4917 | 2460648.9917 | 0.24925 | 253.7918 | 9330.4259 | 0.016698 | -0.96179 | 252.83 | 9329.4641 | 0.98555 | 252.8241 | 23.436 | 23.4386 | -108.6181 | -22.3353 | 0.043032 | 9.5994 | 90.9006 | 0.49333 | 0.24083 | 0.74584 | 727.2046 | 717.5994 | -0.60014 | 22.343 | 67.657 | 0.0066318 | 67.6636 | 178.5396
|  | 45630.4958 | 45630.4958 | 3.4958 | 2460648.9958 | 0.24925 | 253.7959 | 9330.43 | 0.016698 | -0.96167 | 252.8343 | 9329.4683 | 0.98555 | 252.8283 | 23.436 | 23.4386 | -108.6135 | -22.3359 | 0.043032 | 9.5977 | 90.9006 | 0.49333 | 0.24083 | 0.74584 | 727.2046 | 723.5977 | 0.89943 | 22.3531 | 67.6469 | 0.0066352 | 67.6536 | 182.188
|  | 45630.5 | 45630.5 | 3.5 | 2460649 | 0.24925 | 253.8 | 9330.4341 | 0.016698 | -0.96155 | 252.8385 | 9329.4725 | 0.98555 | 252.8326 | 23.436 | 23.4386 | -108.609 | -22.3364 | 0.043032 | 9.596 | 90.9006 | 0.49334 | 0.24083 | 0.74584 | 727.2046 | 729.596 | 2.399 | 22.4583 | 67.5417 | 0.0066698 | 67.5483 | 185.817
|  | 45630.5042 | 45630.5042 | 3.5042 | 2460649.0042 | 0.24925 | 253.8042 | 9330.4382 | 0.016698 | -0.96143 | 252.8427 | 9329.4767 | 0.98555 | 252.8368 | 23.436 | 23.4386 | -108.6045 | -22.337 | 0.043032 | 9.5943 | 90.9006 | 0.49334 | 0.24084 | 0.74584 | 727.2046 | 735.5943 | 3.8986 | 22.6575 | 67.3425 | 0.0067356 | 67.3493 | 189.3958
|  | 45630.5083 | 45630.5083 | 3.5083 | 2460649.0083 | 0.24925 | 253.8083 | 9330.4423 | 0.016698 | -0.96131 | 252.847 | 9329.481 | 0.98555 | 252.841 | 23.436 | 23.4386 | -108.5999 | -22.3375 | 0.043032 | 9.5926 | 90.9006 | 0.49334 | 0.24084 | 0.74584 | 727.2047 | 741.5926 | 5.3981 | 22.948 | 67.052 | 0.0068318 | 67.0588 | 192.8959
|  | 45630.5125 | 45630.5125 | 3.5125 | 2460649.0125 | 0.24925 | 253.8124 | 9330.4464 | 0.016698 | -0.96119 | 252.8512 | 9329.4852 | 0.98554 | 252.8452 | 23.436 | 23.4386 | -108.5954 | -22.338 | 0.043032 | 9.5909 | 90.9006 | 0.49334 | 0.24084 | 0.74584 | 727.2047 | 747.5909 | 6.8977 | 23.3266 | 66.6734 | 0.0069578 | 66.6804 | 196.2923
|  | 45630.5167 | 45630.5167 | 3.5167 | 2460649.0167 | 0.24925 | 253.8165 | 9330.4505 | 0.016698 | -0.96106 | 252.8554 | 9329.4894 | 0.98554 | 252.8495 | 23.436 | 23.4386 | -108.5909 | -22.3386 | 0.043032 | 9.5892 | 90.9006 | 0.49334 | 0.24084 | 0.74584 | 727.2047 | 753.5892 | 8.3973 | 23.7889 | 66.2111 | 0.0071127 | 66.2182 | 199.5648
|  | 45630.5208 | 45630.5208 | 3.5208 | 2460649.0208 | 0.24925 | 253.8206 | 9330.4546 | 0.016698 | -0.96094 | 252.8596 | 9329.4937 | 0.98554 | 252.8537 | 23.436 | 23.4386 | -108.5863 | -22.3391 | 0.043032 | 9.5875 | 90.9006 | 0.49334 | 0.24084 | 0.74584 | 727.2048 | 759.5875 | 9.8969 | 24.3302 | 65.6698 | 0.0072954 | 65.6771 | 202.6977
|  | 45630.525 | 45630.525 | 3.525 | 2460649.025 | 0.24925 | 253.8247 | 9330.4587 | 0.016698 | -0.96082 | 252.8639 | 9329.4979 | 0.98554 | 252.8579 | 23.436 | 23.4386 | -108.5818 | -22.3396 | 0.043032 | 9.5857 | 90.9006 | 0.49334 | 0.24084 | 0.74584 | 727.2048 | 765.5857 | 11.3964 | 24.9454 | 65.0546 | 0.007505 | 65.0621 | 205.6802
|  | 45630.5292 | 45630.5292 | 3.5292 | 2460649.0292 | 0.24925 | 253.8288 | 9330.4628 | 0.016698 | -0.9607 | 252.8681 | 9329.5021 | 0.98554 | 252.8622 | 23.436 | 23.4386 | -108.5773 | -22.3402 | 0.043032 | 9.584 | 90.9006 | 0.49334 | 0.24084 | 0.74585 | 727.2048 | 771.584 | 12.896 | 25.629 | 64.371 | 0.0077404 | 64.3787 | 208.5059
|  | 45630.5333 | 45630.5333 | 3.5333 | 2460649.0333 | 0.24925 | 253.8329 | 9330.4669 | 0.016698 | -0.96058 | 252.8723 | 9329.5063 | 0.98554 | 252.8664 | 23.436 | 23.4386 | -108.5727 | -22.3407 | 0.043032 | 9.5823 | 90.9006 | 0.49335 | 0.24084 | 0.74585 | 727.2048 | 777.5823 | 14.3956 | 26.3759 | 63.6241 | 0.0080006 | 63.6321 | 211.1723
|  | 45630.5375 | 45630.5375 | 3.5375 | 2460649.0375 | 0.24925 | 253.837 | 9330.471 | 0.016698 | -0.96046 | 252.8765 | 9329.5106 | 0.98554 | 252.8706 | 23.436 | 23.4386 | -108.5682 | -22.3412 | 0.043032 | 9.5806 | 90.9006 | 0.49335 | 0.24085 | 0.74585 | 727.2049 | 783.5806 | 15.8952 | 27.1806 | 62.8194 | 0.0082847 | 62.8277 | 213.6801
|  | 45630.5417 | 45630.5417 | 3.5417 | 2460649.0417 | 0.24926 | 253.8411 | 9330.4751 | 0.016698 | -0.96034 | 252.8808 | 9329.5148 | 0.98554 | 252.8748 | 23.436 | 23.4386 | -108.5637 | -22.3418 | 0.043032 | 9.5789 | 90.9006 | 0.49335 | 0.24085 | 0.74585 | 727.2049 | 789.5789 | 17.3947 | 28.0383 | 61.9617 | 0.0085921 | 61.9703 | 216.0326
|  | 45630.5458 | 45630.5458 | 3.5458 | 2460649.0458 | 0.24926 | 253.8452 | 9330.4792 | 0.016698 | -0.96022 | 252.885 | 9329.519 | 0.98554 | 252.8791 | 23.436 | 23.4386 | -108.5591 | -22.3423 | 0.043032 | 9.5772 | 90.9006 | 0.49335 | 0.24085 | 0.74585 | 727.2049 | 795.5772 | 18.8943 | 28.9442 | 61.0558 | 0.0089221 | 61.0648 | 218.2347
|  | 45630.55 | 45630.55 | 3.55 | 2460649.05 | 0.24926 | 253.8493 | 9330.4833 | 0.016698 | -0.9601 | 252.8892 | 9329.5232 | 0.98554 | 252.8833 | 23.436 | 23.4386 | -108.5546 | -22.3429 | 0.043032 | 9.5755 | 90.9006 | 0.49335 | 0.24085 | 0.74585 | 727.2049 | 801.5755 | 20.3939 | 29.8938 | 60.1062 | 0.0092743 | 60.1155 | 220.2931
|  | 45630.5542 | 45630.5542 | 3.5542 | 2460649.0542 | 0.24926 | 253.8534 | 9330.4875 | 0.016698 | -0.95998 | 252.8935 | 9329.5275 | 0.98554 | 252.8875 | 23.436 | 23.4386 | -108.5501 | -22.3434 | 0.043032 | 9.5737 | 90.9006 | 0.49335 | 0.24085 | 0.74585 | 727.205 | 807.5737 | 21.8934 | 30.8832 | 59.1168 | 0.0096483 | 59.1265 | 222.215
|  | 45630.5583 | 45630.5583 | 3.5583 | 2460649.0583 | 0.24926 | 253.8575 | 9330.4916 | 0.016698 | -0.95986 | 252.8977 | 9329.5317 | 0.98554 | 252.8917 | 23.436 | 23.4386 | -108.5455 | -22.3439 | 0.043032 | 9.572 | 90.9006 | 0.49335 | 0.24085 | 0.74585 | 727.205 | 813.572 | 23.393 | 31.9085 | 58.0915 | 0.010044 | 58.1015 | 224.0081
|  | 45630.5625 | 45630.5625 | 3.5625 | 2460649.0625 | 0.24926 | 253.8616 | 9330.4957 | 0.016698 | -0.95974 | 252.9019 | 9329.5359 | 0.98554 | 252.896 | 23.436 | 23.4386 | -108.541 | -22.3445 | 0.043032 | 9.5703 | 90.9006 | 0.49335 | 0.24085 | 0.74586 | 727.205 | 819.5703 | 24.8926 | 32.9665 | 57.0335 | 0.010462 | 57.044 | 225.6805
|  | 45630.5667 | 45630.5667 | 3.5667 | 2460649.0667 | 0.24926 | 253.8658 | 9330.4998 | 0.016698 | -0.95961 | 252.9061 | 9329.5402 | 0.98554 | 252.9002 | 23.436 | 23.4386 | -108.5365 | -22.345 | 0.043032 | 9.5686 | 90.9006 | 0.49336 | 0.24085 | 0.74586 | 727.2051 | 825.5686 | 26.3921 | 34.054 | 55.946 | 0.010902 | 55.9569 | 227.24
|  | 45630.5708 | 45630.5708 | 3.5708 | 2460649.0708 | 0.24926 | 253.8699 | 9330.5039 | 0.016698 | -0.95949 | 252.9104 | 9329.5444 | 0.98554 | 252.9044 | 23.436 | 23.4386 | -108.5319 | -22.3455 | 0.043032 | 9.5669 | 90.9006 | 0.49336 | 0.24085 | 0.74586 | 727.2051 | 831.5669 | 27.8917 | 35.1682 | 54.8318 | 0.011365 | 54.8431 | 228.6942
|  | 45630.575 | 45630.575 | 3.575 | 2460649.075 | 0.24926 | 253.874 | 9330.508 | 0.016698 | -0.95937 | 252.9146 | 9329.5486 | 0.98554 | 252.9087 | 23.436 | 23.4386 | -108.5274 | -22.3461 | 0.043032 | 9.5652 | 90.9006 | 0.49336 | 0.24086 | 0.74586 | 727.2051 | 837.5652 | 29.3913 | 36.3068 | 53.6932 | 0.01185 | 53.7051 | 230.0505
|  | 45630.5792 | 45630.5792 | 3.5792 | 2460649.0792 | 0.24926 | 253.8781 | 9330.5121 | 0.016698 | -0.95925 | 252.9188 | 9329.5528 | 0.98553 | 252.9129 | 23.436 | 23.4386 | -108.5229 | -22.3466 | 0.043032 | 9.5635 | 90.9006 | 0.49336 | 0.24086 | 0.74586 | 727.2051 | 843.5635 | 30.8909 | 37.4673 | 52.5327 | 0.01236 | 52.5451 | 231.3159
|  | 45630.5833 | 45630.5833 | 3.5833 | 2460649.0833 | 0.24926 | 253.8822 | 9330.5162 | 0.016698 | -0.95913 | 252.9231 | 9329.5571 | 0.98553 | 252.9171 | 23.436 | 23.4386 | -108.5183 | -22.3471 | 0.043032 | 9.5617 | 90.9006 | 0.49336 | 0.24086 | 0.74586 | 727.2052 | 849.5617 | 32.3904 | 38.6478 | 51.3522 | 0.012896 | 51.3651 | 232.497
|  | 45630.5875 | 45630.5875 | 3.5875 | 2460649.0875 | 0.24926 | 253.8863 | 9330.5203 | 0.016698 | -0.95901 | 252.9273 | 9329.5613 | 0.98553 | 252.9213 | 23.436 | 23.4386 | -108.5138 | -22.3477 | 0.043032 | 9.56 | 90.9006 | 0.49336 | 0.24086 | 0.74586 | 727.2052 | 855.56 | 33.89 | 39.8466 | 50.1534 | 0.013457 | 50.1669 | 233.5998
|  | 45630.5917 | 45630.5917 | 3.5917 | 2460649.0917 | 0.24926 | 253.8904 | 9330.5244 | 0.016698 | -0.95889 | 252.9315 | 9329.5655 | 0.98553 | 252.9256 | 23.436 | 23.4386 | -108.5093 | -22.3482 | 0.043032 | 9.5583 | 90.9007 | 0.49336 | 0.24086 | 0.74586 | 727.2052 | 861.5583 | 35.3896 | 41.0618 | 48.9382 | 0.014047 | 48.9522 | 234.6299
|  | 45630.5958 | 45630.5958 | 3.5958 | 2460649.0958 | 0.24926 | 253.8945 | 9330.5285 | 0.016698 | -0.95877 | 252.9357 | 9329.5697 | 0.98553 | 252.9298 | 23.436 | 23.4386 | -108.5047 | -22.3487 | 0.043032 | 9.5566 | 90.9007 | 0.49336 | 0.24086 | 0.74587 | 727.2053 | 867.5566 | 36.8891 | 42.2922 | 47.7078 | 0.014667 | 47.7225 | 235.5928
|  | 45630.6 | 45630.6 | 3.6 | 2460649.1 | 0.24926 | 253.8986 | 9330.5326 | 0.016698 | -0.95865 | 252.94 | 9329.574 | 0.98553 | 252.934 | 23.436 | 23.4386 | -108.5002 | -22.3493 | 0.043032 | 9.5549 | 90.9007 | 0.49336 | 0.24086 | 0.74587 | 727.2053 | 873.5549 | 38.3887 | 43.5363 | 46.4637 | 0.015318 | 46.479 | 236.4931
|  | 45630.6042 | 45630.6042 | 3.6042 | 2460649.1042 | 0.24926 | 253.9027 | 9330.5367 | 0.016698 | -0.95853 | 252.9442 | 9329.5782 | 0.98553 | 252.9383 | 23.436 | 23.4386 | -108.4957 | -22.3498 | 0.043032 | 9.5532 | 90.9007 | 0.49337 | 0.24086 | 0.74587 | 727.2053 | 879.5532 | 39.8883 | 44.793 | 45.207 | 0.016004 | 45.223 | 237.3353
|  | 45630.6083 | 45630.6083 | 3.6083 | 2460649.1083 | 0.24926 | 253.9068 | 9330.5408 | 0.016698 | -0.95841 | 252.9484 | 9329.5824 | 0.98553 | 252.9425 | 23.436 | 23.4386 | -108.4911 | -22.3503 | 0.043032 | 9.5514 | 90.9007 | 0.49337 | 0.24087 | 0.74587 | 727.2053 | 885.5514 | 41.3879 | 46.0612 | 43.9388 | 0.016726 | 43.9555 | 238.1234
|  | 45630.6125 | 45630.6125 | 3.6125 | 2460649.1125 | 0.24926 | 253.9109 | 9330.5449 | 0.016698 | -0.95829 | 252.9526 | 9329.5867 | 0.98553 | 252.9467 | 23.436 | 23.4386 | -108.4866 | -22.3509 | 0.043032 | 9.5497 | 90.9007 | 0.49337 | 0.24087 | 0.74587 | 727.2054 | 891.5497 | 42.8874 | 47.34 | 42.66 | 0.017489 | 42.6775 | 238.8613
|  | 45630.6167 | 45630.6167 | 3.6167 | 2460649.1167 | 0.24926 | 253.915 | 9330.5491 | 0.016698 | -0.95816 | 252.9569 | 9329.5909 | 0.98553 | 252.9509 | 23.436 | 23.4386 | -108.4821 | -22.3514 | 0.043032 | 9.548 | 90.9007 | 0.49337 | 0.24087 | 0.74587 | 727.2054 | 897.548 | 44.387 | 48.6284 | 41.3716 | 0.018296 | 41.3899 | 239.5523
|  | 45630.6208 | 45630.6208 | 3.6208 | 2460649.1208 | 0.24926 | 253.9191 | 9330.5532 | 0.016698 | -0.95804 | 252.9611 | 9329.5951 | 0.98553 | 252.9552 | 23.436 | 23.4386 | -108.4775 | -22.3519 | 0.043032 | 9.5463 | 90.9007 | 0.49337 | 0.24087 | 0.74587 | 727.2054 | 903.5463 | 45.8866 | 49.9256 | 40.0744 | 0.01915 | 40.0935 | 240.1995
|  | 45630.625 | 45630.625 | 3.625 | 2460649.125 | 0.24926 | 253.9233 | 9330.5573 | 0.016698 | -0.95792 | 252.9653 | 9329.5993 | 0.98553 | 252.9594 | 23.436 | 23.4386 | -108.473 | -22.3525 | 0.043032 | 9.5446 | 90.9007 | 0.49337 | 0.24087 | 0.74587 | 727.2054 | 909.5446 | 47.3861 | 51.231 | 38.769 | 0.020058 | 38.789 | 240.8059
|  | 45630.6292 | 45630.6292 | 3.6292 | 2460649.1292 | 0.24926 | 253.9274 | 9330.5614 | 0.016698 | -0.9578 | 252.9696 | 9329.6036 | 0.98553 | 252.9636 | 23.436 | 23.4386 | -108.4684 | -22.353 | 0.043032 | 9.5429 | 90.9007 | 0.49337 | 0.24087 | 0.74587 | 727.2055 | 915.5429 | 48.8857 | 52.5439 | 37.4561 | 0.021023 | 37.4771 | 241.374
|  | 45630.6333 | 45630.6333 | 3.6333 | 2460649.1333 | 0.24926 | 253.9315 | 9330.5655 | 0.016698 | -0.95768 | 252.9738 | 9329.6078 | 0.98553 | 252.9678 | 23.436 | 23.4386 | -108.4639 | -22.3535 | 0.043032 | 9.5411 | 90.9007 | 0.49337 | 0.24087 | 0.74588 | 727.2055 | 921.5411 | 50.3853 | 53.8637 | 36.1363 | 0.022053 | 36.1583 | 241.9062
|  | 45630.6375 | 45630.6375 | 3.6375 | 2460649.1375 | 0.24926 | 253.9356 | 9330.5696 | 0.016698 | -0.95756 | 252.978 | 9329.612 | 0.98553 | 252.9721 | 23.436 | 23.4386 | -108.4594 | -22.3541 | 0.043032 | 9.5394 | 90.9007 | 0.49338 | 0.24087 | 0.74588 | 727.2055 | 927.5394 | 51.8849 | 55.1899 | 34.8101 | 0.023154 | 34.8333 | 242.4047
|  | 45630.6417 | 45630.6417 | 3.6417 | 2460649.1417 | 0.24926 | 253.9397 | 9330.5737 | 0.016698 | -0.95744 | 252.9822 | 9329.6163 | 0.98553 | 252.9763 | 23.436 | 23.4386 | -108.4548 | -22.3546 | 0.043032 | 9.5377 | 90.9007 | 0.49338 | 0.24087 | 0.74588 | 727.2056 | 933.5377 | 53.3844 | 56.5218 | 33.4782 | 0.024336 | 33.5025 | 242.8715
|  | 45630.6458 | 45630.6458 | 3.6458 | 2460649.1458 | 0.24926 | 253.9438 | 9330.5778 | 0.016698 | -0.95732 | 252.9865 | 9329.6205 | 0.98553 | 252.9805 | 23.436 | 23.4386 | -108.4503 | -22.3551 | 0.043032 | 9.536 | 90.9007 | 0.49338 | 0.24088 | 0.74588 | 727.2056 | 939.536 | 54.884 | 57.8592 | 32.1408 | 0.025609 | 32.1664 | 243.3085
|  | 45630.65 | 45630.65 | 3.65 | 2460649.15 | 0.24926 | 253.9479 | 9330.5819 | 0.016698 | -0.9572 | 252.9907 | 9329.6247 | 0.98552 | 252.9848 | 23.436 | 23.4386 | -108.4458 | -22.3557 | 0.043032 | 9.5343 | 90.9007 | 0.49338 | 0.24088 | 0.74588 | 727.2056 | 945.5343 | 56.3836 | 59.2015 | 30.7985 | 0.026983 | 30.8255 | 243.7172
|  | 45630.6542 | 45630.6542 | 3.6542 | 2460649.1542 | 0.24926 | 253.952 | 9330.586 | 0.016698 | -0.95708 | 252.9949 | 9329.6289 | 0.98552 | 252.989 | 23.436 | 23.4386 | -108.4412 | -22.3562 | 0.043032 | 9.5326 | 90.9007 | 0.49338 | 0.24088 | 0.74588 | 727.2056 | 951.5326 | 57.8831 | 60.5484 | 29.4516 | 0.028474 | 29.48 | 244.0994
|  | 45630.6583 | 45630.6583 | 3.6583 | 2460649.1583 | 0.24926 | 253.9561 | 9330.5901 | 0.016698 | -0.95696 | 252.9992 | 9329.6332 | 0.98552 | 252.9932 | 23.436 | 23.4386 | -108.4367 | -22.3567 | 0.043032 | 9.5308 | 90.9007 | 0.49338 | 0.24088 | 0.74588 | 727.2057 | 957.5308 | 59.3827 | 61.8995 | 28.1005 | 0.030098 | 28.1305 | 244.4562
|  | 45630.6625 | 45630.6625 | 3.6625 | 2460649.1625 | 0.24926 | 253.9602 | 9330.5942 | 0.016698 | -0.95683 | 253.0034 | 9329.6374 | 0.98552 | 252.9974 | 23.436 | 23.4386 | -108.4322 | -22.3573 | 0.043032 | 9.5291 | 90.9007 | 0.49338 | 0.24088 | 0.74588 | 727.2057 | 963.5291 | 60.8823 | 63.2546 | 26.7454 | 0.031874 | 26.7773 | 244.7891
|  | 45630.6667 | 45630.6667 | 3.6667 | 2460649.1667 | 0.24926 | 253.9643 | 9330.5983 | 0.016698 | -0.95671 | 253.0076 | 9329.6416 | 0.98552 | 253.0017 | 23.436 | 23.4386 | -108.4276 | -22.3578 | 0.043032 | 9.5274 | 90.9007 | 0.49338 | 0.24088 | 0.74589 | 727.2057 | 969.5274 | 62.3818 | 64.6131 | 25.3869 | 0.033828 | 25.4207 | 245.0992
|  | 45630.6708 | 45630.6708 | 3.6708 | 2460649.1708 | 0.24926 | 253.9684 | 9330.6024 | 0.016698 | -0.95659 | 253.0118 | 9329.6458 | 0.98552 | 253.0059 | 23.436 | 23.4386 | -108.4231 | -22.3583 | 0.043032 | 9.5257 | 90.9007 | 0.49338 | 0.24088 | 0.74589 | 727.2057 | 975.5257 | 63.8814 | 65.975 | 24.025 | 0.035988 | 24.061 | 245.3876
|  | 45630.675 | 45630.675 | 3.675 | 2460649.175 | 0.24926 | 253.9725 | 9330.6065 | 0.016698 | -0.95647 | 253.0161 | 9329.6501 | 0.98552 | 253.0101 | 23.436 | 23.4386 | -108.4186 | -22.3588 | 0.043032 | 9.524 | 90.9007 | 0.49339 | 0.24088 | 0.74589 | 727.2058 | 981.524 | 65.381 | 67.3399 | 22.6601 | 0.038392 | 22.6985 | 245.6552
|  | 45630.6792 | 45630.6792 | 3.6792 | 2460649.1792 | 0.24926 | 253.9766 | 9330.6107 | 0.016698 | -0.95635 | 253.0203 | 9329.6543 | 0.98552 | 253.0144 | 23.436 | 23.4386 | -108.414 | -22.3594 | 0.043032 | 9.5222 | 90.9007 | 0.49339 | 0.24089 | 0.74589 | 727.2058 | 987.5222 | 66.8806 | 68.7076 | 21.2924 | 0.041084 | 21.3335 | 245.9029
|  | 45630.6833 | 45630.6833 | 3.6833 | 2460649.1833 | 0.24926 | 253.9807 | 9330.6148 | 0.016698 | -0.95623 | 253.0245 | 9329.6585 | 0.98552 | 253.0186 | 23.436 | 23.4386 | -108.4095 | -22.3599 | 0.043032 | 9.5205 | 90.9007 | 0.49339 | 0.24089 | 0.74589 | 727.2058 | 993.5205 | 68.3801 | 70.0778 | 19.9222 | 0.044125 | 19.9664 | 246.1315
|  | 45630.6875 | 45630.6875 | 3.6875 | 2460649.1875 | 0.24926 | 253.9849 | 9330.6189 | 0.016698 | -0.95611 | 253.0287 | 9329.6628 | 0.98552 | 253.0228 | 23.436 | 23.4386 | -108.405 | -22.3604 | 0.043032 | 9.5188 | 90.9007 | 0.49339 | 0.24089 | 0.74589 | 727.2059 | 999.5188 | 69.8797 | 71.4503 | 18.5497 | 0.047586 | 18.5973 | 246.3418
|  | 45630.6917 | 45630.6917 | 3.6917 | 2460649.1917 | 0.24926 | 253.989 | 9330.623 | 0.016698 | -0.95599 | 253.033 | 9329.667 | 0.98552 | 253.027 | 23.436 | 23.4386 | -108.4004 | -22.361 | 0.043032 | 9.5171 | 90.9007 | 0.49339 | 0.24089 | 0.74589 | 727.2059 | 1005.5171 | 71.3793 | 72.8249 | 17.1751 | 0.051567 | 17.2266 | 246.5345
|  | 45630.6958 | 45630.6958 | 3.6958 | 2460649.1958 | 0.24926 | 253.9931 | 9330.6271 | 0.016698 | -0.95587 | 253.0372 | 9329.6712 | 0.98552 | 253.0313 | 23.436 | 23.4386 | -108.3959 | -22.3615 | 0.043032 | 9.5154 | 90.9007 | 0.49339 | 0.24089 | 0.74589 | 727.2059 | 1011.5154 | 72.8788 | 74.2015 | 15.7985 | 0.056194 | 15.8547 | 246.71
|  | 45630.7 | 45630.7 | 3.7 | 2460649.2 | 0.24926 | 253.9972 | 9330.6312 | 0.016698 | -0.95575 | 253.0414 | 9329.6754 | 0.98552 | 253.0355 | 23.436 | 23.4386 | -108.3913 | -22.362 | 0.043032 | 9.5136 | 90.9007 | 0.49339 | 0.24089 | 0.7459 | 727.2059 | 1017.5136 | 74.3784 | 75.5797 | 14.4203 | 0.061642 | 14.4819 | 246.8691
|  | 45630.7042 | 45630.7042 | 3.7042 | 2460649.2042 | 0.24926 | 254.0013 | 9330.6353 | 0.016698 | -0.95562 | 253.0457 | 9329.6797 | 0.98552 | 253.0397 | 23.436 | 23.4386 | -108.3868 | -22.3626 | 0.043032 | 9.5119 | 90.9007 | 0.49339 | 0.24089 | 0.7459 | 727.206 | 1023.5119 | 75.878 | 76.9596 | 13.0404 | 0.068152 | 13.1086 | 247.012
|  | 45630.7083 | 45630.7083 | 3.7083 | 2460649.2083 | 0.24926 | 254.0054 | 9330.6394 | 0.016698 | -0.9555 | 253.0499 | 9329.6839 | 0.98552 | 253.044 | 23.436 | 23.4386 | -108.3823 | -22.3631 | 0.043032 | 9.5102 | 90.9007 | 0.4934 | 0.24089 | 0.7459 | 727.206 | 1029.5102 | 77.3776 | 78.3408 | 11.6592 | 0.076063 | 11.7353 | 247.1394
|  | 45630.7125 | 45630.7125 | 3.7125 | 2460649.2125 | 0.24926 | 254.0095 | 9330.6435 | 0.016698 | -0.95538 | 253.0541 | 9329.6881 | 0.98552 | 253.0482 | 23.436 | 23.4386 | -108.3777 | -22.3636 | 0.043032 | 9.5085 | 90.9008 | 0.4934 | 0.24089 | 0.7459 | 727.206 | 1035.5085 | 78.8771 | 79.7232 | 10.2768 | 0.085871 | 10.3627 | 247.2515
|  | 45630.7167 | 45630.7167 | 3.7167 | 2460649.2167 | 0.24926 | 254.0136 | 9330.6476 | 0.016698 | -0.95526 | 253.0583 | 9329.6924 | 0.98552 | 253.0524 | 23.436 | 23.4386 | -108.3732 | -22.3642 | 0.043032 | 9.5068 | 90.9008 | 0.4934 | 0.2409 | 0.7459 | 727.206 | 1041.5068 | 80.3767 | 81.1066 | 8.8934 | 0.098318 | 8.9917 | 247.3487
|  | 45630.7208 | 45630.7208 | 3.7208 | 2460649.2208 | 0.24926 | 254.0177 | 9330.6517 | 0.016698 | -0.95514 | 253.0626 | 9329.6966 | 0.98551 | 253.0566 | 23.436 | 23.4386 | -108.3687 | -22.3647 | 0.043032 | 9.505 | 90.9008 | 0.4934 | 0.2409 | 0.7459 | 727.2061 | 1047.505 | 81.8763 | 82.491 | 7.509 | 0.11455 | 7.6236 | 247.4312
|  | 45630.725 | 45630.725 | 3.725 | 2460649.225 | 0.24926 | 254.0218 | 9330.6558 | 0.016698 | -0.95502 | 253.0668 | 9329.7008 | 0.98551 | 253.0609 | 23.436 | 23.4386 | -108.3641 | -22.3652 | 0.043032 | 9.5033 | 90.9008 | 0.4934 | 0.2409 | 0.7459 | 727.2061 | 1053.5033 | 83.3758 | 83.8761 | 6.1239 | 0.13636 | 6.2603 | 247.4994
|  | 45630.7292 | 45630.7292 | 3.7292 | 2460649.2292 | 0.24926 | 254.0259 | 9330.6599 | 0.016698 | -0.9549 | 253.071 | 9329.705 | 0.98551 | 253.0651 | 23.436 | 23.4386 | -108.3596 | -22.3657 | 0.043032 | 9.5016 | 90.9008 | 0.4934 | 0.2409 | 0.7459 | 727.2061 | 1059.5016 | 84.8754 | 85.2618 | 4.7382 | 0.16635 | 4.9045 | 247.5534
|  | 45630.7333 | 45630.7333 | 3.7333 | 2460649.2333 | 0.24926 | 254.03 | 9330.664 | 0.016698 | -0.95478 | 253.0753 | 9329.7093 | 0.98551 | 253.0693 | 23.436 | 23.4386 | -108.3551 | -22.3663 | 0.043032 | 9.4999 | 90.9008 | 0.4934 | 0.2409 | 0.74591 | 727.2062 | 1065.4999 | 86.375 | 86.648 | 3.352 | 0.21329 | 3.5653 | 247.5933
|  | 45630.7375 | 45630.7375 | 3.7375 | 2460649.2375 | 0.24926 | 254.0341 | 9330.6681 | 0.016698 | -0.95466 | 253.0795 | 9329.7135 | 0.98551 | 253.0735 | 23.436 | 23.4386 | -108.3505 | -22.3668 | 0.043032 | 9.4982 | 90.9008 | 0.4934 | 0.2409 | 0.74591 | 727.2062 | 1071.4982 | 87.8745 | 88.0345 | 1.9655 | 0.28595 | 2.2514 | 247.6193
|  | 45630.7417 | 45630.7417 | 3.7417 | 2460649.2417 | 0.24926 | 254.0382 | 9330.6723 | 0.016698 | -0.95454 | 253.0837 | 9329.7177 | 0.98551 | 253.0778 | 23.436 | 23.4386 | -108.346 | -22.3673 | 0.043032 | 9.4964 | 90.9008 | 0.49341 | 0.2409 | 0.74591 | 727.2062 | 1077.4964 | 89.3741 | 89.4212 | 0.5788 | 0.40758 | 0.98638 | 247.6315
|  | 45630.7458 | 45630.7458 | 3.7458 | 2460649.2458 | 0.24926 | 254.0424 | 9330.6764 | 0.016698 | -0.95441 | 253.0879 | 9329.7219 | 0.98551 | 253.082 | 23.436 | 23.4386 | -108.3415 | -22.3679 | 0.043032 | 9.4947 | 90.9008 | 0.49341 | 0.2409 | 0.74591 | 727.2062 | 1083.4947 | 90.8737 | 90.8079 | -0.80794 | 0.40916 | -0.39878 | 247.6298
|  | 45630.75 | 45630.75 | 3.75 | 2460649.25 | 0.24926 | 254.0465 | 9330.6805 | 0.016698 | -0.95429 | 253.0922 | 9329.7262 | 0.98551 | 253.0862 | 23.436 | 23.4386 | -108.3369 | -22.3684 | 0.043032 | 9.493 | 90.9008 | 0.49341 | 0.24091 | 0.74591 | 727.2063 | 1089.493 | 92.3732 | 92.1946 | -2.1946 | 0.15057 | -2.044 | 247.6143
|  | 45630.7542 | 45630.7542 | 3.7542 | 2460649.2542 | 0.24926 | 254.0506 | 9330.6846 | 0.016698 | -0.95417 | 253.0964 | 9329.7304 | 0.98551 | 253.0905 | 23.436 | 23.4386 | -108.3324 | -22.3689 | 0.043032 | 9.4913 | 90.9008 | 0.49341 | 0.24091 | 0.74591 | 727.2063 | 1095.4913 | 93.8728 | 93.581 | -3.581 | 0.092199 | -3.4888 | 247.5849
|  | 45630.7583 | 45630.7583 | 3.7583 | 2460649.2583 | 0.24926 | 254.0547 | 9330.6887 | 0.016698 | -0.95405 | 253.1006 | 9329.7346 | 0.98551 | 253.0947 | 23.436 | 23.4386 | -108.3278 | -22.3695 | 0.043032 | 9.4895 | 90.9008 | 0.49341 | 0.24091 | 0.74591 | 727.2063 | 1101.4895 | 95.3724 | 94.9671 | -4.9671 | 0.066391 | -4.9007 | 247.5416
|  | 45630.7625 | 45630.7625 | 3.7625 | 2460649.2625 | 0.24926 | 254.0588 | 9330.6928 | 0.016698 | -0.95393 | 253.1048 | 9329.7389 | 0.98551 | 253.0989 | 23.436 | 23.4386 | -108.3233 | -22.37 | 0.043032 | 9.4878 | 90.9008 | 0.49341 | 0.24091 | 0.74591 | 727.2063 | 1107.4878 | 96.872 | 96.3526 | -6.3526 | 0.051828 | -6.3008 | 247.4843
|  | 45630.7667 | 45630.7667 | 3.7667 | 2460649.2667 | 0.24926 | 254.0629 | 9330.6969 | 0.016698 | -0.95381 | 253.1091 | 9329.7431 | 0.98551 | 253.1031 | 23.436 | 23.4386 | -108.3188 | -22.3705 | 0.043032 | 9.4861 | 90.9008 | 0.49341 | 0.24091 | 0.74591 | 727.2064 | 1113.4861 | 98.3715 | 97.7375 | -7.7375 | 0.042467 | -7.695 | 247.4127
|  | 45630.7708 | 45630.7708 | 3.7708 | 2460649.2708 | 0.24926 | 254.067 | 9330.701 | 0.016698 | -0.95369 | 253.1133 | 9329.7473 | 0.98551 | 253.1074 | 23.436 | 23.4386 | -108.3142 | -22.371 | 0.043032 | 9.4844 | 90.9008 | 0.49341 | 0.24091 | 0.74592 | 727.2064 | 1119.4844 | 99.8711 | 99.1216 | -9.1216 | 0.035937 | -9.0856 | 247.3266
|  | 45630.775 | 45630.775 | 3.775 | 2460649.275 | 0.24926 | 254.0711 | 9330.7051 | 0.016698 | -0.95357 | 253.1175 | 9329.7515 | 0.98551 | 253.1116 | 23.436 | 23.4386 | -108.3097 | -22.3716 | 0.043032 | 9.4827 | 90.9008 | 0.49341 | 0.24091 | 0.74592 | 727.2064 | 1125.4827 | 101.3707 | 100.5047 | -10.5047 | 0.031118 | -10.4736 | 247.2259
|  | 45630.7792 | 45630.7792 | 3.7792 | 2460649.2792 | 0.24926 | 254.0752 | 9330.7092 | 0.016698 | -0.95345 | 253.1218 | 9329.7558 | 0.98551 | 253.1158 | 23.436 | 23.4386 | -108.3052 | -22.3721 | 0.043032 | 9.4809 | 90.9008 | 0.49342 | 0.24091 | 0.74592 | 727.2065 | 1131.4809 | 102.8702 | 101.8868 | -11.8868 | 0.027412 | -11.8594 | 247.1102
|  | 45630.7833 | 45630.7833 | 3.7833 | 2460649.2833 | 0.24926 | 254.0793 | 9330.7133 | 0.016698 | -0.95332 | 253.126 | 9329.76 | 0.98551 | 253.1201 | 23.436 | 23.4386 | -108.3006 | -22.3726 | 0.043032 | 9.4792 | 90.9008 | 0.49342 | 0.24091 | 0.74592 | 727.2065 | 1137.4792 | 104.3698 | 103.2675 | -13.2675 | 0.024471 | -13.2431 | 246.9791
|  | 45630.7875 | 45630.7875 | 3.7875 | 2460649.2875 | 0.24926 | 254.0834 | 9330.7174 | 0.016698 | -0.9532 | 253.1302 | 9329.7642 | 0.9855 | 253.1243 | 23.436 | 23.4386 | -108.2961 | -22.3731 | 0.043032 | 9.4775 | 90.9008 | 0.49342 | 0.24092 | 0.74592 | 727.2065 | 1143.4775 | 105.8694 | 104.6469 | -14.6469 | 0.022077 | -14.6248 | 246.8324
|  | 45630.7917 | 45630.7917 | 3.7917 | 2460649.2917 | 0.24926 | 254.0875 | 9330.7215 | 0.016698 | -0.95308 | 253.1344 | 9329.7685 | 0.9855 | 253.1285 | 23.436 | 23.4386 | -108.2916 | -22.3737 | 0.043032 | 9.4758 | 90.9008 | 0.49342 | 0.24092 | 0.74592 | 727.2065 | 1149.4758 | 107.3689 | 106.0247 | -16.0247 | 0.02009 | -16.0046 | 246.6695
|  | 45630.7958 | 45630.7958 | 3.7958 | 2460649.2958 | 0.24926 | 254.0916 | 9330.7256 | 0.016698 | -0.95296 | 253.1387 | 9329.7727 | 0.9855 | 253.1327 | 23.436 | 23.4386 | -108.287 | -22.3742 | 0.043032 | 9.474 | 90.9008 | 0.49342 | 0.24092 | 0.74592 | 727.2066 | 1155.474 | 108.8685 | 107.4006 | -17.4006 | 0.018411 | -17.3822 | 246.49
|  | 45630.8 | 45630.8 | 3.8 | 2460649.3 | 0.24926 | 254.0957 | 9330.7297 | 0.016698 | -0.95284 | 253.1429 | 9329.7769 | 0.9855 | 253.137 | 23.436 | 23.4386 | -108.2825 | -22.3747 | 0.043032 | 9.4723 | 90.9008 | 0.49342 | 0.24092 | 0.74592 | 727.2066 | 1161.4723 | 110.3681 | 108.7746 | -18.7746 | 0.016974 | -18.7577 | 246.2933
|  | 45630.8042 | 45630.8042 | 3.8042 | 2460649.3042 | 0.24926 | 254.0998 | 9330.7339 | 0.016698 | -0.95272 | 253.1471 | 9329.7811 | 0.9855 | 253.1412 | 23.436 | 23.4386 | -108.2779 | -22.3753 | 0.043032 | 9.4706 | 90.9008 | 0.49342 | 0.24092 | 0.74593 | 727.2066 | 1167.4706 | 111.8676 | 110.1465 | -20.1465 | 0.015728 | -20.1307 | 246.0788
|  | 45630.8083 | 45630.8083 | 3.8083 | 2460649.3083 | 0.24926 | 254.104 | 9330.738 | 0.016698 | -0.9526 | 253.1514 | 9329.7854 | 0.9855 | 253.1454 | 23.436 | 23.4386 | -108.2734 | -22.3758 | 0.043032 | 9.4689 | 90.9008 | 0.49342 | 0.24092 | 0.74593 | 727.2067 | 1173.4689 | 113.3672 | 111.5159 | -21.5159 | 0.014636 | -21.5013 | 245.8458
|  | 45630.8125 | 45630.8125 | 3.8125 | 2460649.3125 | 0.24926 | 254.1081 | 9330.7421 | 0.016698 | -0.95248 | 253.1556 | 9329.7896 | 0.9855 | 253.1496 | 23.436 | 23.4386 | -108.2689 | -22.3763 | 0.043032 | 9.4671 | 90.9008 | 0.49343 | 0.24092 | 0.74593 | 727.2067 | 1179.4671 | 114.8668 | 112.8828 | -22.8828 | 0.013671 | -22.8691 | 245.5936
|  | 45630.8167 | 45630.8167 | 3.8167 | 2460649.3167 | 0.24926 | 254.1122 | 9330.7462 | 0.016698 | -0.95236 | 253.1598 | 9329.7938 | 0.9855 | 253.1539 | 23.436 | 23.4386 | -108.2643 | -22.3768 | 0.043032 | 9.4654 | 90.9008 | 0.49343 | 0.24092 | 0.74593 | 727.2067 | 1185.4654 | 116.3664 | 114.2468 | -24.2468 | 0.012811 | -24.234 | 245.3213
|  | 45630.8208 | 45630.8208 | 3.8208 | 2460649.3208 | 0.24926 | 254.1163 | 9330.7503 | 0.016698 | -0.95223 | 253.164 | 9329.798 | 0.9855 | 253.1581 | 23.436 | 23.4386 | -108.2598 | -22.3774 | 0.043032 | 9.4637 | 90.9008 | 0.49343 | 0.24093 | 0.74593 | 727.2067 | 1191.4637 | 117.8659 | 115.6077 | -25.6077 | 0.012039 | -25.5957 | 245.0281
|  | 45630.825 | 45630.825 | 3.825 | 2460649.325 | 0.24926 | 254.1204 | 9330.7544 | 0.016698 | -0.95211 | 253.1683 | 9329.8023 | 0.9855 | 253.1623 | 23.436 | 23.4386 | -108.2553 | -22.3779 | 0.043032 | 9.462 | 90.9008 | 0.49343 | 0.24093 | 0.74593 | 727.2068 | 1197.462 | 119.3655 | 116.9652 | -26.9652 | 0.011341 | -26.9539 | 244.713
|  | 45630.8292 | 45630.8292 | 3.8292 | 2460649.3292 | 0.24926 | 254.1245 | 9330.7585 | 0.016698 | -0.95199 | 253.1725 | 9329.8065 | 0.9855 | 253.1666 | 23.436 | 23.4386 | -108.2507 | -22.3784 | 0.043032 | 9.4602 | 90.9008 | 0.49343 | 0.24093 | 0.74593 | 727.2068 | 1203.4602 | 120.8651 | 118.3191 | -28.3191 | 0.010707 | -28.3084 | 244.3748
|  | 45630.8333 | 45630.8333 | 3.8333 | 2460649.3333 | 0.24926 | 254.1286 | 9330.7626 | 0.016698 | -0.95187 | 253.1767 | 9329.8107 | 0.9855 | 253.1708 | 23.436 | 23.4386 | -108.2462 | -22.3789 | 0.043032 | 9.4585 | 90.9009 | 0.49343 | 0.24093 | 0.74593 | 727.2068 | 1209.4585 | 122.3646 | 119.6691 | -29.6691 | 0.010129 | -29.6589 | 244.0124
|  | 45630.8375 | 45630.8375 | 3.8375 | 2460649.3375 | 0.24926 | 254.1327 | 9330.7667 | 0.016698 | -0.95175 | 253.181 | 9329.815 | 0.9855 | 253.175 | 23.436 | 23.4386 | -108.2417 | -22.3795 | 0.043032 | 9.4568 | 90.9009 | 0.49343 | 0.24093 | 0.74594 | 727.2068 | 1215.4568 | 123.8642 | 121.0147 | -31.0147 | 0.0095973 | -31.0051 | 243.6245
|  | 45630.8417 | 45630.8417 | 3.8417 | 2460649.3417 | 0.24926 | 254.1368 | 9330.7708 | 0.016698 | -0.95163 | 253.1852 | 9329.8192 | 0.9855 | 253.1792 | 23.436 | 23.4386 | -108.2371 | -22.38 | 0.043032 | 9.4551 | 90.9009 | 0.49343 | 0.24093 | 0.74594 | 727.2069 | 1221.4551 | 125.3638 | 122.3556 | -32.3556 | 0.0091077 | -32.3465 | 243.2097
|  | 45630.8458 | 45630.8458 | 3.8458 | 2460649.3458 | 0.24926 | 254.1409 | 9330.7749 | 0.016698 | -0.95151 | 253.1894 | 9329.8234 | 0.9855 | 253.1835 | 23.436 | 23.4386 | -108.2326 | -22.3805 | 0.043032 | 9.4533 | 90.9009 | 0.49344 | 0.24093 | 0.74594 | 727.2069 | 1227.4533 | 126.8633 | 123.6915 | -33.6915 | 0.0086545 | -33.6828 | 242.7664
|  | 45630.85 | 45630.85 | 3.85 | 2460649.35 | 0.24926 | 254.145 | 9330.779 | 0.016698 | -0.95139 | 253.1936 | 9329.8276 | 0.9855 | 253.1877 | 23.436 | 23.4386 | -108.228 | -22.3811 | 0.043032 | 9.4516 | 90.9009 | 0.49344 | 0.24093 | 0.74594 | 727.2069 | 1233.4516 | 128.3629 | 125.0218 | -35.0218 | 0.0082337 | -35.0136 | 242.2929
|  | 45630.8542 | 45630.8542 | 3.8542 | 2460649.3542 | 0.24926 | 254.1491 | 9330.7831 | 0.016698 | -0.95126 | 253.1979 | 9329.8319 | 0.9855 | 253.1919 | 23.436 | 23.4386 | -108.2235 | -22.3816 | 0.043032 | 9.4499 | 90.9009 | 0.49344 | 0.24094 | 0.74594 | 727.207 | 1239.4499 | 129.8625 | 126.3462 | -36.3462 | 0.0078416 | -36.3384 | 241.7873
|  | 45630.8583 | 45630.8583 | 3.8583 | 2460649.3583 | 0.24926 | 254.1532 | 9330.7872 | 0.016698 | -0.95114 | 253.2021 | 9329.8361 | 0.98549 | 253.1962 | 23.436 | 23.4386 | -108.219 | -22.3821 | 0.043032 | 9.4482 | 90.9009 | 0.49344 | 0.24094 | 0.74594 | 727.207 | 1245.4482 | 131.362 | 127.6642 | -37.6642 | 0.0074752 | -37.6567 | 241.2477
|  | 45630.8625 | 45630.8625 | 3.8625 | 2460649.3625 | 0.24926 | 254.1573 | 9330.7913 | 0.016698 | -0.95102 | 253.2063 | 9329.8403 | 0.98549 | 253.2004 | 23.436 | 23.4386 | -108.2144 | -22.3826 | 0.043032 | 9.4464 | 90.9009 | 0.49344 | 0.24094 | 0.74594 | 727.207 | 1251.4464 | 132.8616 | 128.9751 | -38.9751 | 0.0071317 | -38.968 | 240.6717
|  | 45630.8667 | 45630.8667 | 3.8667 | 2460649.3667 | 0.24926 | 254.1614 | 9330.7955 | 0.016698 | -0.9509 | 253.2105 | 9329.8446 | 0.98549 | 253.2046 | 23.436 | 23.4386 | -108.2099 | -22.3832 | 0.043032 | 9.4447 | 90.9009 | 0.49344 | 0.24094 | 0.74594 | 727.207 | 1257.4447 | 134.3612 | 130.2784 | -40.2784 | 0.006809 | -40.2715 | 240.057
|  | 45630.8708 | 45630.8708 | 3.8708 | 2460649.3708 | 0.24926 | 254.1656 | 9330.7996 | 0.016698 | -0.95078 | 253.2148 | 9329.8488 | 0.98549 | 253.2088 | 23.436 | 23.4386 | -108.2054 | -22.3837 | 0.043032 | 9.443 | 90.9009 | 0.49344 | 0.24094 | 0.74594 | 727.2071 | 1263.443 | 135.8607 | 131.5733 | -41.5733 | 0.006505 | -41.5668 | 239.4009
|  | 45630.875 | 45630.875 | 3.875 | 2460649.375 | 0.24926 | 254.1697 | 9330.8037 | 0.016698 | -0.95066 | 253.219 | 9329.853 | 0.98549 | 253.2131 | 23.436 | 23.4386 | -108.2008 | -22.3842 | 0.043032 | 9.4413 | 90.9009 | 0.49344 | 0.24094 | 0.74595 | 727.2071 | 1269.4413 | 137.3603 | 132.8592 | -42.8592 | 0.0062181 | -42.853 | 238.7006
|  | 45630.8792 | 45630.8792 | 3.8792 | 2460649.3792 | 0.24926 | 254.1738 | 9330.8078 | 0.016698 | -0.95054 | 253.2232 | 9329.8572 | 0.98549 | 253.2173 | 23.436 | 23.4386 | -108.1963 | -22.3847 | 0.043032 | 9.4395 | 90.9009 | 0.49344 | 0.24094 | 0.74595 | 727.2071 | 1275.4395 | 138.8599 | 134.1353 | -44.1353 | 0.0059468 | -44.1293 | 237.9527
|  | 45630.8833 | 45630.8833 | 3.8833 | 2460649.3833 | 0.24926 | 254.1779 | 9330.8119 | 0.016698 | -0.95042 | 253.2275 | 9329.8615 | 0.98549 | 253.2215 | 23.436 | 23.4386 | -108.1917 | -22.3853 | 0.043032 | 9.4378 | 90.9009 | 0.49345 | 0.24094 | 0.74595 | 727.2071 | 1281.4378 | 140.3595 | 135.4006 | -45.4006 | 0.0056899 | -45.3949 | 237.1539
|  | 45630.8875 | 45630.8875 | 3.8875 | 2460649.3875 | 0.24926 | 254.182 | 9330.816 | 0.016698 | -0.95029 | 253.2317 | 9329.8657 | 0.98549 | 253.2258 | 23.436 | 23.4386 | -108.1872 | -22.3858 | 0.043032 | 9.4361 | 90.9009 | 0.49345 | 0.24094 | 0.74595 | 727.2072 | 1287.4361 | 141.859 | 136.6542 | -46.6542 | 0.0054461 | -46.6487 | 236.3004
|  | 45630.8917 | 45630.8917 | 3.8917 | 2460649.3917 | 0.24926 | 254.1861 | 9330.8201 | 0.016698 | -0.95017 | 253.2359 | 9329.8699 | 0.98549 | 253.23 | 23.436 | 23.4386 | -108.1827 | -22.3863 | 0.043032 | 9.4344 | 90.9009 | 0.49345 | 0.24095 | 0.74595 | 727.2072 | 1293.4344 | 143.3586 | 137.8949 | -47.8949 | 0.0052145 | -47.8897 | 235.3881
|  | 45630.8958 | 45630.8958 | 3.8958 | 2460649.3958 | 0.24926 | 254.1902 | 9330.8242 | 0.016698 | -0.95005 | 253.2401 | 9329.8741 | 0.98549 | 253.2342 | 23.436 | 23.4386 | -108.1781 | -22.3868 | 0.043032 | 9.4326 | 90.9009 | 0.49345 | 0.24095 | 0.74595 | 727.2072 | 1299.4326 | 144.8582 | 139.1216 | -49.1216 | 0.0049943 | -49.1166 | 234.4125
|  | 45630.9 | 45630.9 | 3.9 | 2460649.4 | 0.24926 | 254.1943 | 9330.8283 | 0.016698 | -0.94993 | 253.2444 | 9329.8784 | 0.98549 | 253.2384 | 23.436 | 23.4386 | -108.1736 | -22.3874 | 0.043032 | 9.4309 | 90.9009 | 0.49345 | 0.24095 | 0.74595 | 727.2072 | 1305.4309 | 146.3577 | 140.3329 | -50.3329 | 0.0047848 | -50.3281 | 233.3686
|  | 45630.9042 | 45630.9042 | 3.9042 | 2460649.4042 | 0.24927 | 254.1984 | 9330.8324 | 0.016698 | -0.94981 | 253.2486 | 9329.8826 | 0.98549 | 253.2427 | 23.436 | 23.4386 | -108.1691 | -22.3879 | 0.043032 | 9.4292 | 90.9009 | 0.49345 | 0.24095 | 0.74595 | 727.2073 | 1311.4292 | 147.8573 | 141.5273 | -51.5273 | 0.0045852 | -51.5227 | 232.2513
|  | 45630.9083 | 45630.9083 | 3.9083 | 2460649.4083 | 0.24927 | 254.2025 | 9330.8365 | 0.016698 | -0.94969 | 253.2528 | 9329.8868 | 0.98549 | 253.2469 | 23.436 | 23.4386 | -108.1645 | -22.3884 | 0.043032 | 9.4274 | 90.9009 | 0.49345 | 0.24095 | 0.74596 | 727.2073 | 1317.4274 | 149.3569 | 142.7032 | -52.7032 | 0.0043951 | -52.6988 | 231.0547
|  | 45630.9125 | 45630.9125 | 3.9125 | 2460649.4125 | 0.24927 | 254.2066 | 9330.8406 | 0.016698 | -0.94957 | 253.2571 | 9329.8911 | 0.98549 | 253.2511 | 23.436 | 23.4386 | -108.16 | -22.3889 | 0.043032 | 9.4257 | 90.9009 | 0.49345 | 0.24095 | 0.74596 | 727.2073 | 1323.4257 | 150.8564 | 143.8587 | -53.8587 | 0.0042139 | -53.8545 | 229.7727
|  | 45630.9167 | 45630.9167 | 3.9167 | 2460649.4167 | 0.24927 | 254.2107 | 9330.8447 | 0.016698 | -0.94945 | 253.2613 | 9329.8953 | 0.98549 | 253.2554 | 23.436 | 23.4386 | -108.1554 | -22.3895 | 0.043032 | 9.424 | 90.9009 | 0.49346 | 0.24095 | 0.74596 | 727.2074 | 1329.424 | 152.356 | 144.9917 | -54.9917 | 0.0040414 | -54.9877 | 228.3988
|  | 45630.9208 | 45630.9208 | 3.9208 | 2460649.4208 | 0.24927 | 254.2148 | 9330.8488 | 0.016698 | -0.94932 | 253.2655 | 9329.8995 | 0.98549 | 253.2596 | 23.436 | 23.4386 | -108.1509 | -22.39 | 0.043032 | 9.4223 | 90.9009 | 0.49346 | 0.24095 | 0.74596 | 727.2074 | 1335.4223 | 153.8556 | 146.1 | -56.1 | 0.0038773 | -56.0961 | 226.9259
|  | 45630.925 | 45630.925 | 3.925 | 2460649.425 | 0.24927 | 254.2189 | 9330.8529 | 0.016698 | -0.9492 | 253.2697 | 9329.9037 | 0.98548 | 253.2638 | 23.436 | 23.4386 | -108.1464 | -22.3905 | 0.043032 | 9.4205 | 90.9009 | 0.49346 | 0.24096 | 0.74596 | 727.2074 | 1341.4205 | 155.3551 | 147.1809 | -57.1809 | 0.0037212 | -57.1772 | 225.3467
|  | 45630.9292 | 45630.9292 | 3.9292 | 2460649.4292 | 0.24927 | 254.2231 | 9330.8571 | 0.016698 | -0.94908 | 253.274 | 9329.908 | 0.98548 | 253.268 | 23.436 | 23.4386 | -108.1418 | -22.391 | 0.043032 | 9.4188 | 90.9009 | 0.49346 | 0.24096 | 0.74596 | 727.2074 | 1347.4188 | 156.8547 | 148.2318 | -58.2318 | 0.0035731 | -58.2282 | 223.6535
|  | 45630.9333 | 45630.9333 | 3.9333 | 2460649.4333 | 0.24927 | 254.2272 | 9330.8612 | 0.016698 | -0.94896 | 253.2782 | 9329.9122 | 0.98548 | 253.2723 | 23.436 | 23.4386 | -108.1373 | -22.3916 | 0.043032 | 9.4171 | 90.9009 | 0.49346 | 0.24096 | 0.74596 | 727.2075 | 1353.4171 | 158.3543 | 149.2494 | -59.2494 | 0.0034329 | -59.246 | 221.8385
|  | 45630.9375 | 45630.9375 | 3.9375 | 2460649.4375 | 0.24927 | 254.2313 | 9330.8653 | 0.016698 | -0.94884 | 253.2824 | 9329.9164 | 0.98548 | 253.2765 | 23.436 | 23.4386 | -108.1328 | -22.3921 | 0.043032 | 9.4154 | 90.9009 | 0.49346 | 0.24096 | 0.74596 | 727.2075 | 1359.4154 | 159.8538 | 150.2304 | -60.2304 | 0.0033004 | -60.2271 | 219.8938
|  | 45630.9417 | 45630.9417 | 3.9417 | 2460649.4417 | 0.24927 | 254.2354 | 9330.8694 | 0.016698 | -0.94872 | 253.2867 | 9329.9207 | 0.98548 | 253.2807 | 23.436 | 23.4386 | -108.1282 | -22.3926 | 0.043032 | 9.4136 | 90.9009 | 0.49346 | 0.24096 | 0.74597 | 727.2075 | 1365.4136 | 161.3534 | 151.1709 | -61.1709 | 0.0031759 | -61.1677 | 217.8117
|  | 45630.9458 | 45630.9458 | 3.9458 | 2460649.4458 | 0.24927 | 254.2395 | 9330.8735 | 0.016698 | -0.9486 | 253.2909 | 9329.9249 | 0.98548 | 253.2849 | 23.436 | 23.4386 | -108.1237 | -22.3931 | 0.043032 | 9.4119 | 90.9009 | 0.49346 | 0.24096 | 0.74597 | 727.2075 | 1371.4119 | 162.853 | 152.0669 | -62.0669 | 0.0030593 | -62.0638 | 215.5853
|  | 45630.95 | 45630.95 | 3.95 | 2460649.45 | 0.24927 | 254.2436 | 9330.8776 | 0.016698 | -0.94848 | 253.2951 | 9329.9291 | 0.98548 | 253.2892 | 23.436 | 23.4386 | -108.1191 | -22.3936 | 0.043032 | 9.4102 | 90.9009 | 0.49347 | 0.24096 | 0.74597 | 727.2076 | 1377.4102 | 164.3525 | 152.9138 | -62.9138 | 0.0029509 | -62.9109 | 213.2084
|  | 45630.9542 | 45630.9542 | 3.9542 | 2460649.4542 | 0.24927 | 254.2477 | 9330.8817 | 0.016698 | -0.94835 | 253.2993 | 9329.9333 | 0.98548 | 253.2934 | 23.436 | 23.4386 | -108.1146 | -22.3942 | 0.043032 | 9.4084 | 90.901 | 0.49347 | 0.24096 | 0.74597 | 727.2076 | 1383.4084 | 165.8521 | 153.707 | -63.707 | 0.0028508 | -63.7041 | 210.6761
|  | 45630.9583 | 45630.9583 | 3.9583 | 2460649.4583 | 0.24927 | 254.2518 | 9330.8858 | 0.016698 | -0.94823 | 253.3036 | 9329.9376 | 0.98548 | 253.2976 | 23.436 | 23.4386 | -108.1101 | -22.3947 | 0.043032 | 9.4067 | 90.901 | 0.49347 | 0.24096 | 0.74597 | 727.2076 | 1389.4067 | 167.3517 | 154.4413 | -64.4413 | 0.0027594 | -64.4386 | 207.9858
|  | 45630.9625 | 45630.9625 | 3.9625 | 2460649.4625 | 0.24927 | 254.2559 | 9330.8899 | 0.016698 | -0.94811 | 253.3078 | 9329.9418 | 0.98548 | 253.3019 | 23.436 | 23.4386 | -108.1055 | -22.3952 | 0.043032 | 9.405 | 90.901 | 0.49347 | 0.24097 | 0.74597 | 727.2077 | 1395.405 | 168.8512 | 155.1117 | -65.1117 | 0.0026769 | -65.109 | 205.1374
|  | 45630.9667 | 45630.9667 | 3.9667 | 2460649.4667 | 0.24927 | 254.26 | 9330.894 | 0.016698 | -0.94799 | 253.312 | 9329.946 | 0.98548 | 253.3061 | 23.436 | 23.4386 | -108.101 | -22.3957 | 0.043032 | 9.4032 | 90.901 | 0.49347 | 0.24097 | 0.74597 | 727.2077 | 1401.4032 | 170.3508 | 155.7126 | -65.7126 | 0.0026037 | -65.71 | 202.1341
|  | 45630.9708 | 45630.9708 | 3.9708 | 2460649.4708 | 0.24927 | 254.2641 | 9330.8981 | 0.016698 | -0.94787 | 253.3163 | 9329.9502 | 0.98548 | 253.3103 | 23.436 | 23.4386 | -108.0965 | -22.3963 | 0.043032 | 9.4015 | 90.901 | 0.49347 | 0.24097 | 0.74597 | 727.2077 | 1407.4015 | 171.8504 | 156.239 | -66.239 | 0.0025402 | -66.2364 | 198.983
|  | 45630.975 | 45630.975 | 3.975 | 2460649.475 | 0.24927 | 254.2682 | 9330.9022 | 0.016698 | -0.94775 | 253.3205 | 9329.9545 | 0.98548 | 253.3145 | 23.436 | 23.4386 | -108.0919 | -22.3968 | 0.043032 | 9.3998 | 90.901 | 0.49347 | 0.24097 | 0.74598 | 727.2077 | 1413.3998 | 173.3499 | 156.6856 | -66.6856 | 0.0024867 | -66.6831 | 195.6958
|  | 45630.9792 | 45630.9792 | 3.9792 | 2460649.4792 | 0.24927 | 254.2723 | 9330.9063 | 0.016698 | -0.94763 | 253.3247 | 9329.9587 | 0.98548 | 253.3188 | 23.436 | 23.4386 | -108.0874 | -22.3973 | 0.043032 | 9.3981 | 90.901 | 0.49347 | 0.24097 | 0.74598 | 727.2078 | 1419.3981 | 174.8495 | 157.0479 | -67.0479 | 0.0024435 | -67.0454 | 192.2889
|  | 45630.9833 | 45630.9833 | 3.9833 | 2460649.4833 | 0.24927 | 254.2764 | 9330.9104 | 0.016698 | -0.94751 | 253.3289 | 9329.9629 | 0.98548 | 253.323 | 23.436 | 23.4386 | -108.0828 | -22.3978 | 0.043032 | 9.3963 | 90.901 | 0.49347 | 0.24097 | 0.74598 | 727.2078 | 1425.3963 | 176.3491 | 157.3217 | -67.3217 | 0.0024111 | -67.3193 | 188.7833
|  | 45630.9875 | 45630.9875 | 3.9875 | 2460649.4875 | 0.24927 | 254.2805 | 9330.9145 | 0.016698 | -0.94738 | 253.3332 | 9329.9672 | 0.98548 | 253.3272 | 23.436 | 23.4386 | -108.0783 | -22.3983 | 0.043032 | 9.3946 | 90.901 | 0.49348 | 0.24097 | 0.74598 | 727.2078 | 1431.3946 | 177.8486 | 157.5039 | -67.5039 | 0.0023896 | -67.5015 | 185.2044
|  | 45630.9917 | 45630.9917 | 3.9917 | 2460649.4917 | 0.24927 | 254.2847 | 9330.9187 | 0.016698 | -0.94726 | 253.3374 | 9329.9714 | 0.98548 | 253.3315 | 23.436 | 23.4386 | -108.0738 | -22.3989 | 0.043032 | 9.3929 | 90.901 | 0.49348 | 0.24097 | 0.74598 | 727.2078 | 1437.3929 | 179.3482 | 157.5921 | -67.5921 | 0.0023791 | -67.5898 | 181.581
|  | 45630.9958 | 45630.9958 | 3.9958 | 2460649.4958 | 0.24927 | 254.2888 | 9330.9228 | 0.016698 | -0.94714 | 253.3416 | 9329.9756 | 0.98547 | 253.3357 | 23.436 | 23.4386 | -108.0692 | -22.3994 | 0.043032 | 9.3911 | 90.901 | 0.49348 | 0.24098 | 0.74598 | 727.2079 | 3.3911 | -179.1522 | 157.5854 | -67.5854 | 0.0023799 | -67.583 | 177.944
|  | 45631 | 45631 | 4 | 2460649.5 | 0.24927 | 254.2929 | 9330.9269 | 0.016698 | -0.94702 | 253.3458 | 9329.9798 | 0.98547 | 253.3399 | 23.436 | 23.4386 | -108.0647 | -22.3999 | 0.043032 | 9.3894 | 90.901 | 0.49348 | 0.24098 | 0.74598 | 727.2079 | 9.3894 | -177.6526 | 157.4837 | -67.4837 | 0.0023919 | -67.4813 | 174.3251
|  | 45631.0042 | 45631.0042 | 4.0042 | 2460649.5042 | 0.24927 | 254.297 | 9330.931 | 0.016698 | -0.9469 | 253.3501 | 9329.9841 | 0.98547 | 253.3441 | 23.436 | 23.4386 | -108.0601 | -22.4004 | 0.043032 | 9.3877 | 90.901 | 0.49348 | 0.24098 | 0.74598 | 727.2079 | 15.3877 | -176.1531 | 157.2884 | -67.2884 | 0.002415 | -67.286 | 170.755
|  | 45631.0083 | 45631.0083 | 4.0083 | 2460649.5083 | 0.24927 | 254.3011 | 9330.9351 | 0.016698 | -0.94678 | 253.3543 | 9329.9883 | 0.98547 | 253.3484 | 23.436 | 23.4386 | -108.0556 | -22.401 | 0.043032 | 9.3859 | 90.901 | 0.49348 | 0.24098 | 0.74598 | 727.208 | 21.3859 | -174.6535 | 157.0018 | -67.0018 | 0.002449 | -66.9994 | 167.262
|  | 45631.0125 | 45631.0125 | 4.0125 | 2460649.5125 | 0.24927 | 254.3052 | 9330.9392 | 0.016698 | -0.94666 | 253.3585 | 9329.9925 | 0.98547 | 253.3526 | 23.436 | 23.4386 | -108.0511 | -22.4015 | 0.043032 | 9.3842 | 90.901 | 0.49348 | 0.24098 | 0.74599 | 727.208 | 27.3842 | -173.1539 | 156.6274 | -66.6274 | 0.0024936 | -66.6249 | 163.8709
|  | 45631.0167 | 45631.0167 | 4.0167 | 2460649.5167 | 0.24927 | 254.3093 | 9330.9433 | 0.016698 | -0.94653 | 253.3628 | 9329.9968 | 0.98547 | 253.3568 | 23.436 | 23.4386 | -108.0465 | -22.402 | 0.043032 | 9.3825 | 90.901 | 0.49348 | 0.24098 | 0.74599 | 727.208 | 33.3825 | -171.6544 | 156.1692 | -66.1692 | 0.0025486 | -66.1666 | 160.6023
|  | 45631.0208 | 45631.0208 | 4.0208 | 2460649.5208 | 0.24927 | 254.3134 | 9330.9474 | 0.016698 | -0.94641 | 253.367 | 9330.001 | 0.98547 | 253.3611 | 23.436 | 23.4386 | -108.042 | -22.4025 | 0.043032 | 9.3807 | 90.901 | 0.49349 | 0.24098 | 0.74599 | 727.208 | 39.3807 | -170.1548 | 155.632 | -65.632 | 0.0026135 | -65.6294 | 157.4717
|  | 45631.025 | 45631.025 | 4.025 | 2460649.525 | 0.24927 | 254.3175 | 9330.9515 | 0.016698 | -0.94629 | 253.3712 | 9330.0052 | 0.98547 | 253.3653 | 23.436 | 23.4386 | -108.0375 | -22.403 | 0.043032 | 9.379 | 90.901 | 0.49349 | 0.24098 | 0.74599 | 727.2081 | 45.379 | -168.6552 | 155.0209 | -65.0209 | 0.002688 | -65.0182 | 154.4901
|  | 45631.0292 | 45631.0292 | 4.0292 | 2460649.5292 | 0.24927 | 254.3216 | 9330.9556 | 0.016698 | -0.94617 | 253.3754 | 9330.0094 | 0.98547 | 253.3695 | 23.436 | 23.4386 | -108.0329 | -22.4036 | 0.043032 | 9.3773 | 90.901 | 0.49349 | 0.24099 | 0.74599 | 727.2081 | 51.3773 | -167.1557 | 154.3412 | -64.3412 | 0.0027718 | -64.3384 | 151.6642
|  | 45631.0333 | 45631.0333 | 4.0333 | 2460649.5333 | 0.24927 | 254.3257 | 9330.9597 | 0.016698 | -0.94605 | 253.3797 | 9330.0137 | 0.98547 | 253.3737 | 23.436 | 23.4386 | -108.0284 | -22.4041 | 0.043032 | 9.3755 | 90.901 | 0.49349 | 0.24099 | 0.74599 | 727.2081 | 57.3755 | -165.6561 | 153.5983 | -63.5983 | 0.0028645 | -63.5954 | 148.9965
|  | 45631.0375 | 45631.0375 | 4.0375 | 2460649.5375 | 0.24927 | 254.3298 | 9330.9638 | 0.016698 | -0.94593 | 253.3839 | 9330.0179 | 0.98547 | 253.378 | 23.436 | 23.4386 | -108.0238 | -22.4046 | 0.043032 | 9.3738 | 90.901 | 0.49349 | 0.24099 | 0.74599 | 727.2081 | 63.3738 | -164.1565 | 152.7972 | -62.7972 | 0.0029657 | -62.7943 | 146.4866
|  | 45631.0417 | 45631.0417 | 4.0417 | 2460649.5417 | 0.24927 | 254.3339 | 9330.9679 | 0.016698 | -0.94581 | 253.3881 | 9330.0221 | 0.98547 | 253.3822 | 23.436 | 23.4386 | -108.0193 | -22.4051 | 0.043032 | 9.3721 | 90.901 | 0.49349 | 0.24099 | 0.74599 | 727.2082 | 69.3721 | -162.657 | 151.9431 | -61.9431 | 0.0030753 | -61.94 | 144.1315
|  | 45631.0458 | 45631.0458 | 4.0458 | 2460649.5458 | 0.24927 | 254.338 | 9330.972 | 0.016698 | -0.94568 | 253.3924 | 9330.0264 | 0.98547 | 253.3864 | 23.436 | 23.4386 | -108.0148 | -22.4056 | 0.043032 | 9.3703 | 90.901 | 0.49349 | 0.24099 | 0.746 | 727.2082 | 75.3703 | -161.1574 | 151.0407 | -61.0407 | 0.003193 | -61.0375 | 141.9262
|  | 45631.05 | 45631.05 | 4.05 | 2460649.55 | 0.24927 | 254.3422 | 9330.9761 | 0.016698 | -0.94556 | 253.3966 | 9330.0306 | 0.98547 | 253.3907 | 23.436 | 23.4386 | -108.0102 | -22.4062 | 0.043032 | 9.3686 | 90.901 | 0.49349 | 0.24099 | 0.746 | 727.2082 | 81.3686 | -159.6578 | 150.0943 | -60.0943 | 0.0033187 | -60.0909 | 139.8642
|  | 45631.0542 | 45631.0542 | 4.0542 | 2460649.5542 | 0.24927 | 254.3463 | 9330.9803 | 0.016698 | -0.94544 | 253.4008 | 9330.0348 | 0.98547 | 253.3949 | 23.436 | 23.4386 | -108.0057 | -22.4067 | 0.043032 | 9.3669 | 90.901 | 0.4935 | 0.24099 | 0.746 | 727.2083 | 87.3669 | -158.1583 | 149.108 | -59.108 | 0.0034522 | -59.1045 | 137.9386
|  | 45631.0583 | 45631.0583 | 4.0583 | 2460649.5583 | 0.24927 | 254.3504 | 9330.9844 | 0.016698 | -0.94532 | 253.405 | 9330.039 | 0.98547 | 253.3991 | 23.436 | 23.4386 | -108.0011 | -22.4072 | 0.043032 | 9.3651 | 90.901 | 0.4935 | 0.24099 | 0.746 | 727.2083 | 93.3651 | -156.6587 | 148.0855 | -58.0855 | 0.0035935 | -58.0819 | 136.1415
|  | 45631.0625 | 45631.0625 | 4.0625 | 2460649.5625 | 0.24927 | 254.3545 | 9330.9885 | 0.016698 | -0.9452 | 253.4093 | 9330.0433 | 0.98547 | 253.4033 | 23.436 | 23.4386 | -107.9966 | -22.4077 | 0.043032 | 9.3634 | 90.901 | 0.4935 | 0.24099 | 0.746 | 727.2083 | 99.3634 | -155.1591 | 147.0303 | -57.0303 | 0.0037427 | -57.0266 | 134.4651
|  | 45631.0667 | 45631.0667 | 4.0667 | 2460649.5667 | 0.24927 | 254.3586 | 9330.9926 | 0.016698 | -0.94508 | 253.4135 | 9330.0475 | 0.98546 | 253.4076 | 23.436 | 23.4386 | -107.9921 | -22.4082 | 0.043032 | 9.3617 | 90.901 | 0.4935 | 0.241 | 0.746 | 727.2083 | 105.3617 | -153.6596 | 145.9454 | -55.9454 | 0.0038999 | -55.9415 | 132.9016
|  | 45631.0708 | 45631.0708 | 4.0708 | 2460649.5708 | 0.24927 | 254.3627 | 9330.9967 | 0.016698 | -0.94496 | 253.4177 | 9330.0517 | 0.98546 | 253.4118 | 23.436 | 23.4386 | -107.9875 | -22.4088 | 0.043032 | 9.3599 | 90.901 | 0.4935 | 0.241 | 0.746 | 727.2084 | 111.3599 | -152.16 | 144.8336 | -54.8336 | 0.0040652 | -54.8296 | 131.4434
|  | 45631.075 | 45631.075 | 4.075 | 2460649.575 | 0.24927 | 254.3668 | 9331.0008 | 0.016698 | -0.94483 | 253.422 | 9330.056 | 0.98546 | 253.416 | 23.436 | 23.4386 | -107.983 | -22.4093 | 0.043032 | 9.3582 | 90.901 | 0.4935 | 0.241 | 0.746 | 727.2084 | 117.3582 | -150.6604 | 143.6974 | -53.6974 | 0.0042389 | -53.6932 | 130.0832
|  | 45631.0792 | 45631.0792 | 4.0792 | 2460649.5792 | 0.24927 | 254.3709 | 9331.0049 | 0.016698 | -0.94471 | 253.4262 | 9330.0602 | 0.98546 | 253.4203 | 23.436 | 23.4386 | -107.9785 | -22.4098 | 0.043032 | 9.3565 | 90.9011 | 0.4935 | 0.241 | 0.74601 | 727.2084 | 123.3565 | -149.1609 | 142.5391 | -52.5391 | 0.0044212 | -52.5347 | 128.814
|  | 45631.0833 | 45631.0833 | 4.0833 | 2460649.5833 | 0.24927 | 254.375 | 9331.009 | 0.016698 | -0.94459 | 253.4304 | 9330.0644 | 0.98546 | 253.4245 | 23.436 | 23.4386 | -107.9739 | -22.4103 | 0.043032 | 9.3547 | 90.9011 | 0.4935 | 0.241 | 0.74601 | 727.2084 | 129.3547 | -147.6613 | 141.3606 | -51.3606 | 0.0046126 | -51.356 | 127.6292
|  | 45631.0875 | 45631.0875 | 4.0875 | 2460649.5875 | 0.24927 | 254.3791 | 9331.0131 | 0.016698 | -0.94447 | 253.4346 | 9330.0686 | 0.98546 | 253.4287 | 23.436 | 23.4386 | -107.9694 | -22.4108 | 0.043032 | 9.353 | 90.9011 | 0.4935 | 0.241 | 0.74601 | 727.2085 | 135.353 | -146.1617 | 140.1639 | -50.1639 | 0.0048135 | -50.1591 | 126.5229
|  | 45631.0917 | 45631.0917 | 4.0917 | 2460649.5917 | 0.24927 | 254.3832 | 9331.0172 | 0.016698 | -0.94435 | 253.4389 | 9330.0729 | 0.98546 | 253.4329 | 23.436 | 23.4386 | -107.9648 | -22.4114 | 0.043032 | 9.3513 | 90.9011 | 0.49351 | 0.241 | 0.74601 | 727.2085 | 141.3513 | -144.6622 | 138.9505 | -48.9505 | 0.0050245 | -48.9455 | 125.4892
|  | 45631.0958 | 45631.0958 | 4.0958 | 2460649.5958 | 0.24927 | 254.3873 | 9331.0213 | 0.016698 | -0.94423 | 253.4431 | 9330.0771 | 0.98546 | 253.4372 | 23.436 | 23.4386 | -107.9603 | -22.4119 | 0.043032 | 9.3495 | 90.9011 | 0.49351 | 0.241 | 0.74601 | 727.2085 | 147.3495 | -143.1626 | 137.7219 | -47.7219 | 0.0052463 | -47.7167 | 124.5231
|  | 45631.1 | 45631.1 | 4.1 | 2460649.6 | 0.24927 | 254.3914 | 9331.0254 | 0.016698 | -0.94411 | 253.4473 | 9330.0813 | 0.98546 | 253.4414 | 23.436 | 23.4386 | -107.9558 | -22.4124 | 0.043032 | 9.3478 | 90.9011 | 0.49351 | 0.24101 | 0.74601 | 727.2085 | 153.3478 | -141.663 | 136.4795 | -46.4795 | 0.0054795 | -46.474 | 123.6197
|  | 45631.1042 | 45631.1042 | 4.1042 | 2460649.6042 | 0.24927 | 254.3955 | 9331.0295 | 0.016698 | -0.94398 | 253.4516 | 9330.0855 | 0.98546 | 253.4456 | 23.436 | 23.4386 | -107.9512 | -22.4129 | 0.043032 | 9.3461 | 90.9011 | 0.49351 | 0.24101 | 0.74601 | 727.2086 | 159.3461 | -140.1635 | 135.2244 | -45.2244 | 0.005725 | -45.2186 | 122.7745
|  | 45631.1083 | 45631.1083 | 4.1083 | 2460649.6083 | 0.24927 | 254.3996 | 9331.0336 | 0.016698 | -0.94386 | 253.4558 | 9330.0898 | 0.98546 | 253.4499 | 23.436 | 23.4386 | -107.9467 | -22.4134 | 0.043032 | 9.3443 | 90.9011 | 0.49351 | 0.24101 | 0.74601 | 727.2086 | 165.3443 | -138.6639 | 133.9577 | -43.9577 | 0.0059839 | -43.9517 | 121.9834
|  | 45631.1125 | 45631.1125 | 4.1125 | 2460649.6125 | 0.24927 | 254.4038 | 9331.0377 | 0.016698 | -0.94374 | 253.46 | 9330.094 | 0.98546 | 253.4541 | 23.436 | 23.4386 | -107.9421 | -22.4139 | 0.043032 | 9.3426 | 90.9011 | 0.49351 | 0.24101 | 0.74602 | 727.2086 | 171.3426 | -137.1643 | 132.6804 | -42.6804 | 0.0062572 | -42.6741 | 121.2428
|  | 45631.1167 | 45631.1167 | 4.1167 | 2460649.6167 | 0.24927 | 254.4079 | 9331.0419 | 0.016698 | -0.94362 | 253.4642 | 9330.0982 | 0.98546 | 253.4583 | 23.436 | 23.4386 | -107.9376 | -22.4145 | 0.043032 | 9.3409 | 90.9011 | 0.49351 | 0.24101 | 0.74602 | 727.2087 | 177.3409 | -135.6648 | 131.3934 | -41.3934 | 0.0065463 | -41.3868 | 120.5492
|  | 45631.1208 | 45631.1208 | 4.1208 | 2460649.6208 | 0.24927 | 254.412 | 9331.046 | 0.016698 | -0.9435 | 253.4685 | 9330.1025 | 0.98546 | 253.4625 | 23.436 | 23.4386 | -107.9331 | -22.415 | 0.043032 | 9.3391 | 90.9011 | 0.49351 | 0.24101 | 0.74602 | 727.2087 | 183.3391 | -134.1652 | 130.0974 | -40.0974 | 0.0068527 | -40.0906 | 119.8995
|  | 45631.125 | 45631.125 | 4.125 | 2460649.625 | 0.24927 | 254.4161 | 9331.0501 | 0.016698 | -0.94338 | 253.4727 | 9330.1067 | 0.98546 | 253.4668 | 23.436 | 23.4386 | -107.9285 | -22.4155 | 0.043032 | 9.3374 | 90.9011 | 0.49352 | 0.24101 | 0.74602 | 727.2087 | 189.3374 | -132.6657 | 128.7933 | -38.7933 | 0.0071782 | -38.7861 | 119.2907
|  | 45631.1292 | 45631.1292 | 4.1292 | 2460649.6292 | 0.24927 | 254.4202 | 9331.0542 | 0.016698 | -0.94325 | 253.4769 | 9330.1109 | 0.98546 | 253.471 | 23.436 | 23.4386 | -107.924 | -22.416 | 0.043032 | 9.3357 | 90.9011 | 0.49352 | 0.24101 | 0.74602 | 727.2087 | 195.3357 | -131.1661 | 127.4816 | -37.4816 | 0.0075246 | -37.4741 | 118.7204
|  | 45631.1333 | 45631.1333 | 4.1333 | 2460649.6333 | 0.24927 | 254.4243 | 9331.0583 | 0.016698 | -0.94313 | 253.4812 | 9330.1151 | 0.98545 | 253.4752 | 23.436 | 23.4386 | -107.9194 | -22.4165 | 0.043032 | 9.3339 | 90.9011 | 0.49352 | 0.24102 | 0.74602 | 727.2088 | 201.3339 | -129.6665 | 126.163 | -36.163 | 0.0078944 | -36.1551 | 118.1861
|  | 45631.1375 | 45631.1375 | 4.1375 | 2460649.6375 | 0.24927 | 254.4284 | 9331.0624 | 0.016698 | -0.94301 | 253.4854 | 9330.1194 | 0.98545 | 253.4795 | 23.436 | 23.4386 | -107.9149 | -22.4171 | 0.043032 | 9.3322 | 90.9011 | 0.49352 | 0.24102 | 0.74602 | 727.2088 | 207.3322 | -128.167 | 124.838 | -34.838 | 0.0082902 | -34.8297 | 117.6856
|  | 45631.1417 | 45631.1417 | 4.1417 | 2460649.6417 | 0.24927 | 254.4325 | 9331.0665 | 0.016698 | -0.94289 | 253.4896 | 9330.1236 | 0.98545 | 253.4837 | 23.436 | 23.4386 | -107.9104 | -22.4176 | 0.043032 | 9.3305 | 90.9011 | 0.49352 | 0.24102 | 0.74602 | 727.2088 | 213.3305 | -126.6674 | 123.5071 | -33.5071 | 0.0087152 | -33.4984 | 117.2168
|  | 45631.1458 | 45631.1458 | 4.1458 | 2460649.6458 | 0.24927 | 254.4366 | 9331.0706 | 0.016698 | -0.94277 | 253.4938 | 9330.1278 | 0.98545 | 253.4879 | 23.436 | 23.4386 | -107.9058 | -22.4181 | 0.043032 | 9.3287 | 90.9011 | 0.49352 | 0.24102 | 0.74602 | 727.2088 | 219.3287 | -125.1678 | 122.1708 | -32.1708 | 0.009173 | -32.1616 | 116.778
|  | 45631.15 | 45631.15 | 4.15 | 2460649.65 | 0.24927 | 254.4407 | 9331.0747 | 0.016698 | -0.94265 | 253.4981 | 9330.1321 | 0.98545 | 253.4921 | 23.436 | 23.4386 | -107.9013 | -22.4186 | 0.043032 | 9.327 | 90.9011 | 0.49352 | 0.24102 | 0.74603 | 727.2089 | 225.327 | -123.6683 | 120.8295 | -30.8295 | 0.009668 | -30.8198 | 116.3675
|  | 45631.1542 | 45631.1542 | 4.1542 | 2460649.6542 | 0.24927 | 254.4448 | 9331.0788 | 0.016698 | -0.94253 | 253.5023 | 9330.1363 | 0.98545 | 253.4964 | 23.436 | 23.4386 | -107.8967 | -22.4191 | 0.043032 | 9.3252 | 90.9011 | 0.49352 | 0.24102 | 0.74603 | 727.2089 | 231.3252 | -122.1687 | 119.4835 | -29.4835 | 0.010205 | -29.4733 | 115.9837
|  | 45631.1583 | 45631.1583 | 4.1583 | 2460649.6583 | 0.24927 | 254.4489 | 9331.0829 | 0.016698 | -0.9424 | 253.5065 | 9330.1405 | 0.98545 | 253.5006 | 23.436 | 23.4386 | -107.8922 | -22.4196 | 0.043032 | 9.3235 | 90.9011 | 0.49353 | 0.24102 | 0.74603 | 727.2089 | 237.3235 | -120.6691 | 118.1334 | -28.1334 | 0.010791 | -28.1226 | 115.6253
|  | 45631.1625 | 45631.1625 | 4.1625 | 2460649.6625 | 0.24927 | 254.453 | 9331.087 | 0.016698 | -0.94228 | 253.5108 | 9330.1447 | 0.98545 | 253.5048 | 23.436 | 23.4386 | -107.8877 | -22.4202 | 0.043032 | 9.3218 | 90.9011 | 0.49353 | 0.24102 | 0.74603 | 727.209 | 243.3218 | -119.1696 | 116.7793 | -26.7793 | 0.011433 | -26.7678 | 115.2909
|  | 45631.1667 | 45631.1667 | 4.1667 | 2460649.6667 | 0.24927 | 254.4571 | 9331.0911 | 0.016698 | -0.94216 | 253.515 | 9330.149 | 0.98545 | 253.5091 | 23.436 | 23.4386 | -107.8831 | -22.4207 | 0.043032 | 9.32 | 90.9011 | 0.49353 | 0.24102 | 0.74603 | 727.209 | 249.32 | -117.67 | 115.4216 | -25.4216 | 0.01214 | -25.4094 | 114.9794
|  | 45631.1708 | 45631.1708 | 4.1708 | 2460649.6708 | 0.24927 | 254.4613 | 9331.0952 | 0.016698 | -0.94204 | 253.5192 | 9330.1532 | 0.98545 | 253.5133 | 23.436 | 23.4386 | -107.8786 | -22.4212 | 0.043032 | 9.3183 | 90.9011 | 0.49353 | 0.24103 | 0.74603 | 727.209 | 255.3183 | -116.1704 | 114.0606 | -24.0606 | 0.012923 | -24.0476 | 114.6897
|  | 45631.175 | 45631.175 | 4.175 | 2460649.675 | 0.24927 | 254.4654 | 9331.0993 | 0.016698 | -0.94192 | 253.5234 | 9330.1574 | 0.98545 | 253.5175 | 23.436 | 23.4386 | -107.874 | -22.4217 | 0.043032 | 9.3166 | 90.9011 | 0.49353 | 0.24103 | 0.74603 | 727.209 | 261.3166 | -114.6709 | 112.6965 | -22.6965 | 0.013796 | -22.6827 | 114.4209
|  | 45631.1792 | 45631.1792 | 4.1792 | 2460649.6792 | 0.24927 | 254.4695 | 9331.1035 | 0.016698 | -0.9418 | 253.5277 | 9330.1617 | 0.98545 | 253.5217 | 23.436 | 23.4386 | -107.8695 | -22.4222 | 0.043032 | 9.3148 | 90.9011 | 0.49353 | 0.24103 | 0.74603 | 727.2091 | 267.3148 | -113.1713 | 111.3297 | -21.3297 | 0.014777 | -21.3149 | 114.172
|  | 45631.1833 | 45631.1833 | 4.1833 | 2460649.6833 | 0.24927 | 254.4736 | 9331.1076 | 0.016698 | -0.94167 | 253.5319 | 9330.1659 | 0.98545 | 253.526 | 23.436 | 23.4386 | -107.865 | -22.4227 | 0.043032 | 9.3131 | 90.9011 | 0.49353 | 0.24103 | 0.74604 | 727.2091 | 273.3131 | -111.6717 | 109.9603 | -19.9603 | 0.015887 | -19.9444 | 113.9422
|  | 45631.1875 | 45631.1875 | 4.1875 | 2460649.6875 | 0.24927 | 254.4777 | 9331.1117 | 0.016698 | -0.94155 | 253.5361 | 9330.1701 | 0.98545 | 253.5302 | 23.436 | 23.4386 | -107.8604 | -22.4233 | 0.043032 | 9.3113 | 90.9011 | 0.49353 | 0.24103 | 0.74604 | 727.2091 | 279.3113 | -110.1722 | 108.5885 | -18.5885 | 0.017157 | -18.5713 | 113.7308
|  | 45631.1917 | 45631.1917 | 4.1917 | 2460649.6917 | 0.24927 | 254.4818 | 9331.1158 | 0.016698 | -0.94143 | 253.5404 | 9330.1743 | 0.98545 | 253.5344 | 23.436 | 23.4386 | -107.8559 | -22.4238 | 0.043032 | 9.3096 | 90.9011 | 0.49353 | 0.24103 | 0.74604 | 727.2091 | 285.3096 | -108.6726 | 107.2146 | -17.2146 | 0.018623 | -17.196 | 113.5371
|  | 45631.1958 | 45631.1958 | 4.1958 | 2460649.6958 | 0.24927 | 254.4859 | 9331.1199 | 0.016698 | -0.94131 | 253.5446 | 9330.1786 | 0.98545 | 253.5387 | 23.436 | 23.4386 | -107.8513 | -22.4243 | 0.043032 | 9.3079 | 90.9011 | 0.49354 | 0.24103 | 0.74604 | 727.2092 | 291.3079 | -107.173 | 105.8388 | -15.8388 | 0.020338 | -15.8185 | 113.3606
|  | 45631.2 | 45631.2 | 4.2 | 2460649.7 | 0.24927 | 254.49 | 9331.124 | 0.016698 | -0.94119 | 253.5488 | 9330.1828 | 0.98545 | 253.5429 | 23.436 | 23.4386 | -107.8468 | -22.4248 | 0.043032 | 9.3061 | 90.9011 | 0.49354 | 0.24103 | 0.74604 | 727.2092 | 297.3061 | -105.6735 | 104.4613 | -14.4613 | 0.022373 | -14.4389 | 113.2006
|  | 45631.2042 | 45631.2042 | 4.2042 | 2460649.7042 | 0.24927 | 254.4941 | 9331.1281 | 0.016698 | -0.94107 | 253.553 | 9330.187 | 0.98544 | 253.5471 | 23.436 | 23.4386 | -107.8423 | -22.4253 | 0.043032 | 9.3044 | 90.9012 | 0.49354 | 0.24104 | 0.74604 | 727.2092 | 303.3044 | -104.1739 | 103.0822 | -13.0822 | 0.02483 | -13.0574 | 113.0568
|  | 45631.2083 | 45631.2083 | 4.2083 | 2460649.7083 | 0.24927 | 254.4982 | 9331.1322 | 0.016698 | -0.94094 | 253.5573 | 9330.1913 | 0.98544 | 253.5513 | 23.436 | 23.4386 | -107.8377 | -22.4258 | 0.043032 | 9.3026 | 90.9012 | 0.49354 | 0.24104 | 0.74604 | 727.2092 | 309.3026 | -102.6743 | 101.7017 | -11.7017 | 0.027858 | -11.6738 | 112.9286
|  | 45631.2125 | 45631.2125 | 4.2125 | 2460649.7125 | 0.24927 | 254.5023 | 9331.1363 | 0.016698 | -0.94082 | 253.5615 | 9330.1955 | 0.98544 | 253.5556 | 23.436 | 23.4386 | -107.8332 | -22.4263 | 0.043032 | 9.3009 | 90.9012 | 0.49354 | 0.24104 | 0.74604 | 727.2093 | 315.3009 | -101.1748 | 100.32 | -10.32 | 0.031687 | -10.2883 | 112.8157
|  | 45631.2167 | 45631.2167 | 4.2167 | 2460649.7167 | 0.24927 | 254.5064 | 9331.1404 | 0.016698 | -0.9407 | 253.5657 | 9330.1997 | 0.98544 | 253.5598 | 23.436 | 23.4386 | -107.8286 | -22.4269 | 0.043032 | 9.2992 | 90.9012 | 0.49354 | 0.24104 | 0.74605 | 727.2093 | 321.2992 | -99.6752 | 98.9372 | -8.9372 | 0.036691 | -8.9005 | 112.7178
|  | 45631.2208 | 45631.2208 | 4.2208 | 2460649.7208 | 0.24927 | 254.5105 | 9331.1445 | 0.016698 | -0.94058 | 253.57 | 9330.2039 | 0.98544 | 253.564 | 23.436 | 23.4386 | -107.8241 | -22.4274 | 0.043032 | 9.2974 | 90.9012 | 0.49354 | 0.24104 | 0.74605 | 727.2093 | 327.2974 | -98.1756 | 97.5535 | -7.5535 | 0.043513 | -7.51 | 112.6345
|  | 45631.225 | 45631.225 | 4.225 | 2460649.725 | 0.24927 | 254.5146 | 9331.1486 | 0.016698 | -0.94046 | 253.5742 | 9330.2082 | 0.98544 | 253.5682 | 23.436 | 23.4386 | -107.8196 | -22.4279 | 0.043032 | 9.2957 | 90.9012 | 0.49354 | 0.24104 | 0.74605 | 727.2094 | 333.2957 | -96.6761 | 96.1691 | -6.1691 | 0.053382 | -6.1157 | 112.5657
|  | 45631.2292 | 45631.2292 | 4.2292 | 2460649.7292 | 0.24927 | 254.5187 | 9331.1527 | 0.016698 | -0.94034 | 253.5784 | 9330.2124 | 0.98544 | 253.5725 | 23.436 | 23.4386 | -107.815 | -22.4284 | 0.043032 | 9.294 | 90.9012 | 0.49355 | 0.24104 | 0.74605 | 727.2094 | 339.294 | -95.1765 | 94.784 | -4.784 | 0.068944 | -4.7151 | 112.5111
|  | 45631.2333 | 45631.2333 | 4.2333 | 2460649.7333 | 0.24927 | 254.5229 | 9331.1568 | 0.016698 | -0.94021 | 253.5826 | 9330.2166 | 0.98544 | 253.5767 | 23.436 | 23.4386 | -107.8105 | -22.4289 | 0.043032 | 9.2922 | 90.9012 | 0.49355 | 0.24104 | 0.74605 | 727.2094 | 345.2922 | -93.6769 | 93.3985 | -3.3985 | 0.097164 | -3.3013 | 112.4706
|  | 45631.2375 | 45631.2375 | 4.2375 | 2460649.7375 | 0.24927 | 254.527 | 9331.1609 | 0.016698 | -0.94009 | 253.5869 | 9330.2209 | 0.98544 | 253.5809 | 23.436 | 23.4386 | -107.8059 | -22.4294 | 0.043032 | 9.2905 | 90.9012 | 0.49355 | 0.24105 | 0.74605 | 727.2094 | 351.2905 | -92.1774 | 92.0126 | -2.0126 | 0.1642 | -1.8484 | 112.444
|  | 45631.2417 | 45631.2417 | 4.2417 | 2460649.7417 | 0.24927 | 254.5311 | 9331.1651 | 0.016698 | -0.93997 | 253.5911 | 9330.2251 | 0.98544 | 253.5852 | 23.436 | 23.4386 | -107.8014 | -22.4299 | 0.043032 | 9.2887 | 90.9012 | 0.49355 | 0.24105 | 0.74605 | 727.2095 | 357.2887 | -90.6778 | 90.6265 | -0.62654 | 0.52764 | -0.098898 | 112.4314
|  | 45631.2458 | 45631.2458 | 4.2458 | 2460649.7458 | 0.24927 | 254.5352 | 9331.1692 | 0.016698 | -0.93985 | 253.5953 | 9330.2293 | 0.98544 | 253.5894 | 23.436 | 23.4386 | -107.7969 | -22.4305 | 0.043032 | 9.287 | 90.9012 | 0.49355 | 0.24105 | 0.74605 | 727.2095 | 363.287 | -89.1783 | 89.2404 | 0.75957 | 0.38769 | 1.1473 | 112.4325
|  | 45631.25 | 45631.25 | 4.25 | 2460649.75 | 0.24927 | 254.5393 | 9331.1733 | 0.016698 | -0.93973 | 253.5996 | 9330.2335 | 0.98544 | 253.5936 | 23.436 | 23.4386 | -107.7923 | -22.431 | 0.043032 | 9.2853 | 90.9012 | 0.49355 | 0.24105 | 0.74606 | 727.2095 | 369.2853 | -87.6787 | 87.8544 | 2.1456 | 0.27442 | 2.42 | 112.4476
|  | 45631.2542 | 45631.2542 | 4.2542 | 2460649.7542 | 0.24927 | 254.5434 | 9331.1774 | 0.016698 | -0.93961 | 253.6038 | 9330.2378 | 0.98544 | 253.5978 | 23.436 | 23.4386 | -107.7878 | -22.4315 | 0.043032 | 9.2835 | 90.9012 | 0.49355 | 0.24105 | 0.74606 | 727.2095 | 375.2835 | -86.1791 | 86.4686 | 3.5314 | 0.20606 | 3.7375 | 112.4765
|  | 45631.2583 | 45631.2583 | 4.2583 | 2460649.7583 | 0.24927 | 254.5475 | 9331.1815 | 0.016698 | -0.93948 | 253.608 | 9330.242 | 0.98544 | 253.6021 | 23.436 | 23.4386 | -107.7832 | -22.432 | 0.043032 | 9.2818 | 90.9012 | 0.49355 | 0.24105 | 0.74606 | 727.2096 | 381.2818 | -84.6796 | 85.0832 | 4.9168 | 0.16168 | 5.0785 | 112.5194
|  | 45631.2625 | 45631.2625 | 4.2625 | 2460649.7625 | 0.24927 | 254.5516 | 9331.1856 | 0.016698 | -0.93936 | 253.6122 | 9330.2462 | 0.98544 | 253.6063 | 23.436 | 23.4386 | -107.7787 | -22.4325 | 0.043032 | 9.28 | 90.9012 | 0.49356 | 0.24105 | 0.74606 | 727.2096 | 387.28 | -83.18 | 83.6982 | 6.3018 | 0.13316 | 6.4349 | 112.5764
|  | 45631.2667 | 45631.2667 | 4.2667 | 2460649.7667 | 0.24927 | 254.5557 | 9331.1897 | 0.016698 | -0.93924 | 253.6165 | 9330.2505 | 0.98544 | 253.6105 | 23.436 | 23.4386 | -107.7741 | -22.433 | 0.043032 | 9.2783 | 90.9012 | 0.49356 | 0.24105 | 0.74606 | 727.2096 | 393.2783 | -81.6804 | 82.314 | 7.686 | 0.11221 | 7.7982 | 112.6476
|  | 45631.2708 | 45631.2708 | 4.2708 | 2460649.7708 | 0.24928 | 254.5598 | 9331.1938 | 0.016698 | -0.93912 | 253.6207 | 9330.2547 | 0.98544 | 253.6148 | 23.436 | 23.4386 | -107.7696 | -22.4335 | 0.043032 | 9.2765 | 90.9012 | 0.49356 | 0.24105 | 0.74606 | 727.2096 | 399.2765 | -80.1809 | 80.9305 | 9.0695 | 0.096553 | 9.1661 | 112.7334
|  | 45631.275 | 45631.275 | 4.275 | 2460649.775 | 0.24928 | 254.5639 | 9331.1979 | 0.016698 | -0.939 | 253.6249 | 9330.2589 | 0.98543 | 253.619 | 23.436 | 23.4386 | -107.7651 | -22.4341 | 0.043032 | 9.2748 | 90.9012 | 0.49356 | 0.24106 | 0.74606 | 727.2097 | 405.2748 | -78.6813 | 79.5479 | 10.4521 | 0.084501 | 10.5366 | 112.8338
|  | 45631.2792 | 45631.2792 | 4.2792 | 2460649.7792 | 0.24928 | 254.568 | 9331.202 | 0.016698 | -0.93888 | 253.6292 | 9330.2631 | 0.98543 | 253.6232 | 23.436 | 23.4386 | -107.7605 | -22.4346 | 0.043032 | 9.2731 | 90.9012 | 0.49356 | 0.24106 | 0.74606 | 727.2097 | 411.2731 | -77.1817 | 78.1665 | 11.8335 | 0.074973 | 11.9085 | 112.9492
|  | 45631.2833 | 45631.2833 | 4.2833 | 2460649.7833 | 0.24928 | 254.5721 | 9331.2061 | 0.016698 | -0.93875 | 253.6334 | 9330.2674 | 0.98543 | 253.6274 | 23.436 | 23.4386 | -107.756 | -22.4351 | 0.043032 | 9.2713 | 90.9012 | 0.49356 | 0.24106 | 0.74606 | 727.2097 | 417.2713 | -75.6822 | 76.7863 | 13.2137 | 0.067266 | 13.2809 | 113.08
|  | 45631.2875 | 45631.2875 | 4.2875 | 2460649.7875 | 0.24928 | 254.5762 | 9331.2102 | 0.016698 | -0.93863 | 253.6376 | 9330.2716 | 0.98543 | 253.6317 | 23.436 | 23.4386 | -107.7514 | -22.4356 | 0.043032 | 9.2696 | 90.9012 | 0.49356 | 0.24106 | 0.74607 | 727.2098 | 423.2696 | -74.1826 | 75.4076 | 14.5924 | 0.06091 | 14.6533 | 113.2264
|  | 45631.2917 | 45631.2917 | 4.2917 | 2460649.7917 | 0.24928 | 254.5803 | 9331.2143 | 0.016698 | -0.93851 | 253.6418 | 9330.2758 | 0.98543 | 253.6359 | 23.436 | 23.4386 | -107.7469 | -22.4361 | 0.043032 | 9.2678 | 90.9012 | 0.49356 | 0.24106 | 0.74607 | 727.2098 | 429.2678 | -72.683 | 74.0304 | 15.9696 | 0.055579 | 16.0251 | 113.3891
|  | 45631.2958 | 45631.2958 | 4.2958 | 2460649.7958 | 0.24928 | 254.5845 | 9331.2184 | 0.016698 | -0.93839 | 253.6461 | 9330.28 | 0.98543 | 253.6401 | 23.436 | 23.4386 | -107.7424 | -22.4366 | 0.043032 | 9.2661 | 90.9012 | 0.49357 | 0.24106 | 0.74607 | 727.2098 | 435.2661 | -71.1835 | 72.6551 | 17.3449 | 0.051043 | 17.396 | 113.5684
|  | 45631.3 | 45631.3 | 4.3 | 2460649.8 | 0.24928 | 254.5886 | 9331.2225 | 0.016698 | -0.93827 | 253.6503 | 9330.2843 | 0.98543 | 253.6444 | 23.436 | 23.4386 | -107.7378 | -22.4371 | 0.043032 | 9.2644 | 90.9012 | 0.49357 | 0.24106 | 0.74607 | 727.2098 | 441.2644 | -69.6839 | 71.2817 | 18.7183 | 0.047136 | 18.7654 | 113.7649
|  | 45631.3042 | 45631.3042 | 4.3042 | 2460649.8042 | 0.24928 | 254.5927 | 9331.2267 | 0.016698 | -0.93815 | 253.6545 | 9330.2885 | 0.98543 | 253.6486 | 23.436 | 23.4386 | -107.7333 | -22.4376 | 0.043032 | 9.2626 | 90.9012 | 0.49357 | 0.24106 | 0.74607 | 727.2099 | 447.2626 | -68.1843 | 69.9105 | 20.0895 | 0.043733 | 20.1333 | 113.9792
|  | 45631.3083 | 45631.3083 | 4.3083 | 2460649.8083 | 0.24928 | 254.5968 | 9331.2308 | 0.016698 | -0.93802 | 253.6588 | 9330.2927 | 0.98543 | 253.6528 | 23.436 | 23.4386 | -107.7287 | -22.4382 | 0.043032 | 9.2609 | 90.9012 | 0.49357 | 0.24107 | 0.74607 | 727.2099 | 453.2609 | -66.6848 | 68.5416 | 21.4584 | 0.040741 | 21.4991 | 114.212
|  | 45631.3125 | 45631.3125 | 4.3125 | 2460649.8125 | 0.24928 | 254.6009 | 9331.2349 | 0.016698 | -0.9379 | 253.663 | 9330.297 | 0.98543 | 253.6571 | 23.436 | 23.4386 | -107.7242 | -22.4387 | 0.043032 | 9.2591 | 90.9012 | 0.49357 | 0.24107 | 0.74607 | 727.2099 | 459.2591 | -65.1852 | 67.1754 | 22.8246 | 0.038088 | 22.8627 | 114.464
|  | 45631.3167 | 45631.3167 | 4.3167 | 2460649.8167 | 0.24928 | 254.605 | 9331.239 | 0.016698 | -0.93778 | 253.6672 | 9330.3012 | 0.98543 | 253.6613 | 23.436 | 23.4386 | -107.7197 | -22.4392 | 0.043032 | 9.2574 | 90.9012 | 0.49357 | 0.24107 | 0.74607 | 727.2099 | 465.2574 | -63.6857 | 65.812 | 24.188 | 0.035718 | 24.2237 | 114.7361
|  | 45631.3208 | 45631.3208 | 4.3208 | 2460649.8208 | 0.24928 | 254.6091 | 9331.2431 | 0.016698 | -0.93766 | 253.6714 | 9330.3054 | 0.98543 | 253.6655 | 23.436 | 23.4386 | -107.7151 | -22.4397 | 0.043032 | 9.2556 | 90.9012 | 0.49357 | 0.24107 | 0.74608 | 727.21 | 471.2556 | -62.1861 | 64.4517 | 25.5483 | 0.033586 | 25.5818 | 115.0291
|  | 45631.325 | 45631.325 | 4.325 | 2460649.825 | 0.24928 | 254.6132 | 9331.2472 | 0.016698 | -0.93754 | 253.6757 | 9330.3096 | 0.98543 | 253.6697 | 23.436 | 23.4386 | -107.7106 | -22.4402 | 0.043032 | 9.2539 | 90.9012 | 0.49357 | 0.24107 | 0.74608 | 727.21 | 477.2539 | -60.6865 | 63.0948 | 26.9052 | 0.031656 | 26.9368 | 115.3441
|  | 45631.3292 | 45631.3292 | 4.3292 | 2460649.8292 | 0.24928 | 254.6173 | 9331.2513 | 0.016698 | -0.93741 | 253.6799 | 9330.3139 | 0.98543 | 253.674 | 23.436 | 23.4386 | -107.706 | -22.4407 | 0.043032 | 9.2522 | 90.9013 | 0.49357 | 0.24107 | 0.74608 | 727.21 | 483.2522 | -59.187 | 61.7416 | 28.2584 | 0.029901 | 28.2883 | 115.682
|  | 45631.3333 | 45631.3333 | 4.3333 | 2460649.8333 | 0.24928 | 254.6214 | 9331.2554 | 0.016698 | -0.93729 | 253.6841 | 9330.3181 | 0.98543 | 253.6782 | 23.436 | 23.4386 | -107.7015 | -22.4412 | 0.043032 | 9.2504 | 90.9013 | 0.49358 | 0.24107 | 0.74608 | 727.21 | 489.2504 | -57.6874 | 60.3923 | 29.6077 | 0.028295 | 29.636 | 116.0442
|  | 45631.3375 | 45631.3375 | 4.3375 | 2460649.8375 | 0.24928 | 254.6255 | 9331.2595 | 0.016698 | -0.93717 | 253.6884 | 9330.3223 | 0.98543 | 253.6824 | 23.436 | 23.4386 | -107.6969 | -22.4417 | 0.043032 | 9.2487 | 90.9013 | 0.49358 | 0.24107 | 0.74608 | 727.2101 | 495.2487 | -56.1878 | 59.0474 | 30.9526 | 0.02682 | 30.9795 | 116.4319
|  | 45631.3417 | 45631.3417 | 4.3417 | 2460649.8417 | 0.24928 | 254.6296 | 9331.2636 | 0.016698 | -0.93705 | 253.6926 | 9330.3266 | 0.98543 | 253.6867 | 23.436 | 23.4386 | -107.6924 | -22.4423 | 0.043032 | 9.2469 | 90.9013 | 0.49358 | 0.24108 | 0.74608 | 727.2101 | 501.2469 | -54.6883 | 57.7071 | 32.2929 | 0.025459 | 32.3184 | 116.8465
|  | 45631.3458 | 45631.3458 | 4.3458 | 2460649.8458 | 0.24928 | 254.6337 | 9331.2677 | 0.016698 | -0.93693 | 253.6968 | 9330.3308 | 0.98542 | 253.6909 | 23.436 | 23.4386 | -107.6879 | -22.4428 | 0.043032 | 9.2452 | 90.9013 | 0.49358 | 0.24108 | 0.74608 | 727.2101 | 507.2452 | -53.1887 | 56.3719 | 33.6281 | 0.024199 | 33.6523 | 117.2896
|  | 45631.35 | 45631.35 | 4.35 | 2460649.85 | 0.24928 | 254.6378 | 9331.2718 | 0.016698 | -0.93681 | 253.701 | 9330.335 | 0.98542 | 253.6951 | 23.436 | 23.4386 | -107.6833 | -22.4433 | 0.043032 | 9.2434 | 90.9013 | 0.49358 | 0.24108 | 0.74608 | 727.2102 | 513.2434 | -51.6891 | 55.0422 | 34.9578 | 0.023028 | 34.9808 | 117.7629
|  | 45631.3542 | 45631.3542 | 4.3542 | 2460649.8542 | 0.24928 | 254.642 | 9331.2759 | 0.016698 | -0.93668 | 253.7053 | 9330.3392 | 0.98542 | 253.6993 | 23.436 | 23.4386 | -107.6788 | -22.4438 | 0.043032 | 9.2417 | 90.9013 | 0.49358 | 0.24108 | 0.74609 | 727.2102 | 519.2417 | -50.1896 | 53.7185 | 36.2815 | 0.021936 | 36.3035 | 118.2681
|  | 45631.3583 | 45631.3583 | 4.3583 | 2460649.8583 | 0.24928 | 254.6461 | 9331.28 | 0.016698 | -0.93656 | 253.7095 | 9330.3435 | 0.98542 | 253.7036 | 23.436 | 23.4386 | -107.6742 | -22.4443 | 0.043032 | 9.24 | 90.9013 | 0.49358 | 0.24108 | 0.74609 | 727.2102 | 525.24 | -48.69 | 52.4012 | 37.5988 | 0.020915 | 37.6197 | 118.8075
|  | 45631.3625 | 45631.3625 | 4.3625 | 2460649.8625 | 0.24928 | 254.6502 | 9331.2841 | 0.016698 | -0.93644 | 253.7137 | 9330.3477 | 0.98542 | 253.7078 | 23.436 | 23.4386 | -107.6697 | -22.4448 | 0.043032 | 9.2382 | 90.9013 | 0.49358 | 0.24108 | 0.74609 | 727.2102 | 531.2382 | -47.1904 | 51.091 | 38.909 | 0.019958 | 38.9289 | 119.383
|  | 45631.3667 | 45631.3667 | 4.3667 | 2460649.8667 | 0.24928 | 254.6543 | 9331.2883 | 0.016698 | -0.93632 | 253.718 | 9330.3519 | 0.98542 | 253.712 | 23.436 | 23.4386 | -107.6652 | -22.4453 | 0.043032 | 9.2365 | 90.9013 | 0.49359 | 0.24108 | 0.74609 | 727.2103 | 537.2365 | -45.6909 | 49.7885 | 40.2115 | 0.019058 | 40.2306 | 119.9973
|  | 45631.3708 | 45631.3708 | 4.3708 | 2460649.8708 | 0.24928 | 254.6584 | 9331.2924 | 0.016698 | -0.9362 | 253.7222 | 9330.3562 | 0.98542 | 253.7163 | 23.436 | 23.4386 | -107.6606 | -22.4458 | 0.043032 | 9.2347 | 90.9013 | 0.49359 | 0.24108 | 0.74609 | 727.2103 | 543.2347 | -44.1913 | 48.4942 | 41.5058 | 0.01821 | 41.524 | 120.6528
|  | 45631.375 | 45631.375 | 4.375 | 2460649.875 | 0.24928 | 254.6625 | 9331.2965 | 0.016698 | -0.93607 | 253.7264 | 9330.3604 | 0.98542 | 253.7205 | 23.436 | 23.4386 | -107.6561 | -22.4463 | 0.043032 | 9.233 | 90.9013 | 0.49359 | 0.24108 | 0.74609 | 727.2103 | 549.233 | -42.6918 | 47.209 | 42.791 | 0.017409 | 42.8084 | 121.3526
|  | 45631.3792 | 45631.3792 | 4.3792 | 2460649.8792 | 0.24928 | 254.6666 | 9331.3006 | 0.016698 | -0.93595 | 253.7306 | 9330.3646 | 0.98542 | 253.7247 | 23.436 | 23.4386 | -107.6515 | -22.4468 | 0.043032 | 9.2312 | 90.9013 | 0.49359 | 0.24109 | 0.74609 | 727.2103 | 555.2312 | -41.1922 | 45.9337 | 44.0663 | 0.016652 | 44.083 | 122.0998
|  | 45631.3833 | 45631.3833 | 4.3833 | 2460649.8833 | 0.24928 | 254.6707 | 9331.3047 | 0.016698 | -0.93583 | 253.7349 | 9330.3688 | 0.98542 | 253.7289 | 23.436 | 23.4386 | -107.647 | -22.4474 | 0.043032 | 9.2295 | 90.9013 | 0.49359 | 0.24109 | 0.74609 | 727.2104 | 561.2295 | -39.6926 | 44.6691 | 45.3309 | 0.015935 | 45.3468 | 122.8977
|  | 45631.3875 | 45631.3875 | 4.3875 | 2460649.8875 | 0.24928 | 254.6748 | 9331.3088 | 0.016698 | -0.93571 | 253.7391 | 9330.3731 | 0.98542 | 253.7332 | 23.436 | 23.4386 | -107.6424 | -22.4479 | 0.043032 | 9.2277 | 90.9013 | 0.49359 | 0.24109 | 0.7461 | 727.2104 | 567.2277 | -38.1931 | 43.4163 | 46.5837 | 0.015254 | 46.599 | 123.7503
|  | 45631.3917 | 45631.3917 | 4.3917 | 2460649.8917 | 0.24928 | 254.6789 | 9331.3129 | 0.016698 | -0.93559 | 253.7433 | 9330.3773 | 0.98542 | 253.7374 | 23.436 | 23.4386 | -107.6379 | -22.4484 | 0.043032 | 9.226 | 90.9013 | 0.49359 | 0.24109 | 0.7461 | 727.2104 | 573.226 | -36.6935 | 42.1763 | 47.8237 | 0.014607 | 47.8384 | 124.6615
|  | 45631.3958 | 45631.3958 | 4.3958 | 2460649.8958 | 0.24928 | 254.683 | 9331.317 | 0.016698 | -0.93547 | 253.7476 | 9330.3815 | 0.98542 | 253.7416 | 23.436 | 23.4386 | -107.6334 | -22.4489 | 0.043032 | 9.2242 | 90.9013 | 0.49359 | 0.24109 | 0.7461 | 727.2104 | 579.2242 | -35.1939 | 40.9503 | 49.0497 | 0.013992 | 49.0637 | 125.6358
|  | 45631.4 | 45631.4 | 4.4 | 2460649.9 | 0.24928 | 254.6871 | 9331.3211 | 0.016698 | -0.93534 | 253.7518 | 9330.3858 | 0.98542 | 253.7459 | 23.436 | 23.4386 | -107.6288 | -22.4494 | 0.043032 | 9.2225 | 90.9013 | 0.4936 | 0.24109 | 0.7461 | 727.2105 | 585.2225 | -33.6944 | 39.7397 | 50.2603 | 0.013407 | 50.2737 | 126.6782
|  | 45631.4042 | 45631.4042 | 4.4042 | 2460649.9042 | 0.24928 | 254.6912 | 9331.3252 | 0.016698 | -0.93522 | 253.756 | 9330.39 | 0.98542 | 253.7501 | 23.436 | 23.4386 | -107.6243 | -22.4499 | 0.043032 | 9.2208 | 90.9013 | 0.4936 | 0.24109 | 0.7461 | 727.2105 | 591.2208 | -32.1948 | 38.546 | 51.454 | 0.012849 | 51.4668 | 127.7938
|  | 45631.4083 | 45631.4083 | 4.4083 | 2460649.9083 | 0.24928 | 254.6953 | 9331.3293 | 0.016698 | -0.9351 | 253.7602 | 9330.3942 | 0.98542 | 253.7543 | 23.436 | 23.4386 | -107.6197 | -22.4504 | 0.043032 | 9.219 | 90.9013 | 0.4936 | 0.24109 | 0.7461 | 727.2105 | 597.219 | -30.6952 | 37.3709 | 52.6291 | 0.012317 | 52.6415 | 128.9884
|  | 45631.4125 | 45631.4125 | 4.4125 | 2460649.9125 | 0.24928 | 254.6994 | 9331.3334 | 0.016698 | -0.93498 | 253.7645 | 9330.3984 | 0.98542 | 253.7585 | 23.436 | 23.4386 | -107.6152 | -22.4509 | 0.043032 | 9.2173 | 90.9013 | 0.4936 | 0.2411 | 0.7461 | 727.2105 | 603.2173 | -29.1957 | 36.2161 | 53.7839 | 0.011811 | 53.7957 | 130.2679
|  | 45631.4167 | 45631.4167 | 4.4167 | 2460649.9167 | 0.24928 | 254.7036 | 9331.3375 | 0.016698 | -0.93486 | 253.7687 | 9330.4027 | 0.98541 | 253.7628 | 23.436 | 23.4386 | -107.6106 | -22.4514 | 0.043032 | 9.2155 | 90.9013 | 0.4936 | 0.2411 | 0.7461 | 727.2106 | 609.2155 | -27.6961 | 35.0837 | 54.9163 | 0.011329 | 54.9276 | 131.6391
|  | 45631.4208 | 45631.4208 | 4.4208 | 2460649.9208 | 0.24928 | 254.7077 | 9331.3416 | 0.016698 | -0.93473 | 253.7729 | 9330.4069 | 0.98541 | 253.767 | 23.436 | 23.4386 | -107.6061 | -22.4519 | 0.043032 | 9.2138 | 90.9013 | 0.4936 | 0.2411 | 0.74611 | 727.2106 | 615.2138 | -26.1966 | 33.9761 | 56.0239 | 0.01087 | 56.0348 | 133.1088
|  | 45631.425 | 45631.425 | 4.425 | 2460649.925 | 0.24928 | 254.7118 | 9331.3457 | 0.016698 | -0.93461 | 253.7772 | 9330.4111 | 0.98541 | 253.7712 | 23.436 | 23.4386 | -107.6016 | -22.4525 | 0.043032 | 9.212 | 90.9013 | 0.4936 | 0.2411 | 0.74611 | 727.2106 | 621.212 | -24.697 | 32.8957 | 57.1043 | 0.010434 | 57.1147 | 134.6844
|  | 45631.4292 | 45631.4292 | 4.4292 | 2460649.9292 | 0.24928 | 254.7159 | 9331.3499 | 0.016698 | -0.93449 | 253.7814 | 9330.4154 | 0.98541 | 253.7755 | 23.436 | 23.4386 | -107.597 | -22.453 | 0.043032 | 9.2103 | 90.9013 | 0.4936 | 0.2411 | 0.74611 | 727.2107 | 627.2103 | -23.1974 | 31.8454 | 58.1546 | 0.01002 | 58.1646 | 136.3734
|  | 45631.4333 | 45631.4333 | 4.4333 | 2460649.9333 | 0.24928 | 254.72 | 9331.354 | 0.016698 | -0.93437 | 253.7856 | 9330.4196 | 0.98541 | 253.7797 | 23.436 | 23.4386 | -107.5925 | -22.4535 | 0.043032 | 9.2085 | 90.9013 | 0.49361 | 0.2411 | 0.74611 | 727.2107 | 633.2085 | -21.6979 | 30.8282 | 59.1718 | 0.0096273 | 59.1814 | 138.1836
|  | 45631.4375 | 45631.4375 | 4.4375 | 2460649.9375 | 0.24928 | 254.7241 | 9331.3581 | 0.016698 | -0.93425 | 253.7898 | 9330.4238 | 0.98541 | 253.7839 | 23.436 | 23.4386 | -107.5879 | -22.454 | 0.043032 | 9.2068 | 90.9013 | 0.49361 | 0.2411 | 0.74611 | 727.2107 | 639.2068 | -20.1983 | 29.8476 | 60.1524 | 0.009257 | 60.1616 | 140.1228
|  | 45631.4417 | 45631.4417 | 4.4417 | 2460649.9417 | 0.24928 | 254.7282 | 9331.3622 | 0.016698 | -0.93412 | 253.7941 | 9330.428 | 0.98541 | 253.7881 | 23.436 | 23.4386 | -107.5834 | -22.4545 | 0.043032 | 9.205 | 90.9013 | 0.49361 | 0.2411 | 0.74611 | 727.2107 | 645.205 | -18.6987 | 28.9074 | 61.0926 | 0.0089086 | 61.1015 | 142.1985
|  | 45631.4458 | 45631.4458 | 4.4458 | 2460649.9458 | 0.24928 | 254.7323 | 9331.3663 | 0.016698 | -0.934 | 253.7983 | 9330.4323 | 0.98541 | 253.7924 | 23.436 | 23.4386 | -107.5789 | -22.455 | 0.043032 | 9.2033 | 90.9013 | 0.49361 | 0.24111 | 0.74611 | 727.2108 | 651.2033 | -17.1992 | 28.0115 | 61.9885 | 0.0085824 | 61.997 | 144.4179
|  | 45631.45 | 45631.45 | 4.45 | 2460649.95 | 0.24928 | 254.7364 | 9331.3704 | 0.016698 | -0.93388 | 253.8025 | 9330.4365 | 0.98541 | 253.7966 | 23.436 | 23.4386 | -107.5743 | -22.4555 | 0.043032 | 9.2015 | 90.9013 | 0.49361 | 0.24111 | 0.74611 | 727.2108 | 657.2015 | -15.6996 | 27.1646 | 62.8354 | 0.008279 | 62.8437 | 146.7869
|  | 45631.4542 | 45631.4542 | 4.4542 | 2460649.9542 | 0.24928 | 254.7405 | 9331.3745 | 0.016698 | -0.93376 | 253.8068 | 9330.4407 | 0.98541 | 253.8008 | 23.436 | 23.4386 | -107.5698 | -22.456 | 0.043032 | 9.1998 | 90.9014 | 0.49361 | 0.24111 | 0.74612 | 727.2108 | 663.1998 | -14.2001 | 26.3712 | 63.6288 | 0.0079989 | 63.6368 | 149.3102
|  | 45631.4583 | 45631.4583 | 4.4583 | 2460649.9583 | 0.24928 | 254.7446 | 9331.3786 | 0.016698 | -0.93364 | 253.811 | 9330.445 | 0.98541 | 253.8051 | 23.436 | 23.4386 | -107.5652 | -22.4565 | 0.043032 | 9.198 | 90.9014 | 0.49361 | 0.24111 | 0.74612 | 727.2108 | 669.198 | -12.7005 | 25.6364 | 64.3636 | 0.0077429 | 64.3713 | 151.9907
|  | 45631.4625 | 45631.4625 | 4.4625 | 2460649.9625 | 0.24928 | 254.7487 | 9331.3827 | 0.016698 | -0.93352 | 253.8152 | 9330.4492 | 0.98541 | 253.8093 | 23.436 | 23.4386 | -107.5607 | -22.457 | 0.043032 | 9.1963 | 90.9014 | 0.49361 | 0.24111 | 0.74612 | 727.2109 | 675.1963 | -11.2009 | 24.9654 | 65.0346 | 0.0075119 | 65.0421 | 154.8284
|  | 45631.4667 | 45631.4667 | 4.4667 | 2460649.9667 | 0.24928 | 254.7528 | 9331.3868 | 0.016698 | -0.93339 | 253.8194 | 9330.4534 | 0.98541 | 253.8135 | 23.436 | 23.4386 | -107.5561 | -22.4575 | 0.043032 | 9.1945 | 90.9014 | 0.49361 | 0.24111 | 0.74612 | 727.2109 | 681.1945 | -9.7014 | 24.3635 | 65.6365 | 0.0073067 | 65.6438 | 157.8202
|  | 45631.4708 | 45631.4708 | 4.4708 | 2460649.9708 | 0.24928 | 254.7569 | 9331.3909 | 0.016698 | -0.93327 | 253.8237 | 9330.4576 | 0.98541 | 253.8177 | 23.436 | 23.4386 | -107.5516 | -22.458 | 0.043032 | 9.1928 | 90.9014 | 0.49362 | 0.24111 | 0.74612 | 727.2109 | 687.1928 | -8.2018 | 23.8358 | 66.1642 | 0.0071285 | 66.1713 | 160.9591
|  | 45631.475 | 45631.475 | 4.475 | 2460649.975 | 0.24928 | 254.7611 | 9331.395 | 0.016698 | -0.93315 | 253.8279 | 9330.4619 | 0.98541 | 253.822 | 23.436 | 23.4386 | -107.5471 | -22.4585 | 0.043032 | 9.191 | 90.9014 | 0.49362 | 0.24111 | 0.74612 | 727.2109 | 693.191 | -6.7022 | 23.3876 | 66.6124 | 0.0069782 | 66.6194 | 164.2335
|  | 45631.4792 | 45631.4792 | 4.4792 | 2460649.9792 | 0.24928 | 254.7652 | 9331.3991 | 0.016698 | -0.93303 | 253.8321 | 9330.4661 | 0.98541 | 253.8262 | 23.436 | 23.4386 | -107.5425 | -22.4591 | 0.043032 | 9.1893 | 90.9014 | 0.49362 | 0.24111 | 0.74612 | 727.211 | 699.1893 | -5.2027 | 23.0234 | 66.9766 | 0.0068568 | 66.9835 | 167.6275
|  | 45631.4833 | 45631.4833 | 4.4833 | 2460649.9833 | 0.24928 | 254.7693 | 9331.4032 | 0.016698 | -0.93291 | 253.8364 | 9330.4703 | 0.98541 | 253.8304 | 23.436 | 23.4386 | -107.538 | -22.4596 | 0.043032 | 9.1876 | 90.9014 | 0.49362 | 0.24112 | 0.74612 | 727.211 | 705.1876 | -3.7031 | 22.7472 | 67.2528 | 0.0067652 | 67.2596 | 171.12
|  | 45631.4875 | 45631.4875 | 4.4875 | 2460649.9875 | 0.24928 | 254.7734 | 9331.4073 | 0.016698 | -0.93278 | 253.8406 | 9330.4746 | 0.9854 | 253.8347 | 23.436 | 23.4386 | -107.5334 | -22.4601 | 0.043032 | 9.1858 | 90.9014 | 0.49362 | 0.24112 | 0.74612 | 727.211 | 711.1858 | -2.2035 | 22.5623 | 67.4377 | 0.0067041 | 67.4444 | 174.6863
|  | 45631.4917 | 45631.4917 | 4.4917 | 2460649.9917 | 0.24928 | 254.7775 | 9331.4115 | 0.016698 | -0.93266 | 253.8448 | 9330.4788 | 0.9854 | 253.8389 | 23.436 | 23.4386 | -107.5289 | -22.4606 | 0.043032 | 9.1841 | 90.9014 | 0.49362 | 0.24112 | 0.74613 | 727.2111 | 717.1841 | -0.70399 | 22.471 | 67.529 | 0.006674 | 67.5356 | 178.2977
|  | 45631.4958 | 45631.4958 | 4.4958 | 2460649.9958 | 0.24928 | 254.7816 | 9331.4156 | 0.016698 | -0.93254 | 253.849 | 9330.483 | 0.9854 | 253.8431 | 23.436 | 23.4386 | -107.5243 | -22.4611 | 0.043032 | 9.1823 | 90.9014 | 0.49362 | 0.24112 | 0.74613 | 727.2111 | 723.1823 | 0.79558 | 22.4744 | 67.5256 | 0.0066751 | 67.5322 | 181.9236
|  | 45631.5 | 45631.5 | 4.5 | 2460650 | 0.24928 | 254.7857 | 9331.4197 | 0.016698 | -0.93242 | 253.8533 | 9330.4872 | 0.9854 | 253.8473 | 23.436 | 23.4386 | -107.5198 | -22.4616 | 0.043032 | 9.1806 | 90.9014 | 0.49362 | 0.24112 | 0.74613 | 727.2111 | 729.1806 | 2.2951 | 22.5725 | 67.4275 | 0.0067075 | 67.4342 | 185.5327
|  | 45631.5042 | 45631.5042 | 4.5042 | 2460650.0042 | 0.24928 | 254.7898 | 9331.4238 | 0.016698 | -0.9323 | 253.8575 | 9330.4915 | 0.9854 | 253.8516 | 23.436 | 23.4386 | -107.5153 | -22.4621 | 0.043032 | 9.1788 | 90.9014 | 0.49363 | 0.24112 | 0.74613 | 727.2111 | 735.1788 | 3.7947 | 22.764 | 67.236 | 0.0067708 | 67.2428 | 189.0945
|  | 45631.5083 | 45631.5083 | 4.5083 | 2460650.0083 | 0.24928 | 254.7939 | 9331.4279 | 0.016698 | -0.93217 | 253.8617 | 9330.4957 | 0.9854 | 253.8558 | 23.436 | 23.4386 | -107.5107 | -22.4626 | 0.043032 | 9.1771 | 90.9014 | 0.49363 | 0.24112 | 0.74613 | 727.2112 | 741.1771 | 5.2943 | 23.0466 | 66.9534 | 0.0068646 | 66.9603 | 192.5807
|  | 45631.5125 | 45631.5125 | 4.5125 | 2460650.0125 | 0.24928 | 254.798 | 9331.432 | 0.016698 | -0.93205 | 253.866 | 9330.4999 | 0.9854 | 253.86 | 23.436 | 23.4386 | -107.5062 | -22.4631 | 0.043032 | 9.1753 | 90.9014 | 0.49363 | 0.24112 | 0.74613 | 727.2112 | 747.1753 | 6.7938 | 23.417 | 66.583 | 0.006988 | 66.59 | 195.9666
|  | 45631.5167 | 45631.5167 | 4.5167 | 2460650.0167 | 0.24928 | 254.8021 | 9331.4361 | 0.016698 | -0.93193 | 253.8702 | 9330.5042 | 0.9854 | 253.8643 | 23.436 | 23.4386 | -107.5016 | -22.4636 | 0.043032 | 9.1736 | 90.9014 | 0.49363 | 0.24113 | 0.74613 | 727.2112 | 753.1736 | 8.2934 | 23.8711 | 66.1289 | 0.0071403 | 66.1361 | 199.2317
|  | 45631.5208 | 45631.5208 | 4.5208 | 2460650.0208 | 0.24928 | 254.8062 | 9331.4402 | 0.016698 | -0.93181 | 253.8744 | 9330.5084 | 0.9854 | 253.8685 | 23.436 | 23.4386 | -107.4971 | -22.4641 | 0.043032 | 9.1718 | 90.9014 | 0.49363 | 0.24113 | 0.74613 | 727.2112 | 759.1718 | 9.793 | 24.4042 | 65.5958 | 0.0073205 | 65.6031 | 202.3602
|  | 45631.525 | 45631.525 | 4.525 | 2460650.025 | 0.24928 | 254.8103 | 9331.4443 | 0.016698 | -0.93169 | 253.8786 | 9330.5126 | 0.9854 | 253.8727 | 23.436 | 23.4386 | -107.4925 | -22.4646 | 0.043032 | 9.1701 | 90.9014 | 0.49363 | 0.24113 | 0.74614 | 727.2113 | 765.1701 | 11.2925 | 25.0112 | 64.9888 | 0.0075276 | 64.9963 | 205.341
|  | 45631.5292 | 45631.5292 | 4.5292 | 2460650.0292 | 0.24928 | 254.8144 | 9331.4484 | 0.016698 | -0.93156 | 253.8829 | 9330.5168 | 0.9854 | 253.8769 | 23.436 | 23.4386 | -107.488 | -22.4651 | 0.043032 | 9.1683 | 90.9014 | 0.49363 | 0.24113 | 0.74614 | 727.2113 | 771.1683 | 12.7921 | 25.6869 | 64.3131 | 0.0077604 | 64.3208 | 208.1673
|  | 45631.5333 | 45631.5333 | 4.5333 | 2460650.0333 | 0.24928 | 254.8185 | 9331.4525 | 0.016698 | -0.93144 | 253.8871 | 9330.5211 | 0.9854 | 253.8812 | 23.436 | 23.4386 | -107.4834 | -22.4656 | 0.043032 | 9.1666 | 90.9014 | 0.49363 | 0.24113 | 0.74614 | 727.2113 | 777.1666 | 14.2916 | 26.4261 | 63.5739 | 0.0080182 | 63.582 | 210.8363
|  | 45631.5375 | 45631.5375 | 4.5375 | 2460650.0375 | 0.24928 | 254.8227 | 9331.4566 | 0.016698 | -0.93132 | 253.8913 | 9330.5253 | 0.9854 | 253.8854 | 23.436 | 23.4386 | -107.4789 | -22.4661 | 0.043032 | 9.1648 | 90.9014 | 0.49364 | 0.24113 | 0.74614 | 727.2113 | 783.1648 | 15.7912 | 27.2234 | 62.7766 | 0.0082999 | 62.7849 | 213.3483
|  | 45631.5417 | 45631.5417 | 4.5417 | 2460650.0417 | 0.24928 | 254.8268 | 9331.4607 | 0.016698 | -0.9312 | 253.8956 | 9330.5295 | 0.9854 | 253.8896 | 23.436 | 23.4386 | -107.4744 | -22.4666 | 0.043032 | 9.1631 | 90.9014 | 0.49364 | 0.24113 | 0.74614 | 727.2114 | 789.1631 | 17.2908 | 28.074 | 61.926 | 0.008605 | 61.9346 | 215.7062
|  | 45631.5458 | 45631.5458 | 4.5458 | 2460650.0458 | 0.24928 | 254.8309 | 9331.4648 | 0.016698 | -0.93108 | 253.8998 | 9330.5338 | 0.9854 | 253.8939 | 23.436 | 23.4386 | -107.4698 | -22.4671 | 0.043032 | 9.1613 | 90.9014 | 0.49364 | 0.24113 | 0.74614 | 727.2114 | 795.1613 | 18.7903 | 28.973 | 61.027 | 0.0089327 | 61.0359 | 217.9149
|  | 45631.55 | 45631.55 | 4.55 | 2460650.05 | 0.24928 | 254.835 | 9331.4689 | 0.016698 | -0.93095 | 253.904 | 9330.538 | 0.9854 | 253.8981 | 23.436 | 23.4386 | -107.4653 | -22.4677 | 0.043032 | 9.1595 | 90.9014 | 0.49364 | 0.24114 | 0.74614 | 727.2114 | 801.1595 | 20.2899 | 29.9162 | 60.0838 | 0.0092827 | 60.093 | 219.9804
|  | 45631.5542 | 45631.5542 | 4.5542 | 2460650.0542 | 0.24928 | 254.8391 | 9331.4731 | 0.016698 | -0.93083 | 253.9083 | 9330.5422 | 0.9854 | 253.9023 | 23.436 | 23.4386 | -107.4607 | -22.4682 | 0.043032 | 9.1578 | 90.9014 | 0.49364 | 0.24114 | 0.74614 | 727.2114 | 807.1578 | 21.7894 | 30.8995 | 59.1005 | 0.0096546 | 59.1102 | 221.9098
|  | 45631.5583 | 45631.5583 | 4.5583 | 2460650.0583 | 0.24928 | 254.8432 | 9331.4772 | 0.016698 | -0.93071 | 253.9125 | 9330.5464 | 0.98539 | 253.9065 | 23.436 | 23.4386 | -107.4562 | -22.4687 | 0.043032 | 9.156 | 90.9014 | 0.49364 | 0.24114 | 0.74615 | 727.2115 | 813.156 | 23.289 | 31.919 | 58.081 | 0.010048 | 58.091 | 223.7109
|  | 45631.5625 | 45631.5625 | 4.5625 | 2460650.0625 | 0.24928 | 254.8473 | 9331.4813 | 0.016698 | -0.93059 | 253.9167 | 9330.5507 | 0.98539 | 253.9108 | 23.436 | 23.4386 | -107.4516 | -22.4692 | 0.043032 | 9.1543 | 90.9014 | 0.49364 | 0.24114 | 0.74615 | 727.2115 | 819.1543 | 24.7886 | 32.9715 | 57.0285 | 0.010464 | 57.0389 | 225.3913
|  | 45631.5667 | 45631.5667 | 4.5667 | 2460650.0667 | 0.24928 | 254.8514 | 9331.4854 | 0.016698 | -0.93047 | 253.9209 | 9330.5549 | 0.98539 | 253.915 | 23.436 | 23.4386 | -107.4471 | -22.4697 | 0.043032 | 9.1525 | 90.9014 | 0.49364 | 0.24114 | 0.74615 | 727.2115 | 825.1525 | 26.2881 | 34.0538 | 55.9462 | 0.010902 | 55.9571 | 226.9588
|  | 45631.5708 | 45631.5708 | 4.5708 | 2460650.0708 | 0.24928 | 254.8555 | 9331.4895 | 0.016698 | -0.93034 | 253.9252 | 9330.5591 | 0.98539 | 253.9192 | 23.436 | 23.4386 | -107.4426 | -22.4702 | 0.043032 | 9.1508 | 90.9014 | 0.49365 | 0.24114 | 0.74615 | 727.2116 | 831.1508 | 27.7877 | 35.1632 | 54.8368 | 0.011362 | 54.8482 | 228.421
|  | 45631.575 | 45631.575 | 4.575 | 2460650.075 | 0.24928 | 254.8596 | 9331.4936 | 0.016698 | -0.93022 | 253.9294 | 9330.5634 | 0.98539 | 253.9235 | 23.436 | 23.4386 | -107.438 | -22.4707 | 0.043032 | 9.149 | 90.9014 | 0.49365 | 0.24114 | 0.74615 | 727.2116 | 837.149 | 29.2873 | 36.2971 | 53.7029 | 0.011846 | 53.7147 | 229.7851
|  | 45631.5792 | 45631.5792 | 4.5792 | 2460650.0792 | 0.24928 | 254.8637 | 9331.4977 | 0.016698 | -0.9301 | 253.9336 | 9330.5676 | 0.98539 | 253.9277 | 23.436 | 23.4386 | -107.4335 | -22.4712 | 0.043032 | 9.1473 | 90.9015 | 0.49365 | 0.24114 | 0.74615 | 727.2116 | 843.1473 | 30.7868 | 37.4533 | 52.5467 | 0.012354 | 52.5591 | 231.0582
|  | 45631.5833 | 45631.5833 | 4.5833 | 2460650.0833 | 0.24928 | 254.8678 | 9331.5018 | 0.016698 | -0.92998 | 253.9379 | 9330.5718 | 0.98539 | 253.9319 | 23.436 | 23.4386 | -107.4289 | -22.4717 | 0.043032 | 9.1455 | 90.9015 | 0.49365 | 0.24114 | 0.74615 | 727.2116 | 849.1455 | 32.2864 | 38.6297 | 51.3703 | 0.012887 | 51.3832 | 232.2466
|  | 45631.5875 | 45631.5875 | 4.5875 | 2460650.0875 | 0.24928 | 254.8719 | 9331.5059 | 0.016698 | -0.92985 | 253.9421 | 9330.5761 | 0.98539 | 253.9362 | 23.436 | 23.4386 | -107.4244 | -22.4722 | 0.043032 | 9.1438 | 90.9015 | 0.49365 | 0.24115 | 0.74615 | 727.2117 | 855.1438 | 33.7859 | 39.8245 | 50.1755 | 0.013447 | 50.189 | 233.3565
|  | 45631.5917 | 45631.5917 | 4.5917 | 2460650.0917 | 0.24928 | 254.876 | 9331.51 | 0.016698 | -0.92973 | 253.9463 | 9330.5803 | 0.98539 | 253.9404 | 23.436 | 23.4386 | -107.4198 | -22.4727 | 0.043032 | 9.142 | 90.9015 | 0.49365 | 0.24115 | 0.74616 | 727.2117 | 861.142 | 35.2855 | 41.0361 | 48.9639 | 0.014034 | 48.978 | 234.3936
|  | 45631.5958 | 45631.5958 | 4.5958 | 2460650.0958 | 0.24928 | 254.8802 | 9331.5141 | 0.016698 | -0.92961 | 253.9505 | 9330.5845 | 0.98539 | 253.9446 | 23.436 | 23.4386 | -107.4153 | -22.4732 | 0.043032 | 9.1403 | 90.9015 | 0.49365 | 0.24115 | 0.74616 | 727.2117 | 867.1403 | 36.7851 | 42.2629 | 47.7371 | 0.014652 | 47.7518 | 235.363
|  | 45631.6 | 45631.6 | 4.6 | 2460650.1 | 0.24928 | 254.8843 | 9331.5182 | 0.016698 | -0.92949 | 253.9548 | 9330.5887 | 0.98539 | 253.9488 | 23.436 | 23.4386 | -107.4107 | -22.4737 | 0.043032 | 9.1385 | 90.9015 | 0.49365 | 0.24115 | 0.74616 | 727.2117 | 873.1385 | 38.2846 | 43.5037 | 46.4963 | 0.015301 | 46.5116 | 236.2696
|  | 45631.6042 | 45631.6042 | 4.6042 | 2460650.1042 | 0.24928 | 254.8884 | 9331.5223 | 0.016698 | -0.92937 | 253.959 | 9330.593 | 0.98539 | 253.9531 | 23.436 | 23.4386 | -107.4062 | -22.4742 | 0.043032 | 9.1368 | 90.9015 | 0.49366 | 0.24115 | 0.74616 | 727.2118 | 879.1368 | 39.7842 | 44.7572 | 45.2428 | 0.015984 | 45.2588 | 237.1178
|  | 45631.6083 | 45631.6083 | 4.6083 | 2460650.1083 | 0.24928 | 254.8925 | 9331.5264 | 0.016698 | -0.92924 | 253.9632 | 9330.5972 | 0.98539 | 253.9573 | 23.436 | 23.4386 | -107.4017 | -22.4747 | 0.043032 | 9.135 | 90.9015 | 0.49366 | 0.24115 | 0.74616 | 727.2118 | 885.135 | 41.2838 | 46.0224 | 43.9776 | 0.016704 | 43.9943 | 237.9117
|  | 45631.6125 | 45631.6125 | 4.6125 | 2460650.1125 | 0.24928 | 254.8966 | 9331.5305 | 0.016698 | -0.92912 | 253.9675 | 9330.6014 | 0.98539 | 253.9615 | 23.436 | 23.4386 | -107.3971 | -22.4752 | 0.043032 | 9.1333 | 90.9015 | 0.49366 | 0.24115 | 0.74616 | 727.2118 | 891.1333 | 42.7833 | 47.2982 | 42.7018 | 0.017464 | 42.7192 | 238.6551
|  | 45631.6167 | 45631.6167 | 4.6167 | 2460650.1167 | 0.24928 | 254.9007 | 9331.5347 | 0.016698 | -0.929 | 253.9717 | 9330.6057 | 0.98539 | 253.9658 | 23.436 | 23.4386 | -107.3926 | -22.4757 | 0.043032 | 9.1315 | 90.9015 | 0.49366 | 0.24115 | 0.74616 | 727.2118 | 897.1315 | 44.2829 | 48.5839 | 41.4161 | 0.018267 | 41.4344 | 239.3513
|  | 45631.6208 | 45631.6208 | 4.6208 | 2460650.1208 | 0.24928 | 254.9048 | 9331.5388 | 0.016698 | -0.92888 | 253.9759 | 9330.6099 | 0.98539 | 253.97 | 23.436 | 23.4386 | -107.388 | -22.4762 | 0.043032 | 9.1298 | 90.9015 | 0.49366 | 0.24116 | 0.74616 | 727.2119 | 903.1298 | 45.7824 | 49.8785 | 40.1215 | 0.019119 | 40.1406 | 240.0035
|  | 45631.625 | 45631.625 | 4.625 | 2460650.125 | 0.24928 | 254.9089 | 9331.5429 | 0.016698 | -0.92876 | 253.9801 | 9330.6141 | 0.98539 | 253.9742 | 23.436 | 23.4386 | -107.3835 | -22.4767 | 0.043032 | 9.128 | 90.9015 | 0.49366 | 0.24116 | 0.74617 | 727.2119 | 909.128 | 47.282 | 51.1814 | 38.8186 | 0.020022 | 38.8386 | 240.6145
|  | 45631.6292 | 45631.6292 | 4.6292 | 2460650.1292 | 0.24928 | 254.913 | 9331.547 | 0.016698 | -0.92863 | 253.9844 | 9330.6183 | 0.98538 | 253.9784 | 23.436 | 23.4386 | -107.3789 | -22.4772 | 0.043032 | 9.1262 | 90.9015 | 0.49366 | 0.24116 | 0.74617 | 727.2119 | 915.1262 | 48.7816 | 52.4919 | 37.5081 | 0.020984 | 37.5291 | 241.1871
|  | 45631.6333 | 45631.6333 | 4.6333 | 2460650.1333 | 0.24928 | 254.9171 | 9331.5511 | 0.016698 | -0.92851 | 253.9886 | 9330.6226 | 0.98538 | 253.9827 | 23.436 | 23.4386 | -107.3744 | -22.4777 | 0.043032 | 9.1245 | 90.9015 | 0.49366 | 0.24116 | 0.74617 | 727.2119 | 921.1245 | 50.2811 | 53.8094 | 36.1906 | 0.022009 | 36.2126 | 241.7235
|  | 45631.6375 | 45631.6375 | 4.6375 | 2460650.1375 | 0.24929 | 254.9212 | 9331.5552 | 0.016698 | -0.92839 | 253.9928 | 9330.6268 | 0.98538 | 253.9869 | 23.436 | 23.4386 | -107.3699 | -22.4782 | 0.043032 | 9.1227 | 90.9015 | 0.49366 | 0.24116 | 0.74617 | 727.212 | 927.1227 | 51.7807 | 55.1333 | 34.8667 | 0.023106 | 34.8898 | 242.2261
|  | 45631.6417 | 45631.6417 | 4.6417 | 2460650.1417 | 0.24929 | 254.9253 | 9331.5593 | 0.016698 | -0.92827 | 253.9971 | 9330.631 | 0.98538 | 253.9911 | 23.436 | 23.4386 | -107.3653 | -22.4787 | 0.043032 | 9.121 | 90.9015 | 0.49367 | 0.24116 | 0.74617 | 727.212 | 933.121 | 53.2802 | 56.4631 | 33.5369 | 0.024283 | 33.5612 | 242.6967
|  | 45631.6458 | 45631.6458 | 4.6458 | 2460650.1458 | 0.24929 | 254.9294 | 9331.5634 | 0.016698 | -0.92814 | 254.0013 | 9330.6353 | 0.98538 | 253.9954 | 23.436 | 23.4386 | -107.3608 | -22.4792 | 0.043032 | 9.1192 | 90.9015 | 0.49367 | 0.24116 | 0.74617 | 727.212 | 939.1192 | 54.7798 | 57.7984 | 32.2016 | 0.025549 | 32.2272 | 243.1373
|  | 45631.65 | 45631.65 | 4.65 | 2460650.15 | 0.24929 | 254.9335 | 9331.5675 | 0.016698 | -0.92802 | 254.0055 | 9330.6395 | 0.98538 | 253.9996 | 23.436 | 23.4386 | -107.3562 | -22.4797 | 0.043032 | 9.1175 | 90.9015 | 0.49367 | 0.24116 | 0.74617 | 727.212 | 945.1175 | 56.2794 | 59.1387 | 30.8613 | 0.026917 | 30.8882 | 243.5496
|  | 45631.6542 | 45631.6542 | 4.6542 | 2460650.1542 | 0.24929 | 254.9376 | 9331.5716 | 0.016698 | -0.9279 | 254.0097 | 9330.6437 | 0.98538 | 254.0038 | 23.436 | 23.4386 | -107.3517 | -22.4802 | 0.043032 | 9.1157 | 90.9015 | 0.49367 | 0.24117 | 0.74617 | 727.2121 | 951.1157 | 57.7789 | 60.4837 | 29.5163 | 0.0284 | 29.5447 | 243.935
|  | 45631.6583 | 45631.6583 | 4.6583 | 2460650.1583 | 0.24929 | 254.9418 | 9331.5757 | 0.016698 | -0.92778 | 254.014 | 9330.6479 | 0.98538 | 254.008 | 23.436 | 23.4386 | -107.3471 | -22.4807 | 0.043032 | 9.114 | 90.9015 | 0.49367 | 0.24117 | 0.74618 | 727.2121 | 957.114 | 59.2785 | 61.8329 | 28.1671 | 0.030014 | 28.1971 | 244.295
|  | 45631.6625 | 45631.6625 | 4.6625 | 2460650.1625 | 0.24929 | 254.9459 | 9331.5798 | 0.016698 | -0.92766 | 254.0182 | 9330.6522 | 0.98538 | 254.0123 | 23.436 | 23.4386 | -107.3426 | -22.4812 | 0.043032 | 9.1122 | 90.9015 | 0.49367 | 0.24117 | 0.74618 | 727.2121 | 963.1122 | 60.7781 | 63.1861 | 26.8139 | 0.03178 | 26.8457 | 244.6308
|  | 45631.6667 | 45631.6667 | 4.6667 | 2460650.1667 | 0.24929 | 254.95 | 9331.5839 | 0.016698 | -0.92753 | 254.0224 | 9330.6564 | 0.98538 | 254.0165 | 23.436 | 23.4386 | -107.338 | -22.4817 | 0.043032 | 9.1105 | 90.9015 | 0.49367 | 0.24117 | 0.74618 | 727.2122 | 969.1105 | 62.2776 | 64.543 | 25.457 | 0.033722 | 25.4908 | 244.9437
|  | 45631.6708 | 45631.6708 | 4.6708 | 2460650.1708 | 0.24929 | 254.9541 | 9331.588 | 0.016698 | -0.92741 | 254.0267 | 9330.6606 | 0.98538 | 254.0207 | 23.436 | 23.4386 | -107.3335 | -22.4822 | 0.043032 | 9.1087 | 90.9015 | 0.49367 | 0.24117 | 0.74618 | 727.2122 | 975.1087 | 63.7772 | 65.9031 | 24.0969 | 0.035868 | 24.1328 | 245.2347
|  | 45631.675 | 45631.675 | 4.675 | 2460650.175 | 0.24929 | 254.9582 | 9331.5921 | 0.016698 | -0.92729 | 254.0309 | 9330.6649 | 0.98538 | 254.025 | 23.436 | 23.4386 | -107.329 | -22.4827 | 0.043032 | 9.1069 | 90.9015 | 0.49368 | 0.24117 | 0.74618 | 727.2122 | 981.1069 | 65.2767 | 67.2663 | 22.7337 | 0.038255 | 22.7719 | 245.5049
|  | 45631.6792 | 45631.6792 | 4.6792 | 2460650.1792 | 0.24929 | 254.9623 | 9331.5963 | 0.016698 | -0.92717 | 254.0351 | 9330.6691 | 0.98538 | 254.0292 | 23.436 | 23.4386 | -107.3244 | -22.4832 | 0.043032 | 9.1052 | 90.9015 | 0.49368 | 0.24117 | 0.74618 | 727.2122 | 987.1052 | 66.7763 | 68.6324 | 21.3676 | 0.040928 | 21.4085 | 245.755
|  | 45631.6833 | 45631.6833 | 4.6833 | 2460650.1833 | 0.24929 | 254.9664 | 9331.6004 | 0.016698 | -0.92705 | 254.0393 | 9330.6733 | 0.98538 | 254.0334 | 23.436 | 23.4386 | -107.3199 | -22.4837 | 0.043032 | 9.1034 | 90.9015 | 0.49368 | 0.24117 | 0.74618 | 727.2123 | 993.1034 | 68.2759 | 70.001 | 19.999 | 0.043944 | 20.0429 | 245.9859
|  | 45631.6875 | 45631.6875 | 4.6875 | 2460650.1875 | 0.24929 | 254.9705 | 9331.6045 | 0.016698 | -0.92692 | 254.0436 | 9330.6775 | 0.98538 | 254.0376 | 23.436 | 23.4386 | -107.3153 | -22.4842 | 0.043032 | 9.1017 | 90.9015 | 0.49368 | 0.24118 | 0.74618 | 727.2123 | 999.1017 | 69.7754 | 71.372 | 18.628 | 0.047376 | 18.6754 | 246.1984
|  | 45631.6917 | 45631.6917 | 4.6917 | 2460650.1917 | 0.24929 | 254.9746 | 9331.6086 | 0.016698 | -0.9268 | 254.0478 | 9330.6818 | 0.98538 | 254.0419 | 23.436 | 23.4386 | -107.3108 | -22.4847 | 0.043032 | 9.0999 | 90.9015 | 0.49368 | 0.24118 | 0.74618 | 727.2123 | 1005.0999 | 71.275 | 72.7451 | 17.2549 | 0.05132 | 17.3062 | 246.393
|  | 45631.6958 | 45631.6958 | 4.6958 | 2460650.1958 | 0.24929 | 254.9787 | 9331.6127 | 0.016698 | -0.92668 | 254.052 | 9330.686 | 0.98538 | 254.0461 | 23.436 | 23.4386 | -107.3062 | -22.4852 | 0.043032 | 9.0982 | 90.9015 | 0.49368 | 0.24118 | 0.74619 | 727.2123 | 1011.0982 | 72.7745 | 74.1202 | 15.8798 | 0.0559 | 15.9357 | 246.5706
|  | 45631.7 | 45631.7 | 4.7 | 2460650.2 | 0.24929 | 254.9828 | 9331.6168 | 0.016698 | -0.92656 | 254.0563 | 9330.6902 | 0.98537 | 254.0503 | 23.436 | 23.4386 | -107.3017 | -22.4857 | 0.043032 | 9.0964 | 90.9015 | 0.49368 | 0.24118 | 0.74619 | 727.2124 | 1017.0964 | 74.2741 | 75.497 | 14.503 | 0.061288 | 14.5642 | 246.7314
|  | 45631.7042 | 45631.7042 | 4.7042 | 2460650.2042 | 0.24929 | 254.9869 | 9331.6209 | 0.016698 | -0.92643 | 254.0605 | 9330.6945 | 0.98537 | 254.0546 | 23.436 | 23.4386 | -107.2971 | -22.4862 | 0.043032 | 9.0946 | 90.9015 | 0.49368 | 0.24118 | 0.74619 | 727.2124 | 1023.0946 | 75.7737 | 76.8754 | 13.1246 | 0.067719 | 13.1923 | 246.8761
|  | 45631.7083 | 45631.7083 | 4.7083 | 2460650.2083 | 0.24929 | 254.991 | 9331.625 | 0.016698 | -0.92631 | 254.0647 | 9330.6987 | 0.98537 | 254.0588 | 23.436 | 23.4386 | -107.2926 | -22.4867 | 0.043032 | 9.0929 | 90.9016 | 0.49369 | 0.24118 | 0.74619 | 727.2124 | 1029.0929 | 77.2732 | 78.2552 | 11.7448 | 0.075524 | 11.8203 | 247.0052
|  | 45631.7125 | 45631.7125 | 4.7125 | 2460650.2125 | 0.24929 | 254.9951 | 9331.6291 | 0.016698 | -0.92619 | 254.069 | 9330.7029 | 0.98537 | 254.063 | 23.436 | 23.4386 | -107.288 | -22.4872 | 0.043032 | 9.0911 | 90.9016 | 0.49369 | 0.24118 | 0.74619 | 727.2124 | 1035.0911 | 78.7728 | 79.6363 | 10.3637 | 0.085186 | 10.4489 | 247.1188
|  | 45631.7167 | 45631.7167 | 4.7167 | 2460650.2167 | 0.24929 | 254.9993 | 9331.6332 | 0.016698 | -0.92607 | 254.0732 | 9330.7071 | 0.98537 | 254.0673 | 23.436 | 23.4386 | -107.2835 | -22.4877 | 0.043032 | 9.0894 | 90.9016 | 0.49369 | 0.24118 | 0.74619 | 727.2125 | 1041.0894 | 80.2723 | 81.0184 | 8.9816 | 0.097427 | 9.079 | 247.2175
|  | 45631.7208 | 45631.7208 | 4.7208 | 2460650.2208 | 0.24929 | 255.0034 | 9331.6373 | 0.016698 | -0.92595 | 254.0774 | 9330.7114 | 0.98537 | 254.0715 | 23.436 | 23.4386 | -107.279 | -22.4882 | 0.043032 | 9.0876 | 90.9016 | 0.49369 | 0.24118 | 0.74619 | 727.2125 | 1047.0876 | 81.7719 | 82.4014 | 7.5986 | 0.11335 | 7.7119 | 247.3015
|  | 45631.725 | 45631.725 | 4.725 | 2460650.225 | 0.24929 | 255.0075 | 9331.6414 | 0.016698 | -0.92582 | 254.0816 | 9330.7156 | 0.98537 | 254.0757 | 23.436 | 23.4386 | -107.2744 | -22.4887 | 0.043032 | 9.0859 | 90.9016 | 0.49369 | 0.24119 | 0.74619 | 727.2125 | 1053.0859 | 83.2715 | 83.7852 | 6.2148 | 0.13471 | 6.3495 | 247.371
|  | 45631.7292 | 45631.7292 | 4.7292 | 2460650.2292 | 0.24929 | 255.0116 | 9331.6455 | 0.016698 | -0.9257 | 254.0859 | 9330.7198 | 0.98537 | 254.0799 | 23.436 | 23.4386 | -107.2699 | -22.4892 | 0.043032 | 9.0841 | 90.9016 | 0.49369 | 0.24119 | 0.7462 | 727.2125 | 1059.0841 | 84.771 | 85.1697 | 4.8303 | 0.16391 | 4.9942 | 247.4262
|  | 45631.7333 | 45631.7333 | 4.7333 | 2460650.2333 | 0.24929 | 255.0157 | 9331.6496 | 0.016698 | -0.92558 | 254.0901 | 9330.7241 | 0.98537 | 254.0842 | 23.436 | 23.4386 | -107.2653 | -22.4897 | 0.043032 | 9.0823 | 90.9016 | 0.49369 | 0.24119 | 0.7462 | 727.2126 | 1065.0823 | 86.2706 | 86.5546 | 3.4454 | 0.20948 | 3.6549 | 247.4673
|  | 45631.7375 | 45631.7375 | 4.7375 | 2460650.2375 | 0.24929 | 255.0198 | 9331.6537 | 0.016698 | -0.92546 | 254.0943 | 9330.7283 | 0.98537 | 254.0884 | 23.436 | 23.4386 | -107.2608 | -22.4902 | 0.043032 | 9.0806 | 90.9016 | 0.49369 | 0.24119 | 0.7462 | 727.2126 | 1071.0806 | 87.7701 | 87.9398 | 2.0602 | 0.27979 | 2.34 | 247.4944
|  | 45631.7417 | 45631.7417 | 4.7417 | 2460650.2417 | 0.24929 | 255.0239 | 9331.6579 | 0.016698 | -0.92533 | 254.0986 | 9330.7325 | 0.98537 | 254.0926 | 23.436 | 23.4386 | -107.2562 | -22.4907 | 0.043032 | 9.0788 | 90.9016 | 0.4937 | 0.24119 | 0.7462 | 727.2126 | 1077.0788 | 89.2697 | 89.3253 | 0.67474 | 0.39684 | 1.0716 | 247.5076
|  | 45631.7458 | 45631.7458 | 4.7458 | 2460650.2458 | 0.24929 | 255.028 | 9331.662 | 0.016698 | -0.92521 | 254.1028 | 9330.7367 | 0.98537 | 254.0969 | 23.436 | 23.4386 | -107.2517 | -22.4912 | 0.043032 | 9.0771 | 90.9016 | 0.4937 | 0.24119 | 0.7462 | 727.2126 | 1083.0771 | 90.7693 | 90.7108 | -0.71075 | 0.46511 | -0.24564 | 247.5069
|  | 45631.75 | 45631.75 | 4.75 | 2460650.25 | 0.24929 | 255.0321 | 9331.6661 | 0.016698 | -0.92509 | 254.107 | 9330.741 | 0.98537 | 254.1011 | 23.436 | 23.4386 | -107.2471 | -22.4917 | 0.043032 | 9.0753 | 90.9016 | 0.4937 | 0.24119 | 0.7462 | 727.2127 | 1089.0753 | 92.2688 | 92.0962 | -2.0962 | 0.15764 | -1.9385 | 247.4924
|  | 45631.7542 | 45631.7542 | 4.7542 | 2460650.2542 | 0.24929 | 255.0362 | 9331.6702 | 0.016698 | -0.92497 | 254.1112 | 9330.7452 | 0.98537 | 254.1053 | 23.436 | 23.4386 | -107.2426 | -22.4922 | 0.043032 | 9.0736 | 90.9016 | 0.4937 | 0.24119 | 0.7462 | 727.2127 | 1095.0736 | 93.7684 | 93.4814 | -3.4814 | 0.094845 | -3.3865 | 247.4639
|  | 45631.7583 | 45631.7583 | 4.7583 | 2460650.2583 | 0.24929 | 255.0403 | 9331.6743 | 0.016698 | -0.92484 | 254.1155 | 9330.7494 | 0.98537 | 254.1095 | 23.436 | 23.4386 | -107.238 | -22.4927 | 0.043032 | 9.0718 | 90.9016 | 0.4937 | 0.2412 | 0.7462 | 727.2127 | 1101.0718 | 95.2679 | 94.8662 | -4.8662 | 0.067774 | -4.7984 | 247.4214
|  | 45631.7625 | 45631.7625 | 4.7625 | 2460650.2625 | 0.24929 | 255.0444 | 9331.6784 | 0.016698 | -0.92472 | 254.1197 | 9330.7537 | 0.98537 | 254.1138 | 23.436 | 23.4386 | -107.2335 | -22.4932 | 0.043032 | 9.07 | 90.9016 | 0.4937 | 0.2412 | 0.74621 | 727.2128 | 1107.07 | 96.7675 | 96.2505 | -6.2505 | 0.052681 | -6.1978 | 247.3648
|  | 45631.7667 | 45631.7667 | 4.7667 | 2460650.2667 | 0.24929 | 255.0485 | 9331.6825 | 0.016698 | -0.9246 | 254.1239 | 9330.7579 | 0.98537 | 254.118 | 23.436 | 23.4386 | -107.229 | -22.4937 | 0.043032 | 9.0683 | 90.9016 | 0.4937 | 0.2412 | 0.74621 | 727.2128 | 1113.0683 | 98.2671 | 97.6342 | -7.6342 | 0.043048 | -7.5912 | 247.2939
|  | 45631.7708 | 45631.7708 | 4.7708 | 2460650.2708 | 0.24929 | 255.0526 | 9331.6866 | 0.016698 | -0.92448 | 254.1282 | 9330.7621 | 0.98536 | 254.1222 | 23.436 | 23.4386 | -107.2244 | -22.4942 | 0.043032 | 9.0665 | 90.9016 | 0.4937 | 0.2412 | 0.74621 | 727.2128 | 1119.0665 | 99.7666 | 99.0171 | -9.0171 | 0.03636 | -8.9807 | 247.2086
|  | 45631.775 | 45631.775 | 4.775 | 2460650.275 | 0.24929 | 255.0567 | 9331.6907 | 0.016698 | -0.92436 | 254.1324 | 9330.7664 | 0.98536 | 254.1265 | 23.436 | 23.4386 | -107.2199 | -22.4947 | 0.043032 | 9.0648 | 90.9016 | 0.49371 | 0.2412 | 0.74621 | 727.2128 | 1125.0648 | 101.2662 | 100.3991 | -10.3991 | 0.031441 | -10.3676 | 247.1085
|  | 45631.7792 | 45631.7792 | 4.7792 | 2460650.2792 | 0.24929 | 255.0609 | 9331.6948 | 0.016698 | -0.92423 | 254.1366 | 9330.7706 | 0.98536 | 254.1307 | 23.436 | 23.4386 | -107.2153 | -22.4952 | 0.043032 | 9.063 | 90.9016 | 0.49371 | 0.2412 | 0.74621 | 727.2129 | 1131.063 | 102.7657 | 101.7799 | -11.7799 | 0.027668 | -11.7522 | 246.9934
|  | 45631.7833 | 45631.7833 | 4.7833 | 2460650.2833 | 0.24929 | 255.065 | 9331.6989 | 0.016698 | -0.92411 | 254.1408 | 9330.7748 | 0.98536 | 254.1349 | 23.436 | 23.4386 | -107.2108 | -22.4957 | 0.043032 | 9.0612 | 90.9016 | 0.49371 | 0.2412 | 0.74621 | 727.2129 | 1137.0612 | 104.2653 | 103.1595 | -13.1595 | 0.024679 | -13.1348 | 246.8629
|  | 45631.7875 | 45631.7875 | 4.7875 | 2460650.2875 | 0.24929 | 255.0691 | 9331.703 | 0.016698 | -0.92399 | 254.1451 | 9330.779 | 0.98536 | 254.1391 | 23.436 | 23.4386 | -107.2062 | -22.4962 | 0.043032 | 9.0595 | 90.9016 | 0.49371 | 0.2412 | 0.74621 | 727.2129 | 1143.0595 | 105.7649 | 104.5376 | -14.5376 | 0.022251 | -14.5154 | 246.7167
|  | 45631.7917 | 45631.7917 | 4.7917 | 2460650.2917 | 0.24929 | 255.0732 | 9331.7071 | 0.016698 | -0.92387 | 254.1493 | 9330.7833 | 0.98536 | 254.1434 | 23.436 | 23.4386 | -107.2017 | -22.4967 | 0.043032 | 9.0577 | 90.9016 | 0.49371 | 0.24121 | 0.74621 | 727.2129 | 1149.0577 | 107.2644 | 105.9142 | -15.9142 | 0.020237 | -15.894 | 246.5543
|  | 45631.7958 | 45631.7958 | 4.7958 | 2460650.2958 | 0.24929 | 255.0773 | 9331.7112 | 0.016698 | -0.92374 | 254.1535 | 9330.7875 | 0.98536 | 254.1476 | 23.436 | 23.4386 | -107.1971 | -22.4972 | 0.043032 | 9.056 | 90.9016 | 0.49371 | 0.24121 | 0.74622 | 727.213 | 1155.056 | 108.764 | 107.289 | -17.289 | 0.018538 | -17.2704 | 246.3752
|  | 45631.8 | 45631.8 | 4.8 | 2460650.3 | 0.24929 | 255.0814 | 9331.7153 | 0.016698 | -0.92362 | 254.1578 | 9330.7917 | 0.98536 | 254.1518 | 23.436 | 23.4386 | -107.1926 | -22.4977 | 0.043032 | 9.0542 | 90.9016 | 0.49371 | 0.24121 | 0.74622 | 727.213 | 1161.0542 | 110.2635 | 108.6618 | -18.6618 | 0.017084 | -18.6447 | 246.179
|  | 45631.8042 | 45631.8042 | 4.8042 | 2460650.3042 | 0.24929 | 255.0855 | 9331.7195 | 0.016698 | -0.9235 | 254.162 | 9330.796 | 0.98536 | 254.1561 | 23.436 | 23.4386 | -107.188 | -22.4982 | 0.043032 | 9.0524 | 90.9016 | 0.49371 | 0.24121 | 0.74622 | 727.213 | 1167.0524 | 111.7631 | 110.0324 | -20.0324 | 0.015825 | -20.0166 | 245.9649
|  | 45631.8083 | 45631.8083 | 4.8083 | 2460650.3083 | 0.24929 | 255.0896 | 9331.7236 | 0.016698 | -0.92338 | 254.1662 | 9330.8002 | 0.98536 | 254.1603 | 23.436 | 23.4386 | -107.1835 | -22.4987 | 0.043032 | 9.0507 | 90.9016 | 0.49371 | 0.24121 | 0.74622 | 727.213 | 1173.0507 | 113.2627 | 111.4006 | -21.4006 | 0.014723 | -21.3859 | 245.7323
|  | 45631.8125 | 45631.8125 | 4.8125 | 2460650.3125 | 0.24929 | 255.0937 | 9331.7277 | 0.016698 | -0.92325 | 254.1705 | 9330.8044 | 0.98536 | 254.1645 | 23.436 | 23.4386 | -107.179 | -22.4992 | 0.043032 | 9.0489 | 90.9016 | 0.49372 | 0.24121 | 0.74622 | 727.2131 | 1179.0489 | 114.7622 | 112.7662 | -22.7662 | 0.013749 | -22.7525 | 245.4805
|  | 45631.8167 | 45631.8167 | 4.8167 | 2460650.3167 | 0.24929 | 255.0978 | 9331.7318 | 0.016698 | -0.92313 | 254.1747 | 9330.8086 | 0.98536 | 254.1688 | 23.436 | 23.4386 | -107.1744 | -22.4997 | 0.043032 | 9.0472 | 90.9016 | 0.49372 | 0.24121 | 0.74622 | 727.2131 | 1185.0472 | 116.2618 | 114.129 | -24.129 | 0.012881 | -24.1161 | 245.2086
|  | 45631.8208 | 45631.8208 | 4.8208 | 2460650.3208 | 0.24929 | 255.1019 | 9331.7359 | 0.016698 | -0.92301 | 254.1789 | 9330.8129 | 0.98536 | 254.173 | 23.436 | 23.4386 | -107.1699 | -22.5002 | 0.043032 | 9.0454 | 90.9016 | 0.49372 | 0.24121 | 0.74622 | 727.2131 | 1191.0454 | 117.7613 | 115.4887 | -25.4887 | 0.012103 | -25.4766 | 244.9158
|  | 45631.825 | 45631.825 | 4.825 | 2460650.325 | 0.24929 | 255.106 | 9331.74 | 0.016698 | -0.92289 | 254.1831 | 9330.8171 | 0.98536 | 254.1772 | 23.436 | 23.4386 | -107.1653 | -22.5007 | 0.043032 | 9.0436 | 90.9016 | 0.49372 | 0.24122 | 0.74622 | 727.2131 | 1197.0436 | 119.2609 | 116.845 | -26.845 | 0.0114 | -26.8336 | 244.601
|  | 45631.8292 | 45631.8292 | 4.8292 | 2460650.3292 | 0.24929 | 255.1101 | 9331.7441 | 0.016698 | -0.92276 | 254.1874 | 9330.8213 | 0.98536 | 254.1814 | 23.436 | 23.4386 | -107.1608 | -22.5012 | 0.043032 | 9.0419 | 90.9016 | 0.49372 | 0.24122 | 0.74623 | 727.2132 | 1203.0419 | 120.7605 | 118.1976 | -28.1976 | 0.010762 | -28.1869 | 244.2633
|  | 45631.8333 | 45631.8333 | 4.8333 | 2460650.3333 | 0.24929 | 255.1142 | 9331.7482 | 0.016698 | -0.92264 | 254.1916 | 9330.8256 | 0.98536 | 254.1857 | 23.436 | 23.4386 | -107.1562 | -22.5017 | 0.043032 | 9.0401 | 90.9016 | 0.49372 | 0.24122 | 0.74623 | 727.2132 | 1209.0401 | 122.26 | 119.5463 | -29.5463 | 0.010179 | -29.5361 | 243.9013
|  | 45631.8375 | 45631.8375 | 4.8375 | 2460650.3375 | 0.24929 | 255.1183 | 9331.7523 | 0.016698 | -0.92252 | 254.1958 | 9330.8298 | 0.98536 | 254.1899 | 23.436 | 23.4386 | -107.1517 | -22.5022 | 0.043032 | 9.0384 | 90.9017 | 0.49372 | 0.24122 | 0.74623 | 727.2132 | 1215.0384 | 123.7596 | 120.8906 | -30.8906 | 0.0096446 | -30.881 | 243.5138
|  | 45631.8417 | 45631.8417 | 4.8417 | 2460650.3417 | 0.24929 | 255.1225 | 9331.7564 | 0.016698 | -0.9224 | 254.2001 | 9330.834 | 0.98535 | 254.1941 | 23.436 | 23.4386 | -107.1471 | -22.5027 | 0.043032 | 9.0366 | 90.9017 | 0.49372 | 0.24122 | 0.74623 | 727.2132 | 1221.0366 | 125.2591 | 122.2302 | -32.2302 | 0.0091519 | -32.2211 | 243.0995
|  | 45631.8458 | 45631.8458 | 4.8458 | 2460650.3458 | 0.24929 | 255.1266 | 9331.7605 | 0.016698 | -0.92228 | 254.2043 | 9330.8382 | 0.98535 | 254.1984 | 23.436 | 23.4386 | -107.1426 | -22.5032 | 0.043032 | 9.0348 | 90.9017 | 0.49373 | 0.24122 | 0.74623 | 727.2133 | 1227.0348 | 126.7587 | 123.5648 | -33.5648 | 0.0086961 | -33.5561 | 242.6567
|  | 45631.85 | 45631.85 | 4.85 | 2460650.35 | 0.24929 | 255.1307 | 9331.7646 | 0.016698 | -0.92215 | 254.2085 | 9330.8425 | 0.98535 | 254.2026 | 23.436 | 23.4386 | -107.138 | -22.5037 | 0.043032 | 9.0331 | 90.9017 | 0.49373 | 0.24122 | 0.74623 | 727.2133 | 1233.0331 | 128.2583 | 124.8938 | -34.8938 | 0.008273 | -34.8856 | 242.1837
|  | 45631.8542 | 45631.8542 | 4.8542 | 2460650.3542 | 0.24929 | 255.1348 | 9331.7687 | 0.016698 | -0.92203 | 254.2127 | 9330.8467 | 0.98535 | 254.2068 | 23.436 | 23.4386 | -107.1335 | -22.5042 | 0.043032 | 9.0313 | 90.9017 | 0.49373 | 0.24122 | 0.74623 | 727.2133 | 1239.0313 | 129.7578 | 126.2169 | -36.2169 | 0.0078788 | -36.209 | 241.6788
|  | 45631.8583 | 45631.8583 | 4.8583 | 2460650.3583 | 0.24929 | 255.1389 | 9331.7728 | 0.016698 | -0.92191 | 254.217 | 9330.8509 | 0.98535 | 254.211 | 23.436 | 23.4386 | -107.1289 | -22.5047 | 0.043032 | 9.0295 | 90.9017 | 0.49373 | 0.24122 | 0.74623 | 727.2133 | 1245.0295 | 131.2574 | 127.5335 | -37.5335 | 0.0075105 | -37.526 | 241.1399
|  | 45631.8625 | 45631.8625 | 4.8625 | 2460650.3625 | 0.24929 | 255.143 | 9331.7769 | 0.016698 | -0.92179 | 254.2212 | 9330.8552 | 0.98535 | 254.2153 | 23.436 | 23.4386 | -107.1244 | -22.5052 | 0.043032 | 9.0278 | 90.9017 | 0.49373 | 0.24123 | 0.74624 | 727.2134 | 1251.0278 | 132.7569 | 128.843 | -38.843 | 0.0071654 | -38.8359 | 240.5647
|  | 45631.8667 | 45631.8667 | 4.8667 | 2460650.3667 | 0.24929 | 255.1471 | 9331.7811 | 0.016698 | -0.92166 | 254.2254 | 9330.8594 | 0.98535 | 254.2195 | 23.436 | 23.4386 | -107.1199 | -22.5057 | 0.043032 | 9.026 | 90.9017 | 0.49373 | 0.24123 | 0.74624 | 727.2134 | 1257.026 | 134.2565 | 130.1449 | -40.1449 | 0.0068412 | -40.1381 | 239.951
|  | 45631.8708 | 45631.8708 | 4.8708 | 2460650.3708 | 0.24929 | 255.1512 | 9331.7852 | 0.016698 | -0.92154 | 254.2297 | 9330.8636 | 0.98535 | 254.2237 | 23.436 | 23.4386 | -107.1153 | -22.5062 | 0.043032 | 9.0243 | 90.9017 | 0.49373 | 0.24123 | 0.74624 | 727.2134 | 1263.0243 | 135.7561 | 131.4385 | -41.4385 | 0.0065359 | -41.4319 | 239.296
|  | 45631.875 | 45631.875 | 4.875 | 2460650.375 | 0.24929 | 255.1553 | 9331.7893 | 0.016698 | -0.92142 | 254.2339 | 9330.8678 | 0.98535 | 254.228 | 23.436 | 23.4386 | -107.1108 | -22.5066 | 0.043032 | 9.0225 | 90.9017 | 0.49373 | 0.24123 | 0.74624 | 727.2135 | 1269.0225 | 137.2556 | 132.723 | -42.723 | 0.0062479 | -42.7167 | 238.5968
|  | 45631.8792 | 45631.8792 | 4.8792 | 2460650.3792 | 0.24929 | 255.1594 | 9331.7934 | 0.016698 | -0.9213 | 254.2381 | 9330.8721 | 0.98535 | 254.2322 | 23.436 | 23.4386 | -107.1062 | -22.5071 | 0.043032 | 9.0207 | 90.9017 | 0.49374 | 0.24123 | 0.74624 | 727.2135 | 1275.0207 | 138.7552 | 133.9976 | -43.9976 | 0.0059755 | -43.9917 | 237.8504
|  | 45631.8833 | 45631.8833 | 4.8833 | 2460650.3833 | 0.24929 | 255.1635 | 9331.7975 | 0.016698 | -0.92117 | 254.2424 | 9330.8763 | 0.98535 | 254.2364 | 23.436 | 23.4386 | -107.1017 | -22.5076 | 0.043032 | 9.019 | 90.9017 | 0.49374 | 0.24123 | 0.74624 | 727.2135 | 1281.019 | 140.2547 | 135.2615 | -45.2615 | 0.0057176 | -45.2558 | 237.0533
|  | 45631.8875 | 45631.8875 | 4.8875 | 2460650.3875 | 0.24929 | 255.1676 | 9331.8016 | 0.016698 | -0.92105 | 254.2466 | 9330.8805 | 0.98535 | 254.2407 | 23.436 | 23.4386 | -107.0971 | -22.5081 | 0.043032 | 9.0172 | 90.9017 | 0.49374 | 0.24123 | 0.74624 | 727.2135 | 1287.0172 | 141.7543 | 136.5137 | -46.5137 | 0.0054729 | -46.5082 | 236.2018
|  | 45631.8917 | 45631.8917 | 4.8917 | 2460650.3917 | 0.24929 | 255.1717 | 9331.8057 | 0.016698 | -0.92093 | 254.2508 | 9330.8848 | 0.98535 | 254.2449 | 23.436 | 23.4386 | -107.0926 | -22.5086 | 0.043032 | 9.0154 | 90.9017 | 0.49374 | 0.24123 | 0.74624 | 727.2136 | 1293.0154 | 143.2539 | 137.753 | -47.753 | 0.0052406 | -47.7477 | 235.2917
|  | 45631.8958 | 45631.8958 | 4.8958 | 2460650.3958 | 0.24929 | 255.1758 | 9331.8098 | 0.016698 | -0.92081 | 254.255 | 9330.889 | 0.98535 | 254.2491 | 23.436 | 23.4386 | -107.088 | -22.5091 | 0.043032 | 9.0137 | 90.9017 | 0.49374 | 0.24124 | 0.74625 | 727.2136 | 1299.0137 | 144.7534 | 138.9782 | -48.9782 | 0.0050196 | -48.9732 | 234.3187
|  | 45631.9 | 45631.9 | 4.9 | 2460650.4 | 0.24929 | 255.18 | 9331.8139 | 0.016698 | -0.92068 | 254.2593 | 9330.8932 | 0.98535 | 254.2533 | 23.436 | 23.4386 | -107.0835 | -22.5096 | 0.043032 | 9.0119 | 90.9017 | 0.49374 | 0.24124 | 0.74625 | 727.2136 | 1305.0119 | 146.253 | 140.1881 | -50.1881 | 0.0048094 | -50.1833 | 233.2779
|  | 45631.9042 | 45631.9042 | 4.9042 | 2460650.4042 | 0.24929 | 255.1841 | 9331.818 | 0.016698 | -0.92056 | 254.2635 | 9330.8975 | 0.98535 | 254.2576 | 23.436 | 23.4386 | -107.0789 | -22.5101 | 0.043032 | 9.0101 | 90.9017 | 0.49374 | 0.24124 | 0.74625 | 727.2136 | 1311.0101 | 147.7525 | 141.3812 | -51.3812 | 0.0046092 | -51.3766 | 232.1641
|  | 45631.9083 | 45631.9083 | 4.9083 | 2460650.4083 | 0.24929 | 255.1882 | 9331.8221 | 0.016698 | -0.92044 | 254.2677 | 9330.9017 | 0.98535 | 254.2618 | 23.436 | 23.4386 | -107.0744 | -22.5106 | 0.043032 | 9.0084 | 90.9017 | 0.49374 | 0.24124 | 0.74625 | 727.2137 | 1317.0084 | 149.2521 | 142.5557 | -52.5557 | 0.0044186 | -52.5512 | 230.9717
|  | 45631.9125 | 45631.9125 | 4.9125 | 2460650.4125 | 0.24929 | 255.1923 | 9331.8262 | 0.016698 | -0.92032 | 254.272 | 9330.9059 | 0.98534 | 254.266 | 23.436 | 23.4386 | -107.0698 | -22.5111 | 0.043032 | 9.0066 | 90.9017 | 0.49375 | 0.24124 | 0.74625 | 727.2137 | 1323.0066 | 150.7517 | 143.7098 | -53.7098 | 0.004237 | -53.7056 | 229.6945
|  | 45631.9167 | 45631.9167 | 4.9167 | 2460650.4167 | 0.24929 | 255.1964 | 9331.8303 | 0.016698 | -0.92019 | 254.2762 | 9330.9101 | 0.98534 | 254.2703 | 23.436 | 23.4386 | -107.0653 | -22.5116 | 0.043032 | 9.0049 | 90.9017 | 0.49375 | 0.24124 | 0.74625 | 727.2137 | 1329.0049 | 152.2512 | 144.8415 | -54.8415 | 0.004064 | -54.8375 | 228.3261
|  | 45631.9208 | 45631.9208 | 4.9208 | 2460650.4208 | 0.24929 | 255.2005 | 9331.8344 | 0.016698 | -0.92007 | 254.2804 | 9330.9144 | 0.98534 | 254.2745 | 23.436 | 23.4386 | -107.0607 | -22.5121 | 0.043032 | 9.0031 | 90.9017 | 0.49375 | 0.24124 | 0.74625 | 727.2137 | 1335.0031 | 153.7508 | 145.9486 | -55.9486 | 0.0038995 | -55.9447 | 226.8596
|  | 45631.925 | 45631.925 | 4.925 | 2460650.425 | 0.24929 | 255.2046 | 9331.8385 | 0.016698 | -0.91995 | 254.2846 | 9330.9186 | 0.98534 | 254.2787 | 23.436 | 23.4386 | -107.0562 | -22.5126 | 0.043032 | 9.0013 | 90.9017 | 0.49375 | 0.24124 | 0.74625 | 727.2138 | 1341.0013 | 155.2503 | 147.0284 | -57.0284 | 0.003743 | -57.0247 | 225.2877
|  | 45631.9292 | 45631.9292 | 4.9292 | 2460650.4292 | 0.24929 | 255.2087 | 9331.8427 | 0.016698 | -0.91983 | 254.2889 | 9330.9228 | 0.98534 | 254.2829 | 23.436 | 23.4386 | -107.0517 | -22.5131 | 0.043032 | 8.9996 | 90.9017 | 0.49375 | 0.24125 | 0.74626 | 727.2138 | 1346.9996 | 156.7499 | 148.0783 | -58.0783 | 0.0035945 | -58.0747 | 223.603
|  | 45631.9333 | 45631.9333 | 4.9333 | 2460650.4333 | 0.24929 | 255.2128 | 9331.8468 | 0.016698 | -0.9197 | 254.2931 | 9330.9271 | 0.98534 | 254.2872 | 23.436 | 23.4386 | -107.0471 | -22.5136 | 0.043032 | 8.9978 | 90.9017 | 0.49375 | 0.24125 | 0.74626 | 727.2138 | 1352.9978 | 158.2494 | 149.0951 | -59.0951 | 0.0034539 | -59.0916 | 221.7976
|  | 45631.9375 | 45631.9375 | 4.9375 | 2460650.4375 | 0.24929 | 255.2169 | 9331.8509 | 0.016698 | -0.91958 | 254.2973 | 9330.9313 | 0.98534 | 254.2914 | 23.436 | 23.4386 | -107.0426 | -22.5141 | 0.043032 | 8.996 | 90.9017 | 0.49375 | 0.24125 | 0.74626 | 727.2138 | 1358.996 | 159.749 | 150.0753 | -60.0753 | 0.0033212 | -60.072 | 219.8639
|  | 45631.9417 | 45631.9417 | 4.9417 | 2460650.4417 | 0.24929 | 255.221 | 9331.855 | 0.016698 | -0.91946 | 254.3016 | 9330.9355 | 0.98534 | 254.2956 | 23.436 | 23.4386 | -107.038 | -22.5145 | 0.043032 | 8.9943 | 90.9017 | 0.49375 | 0.24125 | 0.74626 | 727.2139 | 1364.9943 | 161.2486 | 151.0154 | -61.0154 | 0.0031963 | -61.0122 | 217.7944
|  | 45631.9458 | 45631.9458 | 4.9458 | 2460650.4458 | 0.24929 | 255.2251 | 9331.8591 | 0.016698 | -0.91934 | 254.3058 | 9330.9397 | 0.98534 | 254.2999 | 23.436 | 23.4386 | -107.0335 | -22.515 | 0.043032 | 8.9925 | 90.9017 | 0.49376 | 0.24125 | 0.74626 | 727.2139 | 1370.9925 | 162.7481 | 151.9111 | -61.9111 | 0.0030795 | -61.9081 | 215.5822
|  | 45631.95 | 45631.95 | 4.95 | 2460650.45 | 0.24929 | 255.2292 | 9331.8632 | 0.016698 | -0.91921 | 254.31 | 9330.944 | 0.98534 | 254.3041 | 23.436 | 23.4386 | -107.0289 | -22.5155 | 0.043032 | 8.9907 | 90.9017 | 0.49376 | 0.24125 | 0.74626 | 727.2139 | 1376.9907 | 164.2477 | 152.7582 | -62.7582 | 0.0029707 | -62.7552 | 213.2211
|  | 45631.9542 | 45631.9542 | 4.9542 | 2460650.4542 | 0.24929 | 255.2333 | 9331.8673 | 0.016698 | -0.91909 | 254.3143 | 9330.9482 | 0.98534 | 254.3083 | 23.436 | 23.4386 | -107.0244 | -22.516 | 0.043032 | 8.989 | 90.9017 | 0.49376 | 0.24125 | 0.74626 | 727.2139 | 1382.989 | 165.7472 | 153.5519 | -63.5519 | 0.0028703 | -63.549 | 210.7065
|  | 45631.9583 | 45631.9583 | 4.9583 | 2460650.4583 | 0.24929 | 255.2374 | 9331.8714 | 0.016698 | -0.91897 | 254.3185 | 9330.9524 | 0.98534 | 254.3126 | 23.436 | 23.4386 | -107.0198 | -22.5165 | 0.043032 | 8.9872 | 90.9017 | 0.49376 | 0.24125 | 0.74626 | 727.214 | 1388.9872 | 167.2468 | 154.2872 | -64.2872 | 0.0027785 | -64.2844 | 208.0357
|  | 45631.9625 | 45631.9625 | 4.9625 | 2460650.4625 | 0.24929 | 255.2416 | 9331.8755 | 0.016698 | -0.91885 | 254.3227 | 9330.9567 | 0.98534 | 254.3168 | 23.436 | 23.4386 | -107.0153 | -22.517 | 0.043032 | 8.9854 | 90.9017 | 0.49376 | 0.24126 | 0.74626 | 727.214 | 1394.9854 | 168.7464 | 154.9589 | -64.9589 | 0.0026956 | -64.9562 | 205.2085
|  | 45631.9667 | 45631.9667 | 4.9667 | 2460650.4667 | 0.24929 | 255.2457 | 9331.8796 | 0.016698 | -0.91872 | 254.3269 | 9330.9609 | 0.98534 | 254.321 | 23.436 | 23.4386 | -107.0107 | -22.5175 | 0.043032 | 8.9837 | 90.9018 | 0.49376 | 0.24126 | 0.74627 | 727.214 | 1400.9837 | 170.2459 | 155.5619 | -65.5619 | 0.002622 | -65.5593 | 202.228
|  | 45631.9708 | 45631.9708 | 4.9708 | 2460650.4708 | 0.24929 | 255.2498 | 9331.8837 | 0.016698 | -0.9186 | 254.3312 | 9330.9651 | 0.98534 | 254.3252 | 23.436 | 23.4386 | -107.0062 | -22.518 | 0.043032 | 8.9819 | 90.9018 | 0.49376 | 0.24126 | 0.74627 | 727.214 | 1406.9819 | 171.7455 | 156.0908 | -66.0908 | 0.002558 | -66.0883 | 199.1011
|  | 45631.975 | 45631.975 | 4.975 | 2460650.475 | 0.24929 | 255.2539 | 9331.8878 | 0.016698 | -0.91848 | 254.3354 | 9330.9693 | 0.98534 | 254.3295 | 23.436 | 23.4386 | -107.0016 | -22.5185 | 0.043032 | 8.9801 | 90.9018 | 0.49376 | 0.24126 | 0.74627 | 727.2141 | 1412.9801 | 173.245 | 156.5408 | -66.5408 | 0.002504 | -66.5383 | 195.8391
|  | 45631.9792 | 45631.9792 | 4.9792 | 2460650.4792 | 0.24929 | 255.258 | 9331.8919 | 0.016698 | -0.91836 | 254.3396 | 9330.9736 | 0.98534 | 254.3337 | 23.436 | 23.4386 | -106.9971 | -22.519 | 0.043032 | 8.9784 | 90.9018 | 0.49377 | 0.24126 | 0.74627 | 727.2141 | 1418.9784 | 174.7446 | 156.907 | -66.907 | 0.0024603 | -66.9046 | 192.4579
|  | 45631.9833 | 45631.9833 | 4.9833 | 2460650.4833 | 0.24929 | 255.2621 | 9331.896 | 0.016698 | -0.91823 | 254.3439 | 9330.9778 | 0.98533 | 254.3379 | 23.436 | 23.4386 | -106.9925 | -22.5195 | 0.043032 | 8.9766 | 90.9018 | 0.49377 | 0.24126 | 0.74627 | 727.2141 | 1424.9766 | 176.2442 | 157.1856 | -67.1856 | 0.0024272 | -67.1831 | 188.978
|  | 45631.9875 | 45631.9875 | 4.9875 | 2460650.4875 | 0.24929 | 255.2662 | 9331.9001 | 0.016698 | -0.91811 | 254.3481 | 9330.982 | 0.98533 | 254.3422 | 23.436 | 23.4386 | -106.988 | -22.52 | 0.043032 | 8.9748 | 90.9018 | 0.49377 | 0.24126 | 0.74627 | 727.2141 | 1430.9748 | 177.7437 | 157.3731 | -67.3731 | 0.002405 | -67.3707 | 185.4241
|  | 45631.9917 | 45631.9917 | 4.9917 | 2460650.4917 | 0.24929 | 255.2703 | 9331.9043 | 0.016698 | -0.91799 | 254.3523 | 9330.9863 | 0.98533 | 254.3464 | 23.436 | 23.4386 | -106.9834 | -22.5205 | 0.043032 | 8.9731 | 90.9018 | 0.49377 | 0.24126 | 0.74627 | 727.2142 | 1436.9731 | 179.2433 | 157.4675 | -67.4675 | 0.0023938 | -67.4651 | 181.8244
|  | 45631.9958 | 45631.9958 | 4.9958 | 2460650.4958 | 0.24929 | 255.2744 | 9331.9084 | 0.016698 | -0.91787 | 254.3565 | 9330.9905 | 0.98533 | 254.3506 | 23.436 | 23.4386 | -106.9789 | -22.5209 | 0.043032 | 8.9713 | 90.9018 | 0.49377 | 0.24127 | 0.74627 | 727.2142 | 2.9713 | -179.2572 | 157.4674 | -67.4674 | 0.0023939 | -67.465 | 178.2091
|  | 45632 | 45632 | 5 | 2460650.5 | 0.2493 | 255.2785 | 9331.9125 | 0.016698 | -0.91774 | 254.3608 | 9330.9947 | 0.98533 | 254.3548 | 23.436 | 23.4386 | -106.9743 | -22.5214 | 0.043032 | 8.9695 | 90.9018 | 0.49377 | 0.24127 | 0.74628 | 727.2142 | 8.9695 | -177.7576 | 157.373 | -67.373 | 0.002405 | -67.3706 | 174.6095
|  | 45632.0042 | 45632.0042 | 5.0042 | 2460650.5042 | 0.2493 | 255.2826 | 9331.9166 | 0.016698 | -0.91762 | 254.365 | 9330.999 | 0.98533 | 254.3591 | 23.436 | 23.4386 | -106.9698 | -22.5219 | 0.043032 | 8.9678 | 90.9018 | 0.49377 | 0.24127 | 0.74628 | 727.2142 | 14.9678 | -176.2581 | 157.1853 | -67.1853 | 0.0024272 | -67.1829 | 171.0557
|  | 45632.0083 | 45632.0083 | 5.0083 | 2460650.5083 | 0.2493 | 255.2867 | 9331.9207 | 0.016698 | -0.9175 | 254.3692 | 9331.0032 | 0.98533 | 254.3633 | 23.436 | 23.4386 | -106.9653 | -22.5224 | 0.043032 | 8.966 | 90.9018 | 0.49377 | 0.24127 | 0.74628 | 727.2143 | 20.966 | -174.7585 | 156.9067 | -66.9067 | 0.0024603 | -66.9042 | 167.576
|  | 45632.0125 | 45632.0125 | 5.0125 | 2460650.5125 | 0.2493 | 255.2908 | 9331.9248 | 0.016698 | -0.91737 | 254.3735 | 9331.0074 | 0.98533 | 254.3675 | 23.436 | 23.4386 | -106.9607 | -22.5229 | 0.043032 | 8.9642 | 90.9018 | 0.49377 | 0.24127 | 0.74628 | 727.2143 | 26.9642 | -173.2589 | 156.5403 | -66.5403 | 0.002504 | -66.5378 | 164.195
|  | 45632.0167 | 45632.0167 | 5.0167 | 2460650.5167 | 0.2493 | 255.2949 | 9331.9289 | 0.016698 | -0.91725 | 254.3777 | 9331.0116 | 0.98533 | 254.3718 | 23.436 | 23.4386 | -106.9562 | -22.5234 | 0.043032 | 8.9625 | 90.9018 | 0.49378 | 0.24127 | 0.74628 | 727.2143 | 32.9625 | -171.7594 | 156.0903 | -66.0903 | 0.0025581 | -66.0878 | 160.9333
|  | 45632.0208 | 45632.0208 | 5.0208 | 2460650.5208 | 0.2493 | 255.2991 | 9331.933 | 0.016698 | -0.91713 | 254.3819 | 9331.0159 | 0.98533 | 254.376 | 23.436 | 23.4386 | -106.9516 | -22.5239 | 0.043032 | 8.9607 | 90.9018 | 0.49378 | 0.24127 | 0.74628 | 727.2144 | 38.9607 | -170.2598 | 155.5613 | -65.5613 | 0.0026221 | -65.5587 | 157.8067
|  | 45632.025 | 45632.025 | 5.025 | 2460650.525 | 0.2493 | 255.3032 | 9331.9371 | 0.016698 | -0.91701 | 254.3862 | 9331.0201 | 0.98533 | 254.3802 | 23.436 | 23.4386 | -106.9471 | -22.5244 | 0.043032 | 8.9589 | 90.9018 | 0.49378 | 0.24127 | 0.74628 | 727.2144 | 44.9589 | -168.7603 | 154.9583 | -64.9583 | 0.0026957 | -64.9556 | 154.8265
|  | 45632.0292 | 45632.0292 | 5.0292 | 2460650.5292 | 0.2493 | 255.3073 | 9331.9412 | 0.016698 | -0.91688 | 254.3904 | 9331.0243 | 0.98533 | 254.3845 | 23.436 | 23.4386 | -106.9425 | -22.5249 | 0.043032 | 8.9572 | 90.9018 | 0.49378 | 0.24127 | 0.74628 | 727.2144 | 50.9572 | -167.2607 | 154.2865 | -64.2865 | 0.0027786 | -64.2837 | 151.9996
|  | 45632.0333 | 45632.0333 | 5.0333 | 2460650.5333 | 0.2493 | 255.3114 | 9331.9453 | 0.016698 | -0.91676 | 254.3946 | 9331.0286 | 0.98533 | 254.3887 | 23.436 | 23.4386 | -106.938 | -22.5254 | 0.043032 | 8.9554 | 90.9018 | 0.49378 | 0.24128 | 0.74629 | 727.2144 | 56.9554 | -165.7612 | 153.5512 | -63.5512 | 0.0028704 | -63.5483 | 149.3292
|  | 45632.0375 | 45632.0375 | 5.0375 | 2460650.5375 | 0.2493 | 255.3155 | 9331.9494 | 0.016698 | -0.91664 | 254.3988 | 9331.0328 | 0.98533 | 254.3929 | 23.436 | 23.4386 | -106.9334 | -22.5259 | 0.043032 | 8.9536 | 90.9018 | 0.49378 | 0.24128 | 0.74629 | 727.2145 | 62.9536 | -164.2616 | 152.7575 | -62.7575 | 0.0029708 | -62.7545 | 146.8149
|  | 45632.0417 | 45632.0417 | 5.0417 | 2460650.5417 | 0.2493 | 255.3196 | 9331.9535 | 0.016698 | -0.91652 | 254.4031 | 9331.037 | 0.98533 | 254.3971 | 23.436 | 23.4386 | -106.9289 | -22.5263 | 0.043032 | 8.9519 | 90.9018 | 0.49378 | 0.24128 | 0.74629 | 727.2145 | 68.9519 | -162.762 | 151.9105 | -61.9105 | 0.0030795 | -61.9074 | 144.4542
|  | 45632.0458 | 45632.0458 | 5.0458 | 2460650.5458 | 0.2493 | 255.3237 | 9331.9576 | 0.016698 | -0.91639 | 254.4073 | 9331.0412 | 0.98533 | 254.4014 | 23.436 | 23.4386 | -106.9243 | -22.5268 | 0.043032 | 8.9501 | 90.9018 | 0.49378 | 0.24128 | 0.74629 | 727.2145 | 74.9501 | -161.2625 | 151.0147 | -61.0147 | 0.0031964 | -61.0115 | 142.2422
|  | 45632.05 | 45632.05 | 5.05 | 2460650.55 | 0.2493 | 255.3278 | 9331.9617 | 0.016698 | -0.91627 | 254.4115 | 9331.0455 | 0.98533 | 254.4056 | 23.436 | 23.4386 | -106.9198 | -22.5273 | 0.043032 | 8.9483 | 90.9018 | 0.49379 | 0.24128 | 0.74629 | 727.2145 | 80.9483 | -159.7629 | 150.0747 | -60.0747 | 0.0033213 | -60.0714 | 140.1731
|  | 45632.0542 | 45632.0542 | 5.0542 | 2460650.5542 | 0.2493 | 255.3319 | 9331.9659 | 0.016698 | -0.91615 | 254.4158 | 9331.0497 | 0.98533 | 254.4098 | 23.436 | 23.4386 | -106.9152 | -22.5278 | 0.043032 | 8.9465 | 90.9018 | 0.49379 | 0.24128 | 0.74629 | 727.2146 | 86.9465 | -158.2634 | 149.0945 | -59.0945 | 0.003454 | -59.091 | 138.2397
|  | 45632.0583 | 45632.0583 | 5.0583 | 2460650.5583 | 0.2493 | 255.336 | 9331.97 | 0.016698 | -0.91603 | 254.42 | 9331.0539 | 0.98532 | 254.4141 | 23.436 | 23.4386 | -106.9107 | -22.5283 | 0.043032 | 8.9448 | 90.9018 | 0.49379 | 0.24128 | 0.74629 | 727.2146 | 92.9448 | -156.7638 | 148.0778 | -58.0778 | 0.0035946 | -58.0742 | 136.4347
|  | 45632.0625 | 45632.0625 | 5.0625 | 2460650.5625 | 0.2493 | 255.3401 | 9331.9741 | 0.016698 | -0.9159 | 254.4242 | 9331.0582 | 0.98532 | 254.4183 | 23.436 | 23.4386 | -106.9061 | -22.5288 | 0.043032 | 8.943 | 90.9018 | 0.49379 | 0.24128 | 0.74629 | 727.2146 | 98.943 | -155.2642 | 147.028 | -57.028 | 0.0037431 | -57.0242 | 134.7503
|  | 45632.0667 | 45632.0667 | 5.0667 | 2460650.5667 | 0.2493 | 255.3442 | 9331.9782 | 0.016698 | -0.91578 | 254.4284 | 9331.0624 | 0.98532 | 254.4225 | 23.436 | 23.4386 | -106.9016 | -22.5293 | 0.043032 | 8.9412 | 90.9018 | 0.49379 | 0.24129 | 0.7463 | 727.2146 | 104.9412 | -153.7647 | 145.9482 | -55.9482 | 0.0038995 | -55.9443 | 133.1788
|  | 45632.0708 | 45632.0708 | 5.0708 | 2460650.5708 | 0.2493 | 255.3483 | 9331.9823 | 0.016698 | -0.91566 | 254.4327 | 9331.0666 | 0.98532 | 254.4267 | 23.436 | 23.4386 | -106.897 | -22.5298 | 0.043032 | 8.9395 | 90.9018 | 0.49379 | 0.24129 | 0.7463 | 727.2147 | 110.9395 | -152.2651 | 144.8412 | -54.8412 | 0.0040641 | -54.8372 | 131.7126
|  | 45632.075 | 45632.075 | 5.075 | 2460650.575 | 0.2493 | 255.3524 | 9331.9864 | 0.016698 | -0.91554 | 254.4369 | 9331.0709 | 0.98532 | 254.431 | 23.436 | 23.4386 | -106.8925 | -22.5303 | 0.043032 | 8.9377 | 90.9018 | 0.49379 | 0.24129 | 0.7463 | 727.2147 | 116.9377 | -150.7656 | 143.7096 | -53.7096 | 0.004237 | -53.7054 | 130.3445
|  | 45632.0792 | 45632.0792 | 5.0792 | 2460650.5792 | 0.2493 | 255.3565 | 9331.9905 | 0.016698 | -0.91541 | 254.4411 | 9331.0751 | 0.98532 | 254.4352 | 23.436 | 23.4386 | -106.8879 | -22.5307 | 0.043032 | 8.9359 | 90.9018 | 0.49379 | 0.24129 | 0.7463 | 727.2147 | 122.9359 | -149.266 | 142.5556 | -52.5556 | 0.0044186 | -52.5512 | 129.0676
|  | 45632.0833 | 45632.0833 | 5.0833 | 2460650.5833 | 0.2493 | 255.3607 | 9331.9946 | 0.016698 | -0.91529 | 254.4454 | 9331.0793 | 0.98532 | 254.4394 | 23.436 | 23.4386 | -106.8834 | -22.5312 | 0.043032 | 8.9342 | 90.9018 | 0.4938 | 0.24129 | 0.7463 | 727.2147 | 128.9342 | -147.7665 | 141.3812 | -51.3812 | 0.0046092 | -51.3766 | 127.8755
|  | 45632.0875 | 45632.0875 | 5.0875 | 2460650.5875 | 0.2493 | 255.3648 | 9331.9987 | 0.016698 | -0.91517 | 254.4496 | 9331.0835 | 0.98532 | 254.4437 | 23.436 | 23.4386 | -106.8788 | -22.5317 | 0.043032 | 8.9324 | 90.9018 | 0.4938 | 0.24129 | 0.7463 | 727.2148 | 134.9324 | -146.2669 | 140.1883 | -50.1883 | 0.0048094 | -50.1835 | 126.762
|  | 45632.0917 | 45632.0917 | 5.0917 | 2460650.5917 | 0.2493 | 255.3689 | 9332.0028 | 0.016698 | -0.91504 | 254.4538 | 9331.0878 | 0.98532 | 254.4479 | 23.436 | 23.4386 | -106.8743 | -22.5322 | 0.043032 | 8.9306 | 90.9018 | 0.4938 | 0.24129 | 0.7463 | 727.2148 | 140.9306 | -144.7673 | 138.9786 | -48.9786 | 0.0050196 | -48.9735 | 125.7216
|  | 45632.0958 | 45632.0958 | 5.0958 | 2460650.5958 | 0.2493 | 255.373 | 9332.0069 | 0.016698 | -0.91492 | 254.4581 | 9331.092 | 0.98532 | 254.4521 | 23.436 | 23.4386 | -106.8697 | -22.5327 | 0.043032 | 8.9288 | 90.9019 | 0.4938 | 0.24129 | 0.7463 | 727.2148 | 146.9288 | -143.2678 | 137.7534 | -47.7534 | 0.0052405 | -47.7482 | 124.7489
|  | 45632.1 | 45632.1 | 5.1 | 2460650.6 | 0.2493 | 255.3771 | 9332.011 | 0.016698 | -0.9148 | 254.4623 | 9331.0962 | 0.98532 | 254.4564 | 23.436 | 23.4386 | -106.8652 | -22.5332 | 0.043032 | 8.9271 | 90.9019 | 0.4938 | 0.2413 | 0.74631 | 727.2148 | 152.9271 | -141.7682 | 136.5143 | -46.5143 | 0.0054728 | -46.5088 | 123.8391
|  | 45632.1042 | 45632.1042 | 5.1042 | 2460650.6042 | 0.2493 | 255.3812 | 9332.0151 | 0.016698 | -0.91468 | 254.4665 | 9331.1005 | 0.98532 | 254.4606 | 23.436 | 23.4386 | -106.8606 | -22.5337 | 0.043032 | 8.9253 | 90.9019 | 0.4938 | 0.2413 | 0.74631 | 727.2149 | 158.9253 | -140.2687 | 135.2623 | -45.2623 | 0.0057174 | -45.2566 | 122.9879
|  | 45632.1083 | 45632.1083 | 5.1083 | 2460650.6083 | 0.2493 | 255.3853 | 9332.0192 | 0.016698 | -0.91455 | 254.4707 | 9331.1047 | 0.98532 | 254.4648 | 23.436 | 23.4386 | -106.8561 | -22.5342 | 0.043032 | 8.9235 | 90.9019 | 0.4938 | 0.2413 | 0.74631 | 727.2149 | 164.9235 | -138.7691 | 133.9986 | -43.9986 | 0.0059753 | -43.9926 | 122.1912
|  | 45632.1125 | 45632.1125 | 5.1125 | 2460650.6125 | 0.2493 | 255.3894 | 9332.0233 | 0.016698 | -0.91443 | 254.475 | 9331.1089 | 0.98532 | 254.469 | 23.436 | 23.4386 | -106.8515 | -22.5347 | 0.043032 | 8.9218 | 90.9019 | 0.4938 | 0.2413 | 0.74631 | 727.2149 | 170.9218 | -137.2696 | 132.7242 | -42.7242 | 0.0062476 | -42.7179 | 121.4451
|  | 45632.1167 | 45632.1167 | 5.1167 | 2460650.6167 | 0.2493 | 255.3935 | 9332.0275 | 0.016698 | -0.91431 | 254.4792 | 9331.1131 | 0.98532 | 254.4733 | 23.436 | 23.4386 | -106.847 | -22.5351 | 0.043032 | 8.92 | 90.9019 | 0.49381 | 0.2413 | 0.74631 | 727.2149 | 176.92 | -135.77 | 131.4399 | -41.4399 | 0.0065356 | -41.4333 | 120.7463
|  | 45632.1208 | 45632.1208 | 5.1208 | 2460650.6208 | 0.2493 | 255.3976 | 9332.0316 | 0.016698 | -0.91419 | 254.4834 | 9331.1174 | 0.98532 | 254.4775 | 23.436 | 23.4386 | -106.8424 | -22.5356 | 0.043032 | 8.9182 | 90.9019 | 0.49381 | 0.2413 | 0.74631 | 727.215 | 182.9182 | -134.2704 | 130.1465 | -40.1465 | 0.0068408 | -40.1397 | 120.0917
|  | 45632.125 | 45632.125 | 5.125 | 2460650.625 | 0.2493 | 255.4017 | 9332.0357 | 0.016698 | -0.91406 | 254.4877 | 9331.1216 | 0.98532 | 254.4817 | 23.436 | 23.4386 | -106.8379 | -22.5361 | 0.043032 | 8.9164 | 90.9019 | 0.49381 | 0.2413 | 0.74631 | 727.215 | 188.9164 | -132.7709 | 128.8448 | -38.8448 | 0.0071649 | -38.8377 | 119.4783
|  | 45632.1292 | 45632.1292 | 5.1292 | 2460650.6292 | 0.2493 | 255.4058 | 9332.0398 | 0.016698 | -0.91394 | 254.4919 | 9331.1258 | 0.98531 | 254.486 | 23.436 | 23.4386 | -106.8334 | -22.5366 | 0.043032 | 8.9147 | 90.9019 | 0.49381 | 0.2413 | 0.74631 | 727.215 | 194.9147 | -131.2713 | 127.5355 | -37.5355 | 0.00751 | -37.528 | 118.9035
|  | 45632.1333 | 45632.1333 | 5.1333 | 2460650.6333 | 0.2493 | 255.4099 | 9332.0439 | 0.016698 | -0.91382 | 254.4961 | 9331.1301 | 0.98531 | 254.4902 | 23.436 | 23.4386 | -106.8288 | -22.5371 | 0.043032 | 8.9129 | 90.9019 | 0.49381 | 0.24131 | 0.74632 | 727.215 | 200.9129 | -129.7718 | 126.2192 | -36.2192 | 0.0078782 | -36.2113 | 118.3649
|  | 45632.1375 | 45632.1375 | 5.1375 | 2460650.6375 | 0.2493 | 255.414 | 9332.048 | 0.016698 | -0.91369 | 254.5003 | 9331.1343 | 0.98531 | 254.4944 | 23.436 | 23.4386 | -106.8243 | -22.5376 | 0.043032 | 8.9111 | 90.9019 | 0.49381 | 0.24131 | 0.74632 | 727.2151 | 206.9111 | -128.2722 | 124.8964 | -34.8964 | 0.0082722 | -34.8881 | 117.8604
|  | 45632.1417 | 45632.1417 | 5.1417 | 2460650.6417 | 0.2493 | 255.4182 | 9332.0521 | 0.016698 | -0.91357 | 254.5046 | 9331.1385 | 0.98531 | 254.4986 | 23.436 | 23.4386 | -106.8197 | -22.5381 | 0.043032 | 8.9094 | 90.9019 | 0.49381 | 0.24131 | 0.74632 | 727.2151 | 212.9094 | -126.7727 | 123.5676 | -33.5676 | 0.0086952 | -33.5589 | 117.3878
|  | 45632.1458 | 45632.1458 | 5.1458 | 2460650.6458 | 0.2493 | 255.4223 | 9332.0562 | 0.016698 | -0.91345 | 254.5088 | 9331.1428 | 0.98531 | 254.5029 | 23.436 | 23.4386 | -106.8152 | -22.5385 | 0.043032 | 8.9076 | 90.9019 | 0.49381 | 0.24131 | 0.74632 | 727.2151 | 218.9076 | -125.2731 | 122.2333 | -32.2333 | 0.0091508 | -32.2242 | 116.9454
|  | 45632.15 | 45632.15 | 5.15 | 2460650.65 | 0.2493 | 255.4264 | 9332.0603 | 0.016698 | -0.91333 | 254.513 | 9331.147 | 0.98531 | 254.5071 | 23.436 | 23.4386 | -106.8106 | -22.539 | 0.043032 | 8.9058 | 90.9019 | 0.49382 | 0.24131 | 0.74632 | 727.2151 | 224.9058 | -123.7735 | 120.8939 | -30.8939 | 0.0096433 | -30.8843 | 116.5315
|  | 45632.1542 | 45632.1542 | 5.1542 | 2460650.6542 | 0.2493 | 255.4305 | 9332.0644 | 0.016698 | -0.9132 | 254.5173 | 9331.1512 | 0.98531 | 254.5113 | 23.436 | 23.4386 | -106.8061 | -22.5395 | 0.043032 | 8.904 | 90.9019 | 0.49382 | 0.24131 | 0.74632 | 727.2152 | 230.904 | -122.274 | 119.5499 | -29.5499 | 0.010178 | -29.5397 | 116.1444
|  | 45632.1583 | 45632.1583 | 5.1583 | 2460650.6583 | 0.2493 | 255.4346 | 9332.0685 | 0.016698 | -0.91308 | 254.5215 | 9331.1554 | 0.98531 | 254.5156 | 23.436 | 23.4386 | -106.8015 | -22.54 | 0.043032 | 8.9023 | 90.9019 | 0.49382 | 0.24131 | 0.74632 | 727.2152 | 236.9023 | -120.7744 | 118.2016 | -28.2016 | 0.01076 | -28.1908 | 115.7829
|  | 45632.1625 | 45632.1625 | 5.1625 | 2460650.6625 | 0.2493 | 255.4387 | 9332.0726 | 0.016698 | -0.91296 | 254.5257 | 9331.1597 | 0.98531 | 254.5198 | 23.436 | 23.4386 | -106.797 | -22.5405 | 0.043032 | 8.9005 | 90.9019 | 0.49382 | 0.24131 | 0.74632 | 727.2152 | 242.9005 | -119.2749 | 116.8493 | -26.8493 | 0.011398 | -26.8379 | 115.4456
|  | 45632.1667 | 45632.1667 | 5.1667 | 2460650.6667 | 0.2493 | 255.4428 | 9332.0767 | 0.016698 | -0.91284 | 254.53 | 9331.1639 | 0.98531 | 254.524 | 23.436 | 23.4386 | -106.7924 | -22.541 | 0.043032 | 8.8987 | 90.9019 | 0.49382 | 0.24132 | 0.74633 | 727.2152 | 248.8987 | -117.7753 | 115.4933 | -25.4933 | 0.012101 | -25.4812 | 115.1313
|  | 45632.1708 | 45632.1708 | 5.1708 | 2460650.6708 | 0.2493 | 255.4469 | 9332.0808 | 0.016698 | -0.91271 | 254.5342 | 9331.1681 | 0.98531 | 254.5283 | 23.436 | 23.4386 | -106.7879 | -22.5415 | 0.043032 | 8.8969 | 90.9019 | 0.49382 | 0.24132 | 0.74633 | 727.2153 | 254.8969 | -116.2758 | 114.134 | -24.134 | 0.012879 | -24.1211 | 114.839
|  | 45632.175 | 45632.175 | 5.175 | 2460650.675 | 0.2493 | 255.451 | 9332.0849 | 0.016698 | -0.91259 | 254.5384 | 9331.1724 | 0.98531 | 254.5325 | 23.436 | 23.4386 | -106.7833 | -22.542 | 0.043032 | 8.8952 | 90.9019 | 0.49382 | 0.24132 | 0.74633 | 727.2153 | 260.8952 | -114.7762 | 112.7715 | -22.7715 | 0.013745 | -22.7578 | 114.5676
|  | 45632.1792 | 45632.1792 | 5.1792 | 2460650.6792 | 0.2493 | 255.4551 | 9332.0891 | 0.016698 | -0.91247 | 254.5426 | 9331.1766 | 0.98531 | 254.5367 | 23.436 | 23.4386 | -106.7788 | -22.5424 | 0.043032 | 8.8934 | 90.9019 | 0.49382 | 0.24132 | 0.74633 | 727.2153 | 266.8934 | -113.2767 | 111.4063 | -21.4063 | 0.014719 | -21.3915 | 114.3163
|  | 45632.1833 | 45632.1833 | 5.1833 | 2460650.6833 | 0.2493 | 255.4592 | 9332.0932 | 0.016698 | -0.91234 | 254.5469 | 9331.1808 | 0.98531 | 254.5409 | 23.436 | 23.4386 | -106.7742 | -22.5429 | 0.043032 | 8.8916 | 90.9019 | 0.49383 | 0.24132 | 0.74633 | 727.2153 | 272.8916 | -111.7771 | 110.0384 | -20.0384 | 0.01582 | -20.0226 | 114.0842
|  | 45632.1875 | 45632.1875 | 5.1875 | 2460650.6875 | 0.2493 | 255.4633 | 9332.0973 | 0.016698 | -0.91222 | 254.5511 | 9331.185 | 0.98531 | 254.5452 | 23.436 | 23.4386 | -106.7697 | -22.5434 | 0.043032 | 8.8899 | 90.9019 | 0.49383 | 0.24132 | 0.74633 | 727.2154 | 278.8899 | -110.2775 | 108.6682 | -18.6682 | 0.017078 | -18.6511 | 113.8707
|  | 45632.1917 | 45632.1917 | 5.1917 | 2460650.6917 | 0.2493 | 255.4674 | 9332.1014 | 0.016698 | -0.9121 | 254.5553 | 9331.1893 | 0.98531 | 254.5494 | 23.436 | 23.4386 | -106.7651 | -22.5439 | 0.043032 | 8.8881 | 90.9019 | 0.49383 | 0.24132 | 0.74633 | 727.2154 | 284.8881 | -108.778 | 107.2958 | -17.2958 | 0.01853 | -17.2772 | 113.675
|  | 45632.1958 | 45632.1958 | 5.1958 | 2460650.6958 | 0.2493 | 255.4715 | 9332.1055 | 0.016698 | -0.91198 | 254.5596 | 9331.1935 | 0.98531 | 254.5536 | 23.436 | 23.4386 | -106.7606 | -22.5444 | 0.043032 | 8.8863 | 90.9019 | 0.49383 | 0.24132 | 0.74633 | 727.2154 | 290.8863 | -107.2784 | 105.9214 | -15.9214 | 0.020227 | -15.9012 | 113.4965
|  | 45632.2 | 45632.2 | 5.2 | 2460650.7 | 0.2493 | 255.4756 | 9332.1096 | 0.016698 | -0.91185 | 254.5638 | 9331.1977 | 0.9853 | 254.5579 | 23.436 | 23.4386 | -106.756 | -22.5449 | 0.043032 | 8.8845 | 90.9019 | 0.49383 | 0.24132 | 0.74634 | 727.2154 | 296.8845 | -105.7789 | 104.5453 | -14.5453 | 0.022238 | -14.523 | 113.3347
|  | 45632.2042 | 45632.2042 | 5.2042 | 2460650.7042 | 0.2493 | 255.4798 | 9332.1137 | 0.016698 | -0.91173 | 254.568 | 9331.202 | 0.9853 | 254.5621 | 23.436 | 23.4386 | -106.7515 | -22.5454 | 0.043032 | 8.8828 | 90.9019 | 0.49383 | 0.24133 | 0.74634 | 727.2155 | 302.8828 | -104.2793 | 103.1675 | -13.1675 | 0.024663 | -13.1429 | 113.1891
|  | 45632.2083 | 45632.2083 | 5.2083 | 2460650.7083 | 0.2493 | 255.4839 | 9332.1178 | 0.016698 | -0.91161 | 254.5723 | 9331.2062 | 0.9853 | 254.5663 | 23.436 | 23.4386 | -106.7469 | -22.5458 | 0.043032 | 8.881 | 90.9019 | 0.49383 | 0.24133 | 0.74634 | 727.2155 | 308.881 | -102.7798 | 101.7884 | -11.7884 | 0.027647 | -11.7608 | 113.0593
|  | 45632.2125 | 45632.2125 | 5.2125 | 2460650.7125 | 0.2493 | 255.488 | 9332.1219 | 0.016698 | -0.91148 | 254.5765 | 9331.2104 | 0.9853 | 254.5706 | 23.436 | 23.4386 | -106.7424 | -22.5463 | 0.043032 | 8.8792 | 90.9019 | 0.49383 | 0.24133 | 0.74634 | 727.2155 | 314.8792 | -101.2802 | 100.408 | -10.408 | 0.031413 | -10.3766 | 112.9448
|  | 45632.2167 | 45632.2167 | 5.2167 | 2460650.7167 | 0.2493 | 255.4921 | 9332.126 | 0.016698 | -0.91136 | 254.5807 | 9331.2147 | 0.9853 | 254.5748 | 23.436 | 23.4386 | -106.7378 | -22.5468 | 0.043032 | 8.8774 | 90.9019 | 0.49384 | 0.24133 | 0.74634 | 727.2155 | 320.8774 | -99.7806 | 99.0266 | -9.0266 | 0.036321 | -8.9902 | 112.8454
|  | 45632.2208 | 45632.2208 | 5.2208 | 2460650.7208 | 0.2493 | 255.4962 | 9332.1301 | 0.016698 | -0.91124 | 254.5849 | 9331.2189 | 0.9853 | 254.579 | 23.436 | 23.4386 | -106.7333 | -22.5473 | 0.043032 | 8.8757 | 90.9019 | 0.49384 | 0.24133 | 0.74634 | 727.2156 | 326.8757 | -98.2811 | 97.6442 | -7.6442 | 0.042991 | -7.6012 | 112.7607
|  | 45632.225 | 45632.225 | 5.225 | 2460650.725 | 0.2493 | 255.5003 | 9332.1342 | 0.016698 | -0.91112 | 254.5892 | 9331.2231 | 0.9853 | 254.5832 | 23.436 | 23.4386 | -106.7287 | -22.5478 | 0.043032 | 8.8739 | 90.902 | 0.49384 | 0.24133 | 0.74634 | 727.2156 | 332.8739 | -96.7815 | 96.261 | -6.261 | 0.052592 | -6.2084 | 112.6906
|  | 45632.2292 | 45632.2292 | 5.2292 | 2460650.7292 | 0.2493 | 255.5044 | 9332.1383 | 0.016698 | -0.91099 | 254.5934 | 9331.2273 | 0.9853 | 254.5875 | 23.436 | 23.4386 | -106.7242 | -22.5483 | 0.043032 | 8.8721 | 90.902 | 0.49384 | 0.24133 | 0.74634 | 727.2156 | 338.8721 | -95.282 | 94.8772 | -4.8772 | 0.067621 | -4.8096 | 112.6347
|  | 45632.2333 | 45632.2333 | 5.2333 | 2460650.7333 | 0.2493 | 255.5085 | 9332.1424 | 0.016698 | -0.91087 | 254.5976 | 9331.2316 | 0.9853 | 254.5917 | 23.436 | 23.4386 | -106.7196 | -22.5487 | 0.043032 | 8.8703 | 90.902 | 0.49384 | 0.24133 | 0.74635 | 727.2157 | 344.8703 | -93.7824 | 93.4929 | -3.4929 | 0.094531 | -3.3984 | 112.593
|  | 45632.2375 | 45632.2375 | 5.2375 | 2460650.7375 | 0.2493 | 255.5126 | 9332.1465 | 0.016698 | -0.91075 | 254.6019 | 9331.2358 | 0.9853 | 254.5959 | 23.436 | 23.4386 | -106.7151 | -22.5492 | 0.043032 | 8.8686 | 90.902 | 0.49384 | 0.24134 | 0.74635 | 727.2157 | 350.8686 | -92.2829 | 92.1083 | -2.1083 | 0.15674 | -1.9515 | 112.5653
|  | 45632.2417 | 45632.2417 | 5.2417 | 2460650.7417 | 0.2493 | 255.5167 | 9332.1507 | 0.016698 | -0.91062 | 254.6061 | 9331.24 | 0.9853 | 254.6002 | 23.436 | 23.4386 | -106.7105 | -22.5497 | 0.043032 | 8.8668 | 90.902 | 0.49384 | 0.24134 | 0.74635 | 727.2157 | 356.8668 | -90.7833 | 90.7234 | -0.72342 | 0.45697 | -0.26645 | 112.5516
|  | 45632.2458 | 45632.2458 | 5.2458 | 2460650.7458 | 0.2493 | 255.5208 | 9332.1548 | 0.016698 | -0.9105 | 254.6103 | 9331.2443 | 0.9853 | 254.6044 | 23.436 | 23.4386 | -106.706 | -22.5502 | 0.043032 | 8.865 | 90.902 | 0.49384 | 0.24134 | 0.74635 | 727.2157 | 362.865 | -89.2837 | 89.3385 | 0.66149 | 0.3983 | 1.0598 | 112.5518
|  | 45632.25 | 45632.25 | 5.25 | 2460650.75 | 0.2493 | 255.5249 | 9332.1589 | 0.016698 | -0.91038 | 254.6146 | 9331.2485 | 0.9853 | 254.6086 | 23.436 | 23.4386 | -106.7014 | -22.5507 | 0.043032 | 8.8632 | 90.902 | 0.49384 | 0.24134 | 0.74635 | 727.2158 | 368.8632 | -87.7842 | 87.9537 | 2.0463 | 0.28068 | 2.327 | 112.5659
|  | 45632.2542 | 45632.2542 | 5.2542 | 2460650.7542 | 0.2493 | 255.529 | 9332.163 | 0.016698 | -0.91026 | 254.6188 | 9331.2527 | 0.9853 | 254.6129 | 23.436 | 23.4386 | -106.6969 | -22.5512 | 0.043032 | 8.8614 | 90.902 | 0.49385 | 0.24134 | 0.74635 | 727.2158 | 374.8614 | -86.2846 | 86.5691 | 3.4309 | 0.21006 | 3.641 | 112.5939
|  | 45632.2583 | 45632.2583 | 5.2583 | 2460650.7583 | 0.2493 | 255.5331 | 9332.1671 | 0.016698 | -0.91013 | 254.623 | 9331.2569 | 0.9853 | 254.6171 | 23.436 | 23.4386 | -106.6923 | -22.5516 | 0.043032 | 8.8597 | 90.902 | 0.49385 | 0.24134 | 0.74635 | 727.2158 | 380.8597 | -84.7851 | 85.1848 | 4.8152 | 0.1643 | 4.9795 | 112.6359
|  | 45632.2625 | 45632.2625 | 5.2625 | 2460650.7625 | 0.2493 | 255.5372 | 9332.1712 | 0.016698 | -0.91001 | 254.6272 | 9331.2612 | 0.9853 | 254.6213 | 23.436 | 23.4386 | -106.6878 | -22.5521 | 0.043032 | 8.8579 | 90.902 | 0.49385 | 0.24134 | 0.74635 | 727.2158 | 386.8579 | -83.2855 | 83.8011 | 6.1989 | 0.13499 | 6.3339 | 112.6921
|  | 45632.2667 | 45632.2667 | 5.2667 | 2460650.7667 | 0.2493 | 255.5414 | 9332.1753 | 0.016698 | -0.90989 | 254.6315 | 9331.2654 | 0.9853 | 254.6255 | 23.436 | 23.4386 | -106.6832 | -22.5526 | 0.043032 | 8.8561 | 90.902 | 0.49385 | 0.24134 | 0.74636 | 727.2159 | 392.8561 | -81.786 | 82.418 | 7.582 | 0.11357 | 7.6956 | 112.7626
|  | 45632.2708 | 45632.2708 | 5.2708 | 2460650.7708 | 0.2493 | 255.5455 | 9332.1794 | 0.016698 | -0.90976 | 254.6357 | 9331.2696 | 0.9853 | 254.6298 | 23.436 | 23.4386 | -106.6787 | -22.5531 | 0.043032 | 8.8543 | 90.902 | 0.49385 | 0.24135 | 0.74636 | 727.2159 | 398.8543 | -80.2864 | 81.0356 | 8.9644 | 0.0976 | 9.062 | 112.8476
|  | 45632.275 | 45632.275 | 5.275 | 2460650.775 | 0.2493 | 255.5496 | 9332.1835 | 0.016698 | -0.90964 | 254.6399 | 9331.2739 | 0.98529 | 254.634 | 23.436 | 23.4386 | -106.6741 | -22.5536 | 0.043032 | 8.8526 | 90.902 | 0.49385 | 0.24135 | 0.74636 | 727.2159 | 404.8526 | -78.7869 | 79.6543 | 10.3457 | 0.085327 | 10.4311 | 112.9474
|  | 45632.2792 | 45632.2792 | 5.2792 | 2460650.7792 | 0.2493 | 255.5537 | 9332.1876 | 0.016698 | -0.90952 | 254.6442 | 9331.2781 | 0.98529 | 254.6382 | 23.436 | 23.4386 | -106.6696 | -22.5541 | 0.043032 | 8.8508 | 90.902 | 0.49385 | 0.24135 | 0.74636 | 727.2159 | 410.8508 | -77.2873 | 78.274 | 11.726 | 0.075642 | 11.8016 | 113.0622
|  | 45632.2833 | 45632.2833 | 5.2833 | 2460650.7833 | 0.2493 | 255.5578 | 9332.1917 | 0.016698 | -0.9094 | 254.6484 | 9331.2823 | 0.98529 | 254.6425 | 23.436 | 23.4386 | -106.665 | -22.5545 | 0.043032 | 8.849 | 90.902 | 0.49385 | 0.24135 | 0.74636 | 727.216 | 416.849 | -75.7877 | 76.895 | 13.105 | 0.067819 | 13.1728 | 113.1924
|  | 45632.2875 | 45632.2875 | 5.2875 | 2460650.7875 | 0.2493 | 255.5619 | 9332.1958 | 0.016698 | -0.90927 | 254.6526 | 9331.2866 | 0.98529 | 254.6467 | 23.436 | 23.4386 | -106.6605 | -22.555 | 0.043032 | 8.8472 | 90.902 | 0.49386 | 0.24135 | 0.74636 | 727.216 | 422.8472 | -74.2882 | 75.5174 | 14.4826 | 0.061375 | 14.544 | 113.3383
|  | 45632.2917 | 45632.2917 | 5.2917 | 2460650.7917 | 0.2493 | 255.566 | 9332.1999 | 0.016698 | -0.90915 | 254.6568 | 9331.2908 | 0.98529 | 254.6509 | 23.436 | 23.4386 | -106.6559 | -22.5555 | 0.043032 | 8.8455 | 90.902 | 0.49386 | 0.24135 | 0.74636 | 727.216 | 428.8455 | -72.7886 | 74.1414 | 15.8586 | 0.055977 | 15.9146 | 113.5004
|  | 45632.2958 | 45632.2958 | 5.2958 | 2460650.7958 | 0.2493 | 255.5701 | 9332.204 | 0.016698 | -0.90903 | 254.6611 | 9331.295 | 0.98529 | 254.6551 | 23.436 | 23.4386 | -106.6514 | -22.556 | 0.043032 | 8.8437 | 90.902 | 0.49386 | 0.24135 | 0.74636 | 727.216 | 434.8437 | -71.2891 | 72.7672 | 17.2328 | 0.051388 | 17.2842 | 113.6792
|  | 45632.3 | 45632.3 | 5.3 | 2460650.8 | 0.2493 | 255.5742 | 9332.2081 | 0.016698 | -0.9089 | 254.6653 | 9331.2992 | 0.98529 | 254.6594 | 23.436 | 23.4386 | -106.6468 | -22.5565 | 0.043032 | 8.8419 | 90.902 | 0.49386 | 0.24135 | 0.74637 | 727.2161 | 440.8419 | -69.7895 | 71.395 | 18.605 | 0.047438 | 18.6524 | 113.8752
|  | 45632.3042 | 45632.3042 | 5.3042 | 2460650.8042 | 0.2493 | 255.5783 | 9332.2123 | 0.016698 | -0.90878 | 254.6695 | 9331.3035 | 0.98529 | 254.6636 | 23.436 | 23.4386 | -106.6423 | -22.557 | 0.043032 | 8.8401 | 90.902 | 0.49386 | 0.24136 | 0.74637 | 727.2161 | 446.8401 | -68.29 | 70.025 | 19.975 | 0.044 | 20.019 | 114.089
|  | 45632.3083 | 45632.3083 | 5.3083 | 2460650.8083 | 0.2493 | 255.5824 | 9332.2164 | 0.016698 | -0.90866 | 254.6738 | 9331.3077 | 0.98529 | 254.6678 | 23.436 | 23.4386 | -106.6377 | -22.5574 | 0.043032 | 8.8383 | 90.902 | 0.49386 | 0.24136 | 0.74637 | 727.2161 | 452.8383 | -66.7904 | 68.6573 | 21.3427 | 0.04098 | 21.3837 | 114.3214
|  | 45632.3125 | 45632.3125 | 5.3125 | 2460650.8125 | 0.2493 | 255.5865 | 9332.2205 | 0.016698 | -0.90853 | 254.678 | 9331.3119 | 0.98529 | 254.6721 | 23.436 | 23.4386 | -106.6332 | -22.5579 | 0.043032 | 8.8366 | 90.902 | 0.49386 | 0.24136 | 0.74637 | 727.2161 | 458.8366 | -65.2909 | 67.2922 | 22.7078 | 0.038303 | 22.7461 | 114.5729
|  | 45632.3167 | 45632.3167 | 5.3167 | 2460650.8167 | 0.2493 | 255.5906 | 9332.2246 | 0.016698 | -0.90841 | 254.6822 | 9331.3162 | 0.98529 | 254.6763 | 23.436 | 23.4386 | -106.6286 | -22.5584 | 0.043032 | 8.8348 | 90.902 | 0.49386 | 0.24136 | 0.74637 | 727.2162 | 464.8348 | -63.7913 | 65.9301 | 24.0699 | 0.035913 | 24.1059 | 114.8446
|  | 45632.3208 | 45632.3208 | 5.3208 | 2460650.8208 | 0.2493 | 255.5947 | 9332.2287 | 0.016698 | -0.90829 | 254.6865 | 9331.3204 | 0.98529 | 254.6805 | 23.436 | 23.4386 | -106.6241 | -22.5589 | 0.043032 | 8.833 | 90.902 | 0.49387 | 0.24136 | 0.74637 | 727.2162 | 470.833 | -62.2917 | 64.571 | 25.429 | 0.033764 | 25.4628 | 115.1372
|  | 45632.325 | 45632.325 | 5.325 | 2460650.825 | 0.2493 | 255.5989 | 9332.2328 | 0.016698 | -0.90817 | 254.6907 | 9331.3246 | 0.98529 | 254.6848 | 23.436 | 23.4386 | -106.6195 | -22.5594 | 0.043032 | 8.8312 | 90.902 | 0.49387 | 0.24136 | 0.74637 | 727.2162 | 476.8312 | -60.7922 | 63.2153 | 26.7847 | 0.03182 | 26.8166 | 115.4517
|  | 45632.3292 | 45632.3292 | 5.3292 | 2460650.8292 | 0.2493 | 255.603 | 9332.2369 | 0.016698 | -0.90804 | 254.6949 | 9331.3288 | 0.98529 | 254.689 | 23.436 | 23.4386 | -106.615 | -22.5598 | 0.043032 | 8.8294 | 90.902 | 0.49387 | 0.24136 | 0.74637 | 727.2162 | 482.8294 | -59.2926 | 61.8632 | 28.1368 | 0.030052 | 28.1668 | 115.7892
|  | 45632.3333 | 45632.3333 | 5.3333 | 2460650.8333 | 0.2493 | 255.6071 | 9332.241 | 0.016698 | -0.90792 | 254.6991 | 9331.3331 | 0.98529 | 254.6932 | 23.436 | 23.4386 | -106.6104 | -22.5603 | 0.043032 | 8.8277 | 90.902 | 0.49387 | 0.24136 | 0.74638 | 727.2163 | 488.8277 | -57.7931 | 60.5152 | 29.4848 | 0.028436 | 29.5133 | 116.1509
|  | 45632.3375 | 45632.3375 | 5.3375 | 2460650.8375 | 0.2493 | 255.6112 | 9332.2451 | 0.016698 | -0.9078 | 254.7034 | 9331.3373 | 0.98529 | 254.6974 | 23.436 | 23.4386 | -106.6059 | -22.5608 | 0.043032 | 8.8259 | 90.902 | 0.49387 | 0.24137 | 0.74638 | 727.2163 | 494.8259 | -56.2935 | 59.1715 | 30.8285 | 0.026951 | 30.8555 | 116.5381
|  | 45632.3417 | 45632.3417 | 5.3417 | 2460650.8417 | 0.2493 | 255.6153 | 9332.2492 | 0.016698 | -0.90767 | 254.7076 | 9331.3415 | 0.98529 | 254.7017 | 23.436 | 23.4386 | -106.6013 | -22.5613 | 0.043032 | 8.8241 | 90.902 | 0.49387 | 0.24137 | 0.74638 | 727.2163 | 500.8241 | -54.794 | 57.8324 | 32.1676 | 0.025582 | 32.1931 | 116.9522
|  | 45632.3458 | 45632.3458 | 5.3458 | 2460650.8458 | 0.2493 | 255.6194 | 9332.2533 | 0.016698 | -0.90755 | 254.7118 | 9331.3458 | 0.98528 | 254.7059 | 23.436 | 23.4386 | -106.5968 | -22.5618 | 0.043032 | 8.8223 | 90.902 | 0.49387 | 0.24137 | 0.74638 | 727.2163 | 506.8223 | -53.2944 | 56.4985 | 33.5015 | 0.024315 | 33.5258 | 117.3947
|  | 45632.35 | 45632.35 | 5.35 | 2460650.85 | 0.2493 | 255.6235 | 9332.2574 | 0.016698 | -0.90743 | 254.7161 | 9331.35 | 0.98528 | 254.7101 | 23.436 | 23.4386 | -106.5922 | -22.5622 | 0.043032 | 8.8206 | 90.902 | 0.49387 | 0.24137 | 0.74638 | 727.2164 | 512.8206 | -51.7949 | 55.1701 | 34.8299 | 0.023137 | 34.8531 | 117.8673
|  | 45632.3542 | 45632.3542 | 5.3542 | 2460650.8542 | 0.2493 | 255.6276 | 9332.2615 | 0.016698 | -0.9073 | 254.7203 | 9331.3542 | 0.98528 | 254.7144 | 23.436 | 23.4386 | -106.5877 | -22.5627 | 0.043032 | 8.8188 | 90.902 | 0.49388 | 0.24137 | 0.74638 | 727.2164 | 518.8188 | -50.2953 | 53.8476 | 36.1524 | 0.02204 | 36.1744 | 118.3719
|  | 45632.3583 | 45632.3583 | 5.3583 | 2460650.8583 | 0.2493 | 255.6317 | 9332.2656 | 0.016698 | -0.90718 | 254.7245 | 9331.3585 | 0.98528 | 254.7186 | 23.436 | 23.4386 | -106.5831 | -22.5632 | 0.043032 | 8.817 | 90.9021 | 0.49388 | 0.24137 | 0.74638 | 727.2164 | 524.817 | -48.7958 | 52.5317 | 37.4683 | 0.021014 | 37.4893 | 118.9104
|  | 45632.3625 | 45632.3625 | 5.3625 | 2460650.8625 | 0.2493 | 255.6358 | 9332.2697 | 0.016698 | -0.90706 | 254.7288 | 9331.3627 | 0.98528 | 254.7228 | 23.436 | 23.4386 | -106.5786 | -22.5637 | 0.043032 | 8.8152 | 90.9021 | 0.49388 | 0.24137 | 0.74638 | 727.2164 | 530.8152 | -47.2962 | 51.2228 | 38.7772 | 0.020052 | 38.7973 | 119.4851
|  | 45632.3667 | 45632.3667 | 5.3667 | 2460650.8667 | 0.24931 | 255.6399 | 9332.2739 | 0.016698 | -0.90694 | 254.733 | 9331.3669 | 0.98528 | 254.7271 | 23.436 | 23.4386 | -106.574 | -22.5642 | 0.043032 | 8.8134 | 90.9021 | 0.49388 | 0.24137 | 0.74639 | 727.2165 | 536.8134 | -45.7966 | 49.9215 | 40.0785 | 0.019148 | 40.0976 | 120.0983
|  | 45632.3708 | 45632.3708 | 5.3708 | 2460650.8708 | 0.24931 | 255.644 | 9332.278 | 0.016698 | -0.90681 | 254.7372 | 9331.3711 | 0.98528 | 254.7313 | 23.436 | 23.4386 | -106.5695 | -22.5646 | 0.043032 | 8.8117 | 90.9021 | 0.49388 | 0.24138 | 0.74639 | 727.2165 | 542.8117 | -44.2971 | 48.6286 | 41.3714 | 0.018296 | 41.3897 | 120.7527
|  | 45632.375 | 45632.375 | 5.375 | 2460650.875 | 0.24931 | 255.6481 | 9332.2821 | 0.016698 | -0.90669 | 254.7414 | 9331.3754 | 0.98528 | 254.7355 | 23.436 | 23.4386 | -106.5649 | -22.5651 | 0.043032 | 8.8099 | 90.9021 | 0.49388 | 0.24138 | 0.74639 | 727.2165 | 548.8099 | -42.7975 | 47.3448 | 42.6552 | 0.017492 | 42.6727 | 121.4511
|  | 45632.3792 | 45632.3792 | 5.3792 | 2460650.8792 | 0.24931 | 255.6522 | 9332.2862 | 0.016698 | -0.90657 | 254.7457 | 9331.3796 | 0.98528 | 254.7397 | 23.436 | 23.4386 | -106.5604 | -22.5656 | 0.043032 | 8.8081 | 90.9021 | 0.49388 | 0.24138 | 0.74639 | 727.2165 | 554.8081 | -41.298 | 46.0708 | 43.9292 | 0.016732 | 43.946 | 122.1967
|  | 45632.3833 | 45632.3833 | 5.3833 | 2460650.8833 | 0.24931 | 255.6563 | 9332.2903 | 0.016698 | -0.90644 | 254.7499 | 9331.3838 | 0.98528 | 254.744 | 23.436 | 23.4386 | -106.5558 | -22.5661 | 0.043032 | 8.8063 | 90.9021 | 0.49388 | 0.24138 | 0.74639 | 727.2166 | 560.8063 | -39.7984 | 44.8075 | 45.1925 | 0.016012 | 45.2085 | 122.9929
|  | 45632.3875 | 45632.3875 | 5.3875 | 2460650.8875 | 0.24931 | 255.6605 | 9332.2944 | 0.016698 | -0.90632 | 254.7541 | 9331.3881 | 0.98528 | 254.7482 | 23.436 | 23.4386 | -106.5513 | -22.5666 | 0.043032 | 8.8045 | 90.9021 | 0.49389 | 0.24138 | 0.74639 | 727.2166 | 566.8045 | -38.2989 | 43.556 | 46.444 | 0.015329 | 46.4593 | 123.8434
|  | 45632.3917 | 45632.3917 | 5.3917 | 2460650.8917 | 0.24931 | 255.6646 | 9332.2985 | 0.016698 | -0.9062 | 254.7584 | 9331.3923 | 0.98528 | 254.7524 | 23.436 | 23.4386 | -106.5467 | -22.567 | 0.043032 | 8.8027 | 90.9021 | 0.49389 | 0.24138 | 0.74639 | 727.2166 | 572.8027 | -36.7993 | 42.3174 | 47.6826 | 0.01468 | 47.6973 | 124.7522
|  | 45632.3958 | 45632.3958 | 5.3958 | 2460650.8958 | 0.24931 | 255.6687 | 9332.3026 | 0.016698 | -0.90607 | 254.7626 | 9331.3965 | 0.98528 | 254.7567 | 23.436 | 23.4386 | -106.5421 | -22.5675 | 0.043032 | 8.801 | 90.9021 | 0.49389 | 0.24138 | 0.74639 | 727.2166 | 578.801 | -35.2998 | 41.0928 | 48.9072 | 0.014062 | 48.9213 | 125.7238
|  | 45632.4 | 45632.4 | 5.4 | 2460650.9 | 0.24931 | 255.6728 | 9332.3067 | 0.016698 | -0.90595 | 254.7668 | 9331.4008 | 0.98528 | 254.7609 | 23.436 | 23.4386 | -106.5376 | -22.568 | 0.043032 | 8.7992 | 90.9021 | 0.49389 | 0.24138 | 0.7464 | 727.2167 | 584.7992 | -33.8002 | 39.8835 | 50.1165 | 0.013475 | 50.13 | 126.763
|  | 45632.4042 | 45632.4042 | 5.4042 | 2460650.9042 | 0.24931 | 255.6769 | 9332.3108 | 0.016698 | -0.90583 | 254.7711 | 9331.405 | 0.98528 | 254.7651 | 23.436 | 23.4386 | -106.533 | -22.5685 | 0.043032 | 8.7974 | 90.9021 | 0.49389 | 0.24138 | 0.7464 | 727.2167 | 590.7974 | -32.3006 | 38.6911 | 51.3089 | 0.012916 | 51.3218 | 127.875
|  | 45632.4083 | 45632.4083 | 5.4083 | 2460650.9083 | 0.24931 | 255.681 | 9332.3149 | 0.016698 | -0.9057 | 254.7753 | 9331.4092 | 0.98528 | 254.7694 | 23.436 | 23.4386 | -106.5285 | -22.569 | 0.043032 | 8.7956 | 90.9021 | 0.49389 | 0.24139 | 0.7464 | 727.2167 | 596.7956 | -30.8011 | 37.5172 | 52.4828 | 0.012383 | 52.4952 | 129.0653
|  | 45632.4125 | 45632.4125 | 5.4125 | 2460650.9125 | 0.24931 | 255.6851 | 9332.319 | 0.016698 | -0.90558 | 254.7795 | 9331.4134 | 0.98528 | 254.7736 | 23.436 | 23.4386 | -106.5239 | -22.5694 | 0.043032 | 8.7938 | 90.9021 | 0.49389 | 0.24139 | 0.7464 | 727.2167 | 602.7938 | -29.3015 | 36.3637 | 53.6363 | 0.011875 | 53.6482 | 130.34
|  | 45632.4167 | 45632.4167 | 5.4167 | 2460650.9167 | 0.24931 | 255.6892 | 9332.3231 | 0.016698 | -0.90546 | 254.7837 | 9331.4177 | 0.98527 | 254.7778 | 23.436 | 23.4386 | -106.5194 | -22.5699 | 0.043032 | 8.7921 | 90.9021 | 0.49389 | 0.24139 | 0.7464 | 727.2168 | 608.7921 | -27.802 | 35.2325 | 54.7675 | 0.011392 | 54.7789 | 131.7056
|  | 45632.4208 | 45632.4208 | 5.4208 | 2460650.9208 | 0.24931 | 255.6933 | 9332.3272 | 0.016698 | -0.90534 | 254.788 | 9331.4219 | 0.98527 | 254.782 | 23.436 | 23.4386 | -106.5148 | -22.5704 | 0.043032 | 8.7903 | 90.9021 | 0.4939 | 0.24139 | 0.7464 | 727.2168 | 614.7903 | -26.3024 | 34.126 | 55.874 | 0.010931 | 55.8849 | 133.1688
|  | 45632.425 | 45632.425 | 5.425 | 2460650.925 | 0.24931 | 255.6974 | 9332.3313 | 0.016698 | -0.90521 | 254.7922 | 9331.4261 | 0.98527 | 254.7863 | 23.436 | 23.4386 | -106.5103 | -22.5709 | 0.043032 | 8.7885 | 90.9021 | 0.4939 | 0.24139 | 0.7464 | 727.2168 | 620.7885 | -24.8029 | 33.0466 | 56.9534 | 0.010494 | 56.9639 | 134.737
|  | 45632.4292 | 45632.4292 | 5.4292 | 2460650.9292 | 0.24931 | 255.7015 | 9332.3355 | 0.016698 | -0.90509 | 254.7964 | 9331.4304 | 0.98527 | 254.7905 | 23.436 | 23.4386 | -106.5057 | -22.5714 | 0.043032 | 8.7867 | 90.9021 | 0.4939 | 0.24139 | 0.7464 | 727.2168 | 626.7867 | -23.3033 | 31.9972 | 58.0028 | 0.010079 | 58.0129 | 136.4175
|  | 45632.4333 | 45632.4333 | 5.4333 | 2460650.9333 | 0.24931 | 255.7056 | 9332.3396 | 0.016698 | -0.90497 | 254.8007 | 9331.4346 | 0.98527 | 254.7947 | 23.436 | 23.4386 | -106.5012 | -22.5718 | 0.043032 | 8.7849 | 90.9021 | 0.4939 | 0.24139 | 0.74641 | 727.2169 | 632.7849 | -21.8038 | 30.9807 | 59.0193 | 0.0096856 | 59.0289 | 138.218
|  | 45632.4375 | 45632.4375 | 5.4375 | 2460650.9375 | 0.24931 | 255.7097 | 9332.3437 | 0.016698 | -0.90484 | 254.8049 | 9331.4388 | 0.98527 | 254.799 | 23.436 | 23.4386 | -106.4966 | -22.5723 | 0.043032 | 8.7831 | 90.9021 | 0.4939 | 0.24139 | 0.74641 | 727.2169 | 638.7831 | -20.3042 | 30.0007 | 59.9993 | 0.0093143 | 60.0086 | 140.1462
|  | 45632.4417 | 45632.4417 | 5.4417 | 2460650.9417 | 0.24931 | 255.7138 | 9332.3478 | 0.016698 | -0.90472 | 254.8091 | 9331.4431 | 0.98527 | 254.8032 | 23.436 | 23.4386 | -106.4921 | -22.5728 | 0.043032 | 8.7814 | 90.9021 | 0.4939 | 0.2414 | 0.74641 | 727.2169 | 644.7814 | -18.8047 | 29.0608 | 60.9392 | 0.008965 | 60.9482 | 142.2094
|  | 45632.4458 | 45632.4458 | 5.4458 | 2460650.9458 | 0.24931 | 255.718 | 9332.3519 | 0.016698 | -0.9046 | 254.8134 | 9331.4473 | 0.98527 | 254.8074 | 23.436 | 23.4386 | -106.4875 | -22.5733 | 0.043032 | 8.7796 | 90.9021 | 0.4939 | 0.2414 | 0.74641 | 727.2169 | 650.7796 | -17.3051 | 28.165 | 61.835 | 0.0086379 | 61.8436 | 144.4147
|  | 45632.45 | 45632.45 | 5.45 | 2460650.95 | 0.24931 | 255.7221 | 9332.356 | 0.016698 | -0.90447 | 254.8176 | 9331.4515 | 0.98527 | 254.8117 | 23.436 | 23.4386 | -106.483 | -22.5737 | 0.043032 | 8.7778 | 90.9021 | 0.4939 | 0.2414 | 0.74641 | 727.217 | 656.7778 | -15.8056 | 27.3178 | 62.6822 | 0.0083336 | 62.6905 | 146.7679
|  | 45632.4542 | 45632.4542 | 5.4542 | 2460650.9542 | 0.24931 | 255.7262 | 9332.3601 | 0.016698 | -0.90435 | 254.8218 | 9331.4557 | 0.98527 | 254.8159 | 23.436 | 23.4386 | -106.4784 | -22.5742 | 0.043032 | 8.776 | 90.9021 | 0.49391 | 0.2414 | 0.74641 | 727.217 | 662.776 | -14.306 | 26.5238 | 63.4762 | 0.0080525 | 63.4842 | 149.2738
|  | 45632.4583 | 45632.4583 | 5.4583 | 2460650.9583 | 0.24931 | 255.7303 | 9332.3642 | 0.016698 | -0.90423 | 254.826 | 9331.46 | 0.98527 | 254.8201 | 23.436 | 23.4386 | -106.4739 | -22.5747 | 0.043032 | 8.7742 | 90.9021 | 0.49391 | 0.2414 | 0.74641 | 727.217 | 668.7742 | -12.8064 | 25.788 | 64.212 | 0.0077955 | 64.2198 | 151.9351
|  | 45632.4625 | 45632.4625 | 5.4625 | 2460650.9625 | 0.24931 | 255.7344 | 9332.3683 | 0.016698 | -0.9041 | 254.8303 | 9331.4642 | 0.98527 | 254.8243 | 23.436 | 23.4386 | -106.4693 | -22.5752 | 0.043032 | 8.7724 | 90.9021 | 0.49391 | 0.2414 | 0.74641 | 727.217 | 674.7724 | -11.3069 | 25.1154 | 64.8846 | 0.0075633 | 64.8922 | 154.7519
|  | 45632.4667 | 45632.4667 | 5.4667 | 2460650.9667 | 0.24931 | 255.7385 | 9332.3724 | 0.016698 | -0.90398 | 254.8345 | 9331.4684 | 0.98527 | 254.8286 | 23.436 | 23.4386 | -106.4648 | -22.5756 | 0.043032 | 8.7707 | 90.9021 | 0.49391 | 0.2414 | 0.74642 | 727.2171 | 680.7707 | -9.8073 | 24.5113 | 65.4887 | 0.0073569 | 65.496 | 157.7213
|  | 45632.4708 | 45632.4708 | 5.4708 | 2460650.9708 | 0.24931 | 255.7426 | 9332.3765 | 0.016698 | -0.90386 | 254.8387 | 9331.4727 | 0.98527 | 254.8328 | 23.436 | 23.4386 | -106.4602 | -22.5761 | 0.043032 | 8.7689 | 90.9021 | 0.49391 | 0.2414 | 0.74642 | 727.2171 | 686.7689 | -8.3078 | 23.981 | 66.019 | 0.0071774 | 66.0262 | 160.8364
|  | 45632.475 | 45632.475 | 5.475 | 2460650.975 | 0.24931 | 255.7467 | 9332.3806 | 0.016698 | -0.90374 | 254.843 | 9331.4769 | 0.98527 | 254.837 | 23.436 | 23.4386 | -106.4557 | -22.5766 | 0.043032 | 8.7671 | 90.9021 | 0.49391 | 0.24141 | 0.74642 | 727.2171 | 692.7671 | -6.8082 | 23.5293 | 66.4707 | 0.0070256 | 66.4777 | 164.0862
|  | 45632.4792 | 45632.4792 | 5.4792 | 2460650.9792 | 0.24931 | 255.7508 | 9332.3847 | 0.016698 | -0.90361 | 254.8472 | 9331.4811 | 0.98527 | 254.8413 | 23.436 | 23.4386 | -106.4511 | -22.5771 | 0.043032 | 8.7653 | 90.9021 | 0.49391 | 0.24141 | 0.74642 | 727.2171 | 698.7653 | -5.3087 | 23.161 | 66.839 | 0.0069026 | 66.8459 | 167.455
|  | 45632.4833 | 45632.4833 | 5.4833 | 2460650.9833 | 0.24931 | 255.7549 | 9332.3888 | 0.016698 | -0.90349 | 254.8514 | 9331.4854 | 0.98527 | 254.8455 | 23.436 | 23.4386 | -106.4466 | -22.5776 | 0.043032 | 8.7635 | 90.9021 | 0.49391 | 0.24141 | 0.74642 | 727.2172 | 704.7635 | -3.8091 | 22.88 | 67.12 | 0.0068092 | 67.1268 | 170.9225
|  | 45632.4875 | 45632.4875 | 5.4875 | 2460650.9875 | 0.24931 | 255.759 | 9332.3929 | 0.016698 | -0.90337 | 254.8557 | 9331.4896 | 0.98527 | 254.8497 | 23.436 | 23.4386 | -106.442 | -22.578 | 0.043032 | 8.7617 | 90.9021 | 0.49392 | 0.24141 | 0.74642 | 727.2172 | 710.7617 | -2.3096 | 22.6897 | 67.3103 | 0.0067462 | 67.317 | 174.4644
|  | 45632.4917 | 45632.4917 | 5.4917 | 2460650.9917 | 0.24931 | 255.7631 | 9332.3971 | 0.016698 | -0.90324 | 254.8599 | 9331.4938 | 0.98526 | 254.854 | 23.436 | 23.4386 | -106.4375 | -22.5785 | 0.043032 | 8.76 | 90.9022 | 0.49392 | 0.24141 | 0.74642 | 727.2172 | 716.76 | -0.81001 | 22.5923 | 67.4077 | 0.006714 | 67.4144 | 178.0528
|  | 45632.4958 | 45632.4958 | 5.4958 | 2460650.9958 | 0.24931 | 255.7672 | 9332.4012 | 0.016698 | -0.90312 | 254.8641 | 9331.498 | 0.98526 | 254.8582 | 23.436 | 23.4386 | -106.4329 | -22.579 | 0.043032 | 8.7582 | 90.9022 | 0.49392 | 0.24141 | 0.74642 | 727.2172 | 722.7582 | 0.68954 | 22.589 | 67.411 | 0.0067129 | 67.4178 | 181.6577
|  | 45632.5 | 45632.5 | 5.5 | 2460651 | 0.24931 | 255.7713 | 9332.4053 | 0.016698 | -0.903 | 254.8683 | 9331.5023 | 0.98526 | 254.8624 | 23.436 | 23.4386 | -106.4284 | -22.5795 | 0.043032 | 8.7564 | 90.9022 | 0.49392 | 0.24141 | 0.74643 | 727.2173 | 728.7564 | 2.1891 | 22.6798 | 67.3202 | 0.0067429 | 67.3269 | 185.2483
|  | 45632.5042 | 45632.5042 | 5.5042 | 2460651.0042 | 0.24931 | 255.7754 | 9332.4094 | 0.016698 | -0.90287 | 254.8726 | 9331.5065 | 0.98526 | 254.8666 | 23.436 | 23.4386 | -106.4238 | -22.5799 | 0.043032 | 8.7546 | 90.9022 | 0.49392 | 0.24141 | 0.74643 | 727.2173 | 734.7546 | 3.6887 | 22.8637 | 67.1363 | 0.0068038 | 67.1431 | 188.7943
|  | 45632.5083 | 45632.5083 | 5.5083 | 2460651.0083 | 0.24931 | 255.7796 | 9332.4135 | 0.016698 | -0.90275 | 254.8768 | 9331.5107 | 0.98526 | 254.8709 | 23.436 | 23.4386 | -106.4193 | -22.5804 | 0.043032 | 8.7528 | 90.9022 | 0.49392 | 0.24142 | 0.74643 | 727.2173 | 740.7528 | 5.1882 | 23.1384 | 66.8616 | 0.0068951 | 66.8685 | 192.2679
|  | 45632.5125 | 45632.5125 | 5.5125 | 2460651.0125 | 0.24931 | 255.7837 | 9332.4176 | 0.016698 | -0.90263 | 254.881 | 9331.515 | 0.98526 | 254.8751 | 23.436 | 23.4386 | -106.4147 | -22.5809 | 0.043032 | 8.751 | 90.9022 | 0.49392 | 0.24142 | 0.74643 | 727.2173 | 746.751 | 6.6878 | 23.5006 | 66.4994 | 0.007016 | 66.5064 | 195.6442
|  | 45632.5167 | 45632.5167 | 5.5167 | 2460651.0167 | 0.24931 | 255.7878 | 9332.4217 | 0.016698 | -0.9025 | 254.8853 | 9331.5192 | 0.98526 | 254.8793 | 23.436 | 23.4386 | -106.4101 | -22.5814 | 0.043032 | 8.7493 | 90.9022 | 0.49392 | 0.24142 | 0.74643 | 727.2174 | 752.7493 | 8.1873 | 23.9466 | 66.0534 | 0.0071658 | 66.0606 | 198.9028
|  | 45632.5208 | 45632.5208 | 5.5208 | 2460651.0208 | 0.24931 | 255.7919 | 9332.4258 | 0.016698 | -0.90238 | 254.8895 | 9331.5234 | 0.98526 | 254.8836 | 23.436 | 23.4386 | -106.4056 | -22.5818 | 0.043032 | 8.7475 | 90.9022 | 0.49393 | 0.24142 | 0.74643 | 727.2174 | 758.7475 | 9.6869 | 24.4715 | 65.5285 | 0.0073434 | 65.5358 | 202.0277
|  | 45632.525 | 45632.525 | 5.525 | 2460651.025 | 0.24931 | 255.796 | 9332.4299 | 0.016698 | -0.90226 | 254.8937 | 9331.5276 | 0.98526 | 254.8878 | 23.436 | 23.4386 | -106.401 | -22.5823 | 0.043032 | 8.7457 | 90.9022 | 0.49393 | 0.24142 | 0.74643 | 727.2174 | 764.7457 | 11.1864 | 25.0706 | 64.9294 | 0.0075479 | 64.937 | 205.0074
|  | 45632.5292 | 45632.5292 | 5.5292 | 2460651.0292 | 0.24931 | 255.8001 | 9332.434 | 0.016698 | -0.90213 | 254.898 | 9331.5319 | 0.98526 | 254.892 | 23.436 | 23.4386 | -106.3965 | -22.5828 | 0.043032 | 8.7439 | 90.9022 | 0.49393 | 0.24142 | 0.74643 | 727.2174 | 770.7439 | 12.686 | 25.7385 | 64.2615 | 0.0077783 | 64.2693 | 207.8349
|  | 45632.5333 | 45632.5333 | 5.5333 | 2460651.0333 | 0.24931 | 255.8042 | 9332.4381 | 0.016698 | -0.90201 | 254.9022 | 9331.5361 | 0.98526 | 254.8963 | 23.436 | 23.4386 | -106.3919 | -22.5833 | 0.043032 | 8.7421 | 90.9022 | 0.49393 | 0.24142 | 0.74644 | 727.2175 | 776.7421 | 14.1855 | 26.47 | 63.53 | 0.0080336 | 63.538 | 210.507
|  | 45632.5375 | 45632.5375 | 5.5375 | 2460651.0375 | 0.24931 | 255.8083 | 9332.4422 | 0.016698 | -0.90189 | 254.9064 | 9331.5403 | 0.98526 | 254.9005 | 23.436 | 23.4386 | -106.3874 | -22.5837 | 0.043032 | 8.7403 | 90.9022 | 0.49393 | 0.24142 | 0.74644 | 727.2175 | 782.7403 | 15.6851 | 27.26 | 62.74 | 0.008313 | 62.7483 | 213.0236
|  | 45632.5417 | 45632.5417 | 5.5417 | 2460651.0417 | 0.24931 | 255.8124 | 9332.4463 | 0.016698 | -0.90176 | 254.9106 | 9331.5446 | 0.98526 | 254.9047 | 23.436 | 23.4386 | -106.3828 | -22.5842 | 0.043032 | 8.7385 | 90.9022 | 0.49393 | 0.24143 | 0.74644 | 727.2175 | 788.7385 | 17.1846 | 28.1036 | 61.8964 | 0.0086157 | 61.905 | 215.3873
|  | 45632.5458 | 45632.5458 | 5.5458 | 2460651.0458 | 0.24931 | 255.8165 | 9332.4504 | 0.016698 | -0.90164 | 254.9149 | 9331.5488 | 0.98526 | 254.9089 | 23.436 | 23.4386 | -106.3783 | -22.5847 | 0.043032 | 8.7367 | 90.9022 | 0.49393 | 0.24143 | 0.74644 | 727.2175 | 794.7367 | 18.6842 | 28.996 | 61.004 | 0.0089412 | 61.0129 | 217.6026
|  | 45632.55 | 45632.55 | 5.55 | 2460651.05 | 0.24931 | 255.8206 | 9332.4545 | 0.016698 | -0.90152 | 254.9191 | 9331.553 | 0.98526 | 254.9132 | 23.436 | 23.4386 | -106.3737 | -22.5852 | 0.043032 | 8.735 | 90.9022 | 0.49393 | 0.24143 | 0.74644 | 727.2176 | 800.735 | 20.1837 | 29.9329 | 60.0671 | 0.0092889 | 60.0764 | 219.6754
|  | 45632.5542 | 45632.5542 | 5.5542 | 2460651.0542 | 0.24931 | 255.8247 | 9332.4587 | 0.016698 | -0.90139 | 254.9233 | 9331.5573 | 0.98526 | 254.9174 | 23.436 | 23.4386 | -106.3692 | -22.5856 | 0.043032 | 8.7332 | 90.9022 | 0.49394 | 0.24143 | 0.74644 | 727.2176 | 806.7332 | 21.6833 | 30.9102 | 59.0898 | 0.0096586 | 59.0995 | 221.6126
|  | 45632.5583 | 45632.5583 | 5.5583 | 2460651.0583 | 0.24931 | 255.8288 | 9332.4628 | 0.016698 | -0.90127 | 254.9276 | 9331.5615 | 0.98526 | 254.9216 | 23.436 | 23.4386 | -106.3646 | -22.5861 | 0.043032 | 8.7314 | 90.9022 | 0.49394 | 0.24143 | 0.74644 | 727.2176 | 812.7314 | 23.1828 | 31.9241 | 58.0759 | 0.01005 | 58.086 | 223.4217
|  | 45632.5625 | 45632.5625 | 5.5625 | 2460651.0625 | 0.24931 | 255.8329 | 9332.4669 | 0.016698 | -0.90115 | 254.9318 | 9331.5657 | 0.98525 | 254.9259 | 23.436 | 23.4386 | -106.3601 | -22.5866 | 0.043032 | 8.7296 | 90.9022 | 0.49394 | 0.24143 | 0.74644 | 727.2176 | 818.7296 | 24.6824 | 32.9712 | 57.0288 | 0.010464 | 57.0393 | 225.1102
|  | 45632.5667 | 45632.5667 | 5.5667 | 2460651.0667 | 0.24931 | 255.8371 | 9332.471 | 0.016698 | -0.90102 | 254.936 | 9331.5699 | 0.98525 | 254.9301 | 23.436 | 23.4386 | -106.3555 | -22.5871 | 0.043032 | 8.7278 | 90.9022 | 0.49394 | 0.24143 | 0.74645 | 727.2177 | 824.7278 | 26.182 | 34.0485 | 55.9515 | 0.0109 | 55.9624 | 226.6858
|  | 45632.5708 | 45632.5708 | 5.5708 | 2460651.0708 | 0.24931 | 255.8412 | 9332.4751 | 0.016698 | -0.9009 | 254.9403 | 9331.5742 | 0.98525 | 254.9343 | 23.436 | 23.4386 | -106.351 | -22.5875 | 0.043032 | 8.726 | 90.9022 | 0.49394 | 0.24143 | 0.74645 | 727.2177 | 830.726 | 27.6815 | 35.1531 | 54.8469 | 0.011358 | 54.8583 | 228.1559
|  | 45632.575 | 45632.575 | 5.575 | 2460651.075 | 0.24931 | 255.8453 | 9332.4792 | 0.016698 | -0.90078 | 254.9445 | 9331.5784 | 0.98525 | 254.9386 | 23.436 | 23.4386 | -106.3464 | -22.588 | 0.043032 | 8.7242 | 90.9022 | 0.49394 | 0.24144 | 0.74645 | 727.2177 | 836.7242 | 29.1811 | 36.2824 | 53.7176 | 0.01184 | 53.7294 | 229.5279
|  | 45632.5792 | 45632.5792 | 5.5792 | 2460651.0792 | 0.24931 | 255.8494 | 9332.4833 | 0.016698 | -0.90065 | 254.9487 | 9331.5826 | 0.98525 | 254.9428 | 23.436 | 23.4386 | -106.3419 | -22.5885 | 0.043032 | 8.7225 | 90.9022 | 0.49394 | 0.24144 | 0.74645 | 727.2177 | 842.7225 | 30.6806 | 37.4344 | 52.5656 | 0.012346 | 52.578 | 230.8086
|  | 45632.5833 | 45632.5833 | 5.5833 | 2460651.0833 | 0.24931 | 255.8535 | 9332.4874 | 0.016698 | -0.90053 | 254.9529 | 9331.5869 | 0.98525 | 254.947 | 23.436 | 23.4386 | -106.3373 | -22.589 | 0.043032 | 8.7207 | 90.9022 | 0.49394 | 0.24144 | 0.74645 | 727.2178 | 848.7207 | 32.1802 | 38.6067 | 51.3933 | 0.012877 | 51.4061 | 232.0044
|  | 45632.5875 | 45632.5875 | 5.5875 | 2460651.0875 | 0.24931 | 255.8576 | 9332.4915 | 0.016698 | -0.90041 | 254.9572 | 9331.5911 | 0.98525 | 254.9512 | 23.436 | 23.4386 | -106.3328 | -22.5894 | 0.043032 | 8.7189 | 90.9022 | 0.49395 | 0.24144 | 0.74645 | 727.2178 | 854.7189 | 33.6797 | 39.7977 | 50.2023 | 0.013434 | 50.2157 | 233.1215
|  | 45632.5917 | 45632.5917 | 5.5917 | 2460651.0917 | 0.24931 | 255.8617 | 9332.4956 | 0.016698 | -0.90028 | 254.9614 | 9331.5953 | 0.98525 | 254.9555 | 23.436 | 23.4386 | -106.3282 | -22.5899 | 0.043032 | 8.7171 | 90.9022 | 0.49395 | 0.24144 | 0.74645 | 727.2178 | 860.7171 | 35.1793 | 41.0057 | 48.9943 | 0.014019 | 49.0083 | 234.1653
|  | 45632.5958 | 45632.5958 | 5.5958 | 2460651.0958 | 0.24931 | 255.8658 | 9332.4997 | 0.016698 | -0.90016 | 254.9656 | 9331.5996 | 0.98525 | 254.9597 | 23.436 | 23.4386 | -106.3236 | -22.5904 | 0.043032 | 8.7153 | 90.9022 | 0.49395 | 0.24144 | 0.74645 | 727.2178 | 866.7153 | 36.6788 | 42.2291 | 47.7709 | 0.014634 | 47.7855 | 235.1413
|  | 45632.6 | 45632.6 | 5.6 | 2460651.1 | 0.24931 | 255.8699 | 9332.5038 | 0.016698 | -0.90004 | 254.9699 | 9331.6038 | 0.98525 | 254.9639 | 23.436 | 23.4386 | -106.3191 | -22.5908 | 0.043032 | 8.7135 | 90.9022 | 0.49395 | 0.24144 | 0.74646 | 727.2179 | 872.7135 | 38.1784 | 43.4667 | 46.5333 | 0.015281 | 46.5486 | 236.0541
|  | 45632.6042 | 45632.6042 | 5.6042 | 2460651.1042 | 0.24931 | 255.874 | 9332.5079 | 0.016698 | -0.89991 | 254.9741 | 9331.608 | 0.98525 | 254.9682 | 23.436 | 23.4386 | -106.3145 | -22.5913 | 0.043032 | 8.7117 | 90.9022 | 0.49395 | 0.24144 | 0.74646 | 727.2179 | 878.7117 | 39.6779 | 44.7171 | 45.2829 | 0.015961 | 45.2989 | 236.9083
|  | 45632.6083 | 45632.6083 | 5.6083 | 2460651.1083 | 0.24931 | 255.8781 | 9332.512 | 0.016698 | -0.89979 | 254.9783 | 9331.6122 | 0.98525 | 254.9724 | 23.436 | 23.4386 | -106.31 | -22.5918 | 0.043032 | 8.7099 | 90.9022 | 0.49395 | 0.24145 | 0.74646 | 727.2179 | 884.7099 | 41.1775 | 45.9794 | 44.0206 | 0.016679 | 44.0373 | 237.7079
|  | 45632.6125 | 45632.6125 | 5.6125 | 2460651.1125 | 0.24931 | 255.8822 | 9332.5161 | 0.016698 | -0.89967 | 254.9826 | 9331.6165 | 0.98525 | 254.9766 | 23.436 | 23.4386 | -106.3054 | -22.5923 | 0.043032 | 8.7081 | 90.9022 | 0.49395 | 0.24145 | 0.74646 | 727.2179 | 890.7081 | 42.677 | 47.2524 | 42.7476 | 0.017436 | 42.765 | 238.4567
|  | 45632.6167 | 45632.6167 | 5.6167 | 2460651.1167 | 0.24931 | 255.8863 | 9332.5203 | 0.016698 | -0.89954 | 254.9868 | 9331.6207 | 0.98525 | 254.9809 | 23.436 | 23.4386 | -106.3009 | -22.5927 | 0.043032 | 8.7064 | 90.9022 | 0.49395 | 0.24145 | 0.74646 | 727.218 | 896.7064 | 44.1766 | 48.5354 | 41.4646 | 0.018236 | 41.4828 | 239.158
|  | 45632.6208 | 45632.6208 | 5.6208 | 2460651.1208 | 0.24931 | 255.8904 | 9332.5244 | 0.016698 | -0.89942 | 254.991 | 9331.6249 | 0.98525 | 254.9851 | 23.436 | 23.4386 | -106.2963 | -22.5932 | 0.043032 | 8.7046 | 90.9022 | 0.49396 | 0.24145 | 0.74646 | 727.218 | 902.7046 | 45.6761 | 49.8275 | 40.1725 | 0.019084 | 40.1916 | 239.8151
|  | 45632.625 | 45632.625 | 5.625 | 2460651.125 | 0.24931 | 255.8945 | 9332.5285 | 0.016698 | -0.8993 | 254.9952 | 9331.6292 | 0.98525 | 254.9893 | 23.436 | 23.4386 | -106.2918 | -22.5937 | 0.043032 | 8.7028 | 90.9023 | 0.49396 | 0.24145 | 0.74646 | 727.218 | 908.7028 | 47.1757 | 51.128 | 38.872 | 0.019984 | 38.892 | 240.4309
|  | 45632.6292 | 45632.6292 | 5.6292 | 2460651.1292 | 0.24931 | 255.8987 | 9332.5326 | 0.016698 | -0.89917 | 254.9995 | 9331.6334 | 0.98525 | 254.9936 | 23.436 | 23.4386 | -106.2872 | -22.5941 | 0.043032 | 8.701 | 90.9023 | 0.49396 | 0.24145 | 0.74646 | 727.218 | 914.701 | 48.6752 | 52.4361 | 37.5639 | 0.020941 | 37.5848 | 241.0078
|  | 45632.6333 | 45632.6333 | 5.6333 | 2460651.1333 | 0.24931 | 255.9028 | 9332.5367 | 0.016698 | -0.89905 | 255.0037 | 9331.6376 | 0.98525 | 254.9978 | 23.436 | 23.4386 | -106.2827 | -22.5946 | 0.043032 | 8.6992 | 90.9023 | 0.49396 | 0.24145 | 0.74647 | 727.2181 | 920.6992 | 50.1748 | 53.7513 | 36.2487 | 0.021963 | 36.2706 | 241.5485
|  | 45632.6375 | 45632.6375 | 5.6375 | 2460651.1375 | 0.24931 | 255.9069 | 9332.5408 | 0.016698 | -0.89893 | 255.0079 | 9331.6419 | 0.98524 | 255.002 | 23.436 | 23.4386 | -106.2781 | -22.5951 | 0.043032 | 8.6974 | 90.9023 | 0.49396 | 0.24145 | 0.74647 | 727.2181 | 926.6974 | 51.6744 | 55.0731 | 34.9269 | 0.023054 | 34.95 | 242.055
|  | 45632.6417 | 45632.6417 | 5.6417 | 2460651.1417 | 0.24931 | 255.911 | 9332.5449 | 0.016698 | -0.8988 | 255.0122 | 9331.6461 | 0.98524 | 255.0062 | 23.436 | 23.4386 | -106.2736 | -22.5956 | 0.043032 | 8.6956 | 90.9023 | 0.49396 | 0.24146 | 0.74647 | 727.2181 | 932.6956 | 53.1739 | 56.4009 | 33.5991 | 0.024226 | 33.6234 | 242.5295
|  | 45632.6458 | 45632.6458 | 5.6458 | 2460651.1458 | 0.24931 | 255.9151 | 9332.549 | 0.016698 | -0.89868 | 255.0164 | 9331.6503 | 0.98524 | 255.0105 | 23.436 | 23.4386 | -106.269 | -22.596 | 0.043032 | 8.6938 | 90.9023 | 0.49396 | 0.24146 | 0.74647 | 727.2181 | 938.6938 | 54.6735 | 57.7342 | 32.2658 | 0.025486 | 32.2913 | 242.9737
|  | 45632.65 | 45632.65 | 5.65 | 2460651.15 | 0.24931 | 255.9192 | 9332.5531 | 0.016698 | -0.89856 | 255.0206 | 9331.6545 | 0.98524 | 255.0147 | 23.436 | 23.4386 | -106.2645 | -22.5965 | 0.043032 | 8.692 | 90.9023 | 0.49396 | 0.24146 | 0.74647 | 727.2182 | 944.692 | 56.173 | 59.0726 | 30.9274 | 0.026847 | 30.9543 | 243.3893
|  | 45632.6542 | 45632.6542 | 5.6542 | 2460651.1542 | 0.24931 | 255.9233 | 9332.5572 | 0.016698 | -0.89843 | 255.0249 | 9331.6588 | 0.98524 | 255.0189 | 23.436 | 23.4386 | -106.2599 | -22.597 | 0.043032 | 8.6903 | 90.9023 | 0.49397 | 0.24146 | 0.74647 | 727.2182 | 950.6903 | 57.6726 | 60.4157 | 29.5843 | 0.028322 | 29.6126 | 243.778
|  | 45632.6583 | 45632.6583 | 5.6583 | 2460651.1583 | 0.24931 | 255.9274 | 9332.5613 | 0.016698 | -0.89831 | 255.0291 | 9331.663 | 0.98524 | 255.0232 | 23.436 | 23.4386 | -106.2553 | -22.5974 | 0.043032 | 8.6885 | 90.9023 | 0.49397 | 0.24146 | 0.74647 | 727.2182 | 956.6885 | 59.1721 | 61.7631 | 28.2369 | 0.029927 | 28.2668 | 244.141
|  | 45632.6625 | 45632.6625 | 5.6625 | 2460651.1625 | 0.24931 | 255.9315 | 9332.5654 | 0.016698 | -0.89819 | 255.0333 | 9331.6672 | 0.98524 | 255.0274 | 23.436 | 23.4386 | -106.2508 | -22.5979 | 0.043032 | 8.6867 | 90.9023 | 0.49397 | 0.24146 | 0.74647 | 727.2182 | 962.6867 | 60.6717 | 63.1146 | 26.8854 | 0.031683 | 26.9171 | 244.4798
|  | 45632.6667 | 45632.6667 | 5.6667 | 2460651.1667 | 0.24931 | 255.9356 | 9332.5695 | 0.016698 | -0.89806 | 255.0376 | 9331.6715 | 0.98524 | 255.0316 | 23.436 | 23.4386 | -106.2462 | -22.5984 | 0.043032 | 8.6849 | 90.9023 | 0.49397 | 0.24146 | 0.74648 | 727.2183 | 968.6849 | 62.1712 | 64.4697 | 25.5303 | 0.033612 | 25.5639 | 244.7955
|  | 45632.6708 | 45632.6708 | 5.6708 | 2460651.1708 | 0.24931 | 255.9397 | 9332.5736 | 0.016698 | -0.89794 | 255.0418 | 9331.6757 | 0.98524 | 255.0359 | 23.436 | 23.4386 | -106.2417 | -22.5989 | 0.043032 | 8.6831 | 90.9023 | 0.49397 | 0.24146 | 0.74648 | 727.2183 | 974.6831 | 63.6708 | 65.8282 | 24.1718 | 0.035744 | 24.2075 | 245.0891
|  | 45632.675 | 45632.675 | 5.675 | 2460651.175 | 0.24931 | 255.9438 | 9332.5777 | 0.016698 | -0.89782 | 255.046 | 9331.6799 | 0.98524 | 255.0401 | 23.436 | 23.4386 | -106.2371 | -22.5993 | 0.043032 | 8.6813 | 90.9023 | 0.49397 | 0.24146 | 0.74648 | 727.2183 | 980.6813 | 65.1703 | 67.1899 | 22.8101 | 0.038114 | 22.8482 | 245.3618
|  | 45632.6792 | 45632.6792 | 5.6792 | 2460651.1792 | 0.24931 | 255.9479 | 9332.5819 | 0.016698 | -0.89769 | 255.0502 | 9331.6842 | 0.98524 | 255.0443 | 23.436 | 23.4386 | -106.2326 | -22.5998 | 0.043032 | 8.6795 | 90.9023 | 0.49397 | 0.24147 | 0.74648 | 727.2183 | 986.6795 | 66.6699 | 68.5544 | 21.4456 | 0.040767 | 21.4864 | 245.6143
|  | 45632.6833 | 45632.6833 | 5.6833 | 2460651.1833 | 0.24931 | 255.952 | 9332.586 | 0.016698 | -0.89757 | 255.0545 | 9331.6884 | 0.98524 | 255.0485 | 23.436 | 23.4386 | -106.228 | -22.6003 | 0.043032 | 8.6777 | 90.9023 | 0.49397 | 0.24147 | 0.74648 | 727.2183 | 992.6777 | 68.1694 | 69.9215 | 20.0785 | 0.043758 | 20.1223 | 245.8474
|  | 45632.6875 | 45632.6875 | 5.6875 | 2460651.1875 | 0.24931 | 255.9561 | 9332.5901 | 0.016698 | -0.89745 | 255.0587 | 9331.6926 | 0.98524 | 255.0528 | 23.436 | 23.4386 | -106.2235 | -22.6007 | 0.043032 | 8.6759 | 90.9023 | 0.49398 | 0.24147 | 0.74648 | 727.2184 | 998.6759 | 69.669 | 71.291 | 18.709 | 0.04716 | 18.7561 | 246.0621
|  | 45632.6917 | 45632.6917 | 5.6917 | 2460651.1917 | 0.24931 | 255.9603 | 9332.5942 | 0.016698 | -0.89732 | 255.0629 | 9331.6968 | 0.98524 | 255.057 | 23.436 | 23.4386 | -106.2189 | -22.6012 | 0.043032 | 8.6741 | 90.9023 | 0.49398 | 0.24147 | 0.74648 | 727.2184 | 1004.6741 | 71.1685 | 72.6627 | 17.3373 | 0.051066 | 17.3884 | 246.2588
|  | 45632.6958 | 45632.6958 | 5.6958 | 2460651.1958 | 0.24931 | 255.9644 | 9332.5983 | 0.016698 | -0.8972 | 255.0672 | 9331.7011 | 0.98524 | 255.0612 | 23.436 | 23.4386 | -106.2144 | -22.6017 | 0.043032 | 8.6723 | 90.9023 | 0.49398 | 0.24147 | 0.74648 | 727.2184 | 1010.6723 | 72.6681 | 74.0364 | 15.9636 | 0.0556 | 16.0192 | 246.4382
|  | 45632.7 | 45632.7 | 5.7 | 2460651.2 | 0.24931 | 255.9685 | 9332.6024 | 0.016698 | -0.89708 | 255.0714 | 9331.7053 | 0.98524 | 255.0655 | 23.436 | 23.4386 | -106.2098 | -22.6022 | 0.043032 | 8.6706 | 90.9023 | 0.49398 | 0.24147 | 0.74649 | 727.2184 | 1016.6706 | 74.1676 | 75.4118 | 14.5882 | 0.060928 | 14.6491 | 246.6009
|  | 45632.7042 | 45632.7042 | 5.7042 | 2460651.2042 | 0.24931 | 255.9726 | 9332.6065 | 0.016698 | -0.89695 | 255.0756 | 9331.7095 | 0.98524 | 255.0697 | 23.436 | 23.4386 | -106.2053 | -22.6026 | 0.043032 | 8.6688 | 90.9023 | 0.49398 | 0.24147 | 0.74649 | 727.2185 | 1022.6688 | 75.6672 | 76.7889 | 13.2111 | 0.067279 | 13.2784 | 246.7474
|  | 45632.7083 | 45632.7083 | 5.7083 | 2460651.2083 | 0.24931 | 255.9767 | 9332.6106 | 0.016698 | -0.89683 | 255.0799 | 9331.7138 | 0.98524 | 255.0739 | 23.436 | 23.4386 | -106.2007 | -22.6031 | 0.043032 | 8.667 | 90.9023 | 0.49398 | 0.24147 | 0.74649 | 727.2185 | 1028.667 | 77.1667 | 78.1674 | 11.8326 | 0.074978 | 11.9076 | 246.878
|  | 45632.7125 | 45632.7125 | 5.7125 | 2460651.2125 | 0.24931 | 255.9808 | 9332.6147 | 0.016698 | -0.89671 | 255.0841 | 9331.718 | 0.98523 | 255.0782 | 23.436 | 23.4386 | -106.1961 | -22.6036 | 0.043032 | 8.6652 | 90.9023 | 0.49398 | 0.24148 | 0.74649 | 727.2185 | 1034.6652 | 78.6663 | 79.5471 | 10.4529 | 0.084494 | 10.5374 | 246.9933
|  | 45632.7167 | 45632.7167 | 5.7167 | 2460651.2167 | 0.24931 | 255.9849 | 9332.6188 | 0.016698 | -0.89658 | 255.0883 | 9331.7222 | 0.98523 | 255.0824 | 23.436 | 23.4386 | -106.1916 | -22.604 | 0.043032 | 8.6634 | 90.9023 | 0.49398 | 0.24148 | 0.74649 | 727.2185 | 1040.6634 | 80.1658 | 80.9279 | 9.0721 | 0.096528 | 9.1686 | 247.0935
|  | 45632.7208 | 45632.7208 | 5.7208 | 2460651.2208 | 0.24931 | 255.989 | 9332.6229 | 0.016698 | -0.89646 | 255.0925 | 9331.7265 | 0.98523 | 255.0866 | 23.436 | 23.4386 | -106.187 | -22.6045 | 0.043032 | 8.6616 | 90.9023 | 0.49399 | 0.24148 | 0.74649 | 727.2186 | 1046.6616 | 81.6654 | 82.3097 | 7.6903 | 0.11215 | 7.8025 | 247.1788
|  | 45632.725 | 45632.725 | 5.725 | 2460651.225 | 0.24931 | 255.9931 | 9332.627 | 0.016698 | -0.89634 | 255.0968 | 9331.7307 | 0.98523 | 255.0908 | 23.436 | 23.4386 | -106.1825 | -22.605 | 0.043032 | 8.6598 | 90.9023 | 0.49399 | 0.24148 | 0.74649 | 727.2186 | 1052.6598 | 83.165 | 83.6923 | 6.3077 | 0.13305 | 6.4408 | 247.2497
|  | 45632.7292 | 45632.7292 | 5.7292 | 2460651.2292 | 0.24931 | 255.9972 | 9332.6311 | 0.016698 | -0.89621 | 255.101 | 9331.7349 | 0.98523 | 255.0951 | 23.436 | 23.4386 | -106.1779 | -22.6054 | 0.043032 | 8.658 | 90.9023 | 0.49399 | 0.24148 | 0.74649 | 727.2186 | 1058.658 | 84.6645 | 85.0755 | 4.9245 | 0.16149 | 5.086 | 247.3061
|  | 45632.7333 | 45632.7333 | 5.7333 | 2460651.2333 | 0.24932 | 256.0013 | 9332.6352 | 0.016698 | -0.89609 | 255.1052 | 9331.7391 | 0.98523 | 255.0993 | 23.436 | 23.4386 | -106.1734 | -22.6059 | 0.043032 | 8.6562 | 90.9023 | 0.49399 | 0.24148 | 0.7465 | 727.2186 | 1064.6562 | 86.1641 | 86.4592 | 3.5408 | 0.20569 | 3.7465 | 247.3485
|  | 45632.7375 | 45632.7375 | 5.7375 | 2460651.2375 | 0.24932 | 256.0054 | 9332.6393 | 0.016698 | -0.89597 | 255.1095 | 9331.7434 | 0.98523 | 255.1035 | 23.436 | 23.4386 | -106.1688 | -22.6064 | 0.043032 | 8.6544 | 90.9023 | 0.49399 | 0.24148 | 0.7465 | 727.2187 | 1070.6544 | 87.6636 | 87.8432 | 2.1568 | 0.27372 | 2.4305 | 247.3767
|  | 45632.7417 | 45632.7417 | 5.7417 | 2460651.2417 | 0.24932 | 256.0095 | 9332.6435 | 0.016698 | -0.89584 | 255.1137 | 9331.7476 | 0.98523 | 255.1078 | 23.436 | 23.4386 | -106.1643 | -22.6068 | 0.043032 | 8.6526 | 90.9023 | 0.49399 | 0.24148 | 0.7465 | 727.2187 | 1076.6526 | 89.1632 | 89.2275 | 0.77254 | 0.38632 | 1.1589 | 247.391
|  | 45632.7458 | 45632.7458 | 5.7458 | 2460651.2458 | 0.24932 | 256.0136 | 9332.6476 | 0.016698 | -0.89572 | 255.1179 | 9331.7518 | 0.98523 | 255.112 | 23.436 | 23.4386 | -106.1597 | -22.6073 | 0.043032 | 8.6508 | 90.9023 | 0.49399 | 0.24149 | 0.7465 | 727.2187 | 1082.6508 | 90.6627 | 90.6118 | -0.61179 | 0.54036 | -0.071426 | 247.3913
|  | 45632.75 | 45632.75 | 5.75 | 2460651.25 | 0.24932 | 256.0178 | 9332.6517 | 0.016698 | -0.8956 | 255.1222 | 9331.7561 | 0.98523 | 255.1162 | 23.436 | 23.4386 | -106.1552 | -22.6078 | 0.043032 | 8.649 | 90.9023 | 0.49399 | 0.24149 | 0.7465 | 727.2187 | 1088.649 | 92.1623 | 91.996 | -1.996 | 0.16556 | -1.8305 | 247.3777
|  | 45632.7542 | 45632.7542 | 5.7542 | 2460651.2542 | 0.24932 | 256.0219 | 9332.6558 | 0.016698 | -0.89547 | 255.1264 | 9331.7603 | 0.98523 | 255.1205 | 23.436 | 23.4386 | -106.1506 | -22.6082 | 0.043032 | 8.6472 | 90.9023 | 0.49399 | 0.24149 | 0.7465 | 727.2188 | 1094.6472 | 93.6618 | 93.3801 | -3.3801 | 0.097694 | -3.2824 | 247.3502
|  | 45632.7583 | 45632.7583 | 5.7583 | 2460651.2583 | 0.24932 | 256.026 | 9332.6599 | 0.016698 | -0.89535 | 255.1306 | 9331.7645 | 0.98523 | 255.1247 | 23.436 | 23.4386 | -106.1461 | -22.6087 | 0.043032 | 8.6455 | 90.9023 | 0.494 | 0.24149 | 0.7465 | 727.2188 | 1100.6455 | 95.1614 | 94.7638 | -4.7638 | 0.069238 | -4.6945 | 247.3086
|  | 45632.7625 | 45632.7625 | 5.7625 | 2460651.2625 | 0.24932 | 256.0301 | 9332.664 | 0.016698 | -0.89523 | 255.1348 | 9331.7688 | 0.98523 | 255.1289 | 23.436 | 23.4386 | -106.1415 | -22.6092 | 0.043032 | 8.6437 | 90.9024 | 0.494 | 0.24149 | 0.7465 | 727.2188 | 1106.6437 | 96.6609 | 96.147 | -6.147 | 0.053576 | -6.0934 | 247.2528
|  | 45632.7667 | 45632.7667 | 5.7667 | 2460651.2667 | 0.24932 | 256.0342 | 9332.6681 | 0.016698 | -0.8951 | 255.1391 | 9331.773 | 0.98523 | 255.1332 | 23.436 | 23.4386 | -106.1369 | -22.6097 | 0.043032 | 8.6419 | 90.9024 | 0.494 | 0.24149 | 0.74651 | 727.2188 | 1112.6419 | 98.1605 | 97.5295 | -7.5295 | 0.043654 | -7.4859 | 247.1827
|  | 45632.7708 | 45632.7708 | 5.7708 | 2460651.2708 | 0.24932 | 256.0383 | 9332.6722 | 0.016698 | -0.89498 | 255.1433 | 9331.7772 | 0.98523 | 255.1374 | 23.436 | 23.4386 | -106.1324 | -22.6101 | 0.043032 | 8.6401 | 90.9024 | 0.494 | 0.24149 | 0.74651 | 727.2189 | 1118.6401 | 99.66 | 98.9113 | -8.9113 | 0.036799 | -8.8745 | 247.098
|  | 45632.775 | 45632.775 | 5.775 | 2460651.275 | 0.24932 | 256.0424 | 9332.6763 | 0.016698 | -0.89486 | 255.1475 | 9331.7815 | 0.98523 | 255.1416 | 23.436 | 23.4386 | -106.1278 | -22.6106 | 0.043032 | 8.6383 | 90.9024 | 0.494 | 0.24149 | 0.74651 | 727.2189 | 1124.6383 | 101.1596 | 100.2921 | -10.2921 | 0.031775 | -10.2603 | 246.9986
|  | 45632.7792 | 45632.7792 | 5.7792 | 2460651.2792 | 0.24932 | 256.0465 | 9332.6804 | 0.016698 | -0.89473 | 255.1518 | 9331.7857 | 0.98523 | 255.1458 | 23.436 | 23.4386 | -106.1233 | -22.6111 | 0.043032 | 8.6365 | 90.9024 | 0.494 | 0.2415 | 0.74651 | 727.2189 | 1130.6365 | 102.6591 | 101.6718 | -11.6718 | 0.027931 | -11.6439 | 246.8842
|  | 45632.7833 | 45632.7833 | 5.7833 | 2460651.2833 | 0.24932 | 256.0506 | 9332.6845 | 0.016698 | -0.89461 | 255.156 | 9331.7899 | 0.98522 | 255.1501 | 23.436 | 23.4386 | -106.1187 | -22.6115 | 0.043032 | 8.6347 | 90.9024 | 0.494 | 0.2415 | 0.74651 | 727.2189 | 1136.6347 | 104.1587 | 103.0503 | -13.0503 | 0.024893 | -13.0254 | 246.7543
|  | 45632.7875 | 45632.7875 | 5.7875 | 2460651.2875 | 0.24932 | 256.0547 | 9332.6886 | 0.016698 | -0.89448 | 255.1602 | 9331.7941 | 0.98522 | 255.1543 | 23.436 | 23.4386 | -106.1142 | -22.612 | 0.043032 | 8.6329 | 90.9024 | 0.494 | 0.2415 | 0.74651 | 727.219 | 1142.6329 | 105.6582 | 104.4273 | -14.4273 | 0.022428 | -14.4049 | 246.6087
|  | 45632.7917 | 45632.7917 | 5.7917 | 2460651.2917 | 0.24932 | 256.0588 | 9332.6927 | 0.016698 | -0.89436 | 255.1645 | 9331.7984 | 0.98522 | 255.1585 | 23.436 | 23.4386 | -106.1096 | -22.6125 | 0.043032 | 8.6311 | 90.9024 | 0.49401 | 0.2415 | 0.74651 | 727.219 | 1148.6311 | 107.1578 | 105.8027 | -15.8027 | 0.020387 | -15.7823 | 246.4469
|  | 45632.7958 | 45632.7958 | 5.7958 | 2460651.2958 | 0.24932 | 256.0629 | 9332.6968 | 0.016698 | -0.89424 | 255.1687 | 9331.8026 | 0.98522 | 255.1628 | 23.436 | 23.4386 | -106.1051 | -22.6129 | 0.043032 | 8.6293 | 90.9024 | 0.49401 | 0.2415 | 0.74651 | 727.219 | 1154.6293 | 108.6573 | 107.1764 | -17.1764 | 0.018667 | -17.1577 | 246.2684
|  | 45632.8 | 45632.8 | 5.8 | 2460651.3 | 0.24932 | 256.067 | 9332.7009 | 0.016698 | -0.89411 | 255.1729 | 9331.8068 | 0.98522 | 255.167 | 23.436 | 23.4386 | -106.1005 | -22.6134 | 0.043032 | 8.6275 | 90.9024 | 0.49401 | 0.2415 | 0.74652 | 727.219 | 1160.6275 | 110.1569 | 108.548 | -18.548 | 0.017197 | -18.5308 | 246.0727
|  | 45632.8042 | 45632.8042 | 5.8042 | 2460651.3042 | 0.24932 | 256.0711 | 9332.7051 | 0.016698 | -0.89399 | 255.1772 | 9331.8111 | 0.98522 | 255.1712 | 23.436 | 23.4386 | -106.096 | -22.6139 | 0.043032 | 8.6257 | 90.9024 | 0.49401 | 0.2415 | 0.74652 | 727.2191 | 1166.6257 | 111.6564 | 109.9175 | -19.9175 | 0.015924 | -19.9016 | 245.8591
|  | 45632.8083 | 45632.8083 | 5.8083 | 2460651.3083 | 0.24932 | 256.0752 | 9332.7092 | 0.016698 | -0.89387 | 255.1814 | 9331.8153 | 0.98522 | 255.1755 | 23.436 | 23.4386 | -106.0914 | -22.6143 | 0.043032 | 8.6239 | 90.9024 | 0.49401 | 0.2415 | 0.74652 | 727.2191 | 1172.6239 | 113.156 | 111.2846 | -21.2846 | 0.014811 | -21.2698 | 245.627
|  | 45632.8125 | 45632.8125 | 5.8125 | 2460651.3125 | 0.24932 | 256.0794 | 9332.7133 | 0.016698 | -0.89374 | 255.1856 | 9331.8195 | 0.98522 | 255.1797 | 23.436 | 23.4386 | -106.0868 | -22.6148 | 0.043032 | 8.6221 | 90.9024 | 0.49401 | 0.24151 | 0.74652 | 727.2191 | 1178.6221 | 114.6555 | 112.6491 | -22.6491 | 0.013828 | -22.6353 | 245.3757
|  | 45632.8167 | 45632.8167 | 5.8167 | 2460651.3167 | 0.24932 | 256.0835 | 9332.7174 | 0.016698 | -0.89362 | 255.1898 | 9331.8238 | 0.98522 | 255.1839 | 23.436 | 23.4386 | -106.0823 | -22.6153 | 0.043032 | 8.6203 | 90.9024 | 0.49401 | 0.24151 | 0.74652 | 727.2191 | 1184.6203 | 116.1551 | 114.0108 | -24.0108 | 0.012953 | -23.9978 | 245.1043
|  | 45632.8208 | 45632.8208 | 5.8208 | 2460651.3208 | 0.24932 | 256.0876 | 9332.7215 | 0.016698 | -0.8935 | 255.1941 | 9331.828 | 0.98522 | 255.1881 | 23.436 | 23.4386 | -106.0777 | -22.6157 | 0.043032 | 8.6185 | 90.9024 | 0.49401 | 0.24151 | 0.74652 | 727.2192 | 1190.6185 | 117.6546 | 115.3693 | -25.3693 | 0.012168 | -25.3571 | 244.812
|  | 45632.825 | 45632.825 | 5.825 | 2460651.325 | 0.24932 | 256.0917 | 9332.7256 | 0.016698 | -0.89337 | 255.1983 | 9331.8322 | 0.98522 | 255.1924 | 23.436 | 23.4386 | -106.0732 | -22.6162 | 0.043032 | 8.6167 | 90.9024 | 0.49402 | 0.24151 | 0.74652 | 727.2192 | 1196.6167 | 119.1542 | 116.7244 | -26.7244 | 0.01146 | -26.7129 | 244.4977
|  | 45632.8292 | 45632.8292 | 5.8292 | 2460651.3292 | 0.24932 | 256.0958 | 9332.7297 | 0.016698 | -0.89325 | 255.2025 | 9331.8364 | 0.98522 | 255.1966 | 23.436 | 23.4386 | -106.0686 | -22.6167 | 0.043032 | 8.6149 | 90.9024 | 0.49402 | 0.24151 | 0.74652 | 727.2192 | 1202.6149 | 120.6537 | 118.0759 | -28.0759 | 0.010817 | -28.0651 | 244.1604
|  | 45632.8333 | 45632.8333 | 5.8333 | 2460651.3333 | 0.24932 | 256.0999 | 9332.7338 | 0.016698 | -0.89313 | 255.2068 | 9331.8407 | 0.98522 | 255.2008 | 23.436 | 23.4386 | -106.0641 | -22.6171 | 0.043032 | 8.6131 | 90.9024 | 0.49402 | 0.24151 | 0.74653 | 727.2192 | 1208.6131 | 122.1533 | 119.4233 | -29.4233 | 0.01023 | -29.4131 | 243.799
|  | 45632.8375 | 45632.8375 | 5.8375 | 2460651.3375 | 0.24932 | 256.104 | 9332.7379 | 0.016698 | -0.893 | 255.211 | 9331.8449 | 0.98522 | 255.2051 | 23.436 | 23.4386 | -106.0595 | -22.6176 | 0.043032 | 8.6114 | 90.9024 | 0.49402 | 0.24151 | 0.74653 | 727.2193 | 1214.6114 | 123.6528 | 120.7665 | -30.7665 | 0.0096922 | -30.7568 | 243.4121
|  | 45632.8417 | 45632.8417 | 5.8417 | 2460651.3417 | 0.24932 | 256.1081 | 9332.742 | 0.016698 | -0.89288 | 255.2152 | 9331.8491 | 0.98522 | 255.2093 | 23.436 | 23.4386 | -106.055 | -22.618 | 0.043032 | 8.6096 | 90.9024 | 0.49402 | 0.24151 | 0.74653 | 727.2193 | 1220.6096 | 125.1524 | 122.1049 | -32.1049 | 0.0091964 | -32.0957 | 242.9984
|  | 45632.8458 | 45632.8458 | 5.8458 | 2460651.3458 | 0.24932 | 256.1122 | 9332.7461 | 0.016698 | -0.89275 | 255.2195 | 9331.8534 | 0.98522 | 255.2135 | 23.436 | 23.4386 | -106.0504 | -22.6185 | 0.043032 | 8.6078 | 90.9024 | 0.49402 | 0.24152 | 0.74653 | 727.2193 | 1226.6078 | 126.6519 | 123.4383 | -33.4383 | 0.008738 | -33.4295 | 242.5562
|  | 45632.85 | 45632.85 | 5.85 | 2460651.35 | 0.24932 | 256.1163 | 9332.7502 | 0.016698 | -0.89263 | 255.2237 | 9331.8576 | 0.98522 | 255.2178 | 23.436 | 23.4386 | -106.0458 | -22.619 | 0.043032 | 8.606 | 90.9024 | 0.49402 | 0.24152 | 0.74653 | 727.2193 | 1232.606 | 128.1515 | 124.7661 | -34.7661 | 0.0083124 | -34.7578 | 242.084
|  | 45632.8542 | 45632.8542 | 5.8542 | 2460651.3542 | 0.24932 | 256.1204 | 9332.7543 | 0.016698 | -0.89251 | 255.2279 | 9331.8618 | 0.98522 | 255.222 | 23.436 | 23.4386 | -106.0413 | -22.6194 | 0.043032 | 8.6042 | 90.9024 | 0.49402 | 0.24152 | 0.74653 | 727.2194 | 1238.6042 | 129.651 | 126.088 | -36.088 | 0.0079161 | -36.08 | 241.5798
|  | 45632.8583 | 45632.8583 | 5.8583 | 2460651.3583 | 0.24932 | 256.1245 | 9332.7584 | 0.016698 | -0.89238 | 255.2321 | 9331.8661 | 0.98521 | 255.2262 | 23.436 | 23.4386 | -106.0367 | -22.6199 | 0.043032 | 8.6024 | 90.9024 | 0.49403 | 0.24152 | 0.74653 | 727.2194 | 1244.6024 | 131.1506 | 127.4033 | -37.4033 | 0.0075459 | -37.3958 | 241.0418
|  | 45632.8625 | 45632.8625 | 5.8625 | 2460651.3625 | 0.24932 | 256.1286 | 9332.7625 | 0.016698 | -0.89226 | 255.2364 | 9331.8703 | 0.98521 | 255.2305 | 23.436 | 23.4386 | -106.0322 | -22.6204 | 0.043032 | 8.6006 | 90.9024 | 0.49403 | 0.24152 | 0.74653 | 727.2194 | 1250.6006 | 132.6501 | 128.7116 | -38.7116 | 0.0071991 | -38.7044 | 240.4676
|  | 45632.8667 | 45632.8667 | 5.8667 | 2460651.3667 | 0.24932 | 256.1327 | 9332.7667 | 0.016698 | -0.89214 | 255.2406 | 9331.8745 | 0.98521 | 255.2347 | 23.436 | 23.4386 | -106.0276 | -22.6208 | 0.043032 | 8.5988 | 90.9024 | 0.49403 | 0.24152 | 0.74654 | 727.2194 | 1256.5988 | 134.1497 | 130.0122 | -40.0122 | 0.0068734 | -40.0054 | 239.855
|  | 45632.8708 | 45632.8708 | 5.8708 | 2460651.3708 | 0.24932 | 256.1369 | 9332.7708 | 0.016698 | -0.89201 | 255.2448 | 9331.8787 | 0.98521 | 255.2389 | 23.436 | 23.4386 | -106.0231 | -22.6213 | 0.043032 | 8.597 | 90.9024 | 0.49403 | 0.24152 | 0.74654 | 727.2195 | 1262.597 | 135.6492 | 131.3045 | -41.3045 | 0.0065668 | -41.298 | 239.2013
|  | 45632.875 | 45632.875 | 5.875 | 2460651.375 | 0.24932 | 256.141 | 9332.7749 | 0.016698 | -0.89189 | 255.2491 | 9331.883 | 0.98521 | 255.2431 | 23.436 | 23.4386 | -106.0185 | -22.6218 | 0.043032 | 8.5952 | 90.9024 | 0.49403 | 0.24152 | 0.74654 | 727.2195 | 1268.5952 | 137.1488 | 132.5878 | -42.5878 | 0.0062775 | -42.5815 | 238.5036
|  | 45632.8792 | 45632.8792 | 5.8792 | 2460651.3792 | 0.24932 | 256.1451 | 9332.779 | 0.016698 | -0.89177 | 255.2533 | 9331.8872 | 0.98521 | 255.2474 | 23.436 | 23.4386 | -106.014 | -22.6222 | 0.043032 | 8.5934 | 90.9024 | 0.49403 | 0.24153 | 0.74654 | 727.2195 | 1274.5934 | 138.6483 | 133.8612 | -43.8612 | 0.0060041 | -43.8551 | 237.7588
|  | 45632.8833 | 45632.8833 | 5.8833 | 2460651.3833 | 0.24932 | 256.1492 | 9332.7831 | 0.016698 | -0.89164 | 255.2575 | 9331.8914 | 0.98521 | 255.2516 | 23.436 | 23.4386 | -106.0094 | -22.6227 | 0.043032 | 8.5916 | 90.9024 | 0.49403 | 0.24153 | 0.74654 | 727.2195 | 1280.5916 | 140.1479 | 135.1238 | -45.1238 | 0.0057451 | -45.118 | 236.9636
|  | 45632.8875 | 45632.8875 | 5.8875 | 2460651.3875 | 0.24932 | 256.1533 | 9332.7872 | 0.016698 | -0.89152 | 255.2618 | 9331.8957 | 0.98521 | 255.2558 | 23.436 | 23.4386 | -106.0048 | -22.6232 | 0.043032 | 8.5898 | 90.9024 | 0.49403 | 0.24153 | 0.74654 | 727.2196 | 1286.5898 | 141.6474 | 136.3746 | -46.3746 | 0.0054996 | -46.3691 | 236.1142
|  | 45632.8917 | 45632.8917 | 5.8917 | 2460651.3917 | 0.24932 | 256.1574 | 9332.7913 | 0.016698 | -0.8914 | 255.266 | 9331.8999 | 0.98521 | 255.2601 | 23.436 | 23.4386 | -106.0003 | -22.6236 | 0.043032 | 8.588 | 90.9024 | 0.49404 | 0.24153 | 0.74654 | 727.2196 | 1292.588 | 143.147 | 137.6127 | -47.6127 | 0.0052664 | -47.6074 | 235.2066
|  | 45632.8958 | 45632.8958 | 5.8958 | 2460651.3958 | 0.24932 | 256.1615 | 9332.7954 | 0.016698 | -0.89127 | 255.2702 | 9331.9041 | 0.98521 | 255.2643 | 23.436 | 23.4386 | -105.9957 | -22.6241 | 0.043032 | 8.5862 | 90.9024 | 0.49404 | 0.24153 | 0.74654 | 727.2196 | 1298.5862 | 144.6465 | 138.8367 | -48.8367 | 0.0050447 | -48.8317 | 234.2365
|  | 45632.9 | 45632.9 | 5.9 | 2460651.4 | 0.24932 | 256.1656 | 9332.7995 | 0.016698 | -0.89115 | 255.2745 | 9331.9084 | 0.98521 | 255.2685 | 23.436 | 23.4386 | -105.9912 | -22.6246 | 0.043032 | 8.5844 | 90.9025 | 0.49404 | 0.24153 | 0.74655 | 727.2196 | 1304.5844 | 146.1461 | 140.0454 | -50.0454 | 0.0048338 | -50.0405 | 233.199
|  | 45632.9042 | 45632.9042 | 5.9042 | 2460651.4042 | 0.24932 | 256.1697 | 9332.8036 | 0.016698 | -0.89102 | 255.2787 | 9331.9126 | 0.98521 | 255.2728 | 23.436 | 23.4386 | -105.9866 | -22.625 | 0.043032 | 8.5826 | 90.9025 | 0.49404 | 0.24153 | 0.74655 | 727.2196 | 1310.5826 | 147.6456 | 141.2372 | -51.2372 | 0.004633 | -51.2325 | 232.0889
|  | 45632.9083 | 45632.9083 | 5.9083 | 2460651.4083 | 0.24932 | 256.1738 | 9332.8077 | 0.016698 | -0.8909 | 255.2829 | 9331.9168 | 0.98521 | 255.277 | 23.436 | 23.4386 | -105.9821 | -22.6255 | 0.043032 | 8.5808 | 90.9025 | 0.49404 | 0.24153 | 0.74655 | 727.2197 | 1316.5808 | 149.1452 | 142.4105 | -52.4105 | 0.0044418 | -52.406 | 230.9008
|  | 45632.9125 | 45632.9125 | 5.9125 | 2460651.4125 | 0.24932 | 256.1779 | 9332.8118 | 0.016698 | -0.89078 | 255.2871 | 9331.921 | 0.98521 | 255.2812 | 23.436 | 23.4386 | -105.9775 | -22.6259 | 0.043032 | 8.579 | 90.9025 | 0.49404 | 0.24154 | 0.74655 | 727.2197 | 1322.579 | 150.6447 | 143.5635 | -53.5635 | 0.0042597 | -53.5592 | 229.6286
|  | 45632.9167 | 45632.9167 | 5.9167 | 2460651.4167 | 0.24932 | 256.182 | 9332.8159 | 0.016698 | -0.89065 | 255.2914 | 9331.9253 | 0.98521 | 255.2854 | 23.436 | 23.4386 | -105.973 | -22.6264 | 0.043032 | 8.5772 | 90.9025 | 0.49404 | 0.24154 | 0.74655 | 727.2197 | 1328.5772 | 152.1443 | 144.6941 | -54.6941 | 0.0040863 | -54.6901 | 228.2659
|  | 45632.9208 | 45632.9208 | 5.9208 | 2460651.4208 | 0.24932 | 256.1861 | 9332.82 | 0.016698 | -0.89053 | 255.2956 | 9331.9295 | 0.98521 | 255.2897 | 23.436 | 23.4386 | -105.9684 | -22.6269 | 0.043032 | 8.5754 | 90.9025 | 0.49404 | 0.24154 | 0.74655 | 727.2197 | 1334.5754 | 153.6438 | 145.8002 | -55.8002 | 0.0039213 | -55.7963 | 226.8059
|  | 45632.925 | 45632.925 | 5.925 | 2460651.425 | 0.24932 | 256.1902 | 9332.8241 | 0.016698 | -0.89041 | 255.2998 | 9331.9337 | 0.98521 | 255.2939 | 23.436 | 23.4386 | -105.9638 | -22.6273 | 0.043032 | 8.5736 | 90.9025 | 0.49405 | 0.24154 | 0.74655 | 727.2198 | 1340.5736 | 155.1434 | 146.8792 | -56.8792 | 0.0037644 | -56.8754 | 225.2415
|  | 45632.9292 | 45632.9292 | 5.9292 | 2460651.4292 | 0.24932 | 256.1943 | 9332.8283 | 0.016698 | -0.89028 | 255.3041 | 9331.938 | 0.98521 | 255.2981 | 23.436 | 23.4386 | -105.9593 | -22.6278 | 0.043032 | 8.5718 | 90.9025 | 0.49405 | 0.24154 | 0.74655 | 727.2198 | 1346.5718 | 156.6429 | 147.9282 | -57.9282 | 0.0036156 | -57.9246 | 223.5653
|  | 45632.9333 | 45632.9333 | 5.9333 | 2460651.4333 | 0.24932 | 256.1985 | 9332.8324 | 0.016698 | -0.89016 | 255.3083 | 9331.9422 | 0.9852 | 255.3024 | 23.436 | 23.4386 | -105.9547 | -22.6283 | 0.043032 | 8.57 | 90.9025 | 0.49405 | 0.24154 | 0.74656 | 727.2198 | 1352.57 | 158.1425 | 148.9444 | -58.9444 | 0.0034746 | -58.9409 | 221.7696
|  | 45632.9375 | 45632.9375 | 5.9375 | 2460651.4375 | 0.24932 | 256.2026 | 9332.8365 | 0.016698 | -0.89003 | 255.3125 | 9331.9464 | 0.9852 | 255.3066 | 23.436 | 23.4386 | -105.9502 | -22.6287 | 0.043032 | 8.5682 | 90.9025 | 0.49405 | 0.24154 | 0.74656 | 727.2198 | 1358.5682 | 159.642 | 149.9242 | -59.9242 | 0.0033415 | -59.9209 | 219.847
|  | 45632.9417 | 45632.9417 | 5.9417 | 2460651.4417 | 0.24932 | 256.2067 | 9332.8406 | 0.016698 | -0.88991 | 255.3168 | 9331.9507 | 0.9852 | 255.3108 | 23.436 | 23.4386 | -105.9456 | -22.6292 | 0.043032 | 8.5664 | 90.9025 | 0.49405 | 0.24154 | 0.74656 | 727.2199 | 1364.5664 | 161.1416 | 150.8641 | -60.8641 | 0.0032163 | -60.8609 | 217.7899
|  | 45632.9458 | 45632.9458 | 5.9458 | 2460651.4458 | 0.24932 | 256.2108 | 9332.8447 | 0.016698 | -0.88979 | 255.321 | 9331.9549 | 0.9852 | 255.3151 | 23.436 | 23.4386 | -105.9411 | -22.6296 | 0.043032 | 8.5646 | 90.9025 | 0.49405 | 0.24155 | 0.74656 | 727.2199 | 1370.5646 | 162.6411 | 151.7599 | -61.7599 | 0.003099 | -61.7568 | 215.5916
|  | 45632.95 | 45632.95 | 5.95 | 2460651.45 | 0.24932 | 256.2149 | 9332.8488 | 0.016698 | -0.88966 | 255.3252 | 9331.9591 | 0.9852 | 255.3193 | 23.436 | 23.4386 | -105.9365 | -22.6301 | 0.043032 | 8.5628 | 90.9025 | 0.49405 | 0.24155 | 0.74656 | 727.2199 | 1376.5628 | 164.1407 | 152.6074 | -62.6074 | 0.0029899 | -62.6044 | 213.2461
|  | 45632.9542 | 45632.9542 | 5.9542 | 2460651.4542 | 0.24932 | 256.219 | 9332.8529 | 0.016698 | -0.88954 | 255.3294 | 9331.9634 | 0.9852 | 255.3235 | 23.436 | 23.4386 | -105.932 | -22.6306 | 0.043032 | 8.561 | 90.9025 | 0.49405 | 0.24155 | 0.74656 | 727.2199 | 1382.561 | 165.6402 | 153.4018 | -63.4018 | 0.0028892 | -63.3989 | 210.7488
|  | 45632.9583 | 45632.9583 | 5.9583 | 2460651.4583 | 0.24932 | 256.2231 | 9332.857 | 0.016698 | -0.88942 | 255.3337 | 9331.9676 | 0.9852 | 255.3278 | 23.436 | 23.4386 | -105.9274 | -22.631 | 0.043032 | 8.5592 | 90.9025 | 0.49406 | 0.24155 | 0.74656 | 727.22 | 1388.5592 | 167.1398 | 154.1383 | -64.1383 | 0.002797 | -64.1355 | 208.097
|  | 45632.9625 | 45632.9625 | 5.9625 | 2460651.4625 | 0.24932 | 256.2272 | 9332.8611 | 0.016698 | -0.88929 | 255.3379 | 9331.9718 | 0.9852 | 255.332 | 23.436 | 23.4386 | -105.9228 | -22.6315 | 0.043032 | 8.5574 | 90.9025 | 0.49406 | 0.24155 | 0.74656 | 727.22 | 1394.5574 | 168.6393 | 154.8117 | -64.8117 | 0.0027137 | -64.809 | 205.2903
|  | 45632.9667 | 45632.9667 | 5.9667 | 2460651.4667 | 0.24932 | 256.2313 | 9332.8652 | 0.016698 | -0.88917 | 255.3421 | 9331.976 | 0.9852 | 255.3362 | 23.436 | 23.4386 | -105.9183 | -22.632 | 0.043032 | 8.5556 | 90.9025 | 0.49406 | 0.24155 | 0.74657 | 727.22 | 1400.5556 | 170.1389 | 155.417 | -65.417 | 0.0026396 | -65.4143 | 202.3319
|  | 45632.9708 | 45632.9708 | 5.9708 | 2460651.4708 | 0.24932 | 256.2354 | 9332.8693 | 0.016698 | -0.88905 | 255.3464 | 9331.9803 | 0.9852 | 255.3404 | 23.436 | 23.4386 | -105.9137 | -22.6324 | 0.043032 | 8.5538 | 90.9025 | 0.49406 | 0.24155 | 0.74657 | 727.22 | 1406.5538 | 171.6384 | 155.9488 | -65.9488 | 0.0025752 | -65.9462 | 199.2283
|  | 45632.975 | 45632.975 | 5.975 | 2460651.475 | 0.24932 | 256.2395 | 9332.8734 | 0.016698 | -0.88892 | 255.3506 | 9331.9845 | 0.9852 | 255.3447 | 23.436 | 23.4386 | -105.9092 | -22.6329 | 0.043032 | 8.552 | 90.9025 | 0.49406 | 0.24155 | 0.74657 | 727.2201 | 1412.552 | 173.138 | 156.4022 | -66.4022 | 0.0025206 | -66.3997 | 195.9904
|  | 45632.9792 | 45632.9792 | 5.9792 | 2460651.4792 | 0.24932 | 256.2436 | 9332.8775 | 0.016698 | -0.8888 | 255.3548 | 9331.9887 | 0.9852 | 255.3489 | 23.436 | 23.4386 | -105.9046 | -22.6333 | 0.043032 | 8.5502 | 90.9025 | 0.49406 | 0.24156 | 0.74657 | 727.2201 | 1418.5502 | 174.6375 | 156.7726 | -66.7726 | 0.0024763 | -66.7701 | 192.6338
|  | 45632.9833 | 45632.9833 | 5.9833 | 2460651.4833 | 0.24932 | 256.2477 | 9332.8816 | 0.016698 | -0.88867 | 255.3591 | 9331.993 | 0.9852 | 255.3531 | 23.436 | 23.4386 | -105.9001 | -22.6338 | 0.043032 | 8.5484 | 90.9025 | 0.49406 | 0.24156 | 0.74657 | 727.2201 | 1424.5484 | 176.1371 | 157.056 | -67.056 | 0.0024426 | -67.0536 | 189.1783
|  | 45632.9875 | 45632.9875 | 5.9875 | 2460651.4875 | 0.24932 | 256.2518 | 9332.8857 | 0.016698 | -0.88855 | 255.3633 | 9331.9972 | 0.9852 | 255.3574 | 23.436 | 23.4386 | -105.8955 | -22.6343 | 0.043032 | 8.5466 | 90.9025 | 0.49406 | 0.24156 | 0.74657 | 727.2201 | 1430.5466 | 177.6366 | 157.2491 | -67.2491 | 0.0024197 | -67.2467 | 185.6481
|  | 45632.9917 | 45632.9917 | 5.9917 | 2460651.4917 | 0.24932 | 256.256 | 9332.8899 | 0.016698 | -0.88843 | 255.3675 | 9332.0014 | 0.9852 | 255.3616 | 23.436 | 23.4386 | -105.8909 | -22.6347 | 0.043032 | 8.5448 | 90.9025 | 0.49407 | 0.24156 | 0.74657 | 727.2202 | 1436.5448 | 179.1362 | 157.3497 | -67.3497 | 0.0024078 | -67.3473 | 182.0706
|  | 45632.9958 | 45632.9958 | 5.9958 | 2460651.4958 | 0.24932 | 256.2601 | 9332.894 | 0.016698 | -0.8883 | 255.3718 | 9332.0057 | 0.9852 | 255.3658 | 23.436 | 23.4386 | -105.8864 | -22.6352 | 0.043032 | 8.543 | 90.9025 | 0.49407 | 0.24156 | 0.74657 | 727.2202 | 2.543 | -179.3643 | 157.3564 | -67.3564 | 0.002407 | -67.354 | 178.4757
|  | 45633 | 45633 | 6 | 2460651.5 | 0.24932 | 256.2642 | 9332.8981 | 0.016698 | -0.88818 | 255.376 | 9332.0099 | 0.9852 | 255.3701 | 23.436 | 23.4386 | -105.8818 | -22.6356 | 0.043032 | 8.5412 | 90.9025 | 0.49407 | 0.24156 | 0.74658 | 727.2202 | 8.5412 | -177.8647 | 157.2691 | -67.2691 | 0.0024173 | -67.2667 | 174.894
|  | 45633.0042 | 45633.0042 | 6.0042 | 2460651.5042 | 0.24932 | 256.2683 | 9332.9022 | 0.016698 | -0.88806 | 255.3802 | 9332.0141 | 0.98519 | 255.3743 | 23.436 | 23.4386 | -105.8773 | -22.6361 | 0.043032 | 8.5394 | 90.9025 | 0.49407 | 0.24156 | 0.74658 | 727.2202 | 14.5394 | -176.3652 | 157.0891 | -67.0891 | 0.0024386 | -67.0866 | 171.3554
|  | 45633.0083 | 45633.0083 | 6.0083 | 2460651.5083 | 0.24932 | 256.2724 | 9332.9063 | 0.016698 | -0.88793 | 255.3844 | 9332.0183 | 0.98519 | 255.3785 | 23.436 | 23.4386 | -105.8727 | -22.6366 | 0.043032 | 8.5376 | 90.9025 | 0.49407 | 0.24156 | 0.74658 | 727.2203 | 20.5376 | -174.8656 | 156.8183 | -66.8183 | 0.0024708 | -66.8159 | 167.8877
|  | 45633.0125 | 45633.0125 | 6.0125 | 2460651.5125 | 0.24932 | 256.2765 | 9332.9104 | 0.016698 | -0.88781 | 255.3887 | 9332.0226 | 0.98519 | 255.3828 | 23.436 | 23.4386 | -105.8682 | -22.637 | 0.043032 | 8.5358 | 90.9025 | 0.49407 | 0.24157 | 0.74658 | 727.2203 | 26.5358 | -173.3661 | 156.4601 | -66.4601 | 0.0025136 | -66.4576 | 164.5158
|  | 45633.0167 | 45633.0167 | 6.0167 | 2460651.5167 | 0.24932 | 256.2806 | 9332.9145 | 0.016698 | -0.88768 | 255.3929 | 9332.0268 | 0.98519 | 255.387 | 23.436 | 23.4386 | -105.8636 | -22.6375 | 0.043032 | 8.534 | 90.9025 | 0.49407 | 0.24157 | 0.74658 | 727.2203 | 32.534 | -171.8665 | 156.0182 | -66.0182 | 0.0025668 | -66.0156 | 161.2601
|  | 45633.0208 | 45633.0208 | 6.0208 | 2460651.5208 | 0.24932 | 256.2847 | 9332.9186 | 0.016698 | -0.88756 | 255.3971 | 9332.031 | 0.98519 | 255.3912 | 23.436 | 23.4386 | -105.8591 | -22.6379 | 0.043032 | 8.5322 | 90.9025 | 0.49407 | 0.24157 | 0.74658 | 727.2203 | 38.5322 | -170.367 | 155.4973 | -65.4973 | 0.0026299 | -65.4946 | 158.1367
|  | 45633.025 | 45633.025 | 6.025 | 2460651.525 | 0.24932 | 256.2888 | 9332.9227 | 0.016698 | -0.88744 | 255.4014 | 9332.0353 | 0.98519 | 255.3954 | 23.436 | 23.4386 | -105.8545 | -22.6384 | 0.043032 | 8.5304 | 90.9025 | 0.49408 | 0.24157 | 0.74658 | 727.2204 | 44.5304 | -168.8674 | 154.9022 | -64.9022 | 0.0027026 | -64.8995 | 155.1573
|  | 45633.0292 | 45633.0292 | 6.0292 | 2460651.5292 | 0.24932 | 256.2929 | 9332.9268 | 0.016698 | -0.88731 | 255.4056 | 9332.0395 | 0.98519 | 255.3997 | 23.436 | 23.4386 | -105.8499 | -22.6389 | 0.043032 | 8.5286 | 90.9025 | 0.49408 | 0.24157 | 0.74658 | 727.2204 | 50.5286 | -167.3679 | 154.2382 | -64.2382 | 0.0027846 | -64.2354 | 152.3289
|  | 45633.0333 | 45633.0333 | 6.0333 | 2460651.5333 | 0.24932 | 256.297 | 9332.9309 | 0.016698 | -0.88719 | 255.4098 | 9332.0437 | 0.98519 | 255.4039 | 23.436 | 23.4386 | -105.8454 | -22.6393 | 0.043032 | 8.5268 | 90.9025 | 0.49408 | 0.24157 | 0.74659 | 727.2204 | 56.5268 | -165.8683 | 153.5104 | -63.5104 | 0.0028755 | -63.5075 | 149.6551
|  | 45633.0375 | 45633.0375 | 6.0375 | 2460651.5375 | 0.24932 | 256.3011 | 9332.935 | 0.016698 | -0.88706 | 255.4141 | 9332.048 | 0.98519 | 255.4081 | 23.436 | 23.4386 | -105.8408 | -22.6398 | 0.043032 | 8.525 | 90.9026 | 0.49408 | 0.24157 | 0.74659 | 727.2204 | 62.525 | -164.3688 | 152.7239 | -62.7239 | 0.0029751 | -62.721 | 147.1361
|  | 45633.0417 | 45633.0417 | 6.0417 | 2460651.5417 | 0.24932 | 256.3052 | 9332.9391 | 0.016698 | -0.88694 | 255.4183 | 9332.0522 | 0.98519 | 255.4124 | 23.436 | 23.4386 | -105.8363 | -22.6402 | 0.043032 | 8.5232 | 90.9026 | 0.49408 | 0.24157 | 0.74659 | 727.2204 | 68.5232 | -162.8692 | 151.8838 | -61.8838 | 0.003083 | -61.8807 | 144.7694
|  | 45633.0458 | 45633.0458 | 6.0458 | 2460651.5458 | 0.24932 | 256.3093 | 9332.9432 | 0.016698 | -0.88682 | 255.4225 | 9332.0564 | 0.98519 | 255.4166 | 23.436 | 23.4386 | -105.8317 | -22.6407 | 0.043032 | 8.5214 | 90.9026 | 0.49408 | 0.24158 | 0.74659 | 727.2205 | 74.5214 | -161.3697 | 150.9947 | -60.9947 | 0.0031991 | -60.9915 | 142.5507
|  | 45633.05 | 45633.05 | 6.05 | 2460651.55 | 0.24932 | 256.3134 | 9332.9473 | 0.016698 | -0.88669 | 255.4268 | 9332.0607 | 0.98519 | 255.4208 | 23.436 | 23.4386 | -105.8272 | -22.6412 | 0.043032 | 8.5196 | 90.9026 | 0.49408 | 0.24158 | 0.74659 | 727.2205 | 80.5196 | -159.8701 | 150.0609 | -60.0609 | 0.0033231 | -60.0576 | 140.4741
|  | 45633.0542 | 45633.0542 | 6.0542 | 2460651.5542 | 0.24932 | 256.3176 | 9332.9515 | 0.016698 | -0.88657 | 255.431 | 9332.0649 | 0.98519 | 255.4251 | 23.436 | 23.4386 | -105.8226 | -22.6416 | 0.043032 | 8.5177 | 90.9026 | 0.49408 | 0.24158 | 0.74659 | 727.2205 | 86.5177 | -158.3706 | 149.0866 | -59.0866 | 0.0034551 | -59.0831 | 138.533
|  | 45633.0583 | 45633.0583 | 6.0583 | 2460651.5583 | 0.24932 | 256.3217 | 9332.9556 | 0.016698 | -0.88645 | 255.4352 | 9332.0691 | 0.98519 | 255.4293 | 23.436 | 23.4386 | -105.818 | -22.6421 | 0.043032 | 8.5159 | 90.9026 | 0.49409 | 0.24158 | 0.74659 | 727.2205 | 92.5159 | -156.871 | 148.0755 | -58.0755 | 0.0035949 | -58.0719 | 136.7199
|  | 45633.0625 | 45633.0625 | 6.0625 | 2460651.5625 | 0.24932 | 256.3258 | 9332.9597 | 0.016698 | -0.88632 | 255.4394 | 9332.0733 | 0.98519 | 255.4335 | 23.436 | 23.4386 | -105.8135 | -22.6425 | 0.043032 | 8.5141 | 90.9026 | 0.49409 | 0.24158 | 0.74659 | 727.2206 | 98.5141 | -155.3715 | 147.031 | -57.031 | 0.0037426 | -57.0272 | 135.0273
|  | 45633.0667 | 45633.0667 | 6.0667 | 2460651.5667 | 0.24932 | 256.3299 | 9332.9638 | 0.016698 | -0.8862 | 255.4437 | 9332.0776 | 0.98519 | 255.4378 | 23.436 | 23.4386 | -105.8089 | -22.643 | 0.043032 | 8.5123 | 90.9026 | 0.49409 | 0.24158 | 0.7466 | 727.2206 | 104.5123 | -153.8719 | 145.9562 | -55.9562 | 0.0038983 | -55.9523 | 133.4477
|  | 45633.0708 | 45633.0708 | 6.0708 | 2460651.5708 | 0.24932 | 256.334 | 9332.9679 | 0.016698 | -0.88607 | 255.4479 | 9332.0818 | 0.98519 | 255.442 | 23.436 | 23.4386 | -105.8044 | -22.6435 | 0.043032 | 8.5105 | 90.9026 | 0.49409 | 0.24158 | 0.7466 | 727.2206 | 110.5105 | -152.3724 | 144.854 | -54.854 | 0.0040622 | -54.8499 | 131.9735
|  | 45633.075 | 45633.075 | 6.075 | 2460651.575 | 0.24932 | 256.3381 | 9332.972 | 0.016698 | -0.88595 | 255.4521 | 9332.086 | 0.98519 | 255.4462 | 23.436 | 23.4386 | -105.7998 | -22.6439 | 0.043032 | 8.5087 | 90.9026 | 0.49409 | 0.24158 | 0.7466 | 727.2206 | 116.5087 | -150.8728 | 143.7268 | -53.7268 | 0.0042343 | -53.7225 | 130.5976
|  | 45633.0792 | 45633.0792 | 6.0792 | 2460651.5792 | 0.24932 | 256.3422 | 9332.9761 | 0.016698 | -0.88583 | 255.4564 | 9332.0903 | 0.98518 | 255.4504 | 23.436 | 23.4386 | -105.7953 | -22.6444 | 0.043032 | 8.5069 | 90.9026 | 0.49409 | 0.24159 | 0.7466 | 727.2207 | 122.5069 | -149.3733 | 142.5769 | -52.5769 | 0.0044152 | -52.5725 | 129.3131
|  | 45633.0833 | 45633.0833 | 6.0833 | 2460651.5833 | 0.24932 | 256.3463 | 9332.9802 | 0.016698 | -0.8857 | 255.4606 | 9332.0945 | 0.98518 | 255.4547 | 23.436 | 23.4386 | -105.7907 | -22.6448 | 0.043032 | 8.5051 | 90.9026 | 0.49409 | 0.24159 | 0.7466 | 727.2207 | 128.5051 | -147.8737 | 141.4065 | -51.4065 | 0.0046051 | -51.4019 | 128.1136
|  | 45633.0875 | 45633.0875 | 6.0875 | 2460651.5875 | 0.24932 | 256.3504 | 9332.9843 | 0.016698 | -0.88558 | 255.4648 | 9332.0987 | 0.98518 | 255.4589 | 23.436 | 23.4386 | -105.7861 | -22.6453 | 0.043032 | 8.5033 | 90.9026 | 0.49409 | 0.24159 | 0.7466 | 727.2207 | 134.5033 | -146.3742 | 140.2174 | -50.2174 | 0.0048044 | -50.2126 | 126.993
|  | 45633.0917 | 45633.0917 | 6.0917 | 2460651.5917 | 0.24932 | 256.3545 | 9332.9884 | 0.016698 | -0.88545 | 255.4691 | 9332.103 | 0.98518 | 255.4631 | 23.436 | 23.4386 | -105.7816 | -22.6457 | 0.043032 | 8.5015 | 90.9026 | 0.4941 | 0.24159 | 0.7466 | 727.2207 | 140.5015 | -144.8746 | 139.0112 | -49.0112 | 0.0050138 | -49.0062 | 125.9457
|  | 45633.0958 | 45633.0958 | 6.0958 | 2460651.5958 | 0.24933 | 256.3586 | 9332.9925 | 0.016698 | -0.88533 | 255.4733 | 9332.1072 | 0.98518 | 255.4674 | 23.436 | 23.4386 | -105.777 | -22.6462 | 0.043032 | 8.4997 | 90.9026 | 0.4941 | 0.24159 | 0.7466 | 727.2208 | 146.4997 | -143.3751 | 137.7894 | -47.7894 | 0.0052339 | -47.7842 | 124.9665
|  | 45633.1 | 45633.1 | 6.1 | 2460651.6 | 0.24933 | 256.3627 | 9332.9966 | 0.016698 | -0.88521 | 255.4775 | 9332.1114 | 0.98518 | 255.4716 | 23.436 | 23.4386 | -105.7725 | -22.6467 | 0.043032 | 8.4979 | 90.9026 | 0.4941 | 0.24159 | 0.74661 | 727.2208 | 152.4979 | -141.8755 | 136.5535 | -46.5535 | 0.0054653 | -46.548 | 124.0505
|  | 45633.1042 | 45633.1042 | 6.1042 | 2460651.6042 | 0.24933 | 256.3668 | 9333.0007 | 0.016698 | -0.88508 | 255.4818 | 9332.1156 | 0.98518 | 255.4758 | 23.436 | 23.4386 | -105.7679 | -22.6471 | 0.043032 | 8.4961 | 90.9026 | 0.4941 | 0.24159 | 0.74661 | 727.2208 | 158.4961 | -140.376 | 135.3045 | -45.3045 | 0.005709 | -45.2988 | 123.1934
|  | 45633.1083 | 45633.1083 | 6.1083 | 2460651.6083 | 0.24933 | 256.3709 | 9333.0048 | 0.016698 | -0.88496 | 255.486 | 9332.1199 | 0.98518 | 255.4801 | 23.436 | 23.4386 | -105.7634 | -22.6476 | 0.043032 | 8.4943 | 90.9026 | 0.4941 | 0.24159 | 0.74661 | 727.2208 | 164.4943 | -138.8764 | 134.0437 | -44.0437 | 0.0059659 | -44.0378 | 122.391
|  | 45633.1125 | 45633.1125 | 6.1125 | 2460651.6125 | 0.24933 | 256.375 | 9333.0089 | 0.016698 | -0.88484 | 255.4902 | 9332.1241 | 0.98518 | 255.4843 | 23.436 | 23.4386 | -105.7588 | -22.648 | 0.043032 | 8.4925 | 90.9026 | 0.4941 | 0.2416 | 0.74661 | 727.2209 | 170.4925 | -137.3769 | 132.772 | -42.772 | 0.0062371 | -42.7658 | 121.6395
|  | 45633.1167 | 45633.1167 | 6.1167 | 2460651.6167 | 0.24933 | 256.3792 | 9333.0131 | 0.016698 | -0.88471 | 255.4944 | 9332.1283 | 0.98518 | 255.4885 | 23.436 | 23.4386 | -105.7542 | -22.6485 | 0.043032 | 8.4907 | 90.9026 | 0.4941 | 0.2416 | 0.74661 | 727.2209 | 176.4907 | -135.8773 | 131.4903 | -41.4903 | 0.006524 | -41.4838 | 120.9356
|  | 45633.1208 | 45633.1208 | 6.1208 | 2460651.6208 | 0.24933 | 256.3833 | 9333.0172 | 0.016698 | -0.88459 | 255.4987 | 9332.1326 | 0.98518 | 255.4928 | 23.436 | 23.4386 | -105.7497 | -22.6489 | 0.043032 | 8.4889 | 90.9026 | 0.4941 | 0.2416 | 0.74661 | 727.2209 | 182.4889 | -134.3778 | 130.1995 | -40.1995 | 0.006828 | -40.1926 | 120.2761
|  | 45633.125 | 45633.125 | 6.125 | 2460651.625 | 0.24933 | 256.3874 | 9333.0213 | 0.016698 | -0.88446 | 255.5029 | 9332.1368 | 0.98518 | 255.497 | 23.436 | 23.4386 | -105.7451 | -22.6494 | 0.043032 | 8.4871 | 90.9026 | 0.49411 | 0.2416 | 0.74661 | 727.2209 | 188.4871 | -132.8782 | 128.9002 | -38.9002 | 0.0071508 | -38.8931 | 119.658
|  | 45633.1292 | 45633.1292 | 6.1292 | 2460651.6292 | 0.24933 | 256.3915 | 9333.0254 | 0.016698 | -0.88434 | 255.5071 | 9332.141 | 0.98518 | 255.5012 | 23.436 | 23.4386 | -105.7406 | -22.6499 | 0.043032 | 8.4853 | 90.9026 | 0.49411 | 0.2416 | 0.74661 | 727.221 | 194.4853 | -131.3787 | 127.5932 | -37.5932 | 0.0074943 | -37.5857 | 119.0789
|  | 45633.1333 | 45633.1333 | 6.1333 | 2460651.6333 | 0.24933 | 256.3956 | 9333.0295 | 0.016698 | -0.88422 | 255.5114 | 9332.1453 | 0.98518 | 255.5054 | 23.436 | 23.4386 | -105.736 | -22.6503 | 0.043032 | 8.4835 | 90.9026 | 0.49411 | 0.2416 | 0.74662 | 727.221 | 200.4835 | -129.8791 | 126.279 | -36.279 | 0.0078609 | -36.2712 | 118.5361
|  | 45633.1375 | 45633.1375 | 6.1375 | 2460651.6375 | 0.24933 | 256.3997 | 9333.0336 | 0.016698 | -0.88409 | 255.5156 | 9332.1495 | 0.98518 | 255.5097 | 23.436 | 23.4386 | -105.7315 | -22.6508 | 0.043032 | 8.4816 | 90.9026 | 0.49411 | 0.2416 | 0.74662 | 727.221 | 206.4816 | -128.3796 | 124.9583 | -34.9583 | 0.0082532 | -34.9501 | 118.0276
|  | 45633.1417 | 45633.1417 | 6.1417 | 2460651.6417 | 0.24933 | 256.4038 | 9333.0377 | 0.016698 | -0.88397 | 255.5198 | 9332.1537 | 0.98518 | 255.5139 | 23.436 | 23.4386 | -105.7269 | -22.6512 | 0.043032 | 8.4798 | 90.9026 | 0.49411 | 0.2416 | 0.74662 | 727.221 | 212.4798 | -126.88 | 123.6316 | -33.6316 | 0.0086742 | -33.6229 | 117.5513
|  | 45633.1458 | 45633.1458 | 6.1458 | 2460651.6458 | 0.24933 | 256.4079 | 9333.0418 | 0.016698 | -0.88384 | 255.5241 | 9332.158 | 0.98518 | 255.5181 | 23.436 | 23.4386 | -105.7223 | -22.6517 | 0.043032 | 8.478 | 90.9026 | 0.49411 | 0.24161 | 0.74662 | 727.221 | 218.478 | -125.3805 | 122.2992 | -32.2992 | 0.0091275 | -32.2901 | 117.1053
|  | 45633.15 | 45633.15 | 6.15 | 2460651.65 | 0.24933 | 256.412 | 9333.0459 | 0.016698 | -0.88372 | 255.5283 | 9332.1622 | 0.98518 | 255.5224 | 23.436 | 23.4386 | -105.7178 | -22.6521 | 0.043032 | 8.4762 | 90.9026 | 0.49411 | 0.24161 | 0.74662 | 727.2211 | 224.4762 | -123.8809 | 120.9618 | -30.9618 | 0.0096174 | -30.9521 | 116.688
|  | 45633.1542 | 45633.1542 | 6.1542 | 2460651.6542 | 0.24933 | 256.4161 | 9333.05 | 0.016698 | -0.8836 | 255.5325 | 9332.1664 | 0.98517 | 255.5266 | 23.436 | 23.4386 | -105.7132 | -22.6526 | 0.043032 | 8.4744 | 90.9026 | 0.49411 | 0.24161 | 0.74662 | 727.2211 | 230.4744 | -122.3814 | 119.6195 | -29.6195 | 0.010149 | -29.6094 | 116.2977
|  | 45633.1583 | 45633.1583 | 6.1583 | 2460651.6583 | 0.24933 | 256.4202 | 9333.0541 | 0.016698 | -0.88347 | 255.5368 | 9332.1706 | 0.98517 | 255.5308 | 23.436 | 23.4386 | -105.7087 | -22.653 | 0.043032 | 8.4726 | 90.9026 | 0.49412 | 0.24161 | 0.74662 | 727.2211 | 236.4726 | -120.8818 | 118.273 | -28.273 | 0.010728 | -28.2622 | 115.9331
|  | 45633.1625 | 45633.1625 | 6.1625 | 2460651.6625 | 0.24933 | 256.4243 | 9333.0582 | 0.016698 | -0.88335 | 255.541 | 9332.1749 | 0.98517 | 255.5351 | 23.436 | 23.4386 | -105.7041 | -22.6535 | 0.043032 | 8.4708 | 90.9026 | 0.49412 | 0.24161 | 0.74662 | 727.2211 | 242.4708 | -119.3823 | 116.9224 | -26.9224 | 0.011362 | -26.911 | 115.5929
|  | 45633.1667 | 45633.1667 | 6.1667 | 2460651.6667 | 0.24933 | 256.4284 | 9333.0623 | 0.016698 | -0.88322 | 255.5452 | 9332.1791 | 0.98517 | 255.5393 | 23.436 | 23.4386 | -105.6995 | -22.654 | 0.043032 | 8.469 | 90.9026 | 0.49412 | 0.24161 | 0.74663 | 727.2212 | 248.469 | -117.8827 | 115.568 | -25.568 | 0.01206 | -25.556 | 115.2759
|  | 45633.1708 | 45633.1708 | 6.1708 | 2460651.6708 | 0.24933 | 256.4325 | 9333.0664 | 0.016698 | -0.8831 | 255.5494 | 9332.1833 | 0.98517 | 255.5435 | 23.436 | 23.4386 | -105.695 | -22.6544 | 0.043032 | 8.4672 | 90.9026 | 0.49412 | 0.24161 | 0.74663 | 727.2212 | 254.4672 | -116.3832 | 114.2103 | -24.2103 | 0.012833 | -24.1975 | 114.9809
|  | 45633.175 | 45633.175 | 6.175 | 2460651.675 | 0.24933 | 256.4367 | 9333.0705 | 0.016698 | -0.88298 | 255.5537 | 9332.1876 | 0.98517 | 255.5478 | 23.436 | 23.4386 | -105.6904 | -22.6549 | 0.043032 | 8.4654 | 90.9027 | 0.49412 | 0.24161 | 0.74663 | 727.2212 | 260.4654 | -114.8837 | 112.8494 | -22.8494 | 0.013693 | -22.8357 | 114.707
|  | 45633.1792 | 45633.1792 | 6.1792 | 2460651.6792 | 0.24933 | 256.4408 | 9333.0747 | 0.016698 | -0.88285 | 255.5579 | 9332.1918 | 0.98517 | 255.552 | 23.436 | 23.4386 | -105.6859 | -22.6553 | 0.043032 | 8.4636 | 90.9027 | 0.49412 | 0.24162 | 0.74663 | 727.2212 | 266.4636 | -113.3841 | 111.4857 | -21.4857 | 0.014659 | -21.471 | 114.4534
|  | 45633.1833 | 45633.1833 | 6.1833 | 2460651.6833 | 0.24933 | 256.4449 | 9333.0788 | 0.016698 | -0.88273 | 255.5621 | 9332.196 | 0.98517 | 255.5562 | 23.436 | 23.4386 | -105.6813 | -22.6558 | 0.043032 | 8.4618 | 90.9027 | 0.49412 | 0.24162 | 0.74663 | 727.2213 | 272.4618 | -111.8846 | 110.1193 | -20.1193 | 0.015751 | -20.1035 | 114.2191
|  | 45633.1875 | 45633.1875 | 6.1875 | 2460651.6875 | 0.24933 | 256.449 | 9333.0829 | 0.016698 | -0.8826 | 255.5664 | 9332.2003 | 0.98517 | 255.5604 | 23.436 | 23.4386 | -105.6768 | -22.6562 | 0.043032 | 8.46 | 90.9027 | 0.49413 | 0.24162 | 0.74663 | 727.2213 | 278.46 | -110.385 | 108.7505 | -18.7505 | 0.016997 | -18.7335 | 114.0034
|  | 45633.1917 | 45633.1917 | 6.1917 | 2460651.6917 | 0.24933 | 256.4531 | 9333.087 | 0.016698 | -0.88248 | 255.5706 | 9332.2045 | 0.98517 | 255.5647 | 23.436 | 23.4386 | -105.6722 | -22.6567 | 0.043032 | 8.4582 | 90.9027 | 0.49413 | 0.24162 | 0.74663 | 727.2213 | 284.4582 | -108.8855 | 107.3795 | -17.3795 | 0.018435 | -17.361 | 113.8057
|  | 45633.1958 | 45633.1958 | 6.1958 | 2460651.6958 | 0.24933 | 256.4572 | 9333.0911 | 0.016698 | -0.88236 | 255.5748 | 9332.2087 | 0.98517 | 255.5689 | 23.436 | 23.4386 | -105.6676 | -22.6571 | 0.043032 | 8.4563 | 90.9027 | 0.49413 | 0.24162 | 0.74663 | 727.2213 | 290.4563 | -107.3859 | 106.0065 | -16.0065 | 0.020114 | -15.9864 | 113.6253
|  | 45633.2 | 45633.2 | 6.2 | 2460651.7 | 0.24933 | 256.4613 | 9333.0952 | 0.016698 | -0.88223 | 255.5791 | 9332.213 | 0.98517 | 255.5731 | 23.436 | 23.4386 | -105.6631 | -22.6576 | 0.043032 | 8.4545 | 90.9027 | 0.49413 | 0.24162 | 0.74664 | 727.2214 | 296.4545 | -105.8864 | 104.6317 | -14.6317 | 0.022101 | -14.6096 | 113.4616
|  | 45633.2042 | 45633.2042 | 6.2042 | 2460651.7042 | 0.24933 | 256.4654 | 9333.0993 | 0.016698 | -0.88211 | 255.5833 | 9332.2172 | 0.98517 | 255.5774 | 23.436 | 23.4386 | -105.6585 | -22.6581 | 0.043032 | 8.4527 | 90.9027 | 0.49413 | 0.24162 | 0.74664 | 727.2214 | 302.4527 | -104.3868 | 103.2553 | -13.2553 | 0.024494 | -13.2308 | 113.3143
|  | 45633.2083 | 45633.2083 | 6.2083 | 2460651.7083 | 0.24933 | 256.4695 | 9333.1034 | 0.016698 | -0.88198 | 255.5875 | 9332.2214 | 0.98517 | 255.5816 | 23.436 | 23.4386 | -105.654 | -22.6585 | 0.043032 | 8.4509 | 90.9027 | 0.49413 | 0.24162 | 0.74664 | 727.2214 | 308.4509 | -102.8873 | 101.8775 | -11.8775 | 0.027434 | -11.85 | 113.1828
|  | 45633.2125 | 45633.2125 | 6.2125 | 2460651.7125 | 0.24933 | 256.4736 | 9333.1075 | 0.016698 | -0.88186 | 255.5918 | 9332.2256 | 0.98517 | 255.5858 | 23.436 | 23.4386 | -105.6494 | -22.659 | 0.043032 | 8.4491 | 90.9027 | 0.49413 | 0.24163 | 0.74664 | 727.2214 | 314.4491 | -101.3877 | 100.4983 | -10.4983 | 0.031137 | -10.4672 | 113.0668
|  | 45633.2167 | 45633.2167 | 6.2167 | 2460651.7167 | 0.24933 | 256.4777 | 9333.1116 | 0.016698 | -0.88174 | 255.596 | 9332.2299 | 0.98517 | 255.5901 | 23.436 | 23.4386 | -105.6449 | -22.6594 | 0.043032 | 8.4473 | 90.9027 | 0.49413 | 0.24163 | 0.74664 | 727.2215 | 320.4473 | -99.8882 | 99.1181 | -9.1181 | 0.03595 | -9.0822 | 112.9659
|  | 45633.2208 | 45633.2208 | 6.2208 | 2460651.7208 | 0.24933 | 256.4818 | 9333.1157 | 0.016698 | -0.88161 | 255.6002 | 9332.2341 | 0.98517 | 255.5943 | 23.436 | 23.4386 | -105.6403 | -22.6599 | 0.043032 | 8.4455 | 90.9027 | 0.49414 | 0.24163 | 0.74664 | 727.2215 | 326.4455 | -98.3886 | 97.737 | -7.737 | 0.042469 | -7.6945 | 112.8798
|  | 45633.225 | 45633.225 | 6.225 | 2460651.725 | 0.24933 | 256.4859 | 9333.1198 | 0.016698 | -0.88149 | 255.6044 | 9332.2383 | 0.98517 | 255.5985 | 23.436 | 23.4386 | -105.6357 | -22.6603 | 0.043032 | 8.4437 | 90.9027 | 0.49414 | 0.24163 | 0.74664 | 727.2215 | 332.4437 | -96.8891 | 96.355 | -6.355 | 0.051808 | -6.3032 | 112.8083
|  | 45633.2292 | 45633.2292 | 6.2292 | 2460651.7292 | 0.24933 | 256.49 | 9333.1239 | 0.016698 | -0.88136 | 255.6087 | 9332.2426 | 0.98516 | 255.6028 | 23.436 | 23.4386 | -105.6312 | -22.6608 | 0.043032 | 8.4419 | 90.9027 | 0.49414 | 0.24163 | 0.74665 | 727.2215 | 338.4419 | -95.3895 | 94.9724 | -4.9724 | 0.06632 | -4.9061 | 112.7512
|  | 45633.2333 | 45633.2333 | 6.2333 | 2460651.7333 | 0.24933 | 256.4941 | 9333.128 | 0.016698 | -0.88124 | 255.6129 | 9332.2468 | 0.98516 | 255.607 | 23.436 | 23.4386 | -105.6266 | -22.6612 | 0.043032 | 8.4401 | 90.9027 | 0.49414 | 0.24163 | 0.74665 | 727.2216 | 344.4401 | -93.89 | 93.5893 | -3.5893 | 0.091987 | -3.4973 | 112.7083
|  | 45633.2375 | 45633.2375 | 6.2375 | 2460651.7375 | 0.24933 | 256.4983 | 9333.1321 | 0.016698 | -0.88112 | 255.6171 | 9332.251 | 0.98516 | 255.6112 | 23.436 | 23.4386 | -105.6221 | -22.6617 | 0.043032 | 8.4383 | 90.9027 | 0.49414 | 0.24163 | 0.74665 | 727.2216 | 350.4383 | -92.3904 | 92.2058 | -2.2058 | 0.1498 | -2.056 | 112.6794
|  | 45633.2417 | 45633.2417 | 6.2417 | 2460651.7417 | 0.24933 | 256.5024 | 9333.1363 | 0.016698 | -0.88099 | 255.6214 | 9332.2553 | 0.98516 | 255.6154 | 23.436 | 23.4386 | -105.6175 | -22.6621 | 0.043032 | 8.4364 | 90.9027 | 0.49414 | 0.24163 | 0.74665 | 727.2216 | 356.4364 | -90.8909 | 90.8221 | -0.8221 | 0.40211 | -0.41999 | 112.6646
|  | 45633.2458 | 45633.2458 | 6.2458 | 2460651.7458 | 0.24933 | 256.5065 | 9333.1404 | 0.016698 | -0.88087 | 255.6256 | 9332.2595 | 0.98516 | 255.6197 | 23.436 | 23.4386 | -105.6129 | -22.6626 | 0.043032 | 8.4346 | 90.9027 | 0.49414 | 0.24164 | 0.74665 | 727.2216 | 362.4346 | -89.3913 | 89.4383 | 0.56166 | 0.40955 | 0.97121 | 112.6637
|  | 45633.25 | 45633.25 | 6.25 | 2460651.75 | 0.24933 | 256.5106 | 9333.1445 | 0.016698 | -0.88074 | 255.6298 | 9332.2637 | 0.98516 | 255.6239 | 23.436 | 23.4386 | -105.6084 | -22.663 | 0.043032 | 8.4328 | 90.9027 | 0.49414 | 0.24164 | 0.74665 | 727.2216 | 368.4328 | -87.8918 | 88.0546 | 1.9454 | 0.28729 | 2.2327 | 112.6768
|  | 45633.2542 | 45633.2542 | 6.2542 | 2460651.7542 | 0.24933 | 256.5147 | 9333.1486 | 0.016698 | -0.88062 | 255.6341 | 9332.268 | 0.98516 | 255.6281 | 23.436 | 23.4386 | -105.6038 | -22.6635 | 0.043032 | 8.431 | 90.9027 | 0.49415 | 0.24164 | 0.74665 | 727.2217 | 374.431 | -86.3922 | 86.6712 | 3.3288 | 0.21425 | 3.5431 | 112.7039
|  | 45633.2583 | 45633.2583 | 6.2583 | 2460651.7583 | 0.24933 | 256.5188 | 9333.1527 | 0.016698 | -0.8805 | 255.6383 | 9332.2722 | 0.98516 | 255.6324 | 23.436 | 23.4386 | -105.5993 | -22.6639 | 0.043032 | 8.4292 | 90.9027 | 0.49415 | 0.24164 | 0.74665 | 727.2217 | 380.4292 | -84.8927 | 85.288 | 4.712 | 0.16707 | 4.8791 | 112.7451
|  | 45633.2625 | 45633.2625 | 6.2625 | 2460651.7625 | 0.24933 | 256.5229 | 9333.1568 | 0.016698 | -0.88037 | 255.6425 | 9332.2764 | 0.98516 | 255.6366 | 23.436 | 23.4386 | -105.5947 | -22.6644 | 0.043032 | 8.4274 | 90.9027 | 0.49415 | 0.24164 | 0.74666 | 727.2217 | 386.4274 | -83.3932 | 83.9054 | 6.0946 | 0.1369 | 6.2315 | 112.8005
|  | 45633.2667 | 45633.2667 | 6.2667 | 2460651.7667 | 0.24933 | 256.527 | 9333.1609 | 0.016698 | -0.88025 | 255.6468 | 9332.2806 | 0.98516 | 255.6408 | 23.436 | 23.4386 | -105.5901 | -22.6649 | 0.043032 | 8.4256 | 90.9027 | 0.49415 | 0.24164 | 0.74666 | 727.2217 | 392.4256 | -81.8936 | 82.5234 | 7.4766 | 0.11499 | 7.5916 | 112.8702
|  | 45633.2708 | 45633.2708 | 6.2708 | 2460651.7708 | 0.24933 | 256.5311 | 9333.165 | 0.016698 | -0.88012 | 255.651 | 9332.2849 | 0.98516 | 255.6451 | 23.436 | 23.4386 | -105.5856 | -22.6653 | 0.043032 | 8.4238 | 90.9027 | 0.49415 | 0.24164 | 0.74666 | 727.2218 | 398.4238 | -80.3941 | 81.1421 | 8.8579 | 0.098682 | 8.9565 | 112.9544
|  | 45633.275 | 45633.275 | 6.275 | 2460651.775 | 0.24933 | 256.5352 | 9333.1691 | 0.016698 | -0.88 | 255.6552 | 9332.2891 | 0.98516 | 255.6493 | 23.436 | 23.4386 | -105.581 | -22.6658 | 0.043032 | 8.422 | 90.9027 | 0.49415 | 0.24164 | 0.74666 | 727.2218 | 404.422 | -78.8945 | 79.7619 | 10.2381 | 0.086179 | 10.3243 | 113.0535
|  | 45633.2792 | 45633.2792 | 6.2792 | 2460651.7792 | 0.24933 | 256.5393 | 9333.1732 | 0.016698 | -0.87988 | 255.6594 | 9332.2933 | 0.98516 | 255.6535 | 23.436 | 23.4386 | -105.5765 | -22.6662 | 0.043032 | 8.4202 | 90.9027 | 0.49415 | 0.24165 | 0.74666 | 727.2218 | 410.4202 | -77.395 | 78.3827 | 11.6173 | 0.076329 | 11.6937 | 113.1676
|  | 45633.2833 | 45633.2833 | 6.2833 | 2460651.7833 | 0.24933 | 256.5434 | 9333.1773 | 0.016698 | -0.87975 | 255.6637 | 9332.2976 | 0.98516 | 255.6578 | 23.436 | 23.4386 | -105.5719 | -22.6667 | 0.043032 | 8.4183 | 90.9027 | 0.49415 | 0.24165 | 0.74666 | 727.2218 | 416.4183 | -75.8954 | 77.0047 | 12.9953 | 0.068386 | 13.0636 | 113.2971
|  | 45633.2875 | 45633.2875 | 6.2875 | 2460651.7875 | 0.24933 | 256.5475 | 9333.1814 | 0.016698 | -0.87963 | 255.6679 | 9332.3018 | 0.98516 | 255.662 | 23.436 | 23.4386 | -105.5674 | -22.6671 | 0.043032 | 8.4165 | 90.9027 | 0.49416 | 0.24165 | 0.74666 | 727.2219 | 422.4165 | -74.3959 | 75.6282 | 14.3718 | 0.061851 | 14.4336 | 113.4423
|  | 45633.2917 | 45633.2917 | 6.2917 | 2460651.7917 | 0.24933 | 256.5516 | 9333.1855 | 0.016698 | -0.8795 | 255.6721 | 9332.306 | 0.98516 | 255.6662 | 23.436 | 23.4386 | -105.5628 | -22.6676 | 0.043032 | 8.4147 | 90.9027 | 0.49416 | 0.24165 | 0.74666 | 727.2219 | 428.4147 | -72.8963 | 74.2533 | 15.7467 | 0.056383 | 15.803 | 113.6039
|  | 45633.2958 | 45633.2958 | 6.2958 | 2460651.7958 | 0.24933 | 256.5558 | 9333.1896 | 0.016698 | -0.87938 | 255.6764 | 9332.3103 | 0.98516 | 255.6704 | 23.436 | 23.4386 | -105.5582 | -22.668 | 0.043032 | 8.4129 | 90.9027 | 0.49416 | 0.24165 | 0.74667 | 727.2219 | 434.4129 | -71.3968 | 72.8802 | 17.1198 | 0.051739 | 17.1715 | 113.7821
|  | 45633.3 | 45633.3 | 6.3 | 2460651.8 | 0.24933 | 256.5599 | 9333.1937 | 0.016698 | -0.87926 | 255.6806 | 9332.3145 | 0.98516 | 255.6747 | 23.436 | 23.4386 | -105.5537 | -22.6685 | 0.043032 | 8.4111 | 90.9027 | 0.49416 | 0.24165 | 0.74667 | 727.2219 | 440.4111 | -69.8972 | 71.5091 | 18.4909 | 0.047745 | 18.5386 | 113.9775
|  | 45633.3042 | 45633.3042 | 6.3042 | 2460651.8042 | 0.24933 | 256.564 | 9333.1979 | 0.016698 | -0.87913 | 255.6848 | 9332.3187 | 0.98515 | 255.6789 | 23.436 | 23.4386 | -105.5491 | -22.6689 | 0.043032 | 8.4093 | 90.9027 | 0.49416 | 0.24165 | 0.74667 | 727.222 | 446.4093 | -68.3977 | 70.1401 | 19.8599 | 0.044272 | 19.9041 | 114.1908
|  | 45633.3083 | 45633.3083 | 6.3083 | 2460651.8083 | 0.24933 | 256.5681 | 9333.202 | 0.016698 | -0.87901 | 255.6891 | 9332.323 | 0.98515 | 255.6831 | 23.436 | 23.4386 | -105.5446 | -22.6694 | 0.043032 | 8.4075 | 90.9027 | 0.49416 | 0.24165 | 0.74667 | 727.222 | 452.4075 | -66.8981 | 68.7736 | 21.2264 | 0.041223 | 21.2676 | 114.4226
|  | 45633.3125 | 45633.3125 | 6.3125 | 2460651.8125 | 0.24933 | 256.5722 | 9333.2061 | 0.016698 | -0.87888 | 255.6933 | 9332.3272 | 0.98515 | 255.6874 | 23.436 | 23.4386 | -105.54 | -22.6698 | 0.043032 | 8.4057 | 90.9028 | 0.49416 | 0.24166 | 0.74667 | 727.222 | 458.4057 | -65.3986 | 67.4096 | 22.5904 | 0.038522 | 22.6289 | 114.6736
|  | 45633.3167 | 45633.3167 | 6.3167 | 2460651.8167 | 0.24933 | 256.5763 | 9333.2102 | 0.016698 | -0.87876 | 255.6975 | 9332.3314 | 0.98515 | 255.6916 | 23.436 | 23.4386 | -105.5354 | -22.6703 | 0.043032 | 8.4038 | 90.9028 | 0.49416 | 0.24166 | 0.74667 | 727.222 | 464.4038 | -63.899 | 66.0485 | 23.9515 | 0.036111 | 23.9876 | 114.9447
|  | 45633.3208 | 45633.3208 | 6.3208 | 2460651.8208 | 0.24933 | 256.5804 | 9333.2143 | 0.016698 | -0.87863 | 255.7018 | 9332.3356 | 0.98515 | 255.6958 | 23.436 | 23.4386 | -105.5309 | -22.6707 | 0.043032 | 8.402 | 90.9028 | 0.49417 | 0.24166 | 0.74667 | 727.2221 | 470.402 | -62.3995 | 64.6906 | 25.3094 | 0.033945 | 25.3434 | 115.2368
|  | 45633.325 | 45633.325 | 6.325 | 2460651.825 | 0.24933 | 256.5845 | 9333.2184 | 0.016698 | -0.87851 | 255.706 | 9332.3399 | 0.98515 | 255.7001 | 23.436 | 23.4386 | -105.5263 | -22.6712 | 0.043032 | 8.4002 | 90.9028 | 0.49417 | 0.24166 | 0.74667 | 727.2221 | 476.4002 | -60.8999 | 63.336 | 26.664 | 0.031986 | 26.696 | 115.5507
|  | 45633.3292 | 45633.3292 | 6.3292 | 2460651.8292 | 0.24933 | 256.5886 | 9333.2225 | 0.016698 | -0.87839 | 255.7102 | 9332.3441 | 0.98515 | 255.7043 | 23.436 | 23.4386 | -105.5218 | -22.6716 | 0.043032 | 8.3984 | 90.9028 | 0.49417 | 0.24166 | 0.74668 | 727.2221 | 482.3984 | -59.4004 | 61.9851 | 28.0149 | 0.030205 | 28.0451 | 115.8877
|  | 45633.3333 | 45633.3333 | 6.3333 | 2460651.8333 | 0.24933 | 256.5927 | 9333.2266 | 0.016698 | -0.87826 | 255.7145 | 9332.3483 | 0.98515 | 255.7085 | 23.436 | 23.4386 | -105.5172 | -22.6721 | 0.043032 | 8.3966 | 90.9028 | 0.49417 | 0.24166 | 0.74668 | 727.2221 | 488.3966 | -57.9009 | 60.6381 | 29.3619 | 0.028578 | 29.3904 | 116.2488
|  | 45633.3375 | 45633.3375 | 6.3375 | 2460651.8375 | 0.24933 | 256.5968 | 9333.2307 | 0.016698 | -0.87814 | 255.7187 | 9332.3526 | 0.98515 | 255.7128 | 23.436 | 23.4386 | -105.5126 | -22.6725 | 0.043032 | 8.3948 | 90.9028 | 0.49417 | 0.24166 | 0.74668 | 727.2221 | 494.3948 | -56.4013 | 59.2956 | 30.7044 | 0.027084 | 30.7315 | 116.6354
|  | 45633.3417 | 45633.3417 | 6.3417 | 2460651.8417 | 0.24933 | 256.6009 | 9333.2348 | 0.016698 | -0.87801 | 255.7229 | 9332.3568 | 0.98515 | 255.717 | 23.436 | 23.4386 | -105.5081 | -22.673 | 0.043032 | 8.393 | 90.9028 | 0.49417 | 0.24166 | 0.74668 | 727.2222 | 500.393 | -54.9018 | 57.9577 | 32.0423 | 0.025706 | 32.068 | 117.0488
|  | 45633.3458 | 45633.3458 | 6.3458 | 2460651.8458 | 0.24933 | 256.605 | 9333.2389 | 0.016698 | -0.87789 | 255.7271 | 9332.361 | 0.98515 | 255.7212 | 23.436 | 23.4386 | -105.5035 | -22.6734 | 0.043032 | 8.3912 | 90.9028 | 0.49417 | 0.24167 | 0.74668 | 727.2222 | 506.3912 | -53.4022 | 56.6249 | 33.3751 | 0.024431 | 33.3996 | 117.4906
|  | 45633.35 | 45633.35 | 6.35 | 2460651.85 | 0.24933 | 256.6091 | 9333.243 | 0.016698 | -0.87777 | 255.7314 | 9332.3653 | 0.98515 | 255.7255 | 23.436 | 23.4386 | -105.499 | -22.6739 | 0.043032 | 8.3893 | 90.9028 | 0.49417 | 0.24167 | 0.74668 | 727.2222 | 512.3893 | -51.9027 | 55.2976 | 34.7024 | 0.023247 | 34.7256 | 117.9624
|  | 45633.3542 | 45633.3542 | 6.3542 | 2460651.8542 | 0.24933 | 256.6132 | 9333.2471 | 0.016698 | -0.87764 | 255.7356 | 9332.3695 | 0.98515 | 255.7297 | 23.436 | 23.4386 | -105.4944 | -22.6743 | 0.043032 | 8.3875 | 90.9028 | 0.49418 | 0.24167 | 0.74668 | 727.2222 | 518.3875 | -50.4031 | 53.9763 | 36.0237 | 0.022144 | 36.0458 | 118.4661
|  | 45633.3583 | 45633.3583 | 6.3583 | 2460651.8583 | 0.24933 | 256.6174 | 9333.2512 | 0.016698 | -0.87752 | 255.7398 | 9332.3737 | 0.98515 | 255.7339 | 23.436 | 23.4386 | -105.4898 | -22.6748 | 0.043032 | 8.3857 | 90.9028 | 0.49418 | 0.24167 | 0.74668 | 727.2223 | 524.3857 | -48.9036 | 52.6616 | 37.3384 | 0.021112 | 37.3596 | 119.0036
|  | 45633.3625 | 45633.3625 | 6.3625 | 2460651.8625 | 0.24933 | 256.6215 | 9333.2553 | 0.016698 | -0.87739 | 255.7441 | 9332.378 | 0.98515 | 255.7381 | 23.436 | 23.4386 | -105.4853 | -22.6752 | 0.043032 | 8.3839 | 90.9028 | 0.49418 | 0.24167 | 0.74669 | 727.2223 | 530.3839 | -47.404 | 51.3538 | 38.6462 | 0.020146 | 38.6663 | 119.5772
|  | 45633.3667 | 45633.3667 | 6.3667 | 2460651.8667 | 0.24933 | 256.6256 | 9333.2595 | 0.016698 | -0.87727 | 255.7483 | 9332.3822 | 0.98515 | 255.7424 | 23.436 | 23.4386 | -105.4807 | -22.6757 | 0.043032 | 8.3821 | 90.9028 | 0.49418 | 0.24167 | 0.74669 | 727.2223 | 536.3821 | -45.9045 | 50.0538 | 39.9462 | 0.019237 | 39.9655 | 120.1892
|  | 45633.3708 | 45633.3708 | 6.3708 | 2460651.8708 | 0.24933 | 256.6297 | 9333.2636 | 0.016698 | -0.87714 | 255.7525 | 9332.3864 | 0.98515 | 255.7466 | 23.436 | 23.4386 | -105.4762 | -22.6761 | 0.043032 | 8.3803 | 90.9028 | 0.49418 | 0.24167 | 0.74669 | 727.2223 | 542.3803 | -44.4049 | 48.7621 | 41.2379 | 0.018382 | 41.2563 | 120.8423
|  | 45633.375 | 45633.375 | 6.375 | 2460651.875 | 0.24933 | 256.6338 | 9333.2677 | 0.016698 | -0.87702 | 255.7568 | 9332.3906 | 0.98515 | 255.7508 | 23.436 | 23.4386 | -105.4716 | -22.6766 | 0.043032 | 8.3785 | 90.9028 | 0.49418 | 0.24167 | 0.74669 | 727.2224 | 548.3785 | -42.9054 | 47.4794 | 42.5206 | 0.017575 | 42.5382 | 121.5391
|  | 45633.3792 | 45633.3792 | 6.3792 | 2460651.8792 | 0.24933 | 256.6379 | 9333.2718 | 0.016698 | -0.8769 | 255.761 | 9332.3949 | 0.98514 | 255.7551 | 23.436 | 23.4386 | -105.467 | -22.677 | 0.043032 | 8.3766 | 90.9028 | 0.49418 | 0.24168 | 0.74669 | 727.2224 | 554.3766 | -41.4058 | 46.2066 | 43.7934 | 0.016811 | 43.8102 | 122.283
|  | 45633.3833 | 45633.3833 | 6.3833 | 2460651.8833 | 0.24933 | 256.642 | 9333.2759 | 0.016698 | -0.87677 | 255.7652 | 9332.3991 | 0.98514 | 255.7593 | 23.436 | 23.4386 | -105.4625 | -22.6775 | 0.043032 | 8.3748 | 90.9028 | 0.49418 | 0.24168 | 0.74669 | 727.2224 | 560.3748 | -39.9063 | 44.9446 | 45.0554 | 0.016088 | 45.0715 | 123.0772
|  | 45633.3875 | 45633.3875 | 6.3875 | 2460651.8875 | 0.24933 | 256.6461 | 9333.28 | 0.016698 | -0.87665 | 255.7695 | 9332.4033 | 0.98514 | 255.7635 | 23.436 | 23.4386 | -105.4579 | -22.6779 | 0.043032 | 8.373 | 90.9028 | 0.49419 | 0.24168 | 0.74669 | 727.2224 | 566.373 | -38.4067 | 43.6943 | 46.3057 | 0.015403 | 46.3211 | 123.9254
|  | 45633.3917 | 45633.3917 | 6.3917 | 2460651.8917 | 0.24933 | 256.6502 | 9333.2841 | 0.016698 | -0.87652 | 255.7737 | 9332.4076 | 0.98514 | 255.7678 | 23.436 | 23.4386 | -105.4534 | -22.6784 | 0.043032 | 8.3712 | 90.9028 | 0.49419 | 0.24168 | 0.74669 | 727.2225 | 572.3712 | -36.9072 | 42.4568 | 47.5432 | 0.014751 | 47.5579 | 124.8317
|  | 45633.3958 | 45633.3958 | 6.3958 | 2460651.8958 | 0.24933 | 256.6543 | 9333.2882 | 0.016698 | -0.8764 | 255.7779 | 9332.4118 | 0.98514 | 255.772 | 23.436 | 23.4386 | -105.4488 | -22.6788 | 0.043032 | 8.3694 | 90.9028 | 0.49419 | 0.24168 | 0.7467 | 727.2225 | 578.3694 | -35.4077 | 41.2334 | 48.7666 | 0.014132 | 48.7808 | 125.8003
|  | 45633.4 | 45633.4 | 6.4 | 2460651.9 | 0.24933 | 256.6584 | 9333.2923 | 0.016698 | -0.87627 | 255.7821 | 9332.416 | 0.98514 | 255.7762 | 23.436 | 23.4386 | -105.4442 | -22.6793 | 0.043032 | 8.3676 | 90.9028 | 0.49419 | 0.24168 | 0.7467 | 727.2225 | 584.3676 | -33.9081 | 40.0253 | 49.9747 | 0.013543 | 49.9883 | 126.8362
|  | 45633.4042 | 45633.4042 | 6.4042 | 2460651.9042 | 0.24933 | 256.6625 | 9333.2964 | 0.016698 | -0.87615 | 255.7864 | 9332.4203 | 0.98514 | 255.7805 | 23.436 | 23.4386 | -105.4397 | -22.6797 | 0.043032 | 8.3658 | 90.9028 | 0.49419 | 0.24168 | 0.7467 | 727.2225 | 590.3658 | -32.4086 | 38.834 | 51.166 | 0.012982 | 51.179 | 127.9442
|  | 45633.4083 | 45633.4083 | 6.4083 | 2460651.9083 | 0.24933 | 256.6666 | 9333.3005 | 0.016698 | -0.87603 | 255.7906 | 9332.4245 | 0.98514 | 255.7847 | 23.436 | 23.4386 | -105.4351 | -22.6802 | 0.043032 | 8.3639 | 90.9028 | 0.49419 | 0.24168 | 0.7467 | 727.2225 | 596.3639 | -30.909 | 37.6612 | 52.3388 | 0.012447 | 52.3513 | 129.1301
|  | 45633.4125 | 45633.4125 | 6.4125 | 2460651.9125 | 0.24933 | 256.6707 | 9333.3046 | 0.016698 | -0.8759 | 255.7948 | 9332.4287 | 0.98514 | 255.7889 | 23.436 | 23.4386 | -105.4306 | -22.6806 | 0.043032 | 8.3621 | 90.9028 | 0.49419 | 0.24169 | 0.7467 | 727.2226 | 602.3621 | -29.4095 | 36.5087 | 53.4913 | 0.011938 | 53.5033 | 130.3998
|  | 45633.4167 | 45633.4167 | 6.4167 | 2460651.9167 | 0.24933 | 256.6749 | 9333.3087 | 0.016698 | -0.87578 | 255.7991 | 9332.433 | 0.98514 | 255.7931 | 23.436 | 23.4386 | -105.426 | -22.6811 | 0.043032 | 8.3603 | 90.9028 | 0.49419 | 0.24169 | 0.7467 | 727.2226 | 608.3603 | -27.9099 | 35.3785 | 54.6215 | 0.011453 | 54.633 | 131.7596
|  | 45633.4208 | 45633.4208 | 6.4208 | 2460651.9208 | 0.24933 | 256.679 | 9333.3128 | 0.016698 | -0.87565 | 255.8033 | 9332.4372 | 0.98514 | 255.7974 | 23.436 | 23.4386 | -105.4214 | -22.6815 | 0.043032 | 8.3585 | 90.9028 | 0.4942 | 0.24169 | 0.7467 | 727.2226 | 614.3585 | -26.4104 | 34.2728 | 55.7272 | 0.010992 | 55.7382 | 133.2162
|  | 45633.425 | 45633.425 | 6.425 | 2460651.925 | 0.24933 | 256.6831 | 9333.3169 | 0.016698 | -0.87553 | 255.8075 | 9332.4414 | 0.98514 | 255.8016 | 23.436 | 23.4386 | -105.4169 | -22.6819 | 0.043032 | 8.3567 | 90.9028 | 0.4942 | 0.24169 | 0.7467 | 727.2226 | 620.3567 | -24.9108 | 33.1942 | 56.8058 | 0.010553 | 56.8163 | 134.7768
|  | 45633.4292 | 45633.4292 | 6.4292 | 2460651.9292 | 0.24933 | 256.6872 | 9333.3211 | 0.016698 | -0.87541 | 255.8118 | 9332.4456 | 0.98514 | 255.8058 | 23.436 | 23.4386 | -105.4123 | -22.6824 | 0.043032 | 8.3549 | 90.9028 | 0.4942 | 0.24169 | 0.74671 | 727.2227 | 626.3549 | -23.4113 | 32.1454 | 57.8546 | 0.010137 | 57.8647 | 136.4488
|  | 45633.4333 | 45633.4333 | 6.4333 | 2460651.9333 | 0.24933 | 256.6913 | 9333.3252 | 0.016698 | -0.87528 | 255.816 | 9332.4499 | 0.98514 | 255.8101 | 23.436 | 23.4386 | -105.4078 | -22.6828 | 0.043032 | 8.353 | 90.9028 | 0.4942 | 0.24169 | 0.74671 | 727.2227 | 632.353 | -21.9117 | 31.1295 | 58.8705 | 0.0097427 | 58.8802 | 138.2396
|  | 45633.4375 | 45633.4375 | 6.4375 | 2460651.9375 | 0.24933 | 256.6954 | 9333.3293 | 0.016698 | -0.87516 | 255.8202 | 9332.4541 | 0.98514 | 255.8143 | 23.436 | 23.4386 | -105.4032 | -22.6833 | 0.043032 | 8.3512 | 90.9028 | 0.4942 | 0.24169 | 0.74671 | 727.2227 | 638.3512 | -20.4122 | 30.1498 | 59.8502 | 0.0093703 | 59.8596 | 140.1567
|  | 45633.4417 | 45633.4417 | 6.4417 | 2460651.9417 | 0.24933 | 256.6995 | 9333.3334 | 0.016698 | -0.87503 | 255.8245 | 9332.4583 | 0.98514 | 255.8185 | 23.436 | 23.4386 | -105.3986 | -22.6837 | 0.043032 | 8.3494 | 90.9028 | 0.4942 | 0.24169 | 0.74671 | 727.2227 | 644.3494 | -18.9126 | 29.2099 | 60.7901 | 0.00902 | 60.7991 | 142.2076
|  | 45633.4458 | 45633.4458 | 6.4458 | 2460651.9458 | 0.24933 | 256.7036 | 9333.3375 | 0.016698 | -0.87491 | 255.8287 | 9332.4626 | 0.98514 | 255.8228 | 23.436 | 23.4386 | -105.3941 | -22.6842 | 0.043032 | 8.3476 | 90.9028 | 0.4942 | 0.2417 | 0.74671 | 727.2228 | 650.3476 | -17.4131 | 28.314 | 61.686 | 0.0086919 | 61.6947 | 144.399
|  | 45633.45 | 45633.45 | 6.45 | 2460651.95 | 0.24933 | 256.7077 | 9333.3416 | 0.016698 | -0.87478 | 255.8329 | 9332.4668 | 0.98514 | 255.827 | 23.436 | 23.4386 | -105.3895 | -22.6846 | 0.043032 | 8.3458 | 90.9028 | 0.4942 | 0.2417 | 0.74671 | 727.2228 | 656.3458 | -15.9136 | 27.4662 | 62.5338 | 0.0083866 | 62.5421 | 146.7368
|  | 45633.4542 | 45633.4542 | 6.4542 | 2460651.9542 | 0.24933 | 256.7118 | 9333.3457 | 0.016698 | -0.87466 | 255.8372 | 9332.471 | 0.98513 | 255.8312 | 23.436 | 23.4386 | -105.385 | -22.6851 | 0.043032 | 8.344 | 90.9029 | 0.49421 | 0.2417 | 0.74671 | 727.2228 | 662.344 | -14.414 | 26.6713 | 63.3287 | 0.0081044 | 63.3368 | 149.2256
|  | 45633.4583 | 45633.4583 | 6.4583 | 2460651.9583 | 0.24933 | 256.7159 | 9333.3498 | 0.016698 | -0.87454 | 255.8414 | 9332.4753 | 0.98513 | 255.8355 | 23.436 | 23.4386 | -105.3804 | -22.6855 | 0.043032 | 8.3421 | 90.9029 | 0.49421 | 0.2417 | 0.74671 | 727.2228 | 668.3421 | -12.9145 | 25.9341 | 64.0659 | 0.0078463 | 64.0737 | 151.8682
|  | 45633.4625 | 45633.4625 | 6.4625 | 2460651.9625 | 0.24934 | 256.72 | 9333.3539 | 0.016698 | -0.87441 | 255.8456 | 9332.4795 | 0.98513 | 255.8397 | 23.436 | 23.4386 | -105.3758 | -22.686 | 0.043032 | 8.3403 | 90.9029 | 0.49421 | 0.2417 | 0.74672 | 727.2229 | 674.3403 | -11.4149 | 25.2597 | 64.7403 | 0.0076129 | 64.7479 | 154.6647
|  | 45633.4667 | 45633.4667 | 6.4667 | 2460651.9667 | 0.24934 | 256.7241 | 9333.358 | 0.016698 | -0.87429 | 255.8498 | 9332.4837 | 0.98513 | 255.8439 | 23.436 | 23.4386 | -105.3713 | -22.6864 | 0.043032 | 8.3385 | 90.9029 | 0.49421 | 0.2417 | 0.74672 | 727.2229 | 680.3385 | -9.9154 | 24.6533 | 65.3467 | 0.0074053 | 65.3541 | 157.6125
|  | 45633.4708 | 45633.4708 | 6.4708 | 2460651.9708 | 0.24934 | 256.7282 | 9333.3621 | 0.016698 | -0.87416 | 255.8541 | 9332.488 | 0.98513 | 255.8482 | 23.436 | 23.4386 | -105.3667 | -22.6869 | 0.043032 | 8.3367 | 90.9029 | 0.49421 | 0.2417 | 0.74672 | 727.2229 | 686.3367 | -8.4158 | 24.12 | 65.88 | 0.0072243 | 65.8872 | 160.7048
|  | 45633.475 | 45633.475 | 6.475 | 2460651.975 | 0.24934 | 256.7323 | 9333.3662 | 0.016698 | -0.87404 | 255.8583 | 9332.4922 | 0.98513 | 255.8524 | 23.436 | 23.4386 | -105.3622 | -22.6873 | 0.043032 | 8.3349 | 90.9029 | 0.49421 | 0.2417 | 0.74672 | 727.2229 | 692.3349 | -6.9163 | 23.6647 | 66.3353 | 0.007071 | 66.3423 | 163.931
|  | 45633.4792 | 45633.4792 | 6.4792 | 2460651.9792 | 0.24934 | 256.7365 | 9333.3703 | 0.016698 | -0.87391 | 255.8625 | 9332.4964 | 0.98513 | 255.8566 | 23.436 | 23.4386 | -105.3576 | -22.6878 | 0.043032 | 8.3331 | 90.9029 | 0.49421 | 0.24171 | 0.74672 | 727.2229 | 698.3331 | -5.4167 | 23.2922 | 66.7078 | 0.0069463 | 66.7148 | 167.2758
|  | 45633.4833 | 45633.4833 | 6.4833 | 2460651.9833 | 0.24934 | 256.7406 | 9333.3744 | 0.016698 | -0.87379 | 255.8668 | 9332.5006 | 0.98513 | 255.8608 | 23.436 | 23.4386 | -105.353 | -22.6882 | 0.043032 | 8.3312 | 90.9029 | 0.49421 | 0.24171 | 0.74672 | 727.223 | 704.3312 | -3.9172 | 23.0063 | 66.9937 | 0.0068511 | 67.0006 | 170.7196
|  | 45633.4875 | 45633.4875 | 6.4875 | 2460651.9875 | 0.24934 | 256.7447 | 9333.3785 | 0.016698 | -0.87367 | 255.871 | 9332.5049 | 0.98513 | 255.8651 | 23.436 | 23.4386 | -105.3485 | -22.6886 | 0.043032 | 8.3294 | 90.9029 | 0.49422 | 0.24171 | 0.74672 | 727.223 | 710.3294 | -2.4176 | 22.8103 | 67.1897 | 0.0067861 | 67.1965 | 174.2384
|  | 45633.4917 | 45633.4917 | 6.4917 | 2460651.9917 | 0.24934 | 256.7488 | 9333.3827 | 0.016698 | -0.87354 | 255.8752 | 9332.5091 | 0.98513 | 255.8693 | 23.436 | 23.4386 | -105.3439 | -22.6891 | 0.043032 | 8.3276 | 90.9029 | 0.49422 | 0.24171 | 0.74672 | 727.223 | 716.3276 | -0.9181 | 22.7067 | 67.2933 | 0.0067518 | 67.3001 | 177.8052
|  | 45633.4958 | 45633.4958 | 6.4958 | 2460651.9958 | 0.24934 | 256.7529 | 9333.3868 | 0.016698 | -0.87342 | 255.8795 | 9332.5133 | 0.98513 | 255.8735 | 23.436 | 23.4386 | -105.3394 | -22.6895 | 0.043032 | 8.3258 | 90.9029 | 0.49422 | 0.24171 | 0.74673 | 727.223 | 722.3258 | 0.58145 | 22.6966 | 67.3034 | 0.0067485 | 67.3102 | 181.3904
|  | 45633.5 | 45633.5 | 6.5 | 2460652 | 0.24934 | 256.757 | 9333.3909 | 0.016698 | -0.87329 | 255.8837 | 9332.5176 | 0.98513 | 255.8778 | 23.436 | 23.4386 | -105.3348 | -22.69 | 0.043032 | 8.324 | 90.9029 | 0.49422 | 0.24171 | 0.74673 | 727.2231 | 728.324 | 2.081 | 22.7802 | 67.2198 | 0.0067762 | 67.2266 | 184.9637
|  | 45633.5042 | 45633.5042 | 6.5042 | 2460652.0042 | 0.24934 | 256.7611 | 9333.395 | 0.016698 | -0.87317 | 255.8879 | 9332.5218 | 0.98513 | 255.882 | 23.436 | 23.4386 | -105.3302 | -22.6904 | 0.043032 | 8.3222 | 90.9029 | 0.49422 | 0.24171 | 0.74673 | 727.2231 | 734.3222 | 3.5805 | 22.9564 | 67.0436 | 0.0068346 | 67.0504 | 188.4952
|  | 45633.5083 | 45633.5083 | 6.5083 | 2460652.0083 | 0.24934 | 256.7652 | 9333.3991 | 0.016698 | -0.87304 | 255.8922 | 9332.526 | 0.98513 | 255.8862 | 23.436 | 23.4386 | -105.3257 | -22.6909 | 0.043032 | 8.3203 | 90.9029 | 0.49422 | 0.24171 | 0.74673 | 727.2231 | 740.3203 | 5.0801 | 23.2232 | 66.7768 | 0.0069233 | 66.7837 | 191.9572
|  | 45633.5125 | 45633.5125 | 6.5125 | 2460652.0125 | 0.24934 | 256.7693 | 9333.4032 | 0.016698 | -0.87292 | 255.8964 | 9332.5303 | 0.98513 | 255.8905 | 23.436 | 23.4386 | -105.3211 | -22.6913 | 0.043032 | 8.3185 | 90.9029 | 0.49422 | 0.24172 | 0.74673 | 727.2231 | 746.3185 | 6.5796 | 23.5775 | 66.4225 | 0.0070417 | 66.4296 | 195.325
|  | 45633.5167 | 45633.5167 | 6.5167 | 2460652.0167 | 0.24934 | 256.7734 | 9333.4073 | 0.016698 | -0.87279 | 255.9006 | 9332.5345 | 0.98513 | 255.8947 | 23.436 | 23.4386 | -105.3166 | -22.6918 | 0.043032 | 8.3167 | 90.9029 | 0.49422 | 0.24172 | 0.74673 | 727.2232 | 752.3167 | 8.0792 | 24.0153 | 65.9847 | 0.0071889 | 65.9919 | 198.5781
|  | 45633.5208 | 45633.5208 | 6.5208 | 2460652.0208 | 0.24934 | 256.7775 | 9333.4114 | 0.016698 | -0.87267 | 255.9049 | 9332.5387 | 0.98513 | 255.8989 | 23.436 | 23.4386 | -105.312 | -22.6922 | 0.043032 | 8.3149 | 90.9029 | 0.49423 | 0.24172 | 0.74673 | 727.2232 | 758.3149 | 9.5787 | 24.5322 | 65.4678 | 0.007364 | 65.4751 | 201.7001
|  | 45633.525 | 45633.525 | 6.525 | 2460652.025 | 0.24934 | 256.7816 | 9333.4155 | 0.016698 | -0.87255 | 255.9091 | 9332.543 | 0.98513 | 255.9032 | 23.436 | 23.4386 | -105.3074 | -22.6926 | 0.043032 | 8.3131 | 90.9029 | 0.49423 | 0.24172 | 0.74674 | 727.2232 | 764.3131 | 11.0783 | 25.1234 | 64.8766 | 0.007566 | 64.8842 | 204.6795
|  | 45633.5292 | 45633.5292 | 6.5292 | 2460652.0292 | 0.24934 | 256.7857 | 9333.4196 | 0.016698 | -0.87242 | 255.9133 | 9332.5472 | 0.98512 | 255.9074 | 23.436 | 23.4386 | -105.3029 | -22.6931 | 0.043032 | 8.3112 | 90.9029 | 0.49423 | 0.24172 | 0.74674 | 727.2232 | 770.3112 | 12.5778 | 25.7836 | 64.2164 | 0.0077939 | 64.2242 | 207.5087
|  | 45633.5333 | 45633.5333 | 6.5333 | 2460652.0333 | 0.24934 | 256.7898 | 9333.4237 | 0.016698 | -0.8723 | 255.9175 | 9332.5514 | 0.98512 | 255.9116 | 23.436 | 23.4386 | -105.2983 | -22.6935 | 0.043032 | 8.3094 | 90.9029 | 0.49423 | 0.24172 | 0.74674 | 727.2233 | 776.3094 | 14.0774 | 26.5076 | 63.4924 | 0.0080468 | 63.5004 | 210.1844
|  | 45633.5375 | 45633.5375 | 6.5375 | 2460652.0375 | 0.24934 | 256.7939 | 9333.4278 | 0.016698 | -0.87217 | 255.9218 | 9332.5557 | 0.98512 | 255.9159 | 23.436 | 23.4386 | -105.2938 | -22.694 | 0.043032 | 8.3076 | 90.9029 | 0.49423 | 0.24172 | 0.74674 | 727.2233 | 782.3076 | 15.5769 | 27.2905 | 62.7095 | 0.0083238 | 62.7178 | 212.7059
|  | 45633.5417 | 45633.5417 | 6.5417 | 2460652.0417 | 0.24934 | 256.7981 | 9333.4319 | 0.016698 | -0.87205 | 255.926 | 9332.5599 | 0.98512 | 255.9201 | 23.436 | 23.4386 | -105.2892 | -22.6944 | 0.043032 | 8.3058 | 90.9029 | 0.49423 | 0.24172 | 0.74674 | 727.2233 | 788.3058 | 17.0764 | 28.1272 | 61.8728 | 0.0086243 | 61.8814 | 215.0757
|  | 45633.5458 | 45633.5458 | 6.5458 | 2460652.0458 | 0.24934 | 256.8022 | 9333.436 | 0.016698 | -0.87192 | 255.9302 | 9332.5641 | 0.98512 | 255.9243 | 23.436 | 23.4386 | -105.2846 | -22.6949 | 0.043032 | 8.304 | 90.9029 | 0.49423 | 0.24173 | 0.74674 | 727.2233 | 794.304 | 18.576 | 29.0131 | 60.9869 | 0.0089475 | 60.9958 | 217.2979
|  | 45633.55 | 45633.55 | 6.55 | 2460652.05 | 0.24934 | 256.8063 | 9333.4401 | 0.016698 | -0.8718 | 255.9345 | 9332.5683 | 0.98512 | 255.9285 | 23.436 | 23.4386 | -105.2801 | -22.6953 | 0.043032 | 8.3021 | 90.9029 | 0.49423 | 0.24173 | 0.74674 | 727.2233 | 800.3021 | 20.0755 | 29.9438 | 60.0562 | 0.009293 | 60.0655 | 219.3783
|  | 45633.5542 | 45633.5542 | 6.5542 | 2460652.0542 | 0.24934 | 256.8104 | 9333.4443 | 0.016698 | -0.87168 | 255.9387 | 9332.5726 | 0.98512 | 255.9328 | 23.436 | 23.4386 | -105.2755 | -22.6958 | 0.043032 | 8.3003 | 90.9029 | 0.49424 | 0.24173 | 0.74674 | 727.2234 | 806.3003 | 21.5751 | 30.9152 | 59.0848 | 0.0096606 | 59.0944 | 221.3234
|  | 45633.5583 | 45633.5583 | 6.5583 | 2460652.0583 | 0.24934 | 256.8145 | 9333.4484 | 0.016698 | -0.87155 | 255.9429 | 9332.5768 | 0.98512 | 255.937 | 23.436 | 23.4386 | -105.2709 | -22.6962 | 0.043032 | 8.2985 | 90.9029 | 0.49424 | 0.24173 | 0.74675 | 727.2234 | 812.2985 | 23.0746 | 31.9236 | 58.0764 | 0.01005 | 58.0865 | 223.1406
|  | 45633.5625 | 45633.5625 | 6.5625 | 2460652.0625 | 0.24934 | 256.8186 | 9333.4525 | 0.016698 | -0.87143 | 255.9472 | 9332.581 | 0.98512 | 255.9412 | 23.436 | 23.4386 | -105.2664 | -22.6966 | 0.043032 | 8.2967 | 90.9029 | 0.49424 | 0.24173 | 0.74675 | 727.2234 | 818.2967 | 24.5742 | 32.9655 | 57.0345 | 0.010462 | 57.045 | 224.8373
|  | 45633.5667 | 45633.5667 | 6.5667 | 2460652.0667 | 0.24934 | 256.8227 | 9333.4566 | 0.016698 | -0.8713 | 255.9514 | 9332.5853 | 0.98512 | 255.9455 | 23.436 | 23.4386 | -105.2618 | -22.6971 | 0.043032 | 8.2949 | 90.9029 | 0.49424 | 0.24173 | 0.74675 | 727.2234 | 824.2949 | 26.0737 | 34.0378 | 55.9622 | 0.010895 | 55.9731 | 226.421
|  | 45633.5708 | 45633.5708 | 6.5708 | 2460652.0708 | 0.24934 | 256.8268 | 9333.4607 | 0.016698 | -0.87118 | 255.9556 | 9332.5895 | 0.98512 | 255.9497 | 23.436 | 23.4386 | -105.2573 | -22.6975 | 0.043032 | 8.293 | 90.9029 | 0.49424 | 0.24173 | 0.74675 | 727.2235 | 830.293 | 27.5733 | 35.1377 | 54.8623 | 0.011352 | 54.8736 | 227.8992
|  | 45633.575 | 45633.575 | 6.575 | 2460652.075 | 0.24934 | 256.8309 | 9333.4648 | 0.016698 | -0.87105 | 255.9599 | 9332.5937 | 0.98512 | 255.9539 | 23.436 | 23.4386 | -105.2527 | -22.698 | 0.043032 | 8.2912 | 90.9029 | 0.49424 | 0.24173 | 0.74675 | 727.2235 | 836.2912 | 29.0728 | 36.2628 | 53.7372 | 0.011831 | 53.7491 | 229.279
|  | 45633.5792 | 45633.5792 | 6.5792 | 2460652.0792 | 0.24934 | 256.835 | 9333.4689 | 0.016698 | -0.87093 | 255.9641 | 9332.598 | 0.98512 | 255.9582 | 23.436 | 23.4386 | -105.2481 | -22.6984 | 0.043032 | 8.2894 | 90.9029 | 0.49424 | 0.24174 | 0.74675 | 727.2235 | 842.2894 | 30.5723 | 37.4105 | 52.5895 | 0.012335 | 52.6018 | 230.5673
|  | 45633.5833 | 45633.5833 | 6.5833 | 2460652.0833 | 0.24934 | 256.8391 | 9333.473 | 0.016698 | -0.8708 | 255.9683 | 9332.6022 | 0.98512 | 255.9624 | 23.436 | 23.4386 | -105.2436 | -22.6989 | 0.043032 | 8.2876 | 90.9029 | 0.49424 | 0.24174 | 0.74675 | 727.2235 | 848.2876 | 32.0719 | 38.579 | 51.421 | 0.012864 | 51.4339 | 231.7705
|  | 45633.5875 | 45633.5875 | 6.5875 | 2460652.0875 | 0.24934 | 256.8432 | 9333.4771 | 0.016698 | -0.87068 | 255.9726 | 9332.6064 | 0.98512 | 255.9666 | 23.436 | 23.4386 | -105.239 | -22.6993 | 0.043032 | 8.2858 | 90.9029 | 0.49425 | 0.24174 | 0.74675 | 727.2236 | 854.2858 | 33.5714 | 39.7663 | 50.2337 | 0.013419 | 50.2471 | 232.8946
|  | 45633.5917 | 45633.5917 | 6.5917 | 2460652.0917 | 0.24934 | 256.8473 | 9333.4812 | 0.016698 | -0.87056 | 255.9768 | 9332.6107 | 0.98512 | 255.9709 | 23.436 | 23.4386 | -105.2345 | -22.6997 | 0.043032 | 8.2839 | 90.9029 | 0.49425 | 0.24174 | 0.74676 | 727.2236 | 860.2839 | 35.071 | 40.9708 | 49.0292 | 0.014002 | 49.0432 | 233.9453
|  | 45633.5958 | 45633.5958 | 6.5958 | 2460652.0958 | 0.24934 | 256.8514 | 9333.4853 | 0.016698 | -0.87043 | 255.981 | 9332.6149 | 0.98512 | 255.9751 | 23.436 | 23.4386 | -105.2299 | -22.7002 | 0.043032 | 8.2821 | 90.903 | 0.49425 | 0.24174 | 0.74676 | 727.2236 | 866.2821 | 36.5705 | 42.1909 | 47.8091 | 0.014615 | 47.8237 | 234.9277
|  | 45633.6 | 45633.6 | 6.6 | 2460652.1 | 0.24934 | 256.8556 | 9333.4894 | 0.016698 | -0.87031 | 255.9852 | 9332.6191 | 0.98512 | 255.9793 | 23.436 | 23.4386 | -105.2253 | -22.7006 | 0.043032 | 8.2803 | 90.903 | 0.49425 | 0.24174 | 0.74676 | 727.2236 | 872.2803 | 38.0701 | 43.4253 | 46.5747 | 0.015259 | 46.59 | 235.8468
|  | 45633.6042 | 45633.6042 | 6.6042 | 2460652.1042 | 0.24934 | 256.8597 | 9333.4935 | 0.016698 | -0.87018 | 255.9895 | 9332.6234 | 0.98511 | 255.9836 | 23.436 | 23.4386 | -105.2208 | -22.7011 | 0.043032 | 8.2785 | 90.903 | 0.49425 | 0.24174 | 0.74676 | 727.2237 | 878.2785 | 39.5696 | 44.6727 | 45.3273 | 0.015937 | 45.3432 | 236.7069
|  | 45633.6083 | 45633.6083 | 6.6083 | 2460652.1083 | 0.24934 | 256.8638 | 9333.4976 | 0.016698 | -0.87006 | 255.9937 | 9332.6276 | 0.98511 | 255.9878 | 23.436 | 23.4386 | -105.2162 | -22.7015 | 0.043032 | 8.2766 | 90.903 | 0.49425 | 0.24174 | 0.74676 | 727.2237 | 884.2766 | 41.0692 | 45.9322 | 44.0678 | 0.016651 | 44.0845 | 237.5121
|  | 45633.6125 | 45633.6125 | 6.6125 | 2460652.1125 | 0.24934 | 256.8679 | 9333.5017 | 0.016698 | -0.86993 | 255.9979 | 9332.6318 | 0.98511 | 255.992 | 23.436 | 23.4386 | -105.2116 | -22.7019 | 0.043032 | 8.2748 | 90.903 | 0.49425 | 0.24175 | 0.74676 | 727.2237 | 890.2748 | 42.5687 | 47.2025 | 42.7975 | 0.017406 | 42.8149 | 238.2663
|  | 45633.6167 | 45633.6167 | 6.6167 | 2460652.1167 | 0.24934 | 256.872 | 9333.5059 | 0.016698 | -0.86981 | 256.0022 | 9332.636 | 0.98511 | 255.9962 | 23.436 | 23.4386 | -105.2071 | -22.7024 | 0.043032 | 8.273 | 90.903 | 0.49425 | 0.24175 | 0.74676 | 727.2237 | 896.273 | 44.0683 | 48.4829 | 41.5171 | 0.018203 | 41.5353 | 238.9727
|  | 45633.6208 | 45633.6208 | 6.6208 | 2460652.1208 | 0.24934 | 256.8761 | 9333.51 | 0.016698 | -0.86968 | 256.0064 | 9332.6403 | 0.98511 | 256.0005 | 23.436 | 23.4386 | -105.2025 | -22.7028 | 0.043032 | 8.2712 | 90.903 | 0.49426 | 0.24175 | 0.74676 | 727.2237 | 902.2712 | 45.5678 | 49.7726 | 40.2274 | 0.019047 | 40.2465 | 239.6347
|  | 45633.625 | 45633.625 | 6.625 | 2460652.125 | 0.24934 | 256.8802 | 9333.5141 | 0.016698 | -0.86956 | 256.0106 | 9332.6445 | 0.98511 | 256.0047 | 23.436 | 23.4386 | -105.198 | -22.7033 | 0.043032 | 8.2694 | 90.903 | 0.49426 | 0.24175 | 0.74677 | 727.2238 | 908.2694 | 47.0673 | 51.0707 | 38.9293 | 0.019943 | 38.9492 | 240.255
|  | 45633.6292 | 45633.6292 | 6.6292 | 2460652.1292 | 0.24934 | 256.8843 | 9333.5182 | 0.016698 | -0.86944 | 256.0149 | 9332.6487 | 0.98511 | 256.0089 | 23.436 | 23.4386 | -105.1934 | -22.7037 | 0.043032 | 8.2675 | 90.903 | 0.49426 | 0.24175 | 0.74677 | 727.2238 | 914.2675 | 48.5669 | 52.3766 | 37.6234 | 0.020897 | 37.6443 | 240.8364
|  | 45633.6333 | 45633.6333 | 6.6333 | 2460652.1333 | 0.24934 | 256.8884 | 9333.5223 | 0.016698 | -0.86931 | 256.0191 | 9332.653 | 0.98511 | 256.0132 | 23.436 | 23.4386 | -105.1888 | -22.7042 | 0.043032 | 8.2657 | 90.903 | 0.49426 | 0.24175 | 0.74677 | 727.2238 | 920.2657 | 50.0664 | 53.6897 | 36.3103 | 0.021913 | 36.3322 | 241.3812
|  | 45633.6375 | 45633.6375 | 6.6375 | 2460652.1375 | 0.24934 | 256.8925 | 9333.5264 | 0.016698 | -0.86919 | 256.0233 | 9332.6572 | 0.98511 | 256.0174 | 23.436 | 23.4386 | -105.1843 | -22.7046 | 0.043032 | 8.2639 | 90.903 | 0.49426 | 0.24175 | 0.74677 | 727.2238 | 926.2639 | 51.566 | 55.0094 | 34.9906 | 0.023 | 35.0136 | 241.8916
|  | 45633.6417 | 45633.6417 | 6.6417 | 2460652.1417 | 0.24934 | 256.8966 | 9333.5305 | 0.016698 | -0.86906 | 256.0276 | 9332.6614 | 0.98511 | 256.0216 | 23.436 | 23.4386 | -105.1797 | -22.705 | 0.043032 | 8.2621 | 90.903 | 0.49426 | 0.24175 | 0.74677 | 727.2239 | 932.2621 | 53.0655 | 56.3351 | 33.6649 | 0.024166 | 33.689 | 242.3698
|  | 45633.6458 | 45633.6458 | 6.6458 | 2460652.1458 | 0.24934 | 256.9007 | 9333.5346 | 0.016698 | -0.86894 | 256.0318 | 9332.6657 | 0.98511 | 256.0259 | 23.436 | 23.4386 | -105.1752 | -22.7055 | 0.043032 | 8.2602 | 90.903 | 0.49426 | 0.24176 | 0.74677 | 727.2239 | 938.2602 | 54.5651 | 57.6665 | 32.3335 | 0.02542 | 32.3589 | 242.8176
|  | 45633.65 | 45633.65 | 6.65 | 2460652.15 | 0.24934 | 256.9048 | 9333.5387 | 0.016698 | -0.86881 | 256.036 | 9332.6699 | 0.98511 | 256.0301 | 23.436 | 23.4386 | -105.1706 | -22.7059 | 0.043032 | 8.2584 | 90.903 | 0.49426 | 0.24176 | 0.74677 | 727.2239 | 944.2584 | 56.0646 | 59.0031 | 30.9969 | 0.026774 | 31.0237 | 243.2366
|  | 45633.6542 | 45633.6542 | 6.6542 | 2460652.1542 | 0.24934 | 256.9089 | 9333.5428 | 0.016698 | -0.86869 | 256.0403 | 9332.6741 | 0.98511 | 256.0343 | 23.436 | 23.4386 | -105.166 | -22.7064 | 0.043032 | 8.2566 | 90.903 | 0.49427 | 0.24176 | 0.74677 | 727.2239 | 950.2566 | 57.5642 | 60.3444 | 29.6556 | 0.028241 | 29.6838 | 243.6284
|  | 45633.6583 | 45633.6583 | 6.6583 | 2460652.1583 | 0.24934 | 256.913 | 9333.5469 | 0.016698 | -0.86856 | 256.0445 | 9332.6784 | 0.98511 | 256.0386 | 23.436 | 23.4386 | -105.1615 | -22.7068 | 0.043032 | 8.2548 | 90.903 | 0.49427 | 0.24176 | 0.74678 | 727.224 | 956.2548 | 59.0637 | 61.6902 | 28.3098 | 0.029837 | 28.3397 | 243.9945
|  | 45633.6625 | 45633.6625 | 6.6625 | 2460652.1625 | 0.24934 | 256.9172 | 9333.551 | 0.016698 | -0.86844 | 256.0487 | 9332.6826 | 0.98511 | 256.0428 | 23.436 | 23.4386 | -105.1569 | -22.7072 | 0.043032 | 8.253 | 90.903 | 0.49427 | 0.24176 | 0.74678 | 727.224 | 962.253 | 60.5632 | 63.04 | 26.96 | 0.031582 | 26.9916 | 244.3362
|  | 45633.6667 | 45633.6667 | 6.6667 | 2460652.1667 | 0.24934 | 256.9213 | 9333.5551 | 0.016698 | -0.86831 | 256.0529 | 9332.6868 | 0.98511 | 256.047 | 23.436 | 23.4386 | -105.1523 | -22.7077 | 0.043032 | 8.2511 | 90.903 | 0.49427 | 0.24176 | 0.74678 | 727.224 | 968.2511 | 62.0628 | 64.3935 | 25.6065 | 0.033499 | 25.64 | 244.6546
|  | 45633.6708 | 45633.6708 | 6.6708 | 2460652.1708 | 0.24934 | 256.9254 | 9333.5592 | 0.016698 | -0.86819 | 256.0572 | 9332.691 | 0.98511 | 256.0513 | 23.436 | 23.4386 | -105.1478 | -22.7081 | 0.043032 | 8.2493 | 90.903 | 0.49427 | 0.24176 | 0.74678 | 727.224 | 974.2493 | 63.5623 | 65.7504 | 24.2496 | 0.035616 | 24.2852 | 244.9509
|  | 45633.675 | 45633.675 | 6.675 | 2460652.175 | 0.24934 | 256.9295 | 9333.5633 | 0.016698 | -0.86807 | 256.0614 | 9332.6953 | 0.98511 | 256.0555 | 23.436 | 23.4386 | -105.1432 | -22.7086 | 0.043032 | 8.2475 | 90.903 | 0.49427 | 0.24176 | 0.74678 | 727.224 | 980.2475 | 65.0619 | 67.1106 | 22.8894 | 0.037969 | 22.9274 | 245.226
|  | 45633.6792 | 45633.6792 | 6.6792 | 2460652.1792 | 0.24934 | 256.9336 | 9333.5675 | 0.016698 | -0.86794 | 256.0656 | 9332.6995 | 0.98511 | 256.0597 | 23.436 | 23.4386 | -105.1387 | -22.709 | 0.043032 | 8.2457 | 90.903 | 0.49427 | 0.24177 | 0.74678 | 727.2241 | 986.2457 | 66.5614 | 68.4736 | 21.5264 | 0.040601 | 21.567 | 245.4808
|  | 45633.6833 | 45633.6833 | 6.6833 | 2460652.1833 | 0.24934 | 256.9377 | 9333.5716 | 0.016698 | -0.86782 | 256.0699 | 9332.7037 | 0.9851 | 256.064 | 23.436 | 23.4386 | -105.1341 | -22.7094 | 0.043032 | 8.2438 | 90.903 | 0.49428 | 0.24177 | 0.74678 | 727.2241 | 992.2438 | 68.061 | 69.8393 | 20.1607 | 0.043568 | 20.2043 | 245.7163
|  | 45633.6875 | 45633.6875 | 6.6875 | 2460652.1875 | 0.24934 | 256.9418 | 9333.5757 | 0.016698 | -0.86769 | 256.0741 | 9332.708 | 0.9851 | 256.0682 | 23.436 | 23.4386 | -105.1295 | -22.7099 | 0.043032 | 8.242 | 90.903 | 0.49428 | 0.24177 | 0.74678 | 727.2241 | 998.242 | 69.5605 | 71.2074 | 18.7926 | 0.046939 | 18.8396 | 245.933
|  | 45633.6917 | 45633.6917 | 6.6917 | 2460652.1917 | 0.24934 | 256.9459 | 9333.5798 | 0.016698 | -0.86757 | 256.0783 | 9332.7122 | 0.9851 | 256.0724 | 23.436 | 23.4386 | -105.125 | -22.7103 | 0.043032 | 8.2402 | 90.903 | 0.49428 | 0.24177 | 0.74679 | 727.2241 | 1004.2402 | 71.06 | 72.5777 | 17.4223 | 0.050808 | 17.4731 | 246.1317
|  | 45633.6958 | 45633.6958 | 6.6958 | 2460652.1958 | 0.24934 | 256.95 | 9333.5839 | 0.016698 | -0.86744 | 256.0826 | 9332.7164 | 0.9851 | 256.0766 | 23.436 | 23.4386 | -105.1204 | -22.7108 | 0.043032 | 8.2384 | 90.903 | 0.49428 | 0.24177 | 0.74679 | 727.2242 | 1010.2384 | 72.5596 | 73.95 | 16.05 | 0.055294 | 16.1053 | 246.3131
|  | 45633.7 | 45633.7 | 6.7 | 2460652.2 | 0.24934 | 256.9541 | 9333.588 | 0.016698 | -0.86732 | 256.0868 | 9332.7207 | 0.9851 | 256.0809 | 23.436 | 23.4386 | -105.1158 | -22.7112 | 0.043032 | 8.2365 | 90.903 | 0.49428 | 0.24177 | 0.74679 | 727.2242 | 1016.2365 | 74.0591 | 75.3242 | 14.6758 | 0.060561 | 14.7364 | 246.4776
|  | 45633.7042 | 45633.7042 | 6.7042 | 2460652.2042 | 0.24934 | 256.9582 | 9333.5921 | 0.016698 | -0.86719 | 256.091 | 9332.7249 | 0.9851 | 256.0851 | 23.436 | 23.4386 | -105.1113 | -22.7116 | 0.043032 | 8.2347 | 90.903 | 0.49428 | 0.24177 | 0.74679 | 727.2242 | 1022.2347 | 75.5587 | 76.6999 | 13.3001 | 0.066832 | 13.3669 | 246.6258
|  | 45633.7083 | 45633.7083 | 6.7083 | 2460652.2083 | 0.24934 | 256.9623 | 9333.5962 | 0.016698 | -0.86707 | 256.0953 | 9332.7291 | 0.9851 | 256.0893 | 23.436 | 23.4386 | -105.1067 | -22.7121 | 0.043032 | 8.2329 | 90.903 | 0.49428 | 0.24177 | 0.74679 | 727.2242 | 1028.2329 | 77.0582 | 78.0772 | 11.9228 | 0.074425 | 11.9973 | 246.7581
|  | 45633.7125 | 45633.7125 | 6.7125 | 2460652.2125 | 0.24934 | 256.9664 | 9333.6003 | 0.016698 | -0.86694 | 256.0995 | 9332.7334 | 0.9851 | 256.0936 | 23.436 | 23.4386 | -105.1022 | -22.7125 | 0.043032 | 8.2311 | 90.903 | 0.49428 | 0.24178 | 0.74679 | 727.2243 | 1034.2311 | 78.5578 | 79.4557 | 10.5443 | 0.083795 | 10.6281 | 246.8749
|  | 45633.7167 | 45633.7167 | 6.7167 | 2460652.2167 | 0.24934 | 256.9705 | 9333.6044 | 0.016698 | -0.86682 | 256.1037 | 9332.7376 | 0.9851 | 256.0978 | 23.436 | 23.4386 | -105.0976 | -22.7129 | 0.043032 | 8.2292 | 90.903 | 0.49429 | 0.24178 | 0.74679 | 727.2243 | 1040.2292 | 80.0573 | 80.8353 | 9.1647 | 0.095623 | 9.2603 | 246.9766
|  | 45633.7208 | 45633.7208 | 6.7208 | 2460652.2208 | 0.24934 | 256.9747 | 9333.6085 | 0.016698 | -0.8667 | 256.108 | 9332.7418 | 0.9851 | 256.102 | 23.436 | 23.4386 | -105.093 | -22.7134 | 0.043032 | 8.2274 | 90.903 | 0.49429 | 0.24178 | 0.74679 | 727.2243 | 1046.2274 | 81.5569 | 82.2159 | 7.7841 | 0.11095 | 7.8951 | 247.0634
|  | 45633.725 | 45633.725 | 6.725 | 2460652.225 | 0.24934 | 256.9788 | 9333.6126 | 0.016698 | -0.86657 | 256.1122 | 9332.7461 | 0.9851 | 256.1063 | 23.436 | 23.4386 | -105.0885 | -22.7138 | 0.043032 | 8.2256 | 90.903 | 0.49429 | 0.24178 | 0.7468 | 727.2243 | 1052.2256 | 83.0564 | 83.5973 | 6.4027 | 0.1314 | 6.5341 | 247.1356
|  | 45633.7292 | 45633.7292 | 6.7292 | 2460652.2292 | 0.24934 | 256.9829 | 9333.6167 | 0.016698 | -0.86645 | 256.1164 | 9332.7503 | 0.9851 | 256.1105 | 23.436 | 23.4386 | -105.0839 | -22.7143 | 0.043032 | 8.2238 | 90.903 | 0.49429 | 0.24178 | 0.7468 | 727.2243 | 1058.2238 | 84.5559 | 84.9793 | 5.0207 | 0.15959 | 5.1803 | 247.1933
|  | 45633.7333 | 45633.7333 | 6.7333 | 2460652.2333 | 0.24934 | 256.987 | 9333.6208 | 0.016698 | -0.86632 | 256.1207 | 9332.7545 | 0.9851 | 256.1147 | 23.436 | 23.4386 | -105.0793 | -22.7147 | 0.043032 | 8.2219 | 90.903 | 0.49429 | 0.24178 | 0.7468 | 727.2244 | 1064.2219 | 86.0555 | 86.3619 | 3.6381 | 0.20194 | 3.8401 | 247.2369
|  | 45633.7375 | 45633.7375 | 6.7375 | 2460652.2375 | 0.24934 | 256.9911 | 9333.6249 | 0.016698 | -0.8662 | 256.1249 | 9332.7587 | 0.9851 | 256.119 | 23.436 | 23.4386 | -105.0748 | -22.7151 | 0.043032 | 8.2201 | 90.903 | 0.49429 | 0.24178 | 0.7468 | 727.2244 | 1070.2201 | 87.555 | 87.7448 | 2.2552 | 0.26776 | 2.523 | 247.2663
|  | 45633.7417 | 45633.7417 | 6.7417 | 2460652.2417 | 0.24934 | 256.9952 | 9333.6291 | 0.016698 | -0.86607 | 256.1291 | 9332.763 | 0.9851 | 256.1232 | 23.436 | 23.4386 | -105.0702 | -22.7156 | 0.043032 | 8.2183 | 90.9031 | 0.49429 | 0.24178 | 0.7468 | 727.2244 | 1076.2183 | 89.0546 | 89.1279 | 0.87209 | 0.37601 | 1.2481 | 247.2816
|  | 45633.7458 | 45633.7458 | 6.7458 | 2460652.2458 | 0.24934 | 256.9993 | 9333.6332 | 0.016698 | -0.86595 | 256.1333 | 9332.7672 | 0.9851 | 256.1274 | 23.436 | 23.4386 | -105.0657 | -22.716 | 0.043032 | 8.2165 | 90.9031 | 0.49429 | 0.24179 | 0.7468 | 727.2244 | 1082.2165 | 90.5541 | 90.5111 | -0.51113 | 0.56351 | 0.05238 | 247.283
|  | 45633.75 | 45633.75 | 6.75 | 2460652.25 | 0.24934 | 257.0034 | 9333.6373 | 0.016698 | -0.86582 | 256.1376 | 9332.7714 | 0.9851 | 256.1317 | 23.436 | 23.4386 | -105.0611 | -22.7165 | 0.043032 | 8.2146 | 90.9031 | 0.4943 | 0.24179 | 0.7468 | 727.2245 | 1088.2146 | 92.0537 | 91.8943 | -1.8943 | 0.17446 | -1.7198 | 247.2704
|  | 45633.7542 | 45633.7542 | 6.7542 | 2460652.2542 | 0.24934 | 257.0075 | 9333.6414 | 0.016698 | -0.8657 | 256.1418 | 9332.7757 | 0.9851 | 256.1359 | 23.436 | 23.4386 | -105.0565 | -22.7169 | 0.043032 | 8.2128 | 90.9031 | 0.4943 | 0.24179 | 0.74681 | 727.2245 | 1094.2128 | 93.5532 | 93.2772 | -3.2772 | 0.10077 | -3.1765 | 247.2438
|  | 45633.7583 | 45633.7583 | 6.7583 | 2460652.2583 | 0.24934 | 257.0116 | 9333.6455 | 0.016698 | -0.86557 | 256.146 | 9332.7799 | 0.98509 | 256.1401 | 23.436 | 23.4386 | -105.052 | -22.7173 | 0.043032 | 8.211 | 90.9031 | 0.4943 | 0.24179 | 0.74681 | 727.2245 | 1100.211 | 95.0527 | 94.6599 | -4.6599 | 0.070789 | -4.5891 | 247.2031
|  | 45633.7625 | 45633.7625 | 6.7625 | 2460652.2625 | 0.24934 | 257.0157 | 9333.6496 | 0.016698 | -0.86545 | 256.1503 | 9332.7841 | 0.98509 | 256.1443 | 23.436 | 23.4386 | -105.0474 | -22.7178 | 0.043032 | 8.2091 | 90.9031 | 0.4943 | 0.24179 | 0.74681 | 727.2245 | 1106.2091 | 96.5523 | 96.042 | -6.042 | 0.054514 | -5.9875 | 247.1482
|  | 45633.7667 | 45633.7667 | 6.7667 | 2460652.2667 | 0.24934 | 257.0198 | 9333.6537 | 0.016698 | -0.86532 | 256.1545 | 9332.7884 | 0.98509 | 256.1486 | 23.436 | 23.4386 | -105.0428 | -22.7182 | 0.043032 | 8.2073 | 90.9031 | 0.4943 | 0.24179 | 0.74681 | 727.2246 | 1112.2073 | 98.0518 | 97.4235 | -7.4235 | 0.044285 | -7.3792 | 247.0789
|  | 45633.7708 | 45633.7708 | 6.7708 | 2460652.2708 | 0.24934 | 257.0239 | 9333.6578 | 0.016698 | -0.8652 | 256.1587 | 9332.7926 | 0.98509 | 256.1528 | 23.436 | 23.4386 | -105.0383 | -22.7186 | 0.043032 | 8.2055 | 90.9031 | 0.4943 | 0.24179 | 0.74681 | 727.2246 | 1118.2055 | 99.5514 | 98.8042 | -8.8042 | 0.037254 | -8.7669 | 246.995
|  | 45633.775 | 45633.775 | 6.775 | 2460652.275 | 0.24934 | 257.028 | 9333.6619 | 0.016698 | -0.86508 | 256.163 | 9332.7968 | 0.98509 | 256.157 | 23.436 | 23.4386 | -105.0337 | -22.7191 | 0.043032 | 8.2037 | 90.9031 | 0.4943 | 0.24179 | 0.74681 | 727.2246 | 1124.2037 | 101.0509 | 100.1839 | -10.1839 | 0.03212 | -10.1518 | 246.8964
|  | 45633.7792 | 45633.7792 | 6.7792 | 2460652.2792 | 0.24934 | 257.0321 | 9333.666 | 0.016698 | -0.86495 | 256.1672 | 9332.8011 | 0.98509 | 256.1613 | 23.436 | 23.4386 | -105.0292 | -22.7195 | 0.043032 | 8.2018 | 90.9031 | 0.4943 | 0.2418 | 0.74681 | 727.2246 | 1130.2018 | 102.5505 | 101.5626 | -11.5626 | 0.028203 | -11.5344 | 246.7826
|  | 45633.7833 | 45633.7833 | 6.7833 | 2460652.2833 | 0.24934 | 257.0363 | 9333.6701 | 0.016698 | -0.86483 | 256.1714 | 9332.8053 | 0.98509 | 256.1655 | 23.436 | 23.4386 | -105.0246 | -22.7199 | 0.043032 | 8.2 | 90.9031 | 0.49431 | 0.2418 | 0.74681 | 727.2246 | 1136.2 | 104.05 | 102.94 | -12.94 | 0.025113 | -12.9149 | 246.6535
|  | 45633.7875 | 45633.7875 | 6.7875 | 2460652.2875 | 0.24934 | 257.0404 | 9333.6742 | 0.016698 | -0.8647 | 256.1757 | 9332.8095 | 0.98509 | 256.1697 | 23.436 | 23.4386 | -105.02 | -22.7204 | 0.043032 | 8.1982 | 90.9031 | 0.49431 | 0.2418 | 0.74682 | 727.2247 | 1142.1982 | 105.5495 | 104.316 | -14.316 | 0.02261 | -14.2934 | 246.5085
|  | 45633.7917 | 45633.7917 | 6.7917 | 2460652.2917 | 0.24934 | 257.0445 | 9333.6783 | 0.016698 | -0.86458 | 256.1799 | 9332.8138 | 0.98509 | 256.174 | 23.436 | 23.4386 | -105.0155 | -22.7208 | 0.043032 | 8.1964 | 90.9031 | 0.49431 | 0.2418 | 0.74682 | 727.2247 | 1148.1964 | 107.0491 | 105.6904 | -15.6904 | 0.020541 | -15.6698 | 246.3474
|  | 45633.7958 | 45633.7958 | 6.7958 | 2460652.2958 | 0.24934 | 257.0486 | 9333.6824 | 0.016698 | -0.86445 | 256.1841 | 9332.818 | 0.98509 | 256.1782 | 23.436 | 23.4386 | -105.0109 | -22.7213 | 0.043032 | 8.1945 | 90.9031 | 0.49431 | 0.2418 | 0.74682 | 727.2247 | 1154.1945 | 108.5486 | 107.063 | -17.063 | 0.018799 | -17.0442 | 246.1695
|  | 45633.8 | 45633.8 | 6.8 | 2460652.3 | 0.24934 | 257.0527 | 9333.6865 | 0.016698 | -0.86433 | 256.1884 | 9332.8222 | 0.98509 | 256.1824 | 23.436 | 23.4386 | -105.0063 | -22.7217 | 0.043032 | 8.1927 | 90.9031 | 0.49431 | 0.2418 | 0.74682 | 727.2247 | 1160.1927 | 110.0482 | 108.4336 | -18.4336 | 0.017311 | -18.4163 | 245.9743
|  | 45633.8042 | 45633.8042 | 6.8042 | 2460652.3042 | 0.24934 | 257.0568 | 9333.6907 | 0.016698 | -0.8642 | 256.1926 | 9332.8265 | 0.98509 | 256.1867 | 23.436 | 23.4386 | -105.0018 | -22.7221 | 0.043032 | 8.1909 | 90.9031 | 0.49431 | 0.2418 | 0.74682 | 727.2248 | 1166.1909 | 111.5477 | 109.802 | -19.802 | 0.016025 | -19.786 | 245.7614
|  | 45633.8083 | 45633.8083 | 6.8083 | 2460652.3083 | 0.24934 | 257.0609 | 9333.6948 | 0.016698 | -0.86408 | 256.1968 | 9332.8307 | 0.98509 | 256.1909 | 23.436 | 23.4386 | -104.9972 | -22.7226 | 0.043032 | 8.189 | 90.9031 | 0.49431 | 0.2418 | 0.74682 | 727.2248 | 1172.189 | 113.0473 | 111.1681 | -21.1681 | 0.014901 | -21.1532 | 245.5299
|  | 45633.8125 | 45633.8125 | 6.8125 | 2460652.3125 | 0.24934 | 257.065 | 9333.6989 | 0.016698 | -0.86395 | 256.201 | 9332.8349 | 0.98509 | 256.1951 | 23.436 | 23.4386 | -104.9927 | -22.723 | 0.043032 | 8.1872 | 90.9031 | 0.49431 | 0.24181 | 0.74682 | 727.2248 | 1178.1872 | 114.5468 | 112.5315 | -22.5315 | 0.013908 | -22.5176 | 245.2791
|  | 45633.8167 | 45633.8167 | 6.8167 | 2460652.3167 | 0.24934 | 257.0691 | 9333.703 | 0.016698 | -0.86383 | 256.2053 | 9332.8391 | 0.98509 | 256.1994 | 23.436 | 23.4386 | -104.9881 | -22.7234 | 0.043032 | 8.1854 | 90.9031 | 0.49432 | 0.24181 | 0.74682 | 727.2248 | 1184.1854 | 116.0463 | 113.8921 | -23.8921 | 0.013026 | -23.8791 | 245.0083
|  | 45633.8208 | 45633.8208 | 6.8208 | 2460652.3208 | 0.24934 | 257.0732 | 9333.7071 | 0.016698 | -0.8637 | 256.2095 | 9332.8434 | 0.98509 | 256.2036 | 23.436 | 23.4386 | -104.9835 | -22.7239 | 0.043032 | 8.1836 | 90.9031 | 0.49432 | 0.24181 | 0.74683 | 727.2249 | 1190.1836 | 117.5459 | 115.2495 | -25.2495 | 0.012234 | -25.2373 | 244.7166
|  | 45633.825 | 45633.825 | 6.825 | 2460652.325 | 0.24934 | 257.0773 | 9333.7112 | 0.016698 | -0.86358 | 256.2137 | 9332.8476 | 0.98509 | 256.2078 | 23.436 | 23.4386 | -104.979 | -22.7243 | 0.043032 | 8.1817 | 90.9031 | 0.49432 | 0.24181 | 0.74683 | 727.2249 | 1196.1817 | 119.0454 | 116.6036 | -26.6036 | 0.011521 | -26.5921 | 244.403
|  | 45633.8292 | 45633.8292 | 6.8292 | 2460652.3292 | 0.24935 | 257.0814 | 9333.7153 | 0.016698 | -0.86345 | 256.218 | 9332.8518 | 0.98509 | 256.2121 | 23.436 | 23.4386 | -104.9744 | -22.7247 | 0.043032 | 8.1799 | 90.9031 | 0.49432 | 0.24181 | 0.74683 | 727.2249 | 1202.1799 | 120.545 | 117.954 | -27.954 | 0.010873 | -27.9431 | 244.0663
|  | 45633.8333 | 45633.8333 | 6.8333 | 2460652.3333 | 0.24935 | 257.0855 | 9333.7194 | 0.016698 | -0.86333 | 256.2222 | 9332.8561 | 0.98508 | 256.2163 | 23.436 | 23.4386 | -104.9698 | -22.7252 | 0.043032 | 8.1781 | 90.9031 | 0.49432 | 0.24181 | 0.74683 | 727.2249 | 1208.1781 | 122.0445 | 119.3004 | -29.3004 | 0.010282 | -29.2901 | 243.7056
|  | 45633.8375 | 45633.8375 | 6.8375 | 2460652.3375 | 0.24935 | 257.0896 | 9333.7235 | 0.016698 | -0.8632 | 256.2264 | 9332.8603 | 0.98508 | 256.2205 | 23.436 | 23.4386 | -104.9653 | -22.7256 | 0.043032 | 8.1762 | 90.9031 | 0.49432 | 0.24181 | 0.74683 | 727.2249 | 1214.1762 | 123.5441 | 120.6424 | -30.6424 | 0.0097401 | -30.6327 | 243.3194
|  | 45633.8417 | 45633.8417 | 6.8417 | 2460652.3417 | 0.24935 | 257.0938 | 9333.7276 | 0.016698 | -0.86308 | 256.2307 | 9332.8645 | 0.98508 | 256.2247 | 23.436 | 23.4386 | -104.9607 | -22.726 | 0.043032 | 8.1744 | 90.9031 | 0.49432 | 0.24181 | 0.74683 | 727.225 | 1220.1744 | 125.0436 | 121.9798 | -31.9798 | 0.0092412 | -31.9706 | 242.9064
|  | 45633.8458 | 45633.8458 | 6.8458 | 2460652.3458 | 0.24935 | 257.0979 | 9333.7317 | 0.016698 | -0.86296 | 256.2349 | 9332.8688 | 0.98508 | 256.229 | 23.436 | 23.4386 | -104.9561 | -22.7265 | 0.043032 | 8.1726 | 90.9031 | 0.49432 | 0.24182 | 0.74683 | 727.225 | 1226.1726 | 126.5431 | 123.3121 | -33.3121 | 0.00878 | -33.3033 | 242.465
|  | 45633.85 | 45633.85 | 6.85 | 2460652.35 | 0.24935 | 257.102 | 9333.7358 | 0.016698 | -0.86283 | 256.2391 | 9332.873 | 0.98508 | 256.2332 | 23.436 | 23.4386 | -104.9516 | -22.7269 | 0.043032 | 8.1708 | 90.9031 | 0.49433 | 0.24182 | 0.74683 | 727.225 | 1232.1708 | 128.0427 | 124.6388 | -34.6388 | 0.008352 | -34.6304 | 241.9936
|  | 45633.8542 | 45633.8542 | 6.8542 | 2460652.3542 | 0.24935 | 257.1061 | 9333.7399 | 0.016698 | -0.86271 | 256.2434 | 9332.8772 | 0.98508 | 256.2374 | 23.436 | 23.4386 | -104.947 | -22.7273 | 0.043032 | 8.1689 | 90.9031 | 0.49433 | 0.24182 | 0.74684 | 727.225 | 1238.1689 | 129.5422 | 125.9595 | -35.9595 | 0.0079535 | -35.9516 | 241.4904
|  | 45633.8583 | 45633.8583 | 6.8583 | 2460652.3583 | 0.24935 | 257.1102 | 9333.744 | 0.016698 | -0.86258 | 256.2476 | 9332.8815 | 0.98508 | 256.2417 | 23.436 | 23.4386 | -104.9425 | -22.7278 | 0.043032 | 8.1671 | 90.9031 | 0.49433 | 0.24182 | 0.74684 | 727.2251 | 1244.1671 | 131.0418 | 127.2738 | -37.2738 | 0.0075814 | -37.2662 | 240.9534
|  | 45633.8625 | 45633.8625 | 6.8625 | 2460652.3625 | 0.24935 | 257.1143 | 9333.7481 | 0.016698 | -0.86246 | 256.2518 | 9332.8857 | 0.98508 | 256.2459 | 23.436 | 23.4386 | -104.9379 | -22.7282 | 0.043032 | 8.1653 | 90.9031 | 0.49433 | 0.24182 | 0.74684 | 727.2251 | 1250.1653 | 132.5413 | 128.5809 | -38.5809 | 0.0072329 | -38.5737 | 240.3804
|  | 45633.8667 | 45633.8667 | 6.8667 | 2460652.3667 | 0.24935 | 257.1184 | 9333.7523 | 0.016698 | -0.86233 | 256.2561 | 9332.8899 | 0.98508 | 256.2501 | 23.436 | 23.4386 | -104.9333 | -22.7286 | 0.043032 | 8.1634 | 90.9031 | 0.49433 | 0.24182 | 0.74684 | 727.2251 | 1256.1634 | 134.0409 | 129.8804 | -39.8804 | 0.0069056 | -39.8735 | 239.7691
|  | 45633.8708 | 45633.8708 | 6.8708 | 2460652.3708 | 0.24935 | 257.1225 | 9333.7564 | 0.016698 | -0.86221 | 256.2603 | 9332.8942 | 0.98508 | 256.2544 | 23.436 | 23.4386 | -104.9288 | -22.7291 | 0.043032 | 8.1616 | 90.9031 | 0.49433 | 0.24182 | 0.74684 | 727.2251 | 1262.1616 | 135.5404 | 131.1716 | -41.1716 | 0.0065976 | -41.165 | 239.1168
|  | 45633.875 | 45633.875 | 6.875 | 2460652.375 | 0.24935 | 257.1266 | 9333.7605 | 0.016698 | -0.86208 | 256.2645 | 9332.8984 | 0.98508 | 256.2586 | 23.436 | 23.4386 | -104.9242 | -22.7295 | 0.043032 | 8.1598 | 90.9031 | 0.49433 | 0.24182 | 0.74684 | 727.2252 | 1268.1598 | 137.0399 | 132.4537 | -42.4537 | 0.0063071 | -42.4474 | 238.4207
|  | 45633.8792 | 45633.8792 | 6.8792 | 2460652.3792 | 0.24935 | 257.1307 | 9333.7646 | 0.016698 | -0.86196 | 256.2688 | 9332.9026 | 0.98508 | 256.2628 | 23.436 | 23.4386 | -104.9196 | -22.7299 | 0.043032 | 8.1579 | 90.9031 | 0.49433 | 0.24183 | 0.74684 | 727.2252 | 1274.1579 | 138.5395 | 133.726 | -43.726 | 0.0060325 | -43.7199 | 237.6778
|  | 45633.8833 | 45633.8833 | 6.8833 | 2460652.3833 | 0.24935 | 257.1348 | 9333.7687 | 0.016698 | -0.86183 | 256.273 | 9332.9068 | 0.98508 | 256.2671 | 23.436 | 23.4386 | -104.9151 | -22.7304 | 0.043032 | 8.1561 | 90.9031 | 0.49434 | 0.24183 | 0.74684 | 727.2252 | 1280.1561 | 140.039 | 134.9875 | -44.9875 | 0.0057725 | -44.9817 | 236.8847
|  | 45633.8875 | 45633.8875 | 6.8875 | 2460652.3875 | 0.24935 | 257.1389 | 9333.7728 | 0.016698 | -0.86171 | 256.2772 | 9332.9111 | 0.98508 | 256.2713 | 23.436 | 23.4386 | -104.9105 | -22.7308 | 0.043032 | 8.1543 | 90.9032 | 0.49434 | 0.24183 | 0.74685 | 727.2252 | 1286.1543 | 141.5386 | 136.2372 | -46.2372 | 0.005526 | -46.2317 | 236.0377
|  | 45633.8917 | 45633.8917 | 6.8917 | 2460652.3917 | 0.24935 | 257.143 | 9333.7769 | 0.016698 | -0.86158 | 256.2814 | 9332.9153 | 0.98508 | 256.2755 | 23.436 | 23.4386 | -104.9059 | -22.7312 | 0.043032 | 8.1525 | 90.9032 | 0.49434 | 0.24183 | 0.74685 | 727.2252 | 1292.1525 | 143.0381 | 137.4742 | -47.4742 | 0.005292 | -47.4689 | 235.1328
|  | 45633.8958 | 45633.8958 | 6.8958 | 2460652.3958 | 0.24935 | 257.1471 | 9333.781 | 0.016698 | -0.86146 | 256.2857 | 9332.9195 | 0.98508 | 256.2798 | 23.436 | 23.4386 | -104.9014 | -22.7317 | 0.043032 | 8.1506 | 90.9032 | 0.49434 | 0.24183 | 0.74685 | 727.2253 | 1298.1506 | 144.5377 | 138.6971 | -48.6971 | 0.0050696 | -48.692 | 234.1657
|  | 45633.9 | 45633.9 | 6.9 | 2460652.4 | 0.24935 | 257.1512 | 9333.7851 | 0.016698 | -0.86133 | 256.2899 | 9332.9238 | 0.98508 | 256.284 | 23.436 | 23.4386 | -104.8968 | -22.7321 | 0.043032 | 8.1488 | 90.9032 | 0.49434 | 0.24183 | 0.74685 | 727.2253 | 1304.1488 | 146.0372 | 139.9047 | -49.9047 | 0.004858 | -49.8998 | 233.1316
|  | 45633.9042 | 45633.9042 | 6.9042 | 2460652.4042 | 0.24935 | 257.1554 | 9333.7892 | 0.016698 | -0.86121 | 256.2941 | 9332.928 | 0.98508 | 256.2882 | 23.436 | 23.4386 | -104.8922 | -22.7325 | 0.043032 | 8.147 | 90.9032 | 0.49434 | 0.24183 | 0.74685 | 727.2253 | 1310.147 | 147.5367 | 141.0955 | -51.0955 | 0.0046566 | -51.0908 | 232.0255
|  | 45633.9083 | 45633.9083 | 6.9083 | 2460652.4083 | 0.24935 | 257.1595 | 9333.7933 | 0.016698 | -0.86108 | 256.2984 | 9332.9322 | 0.98507 | 256.2925 | 23.436 | 23.4386 | -104.8877 | -22.733 | 0.043032 | 8.1451 | 90.9032 | 0.49434 | 0.24183 | 0.74685 | 727.2253 | 1316.1451 | 149.0363 | 142.2678 | -52.2678 | 0.0044647 | -52.2633 | 230.8419
|  | 45633.9125 | 45633.9125 | 6.9125 | 2460652.4125 | 0.24935 | 257.1636 | 9333.7974 | 0.016698 | -0.86096 | 256.3026 | 9332.9365 | 0.98507 | 256.2967 | 23.436 | 23.4386 | -104.8831 | -22.7334 | 0.043032 | 8.1433 | 90.9032 | 0.49434 | 0.24184 | 0.74685 | 727.2254 | 1322.1433 | 150.5358 | 143.4199 | -53.4199 | 0.0042821 | -53.4156 | 229.5749
|  | 45633.9167 | 45633.9167 | 6.9167 | 2460652.4167 | 0.24935 | 257.1677 | 9333.8015 | 0.016698 | -0.86083 | 256.3068 | 9332.9407 | 0.98507 | 256.3009 | 23.436 | 23.4386 | -104.8786 | -22.7338 | 0.043032 | 8.1415 | 90.9032 | 0.49435 | 0.24184 | 0.74686 | 727.2254 | 1328.1415 | 152.0354 | 144.5497 | -54.5497 | 0.0041082 | -54.5455 | 228.218
|  | 45633.9208 | 45633.9208 | 6.9208 | 2460652.4208 | 0.24935 | 257.1718 | 9333.8056 | 0.016698 | -0.86071 | 256.3111 | 9332.9449 | 0.98507 | 256.3052 | 23.436 | 23.4386 | -104.874 | -22.7343 | 0.043032 | 8.1396 | 90.9032 | 0.49435 | 0.24184 | 0.74686 | 727.2254 | 1334.1396 | 153.5349 | 145.6549 | -55.6549 | 0.0039427 | -55.651 | 226.7647
|  | 45633.925 | 45633.925 | 6.925 | 2460652.425 | 0.24935 | 257.1759 | 9333.8097 | 0.016698 | -0.86058 | 256.3153 | 9332.9492 | 0.98507 | 256.3094 | 23.436 | 23.4386 | -104.8694 | -22.7347 | 0.043032 | 8.1378 | 90.9032 | 0.49435 | 0.24184 | 0.74686 | 727.2254 | 1340.1378 | 155.0345 | 146.7332 | -56.7332 | 0.0037854 | -56.7294 | 225.2079
|  | 45633.9292 | 45633.9292 | 6.9292 | 2460652.4292 | 0.24935 | 257.18 | 9333.8139 | 0.016698 | -0.86046 | 256.3195 | 9332.9534 | 0.98507 | 256.3136 | 23.436 | 23.4386 | -104.8649 | -22.7351 | 0.043032 | 8.136 | 90.9032 | 0.49435 | 0.24184 | 0.74686 | 727.2254 | 1346.136 | 156.534 | 147.7818 | -57.7818 | 0.0036361 | -57.7781 | 223.5403
|  | 45633.9333 | 45633.9333 | 6.9333 | 2460652.4333 | 0.24935 | 257.1841 | 9333.818 | 0.016698 | -0.86034 | 256.3238 | 9332.9576 | 0.98507 | 256.3178 | 23.436 | 23.4386 | -104.8603 | -22.7356 | 0.043032 | 8.1341 | 90.9032 | 0.49435 | 0.24184 | 0.74686 | 727.2255 | 1352.1341 | 158.0335 | 148.7976 | -58.7976 | 0.0034948 | -58.7941 | 221.7544
|  | 45633.9375 | 45633.9375 | 6.9375 | 2460652.4375 | 0.24935 | 257.1882 | 9333.8221 | 0.016698 | -0.86021 | 256.328 | 9332.9619 | 0.98507 | 256.3221 | 23.436 | 23.4386 | -104.8557 | -22.736 | 0.043032 | 8.1323 | 90.9032 | 0.49435 | 0.24184 | 0.74686 | 727.2255 | 1358.1323 | 159.5331 | 149.7772 | -59.7772 | 0.0033613 | -59.7739 | 219.8427
|  | 45633.9417 | 45633.9417 | 6.9417 | 2460652.4417 | 0.24935 | 257.1923 | 9333.8262 | 0.016698 | -0.86009 | 256.3322 | 9332.9661 | 0.98507 | 256.3263 | 23.436 | 23.4386 | -104.8512 | -22.7364 | 0.043032 | 8.1305 | 90.9032 | 0.49435 | 0.24184 | 0.74686 | 727.2255 | 1364.1305 | 161.0326 | 150.7171 | -60.7171 | 0.0032357 | -60.7139 | 217.798
|  | 45633.9458 | 45633.9458 | 6.9458 | 2460652.4458 | 0.24935 | 257.1964 | 9333.8303 | 0.016698 | -0.85996 | 256.3365 | 9332.9703 | 0.98507 | 256.3305 | 23.436 | 23.4386 | -104.8466 | -22.7369 | 0.043032 | 8.1286 | 90.9032 | 0.49436 | 0.24185 | 0.74686 | 727.2255 | 1370.1286 | 162.5322 | 151.6133 | -61.6133 | 0.0031181 | -61.6102 | 215.6135
|  | 45633.95 | 45633.95 | 6.95 | 2460652.45 | 0.24935 | 257.2005 | 9333.8344 | 0.016698 | -0.85984 | 256.3407 | 9332.9746 | 0.98507 | 256.3348 | 23.436 | 23.4386 | -104.842 | -22.7373 | 0.043032 | 8.1268 | 90.9032 | 0.49436 | 0.24185 | 0.74687 | 727.2256 | 1376.1268 | 164.0317 | 152.4614 | -62.4614 | 0.0030086 | -62.4584 | 213.2833
|  | 45633.9542 | 45633.9542 | 6.9542 | 2460652.4542 | 0.24935 | 257.2046 | 9333.8385 | 0.016698 | -0.85971 | 256.3449 | 9332.9788 | 0.98507 | 256.339 | 23.436 | 23.4386 | -104.8375 | -22.7377 | 0.043032 | 8.125 | 90.9032 | 0.49436 | 0.24185 | 0.74687 | 727.2256 | 1382.125 | 165.5312 | 153.2568 | -63.2568 | 0.0029075 | -63.2539 | 210.8029
|  | 45633.9583 | 45633.9583 | 6.9583 | 2460652.4583 | 0.24935 | 257.2087 | 9333.8426 | 0.016698 | -0.85959 | 256.3492 | 9332.983 | 0.98507 | 256.3432 | 23.436 | 23.4386 | -104.8329 | -22.7382 | 0.043032 | 8.1231 | 90.9032 | 0.49436 | 0.24185 | 0.74687 | 727.2256 | 1388.1231 | 167.0308 | 153.9948 | -63.9948 | 0.0028149 | -63.992 | 208.1695
|  | 45633.9625 | 45633.9625 | 6.9625 | 2460652.4625 | 0.24935 | 257.2128 | 9333.8467 | 0.016698 | -0.85946 | 256.3534 | 9332.9872 | 0.98507 | 256.3475 | 23.436 | 23.4386 | -104.8283 | -22.7386 | 0.043032 | 8.1213 | 90.9032 | 0.49436 | 0.24185 | 0.74687 | 727.2256 | 1394.1213 | 168.5303 | 154.6702 | -64.6702 | 0.0027311 | -64.6675 | 205.3828
|  | 45633.9667 | 45633.9667 | 6.9667 | 2460652.4667 | 0.24935 | 257.217 | 9333.8508 | 0.016698 | -0.85934 | 256.3576 | 9332.9915 | 0.98507 | 256.3517 | 23.436 | 23.4386 | -104.8238 | -22.739 | 0.043032 | 8.1195 | 90.9032 | 0.49436 | 0.24185 | 0.74687 | 727.2257 | 1400.1195 | 170.0299 | 155.2779 | -65.2779 | 0.0026566 | -65.2753 | 202.4456
|  | 45633.9708 | 45633.9708 | 6.9708 | 2460652.4708 | 0.24935 | 257.2211 | 9333.8549 | 0.016698 | -0.85921 | 256.3619 | 9332.9957 | 0.98507 | 256.3559 | 23.436 | 23.4386 | -104.8192 | -22.7395 | 0.043032 | 8.1176 | 90.9032 | 0.49436 | 0.24185 | 0.74687 | 727.2257 | 1406.1176 | 171.5294 | 155.8128 | -65.8128 | 0.0025916 | -65.8102 | 199.3643
|  | 45633.975 | 45633.975 | 6.975 | 2460652.475 | 0.24935 | 257.2252 | 9333.859 | 0.016698 | -0.85909 | 256.3661 | 9332.9999 | 0.98507 | 256.3602 | 23.436 | 23.4386 | -104.8147 | -22.7399 | 0.043032 | 8.1158 | 90.9032 | 0.49436 | 0.24186 | 0.74687 | 727.2257 | 1412.1158 | 173.029 | 156.2699 | -66.2699 | 0.0025365 | -66.2674 | 196.1496
|  | 45633.9792 | 45633.9792 | 6.9792 | 2460652.4792 | 0.24935 | 257.2293 | 9333.8631 | 0.016698 | -0.85896 | 256.3703 | 9333.0042 | 0.98507 | 256.3644 | 23.436 | 23.4386 | -104.8101 | -22.7403 | 0.043032 | 8.114 | 90.9032 | 0.49437 | 0.24186 | 0.74687 | 727.2257 | 1418.114 | 174.5285 | 156.6447 | -66.6447 | 0.0024916 | -66.6422 | 192.8163
|  | 45633.9833 | 45633.9833 | 6.9833 | 2460652.4833 | 0.24935 | 257.2334 | 9333.8672 | 0.016698 | -0.85884 | 256.3745 | 9333.0084 | 0.98507 | 256.3686 | 23.436 | 23.4386 | -104.8055 | -22.7407 | 0.043032 | 8.1121 | 90.9032 | 0.49437 | 0.24186 | 0.74688 | 727.2257 | 1424.1121 | 176.028 | 156.9331 | -66.9331 | 0.0024572 | -66.9307 | 189.3839
|  | 45633.9875 | 45633.9875 | 6.9875 | 2460652.4875 | 0.24935 | 257.2375 | 9333.8713 | 0.016698 | -0.85871 | 256.3788 | 9333.0126 | 0.98506 | 256.3729 | 23.436 | 23.4386 | -104.801 | -22.7412 | 0.043032 | 8.1103 | 90.9032 | 0.49437 | 0.24186 | 0.74688 | 727.2258 | 1430.1103 | 177.5276 | 157.1319 | -67.1319 | 0.0024336 | -67.1295 | 185.8761
|  | 45633.9917 | 45633.9917 | 6.9917 | 2460652.4917 | 0.24935 | 257.2416 | 9333.8755 | 0.016698 | -0.85859 | 256.383 | 9333.0169 | 0.98506 | 256.3771 | 23.436 | 23.4386 | -104.7964 | -22.7416 | 0.043032 | 8.1085 | 90.9032 | 0.49437 | 0.24186 | 0.74688 | 727.2258 | 1436.1085 | 179.0271 | 157.2387 | -67.2387 | 0.0024209 | -67.2363 | 182.3196
|  | 45633.9958 | 45633.9958 | 6.9958 | 2460652.4958 | 0.24935 | 257.2457 | 9333.8796 | 0.016698 | -0.85846 | 256.3872 | 9333.0211 | 0.98506 | 256.3813 | 23.436 | 23.4386 | -104.7918 | -22.742 | 0.043032 | 8.1066 | 90.9032 | 0.49437 | 0.24186 | 0.74688 | 727.2258 | 2.1066 | -179.4733 | 157.2522 | -67.2522 | 0.0024193 | -67.2498 | 178.7438
|  | 45634 | 45634 | 7 | 2460652.5 | 0.24935 | 257.2498 | 9333.8837 | 0.016698 | -0.85834 | 256.3915 | 9333.0253 | 0.98506 | 256.3856 | 23.436 | 23.4386 | -104.7873 | -22.7425 | 0.043032 | 8.1048 | 90.9032 | 0.49437 | 0.24186 | 0.74688 | 727.2258 | 8.1048 | -177.9738 | 157.1722 | -67.1722 | 0.0024288 | -67.1698 | 175.1787
|  | 45634.0042 | 45634.0042 | 7.0042 | 2460652.5042 | 0.24935 | 257.2539 | 9333.8878 | 0.016698 | -0.85821 | 256.3957 | 9333.0296 | 0.98506 | 256.3898 | 23.436 | 23.4386 | -104.7827 | -22.7429 | 0.043032 | 8.103 | 90.9032 | 0.49437 | 0.24186 | 0.74688 | 727.2259 | 14.103 | -176.4743 | 156.9998 | -66.9998 | 0.0024492 | -66.9973 | 171.654
|  | 45634.0083 | 45634.0083 | 7.0083 | 2460652.5083 | 0.24935 | 257.258 | 9333.8919 | 0.016698 | -0.85809 | 256.3999 | 9333.0338 | 0.98506 | 256.394 | 23.436 | 23.4386 | -104.7781 | -22.7433 | 0.043032 | 8.1011 | 90.9032 | 0.49437 | 0.24187 | 0.74688 | 727.2259 | 20.1011 | -174.9747 | 156.7369 | -66.7369 | 0.0024805 | -66.7344 | 168.1973
|  | 45634.0125 | 45634.0125 | 7.0125 | 2460652.5125 | 0.24935 | 257.2621 | 9333.896 | 0.016698 | -0.85796 | 256.4042 | 9333.038 | 0.98506 | 256.3982 | 23.436 | 23.4386 | -104.7736 | -22.7437 | 0.043032 | 8.0993 | 90.9032 | 0.49438 | 0.24187 | 0.74688 | 727.2259 | 26.0993 | -173.4752 | 156.3867 | -66.3867 | 0.0025225 | -66.3841 | 164.8334
|  | 45634.0167 | 45634.0167 | 7.0167 | 2460652.5167 | 0.24935 | 257.2662 | 9333.9001 | 0.016698 | -0.85784 | 256.4084 | 9333.0423 | 0.98506 | 256.4025 | 23.436 | 23.4386 | -104.769 | -22.7442 | 0.043032 | 8.0975 | 90.9032 | 0.49438 | 0.24187 | 0.74689 | 727.2259 | 32.0975 | -171.9756 | 155.9528 | -65.9528 | 0.0025747 | -65.9503 | 161.5828
|  | 45634.0208 | 45634.0208 | 7.0208 | 2460652.5208 | 0.24935 | 257.2703 | 9333.9042 | 0.016698 | -0.85771 | 256.4126 | 9333.0465 | 0.98506 | 256.4067 | 23.436 | 23.4386 | -104.7644 | -22.7446 | 0.043032 | 8.0956 | 90.9032 | 0.49438 | 0.24187 | 0.74689 | 727.226 | 38.0956 | -170.4761 | 155.4399 | -65.4399 | 0.0026369 | -65.4373 | 158.4619
|  | 45634.025 | 45634.025 | 7.025 | 2460652.525 | 0.24935 | 257.2745 | 9333.9083 | 0.016698 | -0.85759 | 256.4169 | 9333.0507 | 0.98506 | 256.4109 | 23.436 | 23.4386 | -104.7599 | -22.745 | 0.043032 | 8.0938 | 90.9032 | 0.49438 | 0.24187 | 0.74689 | 727.226 | 44.0938 | -168.9766 | 154.8527 | -64.8527 | 0.0027087 | -64.85 | 155.4824
|  | 45634.0292 | 45634.0292 | 7.0292 | 2460652.5292 | 0.24935 | 257.2786 | 9333.9124 | 0.016698 | -0.85746 | 256.4211 | 9333.055 | 0.98506 | 256.4152 | 23.436 | 23.4386 | -104.7553 | -22.7455 | 0.043032 | 8.092 | 90.9032 | 0.49438 | 0.24187 | 0.74689 | 727.226 | 50.092 | -167.477 | 154.1963 | -64.1963 | 0.0027898 | -64.1935 | 152.652
|  | 45634.0333 | 45634.0333 | 7.0333 | 2460652.5333 | 0.24935 | 257.2827 | 9333.9165 | 0.016698 | -0.85734 | 256.4253 | 9333.0592 | 0.98506 | 256.4194 | 23.436 | 23.4386 | -104.7507 | -22.7459 | 0.043032 | 8.0901 | 90.9033 | 0.49438 | 0.24187 | 0.74689 | 727.226 | 56.0901 | -165.9775 | 153.4759 | -63.4759 | 0.0028798 | -63.473 | 149.9745
|  | 45634.0375 | 45634.0375 | 7.0375 | 2460652.5375 | 0.24935 | 257.2868 | 9333.9206 | 0.016698 | -0.85721 | 256.4296 | 9333.0634 | 0.98506 | 256.4236 | 23.436 | 23.4386 | -104.7462 | -22.7463 | 0.043032 | 8.0883 | 90.9033 | 0.49438 | 0.24187 | 0.74689 | 727.226 | 62.0883 | -164.4779 | 152.6966 | -62.6966 | 0.0029786 | -62.6936 | 147.4503
|  | 45634.0417 | 45634.0417 | 7.0417 | 2460652.5417 | 0.24935 | 257.2909 | 9333.9247 | 0.016698 | -0.85709 | 256.4338 | 9333.0676 | 0.98506 | 256.4279 | 23.436 | 23.4386 | -104.7416 | -22.7468 | 0.043032 | 8.0865 | 90.9033 | 0.49438 | 0.24188 | 0.74689 | 727.2261 | 68.0865 | -162.9784 | 151.8632 | -61.8632 | 0.0030857 | -61.8601 | 145.0773
|  | 45634.0458 | 45634.0458 | 7.0458 | 2460652.5458 | 0.24935 | 257.295 | 9333.9288 | 0.016698 | -0.85696 | 256.438 | 9333.0719 | 0.98506 | 256.4321 | 23.436 | 23.4386 | -104.7371 | -22.7472 | 0.043032 | 8.0846 | 90.9033 | 0.49439 | 0.24188 | 0.74689 | 727.2261 | 74.0846 | -161.4788 | 150.9805 | -60.9805 | 0.0032009 | -60.9773 | 142.8515
|  | 45634.05 | 45634.05 | 7.05 | 2460652.55 | 0.24935 | 257.2991 | 9333.9329 | 0.016698 | -0.85684 | 256.4423 | 9333.0761 | 0.98506 | 256.4363 | 23.436 | 23.4386 | -104.7325 | -22.7476 | 0.043032 | 8.0828 | 90.9033 | 0.49439 | 0.24188 | 0.7469 | 727.2261 | 80.0828 | -159.9793 | 150.0529 | -60.0529 | 0.0033242 | -60.0496 | 140.7673
|  | 45634.0542 | 45634.0542 | 7.0542 | 2460652.5542 | 0.24935 | 257.3032 | 9333.9371 | 0.016698 | -0.85671 | 256.4465 | 9333.0803 | 0.98506 | 256.4406 | 23.436 | 23.4386 | -104.7279 | -22.748 | 0.043032 | 8.081 | 90.9033 | 0.49439 | 0.24188 | 0.7469 | 727.2261 | 86.081 | -158.4798 | 149.0844 | -59.0844 | 0.0034554 | -59.0809 | 138.8182
|  | 45634.0583 | 45634.0583 | 7.0583 | 2460652.5583 | 0.24935 | 257.3073 | 9333.9412 | 0.016698 | -0.85659 | 256.4507 | 9333.0846 | 0.98506 | 256.4448 | 23.436 | 23.4386 | -104.7234 | -22.7485 | 0.043032 | 8.0791 | 90.9033 | 0.49439 | 0.24188 | 0.7469 | 727.2262 | 92.0791 | -156.9802 | 148.0787 | -58.0787 | 0.0035945 | -58.0751 | 136.9969
|  | 45634.0625 | 45634.0625 | 7.0625 | 2460652.5625 | 0.24935 | 257.3114 | 9333.9453 | 0.016698 | -0.85646 | 256.455 | 9333.0888 | 0.98505 | 256.449 | 23.436 | 23.4386 | -104.7188 | -22.7489 | 0.043032 | 8.0773 | 90.9033 | 0.49439 | 0.24188 | 0.7469 | 727.2262 | 98.0773 | -155.4807 | 147.0394 | -57.0394 | 0.0037414 | -57.0357 | 135.2961
|  | 45634.0667 | 45634.0667 | 7.0667 | 2460652.5667 | 0.24935 | 257.3155 | 9333.9494 | 0.016698 | -0.85634 | 256.4592 | 9333.093 | 0.98505 | 256.4533 | 23.436 | 23.4386 | -104.7142 | -22.7493 | 0.043032 | 8.0754 | 90.9033 | 0.49439 | 0.24188 | 0.7469 | 727.2262 | 104.0754 | -153.9811 | 145.9695 | -55.9695 | 0.0038964 | -55.9656 | 133.7083
|  | 45634.0708 | 45634.0708 | 7.0708 | 2460652.5708 | 0.24935 | 257.3196 | 9333.9535 | 0.016698 | -0.85621 | 256.4634 | 9333.0973 | 0.98505 | 256.4575 | 23.436 | 23.4386 | -104.7097 | -22.7497 | 0.043032 | 8.0736 | 90.9033 | 0.49439 | 0.24188 | 0.7469 | 727.2262 | 110.0736 | -152.4816 | 144.8718 | -54.8718 | 0.0040595 | -54.8678 | 132.2261
|  | 45634.075 | 45634.075 | 7.075 | 2460652.575 | 0.24935 | 257.3237 | 9333.9576 | 0.016698 | -0.85609 | 256.4676 | 9333.1015 | 0.98505 | 256.4617 | 23.436 | 23.4386 | -104.7051 | -22.7502 | 0.043032 | 8.0718 | 90.9033 | 0.49439 | 0.24189 | 0.7469 | 727.2262 | 116.0718 | -150.9821 | 143.749 | -53.749 | 0.0042309 | -53.7447 | 130.8423
|  | 45634.0792 | 45634.0792 | 7.0792 | 2460652.5792 | 0.24935 | 257.3278 | 9333.9617 | 0.016698 | -0.85596 | 256.4719 | 9333.1057 | 0.98505 | 256.466 | 23.436 | 23.4386 | -104.7005 | -22.7506 | 0.043032 | 8.0699 | 90.9033 | 0.4944 | 0.24189 | 0.74691 | 727.2263 | 122.0699 | -149.4825 | 142.6032 | -52.6032 | 0.004411 | -52.5988 | 129.5502
|  | 45634.0833 | 45634.0833 | 7.0833 | 2460652.5833 | 0.24935 | 257.3319 | 9333.9658 | 0.016698 | -0.85584 | 256.4761 | 9333.11 | 0.98505 | 256.4702 | 23.436 | 23.4386 | -104.696 | -22.751 | 0.043032 | 8.0681 | 90.9033 | 0.4944 | 0.24189 | 0.74691 | 727.2263 | 128.0681 | -147.983 | 141.4367 | -51.4367 | 0.0046001 | -51.4321 | 128.3434
|  | 45634.0875 | 45634.0875 | 7.0875 | 2460652.5875 | 0.24935 | 257.3361 | 9333.9699 | 0.016698 | -0.85571 | 256.4803 | 9333.1142 | 0.98505 | 256.4744 | 23.436 | 23.4386 | -104.6914 | -22.7515 | 0.043032 | 8.0663 | 90.9033 | 0.4944 | 0.24189 | 0.74691 | 727.2263 | 134.0663 | -146.4834 | 140.2512 | -50.2512 | 0.0047987 | -50.2464 | 127.2157
|  | 45634.0917 | 45634.0917 | 7.0917 | 2460652.5917 | 0.24935 | 257.3402 | 9333.974 | 0.016698 | -0.85559 | 256.4846 | 9333.1184 | 0.98505 | 256.4787 | 23.436 | 23.4386 | -104.6868 | -22.7519 | 0.043032 | 8.0644 | 90.9033 | 0.4944 | 0.24189 | 0.74691 | 727.2263 | 140.0644 | -144.9839 | 139.0484 | -49.0484 | 0.0050072 | -49.0434 | 126.1616
|  | 45634.0958 | 45634.0958 | 7.0958 | 2460652.5958 | 0.24935 | 257.3443 | 9333.9781 | 0.016698 | -0.85546 | 256.4888 | 9333.1227 | 0.98505 | 256.4829 | 23.436 | 23.4386 | -104.6823 | -22.7523 | 0.043032 | 8.0626 | 90.9033 | 0.4944 | 0.24189 | 0.74691 | 727.2264 | 146.0626 | -143.4844 | 137.8299 | -47.8299 | 0.0052264 | -47.8247 | 125.1759
|  | 45634.1 | 45634.1 | 7.1 | 2460652.6 | 0.24935 | 257.3484 | 9333.9822 | 0.016698 | -0.85534 | 256.493 | 9333.1269 | 0.98505 | 256.4871 | 23.436 | 23.4386 | -104.6777 | -22.7527 | 0.043032 | 8.0607 | 90.9033 | 0.4944 | 0.24189 | 0.74691 | 727.2264 | 152.0607 | -141.9848 | 136.597 | -46.597 | 0.005457 | -46.5916 | 124.2538
|  | 45634.1042 | 45634.1042 | 7.1042 | 2460652.6042 | 0.24935 | 257.3525 | 9333.9863 | 0.016698 | -0.85521 | 256.4973 | 9333.1311 | 0.98505 | 256.4914 | 23.436 | 23.4386 | -104.6731 | -22.7532 | 0.043032 | 8.0589 | 90.9033 | 0.4944 | 0.24189 | 0.74691 | 727.2264 | 158.0589 | -140.4853 | 135.351 | -45.351 | 0.0056997 | -45.3453 | 123.3907
|  | 45634.1083 | 45634.1083 | 7.1083 | 2460652.6083 | 0.24935 | 257.3566 | 9333.9904 | 0.016698 | -0.85509 | 256.5015 | 9333.1354 | 0.98505 | 256.4956 | 23.436 | 23.4386 | -104.6686 | -22.7536 | 0.043032 | 8.0571 | 90.9033 | 0.4944 | 0.2419 | 0.74691 | 727.2264 | 164.0571 | -138.9857 | 134.093 | -44.093 | 0.0059556 | -44.087 | 122.5827
|  | 45634.1125 | 45634.1125 | 7.1125 | 2460652.6125 | 0.24935 | 257.3607 | 9333.9945 | 0.016698 | -0.85496 | 256.5057 | 9333.1396 | 0.98505 | 256.4998 | 23.436 | 23.4386 | -104.664 | -22.754 | 0.043032 | 8.0552 | 90.9033 | 0.49441 | 0.2419 | 0.74692 | 727.2264 | 170.0552 | -137.4862 | 132.8239 | -42.8239 | 0.0062258 | -42.8177 | 121.8259
|  | 45634.1167 | 45634.1167 | 7.1167 | 2460652.6167 | 0.24935 | 257.3648 | 9333.9987 | 0.016698 | -0.85484 | 256.51 | 9333.1438 | 0.98505 | 256.504 | 23.436 | 23.4386 | -104.6594 | -22.7544 | 0.043032 | 8.0534 | 90.9033 | 0.49441 | 0.2419 | 0.74692 | 727.2265 | 176.0534 | -135.9867 | 131.5448 | -41.5448 | 0.0065115 | -41.5383 | 121.1169
|  | 45634.1208 | 45634.1208 | 7.1208 | 2460652.6208 | 0.24935 | 257.3689 | 9334.0028 | 0.016698 | -0.85471 | 256.5142 | 9333.148 | 0.98505 | 256.5083 | 23.436 | 23.4386 | -104.6549 | -22.7549 | 0.043032 | 8.0516 | 90.9033 | 0.49441 | 0.2419 | 0.74692 | 727.2265 | 182.0516 | -134.4871 | 130.2563 | -40.2563 | 0.0068143 | -40.2495 | 120.4526
|  | 45634.125 | 45634.125 | 7.125 | 2460652.625 | 0.24935 | 257.373 | 9334.0069 | 0.016698 | -0.85459 | 256.5184 | 9333.1523 | 0.98505 | 256.5125 | 23.436 | 23.4386 | -104.6503 | -22.7553 | 0.043032 | 8.0497 | 90.9033 | 0.49441 | 0.2419 | 0.74692 | 727.2265 | 188.0497 | -132.9876 | 128.9593 | -38.9593 | 0.0071357 | -38.9522 | 119.83
|  | 45634.1292 | 45634.1292 | 7.1292 | 2460652.6292 | 0.24935 | 257.3771 | 9334.011 | 0.016698 | -0.85446 | 256.5227 | 9333.1565 | 0.98505 | 256.5167 | 23.436 | 23.4386 | -104.6457 | -22.7557 | 0.043032 | 8.0479 | 90.9033 | 0.49441 | 0.2419 | 0.74692 | 727.2265 | 194.0479 | -131.488 | 127.6545 | -37.6545 | 0.0074778 | -37.6471 | 119.2465
|  | 45634.1333 | 45634.1333 | 7.1333 | 2460652.6333 | 0.24935 | 257.3812 | 9334.0151 | 0.016698 | -0.85434 | 256.5269 | 9333.1607 | 0.98505 | 256.521 | 23.436 | 23.4386 | -104.6412 | -22.7561 | 0.043032 | 8.046 | 90.9033 | 0.49441 | 0.2419 | 0.74692 | 727.2266 | 200.046 | -129.9885 | 126.3425 | -36.3425 | 0.0078427 | -36.3347 | 118.6996
|  | 45634.1375 | 45634.1375 | 7.1375 | 2460652.6375 | 0.24935 | 257.3853 | 9334.0192 | 0.016698 | -0.85421 | 256.5311 | 9333.165 | 0.98505 | 256.5252 | 23.436 | 23.4386 | -104.6366 | -22.7566 | 0.043032 | 8.0442 | 90.9033 | 0.49441 | 0.2419 | 0.74692 | 727.2266 | 206.0442 | -128.4889 | 125.0238 | -35.0238 | 0.0082331 | -35.0156 | 118.1872
|  | 45634.1417 | 45634.1417 | 7.1417 | 2460652.6417 | 0.24935 | 257.3894 | 9334.0233 | 0.016698 | -0.85409 | 256.5354 | 9333.1692 | 0.98504 | 256.5294 | 23.436 | 23.4386 | -104.632 | -22.757 | 0.043032 | 8.0424 | 90.9033 | 0.49442 | 0.24191 | 0.74692 | 727.2266 | 212.0424 | -126.9894 | 123.699 | -33.699 | 0.0086521 | -33.6903 | 117.7071
|  | 45634.1458 | 45634.1458 | 7.1458 | 2460652.6458 | 0.24935 | 257.3936 | 9334.0274 | 0.016698 | -0.85396 | 256.5396 | 9333.1734 | 0.98504 | 256.5337 | 23.436 | 23.4386 | -104.6275 | -22.7574 | 0.043032 | 8.0405 | 90.9033 | 0.49442 | 0.24191 | 0.74693 | 727.2266 | 218.0405 | -125.4899 | 122.3685 | -32.3685 | 0.0091031 | -32.3594 | 117.2576
|  | 45634.15 | 45634.15 | 7.15 | 2460652.65 | 0.24935 | 257.3977 | 9334.0315 | 0.016698 | -0.85384 | 256.5438 | 9333.1777 | 0.98504 | 256.5379 | 23.436 | 23.4386 | -104.6229 | -22.7578 | 0.043032 | 8.0387 | 90.9033 | 0.49442 | 0.24191 | 0.74693 | 727.2267 | 224.0387 | -123.9903 | 121.0329 | -31.0329 | 0.0095904 | -31.0233 | 116.8369
|  | 45634.1542 | 45634.1542 | 7.1542 | 2460652.6542 | 0.24935 | 257.4018 | 9334.0356 | 0.016698 | -0.85371 | 256.5481 | 9333.1819 | 0.98504 | 256.5421 | 23.436 | 23.4386 | -104.6183 | -22.7583 | 0.043032 | 8.0368 | 90.9033 | 0.49442 | 0.24191 | 0.74693 | 727.2267 | 230.0368 | -122.4908 | 119.6924 | -29.6924 | 0.010119 | -29.6823 | 116.4435
|  | 45634.1583 | 45634.1583 | 7.1583 | 2460652.6583 | 0.24935 | 257.4059 | 9334.0397 | 0.016698 | -0.85359 | 256.5523 | 9333.1861 | 0.98504 | 256.5464 | 23.436 | 23.4386 | -104.6138 | -22.7587 | 0.043032 | 8.035 | 90.9033 | 0.49442 | 0.24191 | 0.74693 | 727.2267 | 236.035 | -120.9912 | 118.3475 | -28.3475 | 0.010695 | -28.3368 | 116.0759
|  | 45634.1625 | 45634.1625 | 7.1625 | 2460652.6625 | 0.24935 | 257.41 | 9334.0438 | 0.016698 | -0.85346 | 256.5565 | 9333.1904 | 0.98504 | 256.5506 | 23.436 | 23.4386 | -104.6092 | -22.7591 | 0.043032 | 8.0332 | 90.9033 | 0.49442 | 0.24191 | 0.74693 | 727.2267 | 242.0332 | -119.4917 | 116.9985 | -26.9985 | 0.011325 | -26.9872 | 115.7328
|  | 45634.1667 | 45634.1667 | 7.1667 | 2460652.6667 | 0.24935 | 257.4141 | 9334.0479 | 0.016698 | -0.85334 | 256.5607 | 9333.1946 | 0.98504 | 256.5548 | 23.436 | 23.4386 | -104.6046 | -22.7595 | 0.043032 | 8.0313 | 90.9033 | 0.49442 | 0.24191 | 0.74693 | 727.2267 | 248.0313 | -117.9922 | 115.6457 | -25.6457 | 0.012018 | -25.6337 | 115.413
|  | 45634.1708 | 45634.1708 | 7.1708 | 2460652.6708 | 0.24935 | 257.4182 | 9334.052 | 0.016698 | -0.85321 | 256.565 | 9333.1988 | 0.98504 | 256.5591 | 23.436 | 23.4386 | -104.6001 | -22.76 | 0.043032 | 8.0295 | 90.9033 | 0.49442 | 0.24191 | 0.74693 | 727.2268 | 254.0295 | -116.4926 | 114.2895 | -24.2895 | 0.012785 | -24.2767 | 115.1155
|  | 45634.175 | 45634.175 | 7.175 | 2460652.675 | 0.24935 | 257.4223 | 9334.0561 | 0.016698 | -0.85309 | 256.5692 | 9333.2031 | 0.98504 | 256.5633 | 23.436 | 23.4386 | -104.5955 | -22.7604 | 0.043032 | 8.0277 | 90.9033 | 0.49443 | 0.24192 | 0.74693 | 727.2268 | 260.0277 | -114.9931 | 112.9301 | -22.9301 | 0.013639 | -22.9165 | 114.8391
|  | 45634.1792 | 45634.1792 | 7.1792 | 2460652.6792 | 0.24935 | 257.4264 | 9334.0603 | 0.016698 | -0.85296 | 256.5734 | 9333.2073 | 0.98504 | 256.5675 | 23.436 | 23.4386 | -104.5909 | -22.7608 | 0.043032 | 8.0258 | 90.9034 | 0.49443 | 0.24192 | 0.74694 | 727.2268 | 266.0258 | -113.4935 | 111.5678 | -21.5678 | 0.014597 | -21.5532 | 114.5831
|  | 45634.1833 | 45634.1833 | 7.1833 | 2460652.6833 | 0.24935 | 257.4305 | 9334.0644 | 0.016698 | -0.85284 | 256.5777 | 9333.2115 | 0.98504 | 256.5718 | 23.436 | 23.4386 | -104.5864 | -22.7612 | 0.043032 | 8.024 | 90.9034 | 0.49443 | 0.24192 | 0.74694 | 727.2268 | 272.024 | -111.994 | 110.2028 | -20.2028 | 0.01568 | -20.1872 | 114.3466
|  | 45634.1875 | 45634.1875 | 7.1875 | 2460652.6875 | 0.24935 | 257.4346 | 9334.0685 | 0.016698 | -0.85271 | 256.5819 | 9333.2158 | 0.98504 | 256.576 | 23.436 | 23.4386 | -104.5818 | -22.7617 | 0.043032 | 8.0221 | 90.9034 | 0.49443 | 0.24192 | 0.74694 | 727.2269 | 278.0221 | -110.4945 | 108.8354 | -18.8354 | 0.016915 | -18.8185 | 114.1288
|  | 45634.1917 | 45634.1917 | 7.1917 | 2460652.6917 | 0.24936 | 257.4387 | 9334.0726 | 0.016698 | -0.85259 | 256.5861 | 9333.22 | 0.98504 | 256.5802 | 23.436 | 23.4386 | -104.5772 | -22.7621 | 0.043032 | 8.0203 | 90.9034 | 0.49443 | 0.24192 | 0.74694 | 727.2269 | 284.0203 | -108.9949 | 107.4657 | -17.4657 | 0.018338 | -17.4474 | 113.9291
|  | 45634.1958 | 45634.1958 | 7.1958 | 2460652.6958 | 0.24936 | 257.4428 | 9334.0767 | 0.016698 | -0.85246 | 256.5904 | 9333.2242 | 0.98504 | 256.5845 | 23.436 | 23.4386 | -104.5727 | -22.7625 | 0.043032 | 8.0184 | 90.9034 | 0.49443 | 0.24192 | 0.74694 | 727.2269 | 290.0184 | -107.4954 | 106.0941 | -16.0941 | 0.019998 | -16.0741 | 113.7467
|  | 45634.2 | 45634.2 | 7.2 | 2460652.7 | 0.24936 | 257.4469 | 9334.0808 | 0.016698 | -0.85234 | 256.5946 | 9333.2285 | 0.98504 | 256.5887 | 23.436 | 23.4386 | -104.5681 | -22.7629 | 0.043032 | 8.0166 | 90.9034 | 0.49443 | 0.24192 | 0.74694 | 727.2269 | 296.0166 | -105.9958 | 104.7205 | -14.7205 | 0.021962 | -14.6986 | 113.5813
|  | 45634.2042 | 45634.2042 | 7.2042 | 2460652.7042 | 0.24936 | 257.451 | 9334.0849 | 0.016698 | -0.85221 | 256.5988 | 9333.2327 | 0.98504 | 256.5929 | 23.436 | 23.4386 | -104.5636 | -22.7634 | 0.043032 | 8.0148 | 90.9034 | 0.49443 | 0.24192 | 0.74694 | 727.2269 | 302.0148 | -104.4963 | 103.3454 | -13.3454 | 0.024323 | -13.3211 | 113.4322
|  | 45634.2083 | 45634.2083 | 7.2083 | 2460652.7083 | 0.24936 | 257.4552 | 9334.089 | 0.016698 | -0.85209 | 256.6031 | 9333.2369 | 0.98504 | 256.5971 | 23.436 | 23.4386 | -104.559 | -22.7638 | 0.043032 | 8.0129 | 90.9034 | 0.49444 | 0.24193 | 0.74694 | 727.227 | 308.0129 | -102.9968 | 101.9688 | -11.9688 | 0.027219 | -11.9415 | 113.2991
|  | 45634.2125 | 45634.2125 | 7.2125 | 2460652.7125 | 0.24936 | 257.4593 | 9334.0931 | 0.016698 | -0.85196 | 256.6073 | 9333.2411 | 0.98504 | 256.6014 | 23.436 | 23.4386 | -104.5544 | -22.7642 | 0.043032 | 8.0111 | 90.9034 | 0.49444 | 0.24193 | 0.74695 | 727.227 | 314.0111 | -101.4972 | 100.5909 | -10.5909 | 0.030859 | -10.56 | 113.1815
|  | 45634.2167 | 45634.2167 | 7.2167 | 2460652.7167 | 0.24936 | 257.4634 | 9334.0972 | 0.016698 | -0.85184 | 256.6115 | 9333.2454 | 0.98503 | 256.6056 | 23.436 | 23.4386 | -104.5499 | -22.7646 | 0.043032 | 8.0092 | 90.9034 | 0.49444 | 0.24193 | 0.74695 | 727.227 | 320.0092 | -99.9977 | 99.2118 | -9.2118 | 0.035579 | -9.1762 | 113.0791
|  | 45634.2208 | 45634.2208 | 7.2208 | 2460652.7208 | 0.24936 | 257.4675 | 9334.1013 | 0.016698 | -0.85171 | 256.6158 | 9333.2496 | 0.98503 | 256.6098 | 23.436 | 23.4386 | -104.5453 | -22.765 | 0.043032 | 8.0074 | 90.9034 | 0.49444 | 0.24193 | 0.74695 | 727.227 | 326.0074 | -98.4981 | 97.8318 | -7.8318 | 0.041949 | -7.7899 | 112.9916
|  | 45634.225 | 45634.225 | 7.225 | 2460652.725 | 0.24936 | 257.4716 | 9334.1054 | 0.016698 | -0.85159 | 256.62 | 9333.2538 | 0.98503 | 256.6141 | 23.436 | 23.4386 | -104.5407 | -22.7655 | 0.043032 | 8.0056 | 90.9034 | 0.49444 | 0.24193 | 0.74695 | 727.2271 | 332.0056 | -96.9986 | 96.451 | -6.451 | 0.051031 | -6.3999 | 112.9188
|  | 45634.2292 | 45634.2292 | 7.2292 | 2460652.7292 | 0.24936 | 257.4757 | 9334.1095 | 0.016698 | -0.85146 | 256.6242 | 9333.2581 | 0.98503 | 256.6183 | 23.436 | 23.4386 | -104.5362 | -22.7659 | 0.043032 | 8.0037 | 90.9034 | 0.49444 | 0.24193 | 0.74695 | 727.2271 | 338.0037 | -95.4991 | 95.0695 | -5.0695 | 0.065043 | -5.0044 | 112.8604
|  | 45634.2333 | 45634.2333 | 7.2333 | 2460652.7333 | 0.24936 | 257.4798 | 9334.1136 | 0.016698 | -0.85134 | 256.6285 | 9333.2623 | 0.98503 | 256.6225 | 23.436 | 23.4386 | -104.5316 | -22.7663 | 0.043032 | 8.0019 | 90.9034 | 0.49444 | 0.24193 | 0.74695 | 727.2271 | 344.0019 | -93.9995 | 93.6875 | -3.6875 | 0.08953 | -3.598 | 112.8162
|  | 45634.2375 | 45634.2375 | 7.2375 | 2460652.7375 | 0.24936 | 257.4839 | 9334.1177 | 0.016698 | -0.85121 | 256.6327 | 9333.2665 | 0.98503 | 256.6268 | 23.436 | 23.4386 | -104.527 | -22.7667 | 0.043032 | 8 | 90.9034 | 0.49444 | 0.24194 | 0.74695 | 727.2271 | 350 | -92.5 | 92.3051 | -2.3051 | 0.14334 | -2.1618 | 112.7862
|  | 45634.2417 | 45634.2417 | 7.2417 | 2460652.7417 | 0.24936 | 257.488 | 9334.1219 | 0.016698 | -0.85108 | 256.6369 | 9333.2708 | 0.98503 | 256.631 | 23.436 | 23.4386 | -104.5225 | -22.7672 | 0.043032 | 7.9982 | 90.9034 | 0.49445 | 0.24194 | 0.74696 | 727.2271 | 355.9982 | -91.0005 | 90.9225 | -0.92249 | 0.35834 | -0.56415 | 112.7703
|  | 45634.2458 | 45634.2458 | 7.2458 | 2460652.7458 | 0.24936 | 257.4921 | 9334.126 | 0.016698 | -0.85096 | 256.6412 | 9333.275 | 0.98503 | 256.6352 | 23.436 | 23.4386 | -104.5179 | -22.7676 | 0.043032 | 7.9964 | 90.9034 | 0.49445 | 0.24194 | 0.74696 | 727.2272 | 361.9964 | -89.5009 | 89.5398 | 0.4602 | 0.42145 | 0.88165 | 112.7684
|  | 45634.25 | 45634.25 | 7.25 | 2460652.75 | 0.24936 | 257.4962 | 9334.1301 | 0.016698 | -0.85083 | 256.6454 | 9333.2792 | 0.98503 | 256.6395 | 23.436 | 23.4386 | -104.5133 | -22.768 | 0.043032 | 7.9945 | 90.9034 | 0.49445 | 0.24194 | 0.74696 | 727.2272 | 367.9945 | -88.0014 | 88.1572 | 1.8428 | 0.29426 | 2.1371 | 112.7805
|  | 45634.2542 | 45634.2542 | 7.2542 | 2460652.7542 | 0.24936 | 257.5003 | 9334.1342 | 0.016698 | -0.85071 | 256.6496 | 9333.2835 | 0.98503 | 256.6437 | 23.436 | 23.4386 | -104.5088 | -22.7684 | 0.043032 | 7.9927 | 90.9034 | 0.49445 | 0.24194 | 0.74696 | 727.2272 | 373.9927 | -86.5018 | 86.7747 | 3.2253 | 0.21864 | 3.4439 | 112.8066
|  | 45634.2583 | 45634.2583 | 7.2583 | 2460652.7583 | 0.24936 | 257.5044 | 9334.1383 | 0.016698 | -0.85058 | 256.6539 | 9333.2877 | 0.98503 | 256.6479 | 23.436 | 23.4386 | -104.5042 | -22.7688 | 0.043032 | 7.9908 | 90.9034 | 0.49445 | 0.24194 | 0.74696 | 727.2272 | 379.9908 | -85.0023 | 85.3926 | 4.6074 | 0.16997 | 4.7773 | 112.8468
|  | 45634.2625 | 45634.2625 | 7.2625 | 2460652.7625 | 0.24936 | 257.5085 | 9334.1424 | 0.016698 | -0.85046 | 256.6581 | 9333.2919 | 0.98503 | 256.6522 | 23.436 | 23.4386 | -104.4996 | -22.7693 | 0.043032 | 7.989 | 90.9034 | 0.49445 | 0.24194 | 0.74696 | 727.2273 | 385.989 | -83.5028 | 84.011 | 5.989 | 0.13888 | 6.1279 | 112.9013
|  | 45634.2667 | 45634.2667 | 7.2667 | 2460652.7667 | 0.24936 | 257.5127 | 9334.1465 | 0.016698 | -0.85033 | 256.6623 | 9333.2962 | 0.98503 | 256.6564 | 23.436 | 23.4386 | -104.495 | -22.7697 | 0.043032 | 7.9871 | 90.9034 | 0.49445 | 0.24194 | 0.74696 | 727.2273 | 391.9871 | -82.0032 | 82.63 | 7.37 | 0.11645 | 7.4864 | 112.9702
|  | 45634.2708 | 45634.2708 | 7.2708 | 2460652.7708 | 0.24936 | 257.5168 | 9334.1506 | 0.016698 | -0.85021 | 256.6665 | 9333.3004 | 0.98503 | 256.6606 | 23.436 | 23.4386 | -104.4905 | -22.7701 | 0.043032 | 7.9853 | 90.9034 | 0.49445 | 0.24195 | 0.74696 | 727.2273 | 397.9853 | -80.5037 | 81.2498 | 8.7502 | 0.099798 | 8.85 | 113.0536
|  | 45634.275 | 45634.275 | 7.275 | 2460652.775 | 0.24936 | 257.5209 | 9334.1547 | 0.016698 | -0.85008 | 256.6708 | 9333.3046 | 0.98503 | 256.6649 | 23.436 | 23.4386 | -104.4859 | -22.7705 | 0.043032 | 7.9835 | 90.9034 | 0.49446 | 0.24195 | 0.74697 | 727.2273 | 403.9835 | -79.0041 | 79.8706 | 10.1294 | 0.087056 | 10.2165 | 113.1519
|  | 45634.2792 | 45634.2792 | 7.2792 | 2460652.7792 | 0.24936 | 257.525 | 9334.1588 | 0.016698 | -0.84996 | 256.675 | 9333.3089 | 0.98503 | 256.6691 | 23.436 | 23.4386 | -104.4813 | -22.771 | 0.043032 | 7.9816 | 90.9034 | 0.49446 | 0.24195 | 0.74697 | 727.2273 | 409.9816 | -77.5046 | 78.4924 | 11.5076 | 0.077035 | 11.5846 | 113.2652
|  | 45634.2833 | 45634.2833 | 7.2833 | 2460652.7833 | 0.24936 | 257.5291 | 9334.1629 | 0.016698 | -0.84983 | 256.6792 | 9333.3131 | 0.98503 | 256.6733 | 23.436 | 23.4386 | -104.4768 | -22.7714 | 0.043032 | 7.9798 | 90.9034 | 0.49446 | 0.24195 | 0.74697 | 727.2274 | 415.9798 | -76.0051 | 77.1155 | 12.8845 | 0.068967 | 12.9535 | 113.394
|  | 45634.2875 | 45634.2875 | 7.2875 | 2460652.7875 | 0.24936 | 257.5332 | 9334.167 | 0.016698 | -0.84971 | 256.6835 | 9333.3173 | 0.98503 | 256.6776 | 23.436 | 23.4386 | -104.4722 | -22.7718 | 0.043032 | 7.9779 | 90.9034 | 0.49446 | 0.24195 | 0.74697 | 727.2274 | 421.9779 | -74.5055 | 75.74 | 14.26 | 0.062339 | 14.3223 | 113.5386
|  | 45634.2917 | 45634.2917 | 7.2917 | 2460652.7917 | 0.24936 | 257.5373 | 9334.1711 | 0.016698 | -0.84958 | 256.6877 | 9333.3216 | 0.98503 | 256.6818 | 23.436 | 23.4386 | -104.4676 | -22.7722 | 0.043032 | 7.9761 | 90.9034 | 0.49446 | 0.24195 | 0.74697 | 727.2274 | 427.9761 | -73.006 | 74.3661 | 15.6339 | 0.056798 | 15.6907 | 113.6994
|  | 45634.2958 | 45634.2958 | 7.2958 | 2460652.7958 | 0.24936 | 257.5414 | 9334.1752 | 0.016698 | -0.84946 | 256.6919 | 9333.3258 | 0.98502 | 256.686 | 23.436 | 23.4386 | -104.4631 | -22.7726 | 0.043032 | 7.9742 | 90.9034 | 0.49446 | 0.24195 | 0.74697 | 727.2274 | 433.9742 | -71.5064 | 72.994 | 17.006 | 0.052097 | 17.0581 | 113.877
|  | 45634.3 | 45634.3 | 7.3 | 2460652.8 | 0.24936 | 257.5455 | 9334.1793 | 0.016698 | -0.84933 | 256.6962 | 9333.33 | 0.98502 | 256.6903 | 23.436 | 23.4386 | -104.4585 | -22.7731 | 0.043032 | 7.9724 | 90.9034 | 0.49446 | 0.24195 | 0.74697 | 727.2275 | 439.9724 | -70.0069 | 71.6239 | 18.3761 | 0.048058 | 18.4242 | 114.0718
|  | 45634.3042 | 45634.3042 | 7.3042 | 2460652.8042 | 0.24936 | 257.5496 | 9334.1835 | 0.016698 | -0.84921 | 256.7004 | 9333.3342 | 0.98502 | 256.6945 | 23.436 | 23.4386 | -104.4539 | -22.7735 | 0.043032 | 7.9706 | 90.9034 | 0.49446 | 0.24196 | 0.74697 | 727.2275 | 445.9706 | -68.5074 | 70.2559 | 19.7441 | 0.044549 | 19.7886 | 114.2844
|  | 45634.3083 | 45634.3083 | 7.3083 | 2460652.8083 | 0.24936 | 257.5537 | 9334.1876 | 0.016698 | -0.84908 | 256.7046 | 9333.3385 | 0.98502 | 256.6987 | 23.436 | 23.4386 | -104.4494 | -22.7739 | 0.043032 | 7.9687 | 90.9034 | 0.49447 | 0.24196 | 0.74698 | 727.2275 | 451.9687 | -67.0078 | 68.8904 | 21.1096 | 0.041469 | 21.1511 | 114.5156
|  | 45634.3125 | 45634.3125 | 7.3125 | 2460652.8125 | 0.24936 | 257.5578 | 9334.1917 | 0.016698 | -0.84896 | 256.7089 | 9333.3427 | 0.98502 | 256.703 | 23.436 | 23.4386 | -104.4448 | -22.7743 | 0.043032 | 7.9669 | 90.9034 | 0.49447 | 0.24196 | 0.74698 | 727.2275 | 457.9669 | -65.5083 | 67.5274 | 22.4726 | 0.038743 | 22.5113 | 114.766
|  | 45634.3167 | 45634.3167 | 7.3167 | 2460652.8167 | 0.24936 | 257.5619 | 9334.1958 | 0.016698 | -0.84883 | 256.7131 | 9333.3469 | 0.98502 | 256.7072 | 23.436 | 23.4386 | -104.4402 | -22.7747 | 0.043032 | 7.965 | 90.9034 | 0.49447 | 0.24196 | 0.74698 | 727.2275 | 463.965 | -64.0087 | 66.1674 | 23.8326 | 0.036311 | 23.869 | 115.0365
|  | 45634.3208 | 45634.3208 | 7.3208 | 2460652.8208 | 0.24936 | 257.566 | 9334.1999 | 0.016698 | -0.84871 | 256.7173 | 9333.3512 | 0.98502 | 256.7114 | 23.436 | 23.4386 | -104.4357 | -22.7752 | 0.043032 | 7.9632 | 90.9034 | 0.49447 | 0.24196 | 0.74698 | 727.2276 | 469.9632 | -62.5092 | 64.8104 | 25.1896 | 0.034127 | 25.2237 | 115.3279
|  | 45634.325 | 45634.325 | 7.325 | 2460652.825 | 0.24936 | 257.5701 | 9334.204 | 0.016698 | -0.84858 | 256.7216 | 9333.3554 | 0.98502 | 256.7156 | 23.436 | 23.4386 | -104.4311 | -22.7756 | 0.043032 | 7.9613 | 90.9034 | 0.49447 | 0.24196 | 0.74698 | 727.2276 | 475.9613 | -61.0097 | 63.4568 | 26.5432 | 0.032153 | 26.5753 | 115.6412
|  | 45634.3292 | 45634.3292 | 7.3292 | 2460652.8292 | 0.24936 | 257.5743 | 9334.2081 | 0.016698 | -0.84845 | 256.7258 | 9333.3596 | 0.98502 | 256.7199 | 23.436 | 23.4386 | -104.4265 | -22.776 | 0.043032 | 7.9595 | 90.9035 | 0.49447 | 0.24196 | 0.74698 | 727.2276 | 481.9595 | -59.5101 | 62.1069 | 27.8931 | 0.030359 | 27.9234 | 115.9774
|  | 45634.3333 | 45634.3333 | 7.3333 | 2460652.8333 | 0.24936 | 257.5784 | 9334.2122 | 0.016698 | -0.84833 | 256.73 | 9333.3639 | 0.98502 | 256.7241 | 23.436 | 23.4386 | -104.422 | -22.7764 | 0.043032 | 7.9576 | 90.9035 | 0.49447 | 0.24196 | 0.74698 | 727.2276 | 487.9576 | -58.0106 | 60.761 | 29.239 | 0.028721 | 29.2677 | 116.3378
|  | 45634.3375 | 45634.3375 | 7.3375 | 2460652.8375 | 0.24936 | 257.5825 | 9334.2163 | 0.016698 | -0.8482 | 256.7343 | 9333.3681 | 0.98502 | 256.7283 | 23.436 | 23.4386 | -104.4174 | -22.7768 | 0.043032 | 7.9558 | 90.9035 | 0.49448 | 0.24197 | 0.74698 | 727.2277 | 493.9558 | -56.5111 | 59.4195 | 30.5805 | 0.027217 | 30.6077 | 116.7236
|  | 45634.3417 | 45634.3417 | 7.3417 | 2460652.8417 | 0.24936 | 257.5866 | 9334.2204 | 0.016698 | -0.84808 | 256.7385 | 9333.3723 | 0.98502 | 256.7326 | 23.436 | 23.4386 | -104.4128 | -22.7773 | 0.043032 | 7.954 | 90.9035 | 0.49448 | 0.24197 | 0.74699 | 727.2277 | 499.954 | -55.0115 | 58.0826 | 31.9174 | 0.025831 | 31.9432 | 117.1362
|  | 45634.3458 | 45634.3458 | 7.3458 | 2460652.8458 | 0.24936 | 257.5907 | 9334.2245 | 0.016698 | -0.84795 | 256.7427 | 9333.3766 | 0.98502 | 256.7368 | 23.436 | 23.4386 | -104.4083 | -22.7777 | 0.043032 | 7.9521 | 90.9035 | 0.49448 | 0.24197 | 0.74699 | 727.2277 | 505.9521 | -53.512 | 56.7509 | 33.2491 | 0.024548 | 33.2736 | 117.5771
|  | 45634.35 | 45634.35 | 7.35 | 2460652.85 | 0.24936 | 257.5948 | 9334.2286 | 0.016698 | -0.84783 | 256.747 | 9333.3808 | 0.98502 | 256.741 | 23.436 | 23.4386 | -104.4037 | -22.7781 | 0.043032 | 7.9503 | 90.9035 | 0.49448 | 0.24197 | 0.74699 | 727.2277 | 511.9503 | -52.0124 | 55.4247 | 34.5753 | 0.023357 | 34.5987 | 118.048
|  | 45634.3542 | 45634.3542 | 7.3542 | 2460652.8542 | 0.24936 | 257.5989 | 9334.2327 | 0.016698 | -0.8477 | 256.7512 | 9333.385 | 0.98502 | 256.7453 | 23.436 | 23.4386 | -104.3991 | -22.7785 | 0.043032 | 7.9484 | 90.9035 | 0.49448 | 0.24197 | 0.74699 | 727.2277 | 517.9484 | -50.5129 | 54.1045 | 35.8955 | 0.022247 | 35.9178 | 118.5507
|  | 45634.3583 | 45634.3583 | 7.3583 | 2460652.8583 | 0.24936 | 257.603 | 9334.2368 | 0.016698 | -0.84758 | 256.7554 | 9333.3893 | 0.98502 | 256.7495 | 23.436 | 23.4386 | -104.3946 | -22.7789 | 0.043032 | 7.9466 | 90.9035 | 0.49448 | 0.24197 | 0.74699 | 727.2278 | 523.9466 | -49.0134 | 52.7907 | 37.2093 | 0.021211 | 37.2305 | 119.0871
|  | 45634.3625 | 45634.3625 | 7.3625 | 2460652.8625 | 0.24936 | 257.6071 | 9334.2409 | 0.016698 | -0.84745 | 256.7597 | 9333.3935 | 0.98502 | 256.7537 | 23.436 | 23.4386 | -104.39 | -22.7793 | 0.043032 | 7.9447 | 90.9035 | 0.49448 | 0.24197 | 0.74699 | 727.2278 | 529.9447 | -47.5138 | 51.4841 | 38.5159 | 0.020239 | 38.5362 | 119.6595
|  | 45634.3667 | 45634.3667 | 7.3667 | 2460652.8667 | 0.24936 | 257.6112 | 9334.2451 | 0.016698 | -0.84733 | 256.7639 | 9333.3977 | 0.98502 | 256.758 | 23.436 | 23.4386 | -104.3854 | -22.7798 | 0.043032 | 7.9429 | 90.9035 | 0.49448 | 0.24197 | 0.74699 | 727.2278 | 535.9429 | -46.0143 | 50.1851 | 39.8149 | 0.019327 | 39.8342 | 120.2701
|  | 45634.3708 | 45634.3708 | 7.3708 | 2460652.8708 | 0.24936 | 257.6153 | 9334.2492 | 0.016698 | -0.8472 | 256.7681 | 9333.402 | 0.98501 | 256.7622 | 23.436 | 23.4386 | -104.3809 | -22.7802 | 0.043032 | 7.941 | 90.9035 | 0.49449 | 0.24198 | 0.747 | 727.2278 | 541.941 | -44.5147 | 48.8944 | 41.1056 | 0.018467 | 41.124 | 120.9216
|  | 45634.375 | 45634.375 | 7.375 | 2460652.875 | 0.24936 | 257.6194 | 9334.2533 | 0.016698 | -0.84708 | 256.7724 | 9333.4062 | 0.98501 | 256.7664 | 23.436 | 23.4386 | -104.3763 | -22.7806 | 0.043032 | 7.9392 | 90.9035 | 0.49449 | 0.24198 | 0.747 | 727.2279 | 547.9392 | -43.0152 | 47.6128 | 42.3872 | 0.017657 | 42.4048 | 121.6168
|  | 45634.3792 | 45634.3792 | 7.3792 | 2460652.8792 | 0.24936 | 257.6235 | 9334.2574 | 0.016698 | -0.84695 | 256.7766 | 9333.4104 | 0.98501 | 256.7707 | 23.436 | 23.4386 | -104.3717 | -22.781 | 0.043032 | 7.9373 | 90.9035 | 0.49449 | 0.24198 | 0.747 | 727.2279 | 553.9373 | -41.5157 | 46.3411 | 43.6589 | 0.01689 | 43.6758 | 122.3587
|  | 45634.3833 | 45634.3833 | 7.3833 | 2460652.8833 | 0.24936 | 257.6276 | 9334.2615 | 0.016698 | -0.84683 | 256.7808 | 9333.4147 | 0.98501 | 256.7749 | 23.436 | 23.4386 | -104.3672 | -22.7814 | 0.043032 | 7.9355 | 90.9035 | 0.49449 | 0.24198 | 0.747 | 727.2279 | 559.9355 | -40.0161 | 45.0801 | 44.9199 | 0.016164 | 44.9361 | 123.1507
|  | 45634.3875 | 45634.3875 | 7.3875 | 2460652.8875 | 0.24936 | 257.6317 | 9334.2656 | 0.016698 | -0.8467 | 256.785 | 9333.4189 | 0.98501 | 256.7791 | 23.436 | 23.4386 | -104.3626 | -22.7819 | 0.043032 | 7.9337 | 90.9035 | 0.49449 | 0.24198 | 0.747 | 727.2279 | 565.9337 | -38.5166 | 43.8309 | 46.1691 | 0.015476 | 46.1846 | 123.9965
|  | 45634.3917 | 45634.3917 | 7.3917 | 2460652.8917 | 0.24936 | 257.6359 | 9334.2697 | 0.016698 | -0.84658 | 256.7893 | 9333.4231 | 0.98501 | 256.7834 | 23.436 | 23.4386 | -104.358 | -22.7823 | 0.043032 | 7.9318 | 90.9035 | 0.49449 | 0.24198 | 0.747 | 727.2279 | 571.9318 | -37.017 | 42.5944 | 47.4056 | 0.014822 | 47.4204 | 124.9
|  | 45634.3958 | 45634.3958 | 7.3958 | 2460652.8958 | 0.24936 | 257.64 | 9334.2738 | 0.016698 | -0.84645 | 256.7935 | 9333.4273 | 0.98501 | 256.7876 | 23.436 | 23.4386 | -104.3535 | -22.7827 | 0.043032 | 7.93 | 90.9035 | 0.49449 | 0.24198 | 0.747 | 727.228 | 577.93 | -35.5175 | 41.372 | 48.628 | 0.014201 | 48.6422 | 125.8655
|  | 45634.4 | 45634.4 | 7.4 | 2460652.9 | 0.24936 | 257.6441 | 9334.2779 | 0.016698 | -0.84632 | 256.7977 | 9333.4316 | 0.98501 | 256.7918 | 23.436 | 23.4386 | -104.3489 | -22.7831 | 0.043032 | 7.9281 | 90.9035 | 0.49449 | 0.24198 | 0.747 | 727.228 | 583.9281 | -34.018 | 40.1648 | 49.8352 | 0.01361 | 49.8488 | 126.8977
|  | 45634.4042 | 45634.4042 | 7.4042 | 2460652.9042 | 0.24936 | 257.6482 | 9334.282 | 0.016698 | -0.8462 | 256.802 | 9333.4358 | 0.98501 | 256.7961 | 23.436 | 23.4386 | -104.3443 | -22.7835 | 0.043032 | 7.9263 | 90.9035 | 0.4945 | 0.24199 | 0.74701 | 727.228 | 589.9263 | -32.5184 | 38.9745 | 51.0255 | 0.013047 | 51.0386 | 128.0018
|  | 45634.4083 | 45634.4083 | 7.4083 | 2460652.9083 | 0.24936 | 257.6523 | 9334.2861 | 0.016698 | -0.84607 | 256.8062 | 9333.44 | 0.98501 | 256.8003 | 23.436 | 23.4386 | -104.3398 | -22.7839 | 0.043032 | 7.9244 | 90.9035 | 0.4945 | 0.24199 | 0.74701 | 727.228 | 595.9244 | -31.0189 | 37.8026 | 52.1974 | 0.012511 | 52.2099 | 129.1831
|  | 45634.4125 | 45634.4125 | 7.4125 | 2460652.9125 | 0.24936 | 257.6564 | 9334.2902 | 0.016698 | -0.84595 | 256.8104 | 9333.4443 | 0.98501 | 256.8045 | 23.436 | 23.4386 | -104.3352 | -22.7844 | 0.043032 | 7.9226 | 90.9035 | 0.4945 | 0.24199 | 0.74701 | 727.2281 | 601.9226 | -29.5194 | 36.6509 | 53.3491 | 0.012 | 53.3611 | 130.4475
|  | 45634.4167 | 45634.4167 | 7.4167 | 2460652.9167 | 0.24936 | 257.6605 | 9334.2943 | 0.016698 | -0.84582 | 256.8147 | 9333.4485 | 0.98501 | 256.8088 | 23.436 | 23.4386 | -104.3306 | -22.7848 | 0.043032 | 7.9207 | 90.9035 | 0.4945 | 0.24199 | 0.74701 | 727.2281 | 607.9207 | -28.0198 | 35.5215 | 54.4785 | 0.011514 | 54.4901 | 131.8013
|  | 45634.4208 | 45634.4208 | 7.4208 | 2460652.9208 | 0.24936 | 257.6646 | 9334.2984 | 0.016698 | -0.8457 | 256.8189 | 9333.4527 | 0.98501 | 256.813 | 23.436 | 23.4386 | -104.326 | -22.7852 | 0.043032 | 7.9189 | 90.9035 | 0.4945 | 0.24199 | 0.74701 | 727.2281 | 613.9189 | -26.5203 | 34.4165 | 55.5835 | 0.011051 | 55.5946 | 133.2512
|  | 45634.425 | 45634.425 | 7.425 | 2460652.925 | 0.24936 | 257.6687 | 9334.3025 | 0.016698 | -0.84557 | 256.8231 | 9333.457 | 0.98501 | 256.8172 | 23.436 | 23.4386 | -104.3215 | -22.7856 | 0.043032 | 7.917 | 90.9035 | 0.4945 | 0.24199 | 0.74701 | 727.2281 | 619.917 | -25.0207 | 33.3384 | 56.6616 | 0.010611 | 56.6722 | 134.8042
|  | 45634.4292 | 45634.4292 | 7.4292 | 2460652.9292 | 0.24936 | 257.6728 | 9334.3067 | 0.016698 | -0.84545 | 256.8274 | 9333.4612 | 0.98501 | 256.8215 | 23.436 | 23.4386 | -104.3169 | -22.786 | 0.043032 | 7.9152 | 90.9035 | 0.4945 | 0.24199 | 0.74701 | 727.2281 | 625.9152 | -23.5212 | 32.2901 | 57.7099 | 0.010194 | 57.7201 | 136.4675
|  | 45634.4333 | 45634.4333 | 7.4333 | 2460652.9333 | 0.24936 | 257.6769 | 9334.3108 | 0.016698 | -0.84532 | 256.8316 | 9333.4654 | 0.98501 | 256.8257 | 23.436 | 23.4386 | -104.3123 | -22.7864 | 0.043032 | 7.9133 | 90.9035 | 0.4945 | 0.24199 | 0.74701 | 727.2282 | 631.9133 | -22.0217 | 31.2744 | 58.7256 | 0.0097984 | 58.7354 | 138.2486
|  | 45634.4375 | 45634.4375 | 7.4375 | 2460652.9375 | 0.24936 | 257.681 | 9334.3149 | 0.016698 | -0.8452 | 256.8358 | 9333.4697 | 0.98501 | 256.8299 | 23.436 | 23.4386 | -104.3078 | -22.7869 | 0.043032 | 7.9115 | 90.9035 | 0.49451 | 0.242 | 0.74702 | 727.2282 | 637.9115 | -20.5221 | 30.2947 | 59.7053 | 0.0094249 | 59.7147 | 140.1548
|  | 45634.4417 | 45634.4417 | 7.4417 | 2460652.9417 | 0.24936 | 257.6851 | 9334.319 | 0.016698 | -0.84507 | 256.8401 | 9333.4739 | 0.98501 | 256.8341 | 23.436 | 23.4386 | -104.3032 | -22.7873 | 0.043032 | 7.9096 | 90.9035 | 0.49451 | 0.242 | 0.74702 | 727.2282 | 643.9096 | -19.0226 | 29.3547 | 60.6453 | 0.0090735 | 60.6544 | 142.1934
|  | 45634.4458 | 45634.4458 | 7.4458 | 2460652.9458 | 0.24936 | 257.6892 | 9334.3231 | 0.016698 | -0.84495 | 256.8443 | 9333.4781 | 0.98501 | 256.8384 | 23.436 | 23.4386 | -104.2986 | -22.7877 | 0.043032 | 7.9078 | 90.9035 | 0.49451 | 0.242 | 0.74702 | 727.2282 | 649.9078 | -17.5231 | 28.4583 | 61.5417 | 0.0087444 | 61.5505 | 144.371
|  | 45634.45 | 45634.45 | 7.45 | 2460652.95 | 0.24936 | 257.6934 | 9334.3272 | 0.016698 | -0.84482 | 256.8485 | 9333.4824 | 0.985 | 256.8426 | 23.436 | 23.4386 | -104.2941 | -22.7881 | 0.043032 | 7.9059 | 90.9035 | 0.49451 | 0.242 | 0.74702 | 727.2283 | 655.9059 | -16.0235 | 27.6098 | 62.3902 | 0.0084379 | 62.3987 | 146.6937
|  | 45634.4542 | 45634.4542 | 7.4542 | 2460652.9542 | 0.24936 | 257.6975 | 9334.3313 | 0.016698 | -0.84469 | 256.8528 | 9333.4866 | 0.985 | 256.8468 | 23.436 | 23.4386 | -104.2895 | -22.7885 | 0.043032 | 7.9041 | 90.9035 | 0.49451 | 0.242 | 0.74702 | 727.2283 | 661.9041 | -14.524 | 26.8137 | 63.1863 | 0.0081547 | 63.1945 | 149.1658
|  | 45634.4583 | 45634.4583 | 7.4583 | 2460652.9583 | 0.24936 | 257.7016 | 9334.3354 | 0.016698 | -0.84457 | 256.857 | 9333.4908 | 0.985 | 256.8511 | 23.436 | 23.4386 | -104.2849 | -22.7889 | 0.043032 | 7.9022 | 90.9035 | 0.49451 | 0.242 | 0.74702 | 727.2283 | 667.9022 | -13.0244 | 26.0749 | 63.9251 | 0.0078953 | 63.933 | 151.7902
|  | 45634.4625 | 45634.4625 | 7.4625 | 2460652.9625 | 0.24936 | 257.7057 | 9334.3395 | 0.016698 | -0.84444 | 256.8612 | 9333.4951 | 0.985 | 256.8553 | 23.436 | 23.4386 | -104.2804 | -22.7894 | 0.043032 | 7.9004 | 90.9035 | 0.49451 | 0.242 | 0.74702 | 727.2283 | 673.9004 | -11.5249 | 25.3984 | 64.6016 | 0.0076607 | 64.6092 | 154.5671
|  | 45634.4667 | 45634.4667 | 7.4667 | 2460652.9667 | 0.24936 | 257.7098 | 9334.3436 | 0.016698 | -0.84432 | 256.8655 | 9333.4993 | 0.985 | 256.8595 | 23.436 | 23.4386 | -104.2758 | -22.7898 | 0.043032 | 7.8985 | 90.9035 | 0.49451 | 0.24201 | 0.74702 | 727.2283 | 679.8985 | -10.0254 | 24.7894 | 65.2106 | 0.0074517 | 65.2181 | 157.494
|  | 45634.4708 | 45634.4708 | 7.4708 | 2460652.9708 | 0.24936 | 257.7139 | 9334.3477 | 0.016698 | -0.84419 | 256.8697 | 9333.5035 | 0.985 | 256.8638 | 23.436 | 23.4386 | -104.2712 | -22.7902 | 0.043032 | 7.8967 | 90.9035 | 0.49452 | 0.24201 | 0.74703 | 727.2284 | 685.8967 | -8.5258 | 24.2529 | 65.7471 | 0.0072692 | 65.7544 | 160.5644
|  | 45634.475 | 45634.475 | 7.475 | 2460652.975 | 0.24936 | 257.718 | 9334.3518 | 0.016698 | -0.84407 | 256.8739 | 9333.5078 | 0.985 | 256.868 | 23.436 | 23.4386 | -104.2667 | -22.7906 | 0.043032 | 7.8948 | 90.9035 | 0.49452 | 0.24201 | 0.74703 | 727.2284 | 691.8948 | -7.0263 | 23.7938 | 66.2062 | 0.0071144 | 66.2133 | 163.768
|  | 45634.4792 | 45634.4792 | 7.4792 | 2460652.9792 | 0.24936 | 257.7221 | 9334.3559 | 0.016698 | -0.84394 | 256.8782 | 9333.512 | 0.985 | 256.8722 | 23.436 | 23.4386 | -104.2621 | -22.791 | 0.043032 | 7.893 | 90.9036 | 0.49452 | 0.24201 | 0.74703 | 727.2284 | 697.893 | -5.5268 | 23.4168 | 66.5832 | 0.006988 | 66.5902 | 167.09
|  | 45634.4833 | 45634.4833 | 7.4833 | 2460652.9833 | 0.24936 | 257.7262 | 9334.36 | 0.016698 | -0.84382 | 256.8824 | 9333.5162 | 0.985 | 256.8765 | 23.436 | 23.4386 | -104.2575 | -22.7914 | 0.043032 | 7.8912 | 90.9036 | 0.49452 | 0.24201 | 0.74703 | 727.2284 | 703.8912 | -4.0272 | 23.1258 | 66.8742 | 0.0068909 | 66.8811 | 170.5112
|  | 45634.4875 | 45634.4875 | 7.4875 | 2460652.9875 | 0.24936 | 257.7303 | 9334.3641 | 0.016698 | -0.84369 | 256.8866 | 9333.5205 | 0.985 | 256.8807 | 23.436 | 23.4386 | -104.253 | -22.7918 | 0.043032 | 7.8893 | 90.9036 | 0.49452 | 0.24201 | 0.74703 | 727.2285 | 709.8893 | -2.5277 | 22.9241 | 67.0759 | 0.0068239 | 67.0827 | 174.0084
|  | 45634.4917 | 45634.4917 | 7.4917 | 2460652.9917 | 0.24936 | 257.7344 | 9334.3683 | 0.016698 | -0.84357 | 256.8909 | 9333.5247 | 0.985 | 256.8849 | 23.436 | 23.4386 | -104.2484 | -22.7923 | 0.043032 | 7.8875 | 90.9036 | 0.49452 | 0.24201 | 0.74703 | 727.2285 | 715.8875 | -1.0281 | 22.8142 | 67.1858 | 0.0067874 | 67.1926 | 177.5548
|  | 45634.4958 | 45634.4958 | 7.4958 | 2460652.9958 | 0.24936 | 257.7385 | 9334.3724 | 0.016698 | -0.84344 | 256.8951 | 9333.5289 | 0.985 | 256.8892 | 23.436 | 23.4386 | -104.2438 | -22.7927 | 0.043032 | 7.8856 | 90.9036 | 0.49452 | 0.24201 | 0.74703 | 727.2285 | 721.8856 | 0.4714 | 22.7973 | 67.2027 | 0.0067818 | 67.2095 | 181.1217
|  | 45634.5 | 45634.5 | 7.5 | 2460653 | 0.24936 | 257.7426 | 9334.3765 | 0.016698 | -0.84331 | 256.8993 | 9333.5332 | 0.985 | 256.8934 | 23.436 | 23.4386 | -104.2392 | -22.7931 | 0.043032 | 7.8838 | 90.9036 | 0.49453 | 0.24202 | 0.74704 | 727.2285 | 727.8838 | 1.9709 | 22.8736 | 67.1264 | 0.0068071 | 67.1332 | 184.6789
|  | 45634.5042 | 45634.5042 | 7.5042 | 2460653.0042 | 0.24936 | 257.7467 | 9334.3806 | 0.016698 | -0.84319 | 256.9036 | 9333.5374 | 0.985 | 256.8976 | 23.436 | 23.4386 | -104.2347 | -22.7935 | 0.043032 | 7.8819 | 90.9036 | 0.49453 | 0.24202 | 0.74704 | 727.2285 | 733.8819 | 3.4705 | 23.0423 | 66.9577 | 0.0068631 | 66.9646 | 188.1971
|  | 45634.5083 | 45634.5083 | 7.5083 | 2460653.0083 | 0.24936 | 257.7508 | 9334.3847 | 0.016698 | -0.84306 | 256.9078 | 9333.5416 | 0.985 | 256.9019 | 23.436 | 23.4386 | -104.2301 | -22.7939 | 0.043032 | 7.8801 | 90.9036 | 0.49453 | 0.24202 | 0.74704 | 727.2286 | 739.8801 | 4.97 | 23.3012 | 66.6988 | 0.0069493 | 66.7058 | 191.6487
|  | 45634.5125 | 45634.5125 | 7.5125 | 2460653.0125 | 0.24936 | 257.755 | 9334.3888 | 0.016698 | -0.84294 | 256.912 | 9333.5458 | 0.985 | 256.9061 | 23.436 | 23.4386 | -104.2255 | -22.7943 | 0.043032 | 7.8782 | 90.9036 | 0.49453 | 0.24202 | 0.74704 | 727.2286 | 745.8782 | 6.4696 | 23.6475 | 66.3525 | 0.0070652 | 66.3596 | 195.009
|  | 45634.5167 | 45634.5167 | 7.5167 | 2460653.0167 | 0.24936 | 257.7591 | 9334.3929 | 0.016698 | -0.84281 | 256.9162 | 9333.5501 | 0.985 | 256.9103 | 23.436 | 23.4386 | -104.221 | -22.7947 | 0.043032 | 7.8764 | 90.9036 | 0.49453 | 0.24202 | 0.74704 | 727.2286 | 751.8764 | 7.9691 | 24.0773 | 65.9227 | 0.0072099 | 65.9299 | 198.2574
|  | 45634.5208 | 45634.5208 | 7.5208 | 2460653.0208 | 0.24936 | 257.7632 | 9334.397 | 0.016698 | -0.84269 | 256.9205 | 9333.5543 | 0.985 | 256.9146 | 23.436 | 23.4386 | -104.2164 | -22.7952 | 0.043032 | 7.8745 | 90.9036 | 0.49453 | 0.24202 | 0.74704 | 727.2286 | 757.8745 | 9.4686 | 24.5863 | 65.4137 | 0.0073824 | 65.4211 | 201.3774
|  | 45634.525 | 45634.525 | 7.525 | 2460653.025 | 0.24936 | 257.7673 | 9334.4011 | 0.016698 | -0.84256 | 256.9247 | 9333.5585 | 0.985 | 256.9188 | 23.436 | 23.4386 | -104.2118 | -22.7956 | 0.043032 | 7.8727 | 90.9036 | 0.49453 | 0.24202 | 0.74704 | 727.2286 | 763.8727 | 10.9682 | 25.1696 | 64.8304 | 0.0075819 | 64.838 | 204.3571
|  | 45634.5292 | 45634.5292 | 7.5292 | 2460653.0292 | 0.24936 | 257.7714 | 9334.4052 | 0.016698 | -0.84244 | 256.9289 | 9333.5628 | 0.98499 | 256.923 | 23.436 | 23.4386 | -104.2073 | -22.796 | 0.043032 | 7.8708 | 90.9036 | 0.49453 | 0.24202 | 0.74704 | 727.2287 | 769.8708 | 12.4677 | 25.8222 | 64.1778 | 0.0078074 | 64.1856 | 207.1887
|  | 45634.5333 | 45634.5333 | 7.5333 | 2460653.0333 | 0.24936 | 257.7755 | 9334.4093 | 0.016698 | -0.84231 | 256.9332 | 9333.567 | 0.98499 | 256.9273 | 23.436 | 23.4386 | -104.2027 | -22.7964 | 0.043032 | 7.8689 | 90.9036 | 0.49454 | 0.24203 | 0.74705 | 727.2287 | 775.8689 | 13.9672 | 26.5389 | 63.4611 | 0.0080578 | 63.4691 | 209.8683
|  | 45634.5375 | 45634.5375 | 7.5375 | 2460653.0375 | 0.24936 | 257.7796 | 9334.4134 | 0.016698 | -0.84219 | 256.9374 | 9333.5712 | 0.98499 | 256.9315 | 23.436 | 23.4386 | -104.1981 | -22.7968 | 0.043032 | 7.8671 | 90.9036 | 0.49454 | 0.24203 | 0.74705 | 727.2287 | 781.8671 | 15.4668 | 27.3148 | 62.6852 | 0.0083325 | 62.6936 | 212.3953
|  | 45634.5417 | 45634.5417 | 7.5417 | 2460653.0417 | 0.24936 | 257.7837 | 9334.4175 | 0.016698 | -0.84206 | 256.9416 | 9333.5755 | 0.98499 | 256.9357 | 23.436 | 23.4386 | -104.1936 | -22.7972 | 0.043032 | 7.8652 | 90.9036 | 0.49454 | 0.24203 | 0.74705 | 727.2287 | 787.8652 | 16.9663 | 28.1448 | 61.8552 | 0.0086306 | 61.8638 | 214.7715
|  | 45634.5458 | 45634.5458 | 7.5458 | 2460653.0458 | 0.24936 | 257.7878 | 9334.4216 | 0.016698 | -0.84193 | 256.9459 | 9333.5797 | 0.98499 | 256.94 | 23.436 | 23.4386 | -104.189 | -22.7976 | 0.043032 | 7.8634 | 90.9036 | 0.49454 | 0.24203 | 0.74705 | 727.2288 | 793.8634 | 18.4658 | 29.0243 | 60.9757 | 0.0089516 | 60.9847 | 217.001
|  | 45634.55 | 45634.55 | 7.55 | 2460653.05 | 0.24936 | 257.7919 | 9334.4257 | 0.016698 | -0.84181 | 256.9501 | 9333.5839 | 0.98499 | 256.9442 | 23.436 | 23.4386 | -104.1844 | -22.798 | 0.043032 | 7.8615 | 90.9036 | 0.49454 | 0.24203 | 0.74705 | 727.2288 | 799.8615 | 19.9654 | 29.9489 | 60.0511 | 0.0092949 | 60.0604 | 219.0891
|  | 45634.5542 | 45634.5542 | 7.5542 | 2460653.0542 | 0.24936 | 257.796 | 9334.4299 | 0.016698 | -0.84168 | 256.9543 | 9333.5882 | 0.98499 | 256.9484 | 23.436 | 23.4386 | -104.1798 | -22.7985 | 0.043032 | 7.8597 | 90.9036 | 0.49454 | 0.24203 | 0.74705 | 727.2288 | 805.8597 | 21.4649 | 30.9146 | 59.0854 | 0.0096603 | 59.0951 | 221.0423
|  | 45634.5583 | 45634.5583 | 7.5583 | 2460653.0583 | 0.24937 | 257.8001 | 9334.434 | 0.016698 | -0.84156 | 256.9586 | 9333.5924 | 0.98499 | 256.9527 | 23.436 | 23.4386 | -104.1753 | -22.7989 | 0.043032 | 7.8578 | 90.9036 | 0.49454 | 0.24203 | 0.74705 | 727.2288 | 811.8578 | 22.9645 | 31.9175 | 58.0825 | 0.010048 | 58.0925 | 222.8676
|  | 45634.5625 | 45634.5625 | 7.5625 | 2460653.0625 | 0.24937 | 257.8042 | 9334.4381 | 0.016698 | -0.84143 | 256.9628 | 9333.5966 | 0.98499 | 256.9569 | 23.436 | 23.4386 | -104.1707 | -22.7993 | 0.043032 | 7.856 | 90.9036 | 0.49454 | 0.24203 | 0.74705 | 727.2288 | 817.856 | 24.464 | 32.9543 | 57.0457 | 0.010457 | 57.0561 | 224.5726
|  | 45634.5667 | 45634.5667 | 7.5667 | 2460653.0667 | 0.24937 | 257.8083 | 9334.4422 | 0.016698 | -0.84131 | 256.967 | 9333.6009 | 0.98499 | 256.9611 | 23.436 | 23.4386 | -104.1661 | -22.7997 | 0.043032 | 7.8541 | 90.9036 | 0.49455 | 0.24204 | 0.74706 | 727.2289 | 823.8541 | 25.9635 | 34.0219 | 55.9781 | 0.010889 | 55.989 | 226.1645
|  | 45634.5708 | 45634.5708 | 7.5708 | 2460653.0708 | 0.24937 | 257.8125 | 9334.4463 | 0.016698 | -0.84118 | 256.9713 | 9333.6051 | 0.98499 | 256.9654 | 23.436 | 23.4386 | -104.1616 | -22.8001 | 0.043032 | 7.8523 | 90.9036 | 0.49455 | 0.24204 | 0.74706 | 727.2289 | 829.8523 | 27.4631 | 35.1173 | 54.8827 | 0.011343 | 54.8941 | 227.6508
|  | 45634.575 | 45634.575 | 7.575 | 2460653.075 | 0.24937 | 257.8166 | 9334.4504 | 0.016698 | -0.84106 | 256.9755 | 9333.6093 | 0.98499 | 256.9696 | 23.436 | 23.4386 | -104.157 | -22.8005 | 0.043032 | 7.8504 | 90.9036 | 0.49455 | 0.24204 | 0.74706 | 727.2289 | 835.8504 | 28.9626 | 36.238 | 53.762 | 0.011821 | 53.7738 | 229.0385
|  | 45634.5792 | 45634.5792 | 7.5792 | 2460653.0792 | 0.24937 | 257.8207 | 9334.4545 | 0.016698 | -0.84093 | 256.9797 | 9333.6136 | 0.98499 | 256.9738 | 23.436 | 23.4386 | -104.1524 | -22.8009 | 0.043032 | 7.8486 | 90.9036 | 0.49455 | 0.24204 | 0.74706 | 727.2289 | 841.8486 | 30.4621 | 37.3818 | 52.6182 | 0.012322 | 52.6305 | 230.3344
|  | 45634.5833 | 45634.5833 | 7.5833 | 2460653.0833 | 0.24937 | 257.8248 | 9334.4586 | 0.016698 | -0.8408 | 256.984 | 9333.6178 | 0.98499 | 256.978 | 23.436 | 23.4386 | -104.1479 | -22.8013 | 0.043032 | 7.8467 | 90.9036 | 0.49455 | 0.24204 | 0.74706 | 727.229 | 847.8467 | 31.9617 | 38.5465 | 51.4535 | 0.012849 | 51.4664 | 231.5449
|  | 45634.5875 | 45634.5875 | 7.5875 | 2460653.0875 | 0.24937 | 257.8289 | 9334.4627 | 0.016698 | -0.84068 | 256.9882 | 9333.622 | 0.98499 | 256.9823 | 23.436 | 23.4386 | -104.1433 | -22.8018 | 0.043032 | 7.8449 | 90.9036 | 0.49455 | 0.24204 | 0.74706 | 727.229 | 853.8449 | 33.4612 | 39.7302 | 50.2698 | 0.013402 | 50.2832 | 232.6761
|  | 45634.5917 | 45634.5917 | 7.5917 | 2460653.0917 | 0.24937 | 257.833 | 9334.4668 | 0.016698 | -0.84055 | 256.9924 | 9333.6263 | 0.98499 | 256.9865 | 23.436 | 23.4386 | -104.1387 | -22.8022 | 0.043032 | 7.843 | 90.9036 | 0.49455 | 0.24204 | 0.74706 | 727.229 | 859.843 | 34.9608 | 40.9313 | 49.0687 | 0.013983 | 49.0827 | 233.7335
|  | 45634.5958 | 45634.5958 | 7.5958 | 2460653.0958 | 0.24937 | 257.8371 | 9334.4709 | 0.016698 | -0.84043 | 256.9967 | 9333.6305 | 0.98499 | 256.9907 | 23.436 | 23.4386 | -104.1342 | -22.8026 | 0.043032 | 7.8412 | 90.9036 | 0.49455 | 0.24204 | 0.74706 | 727.229 | 865.8412 | 36.4603 | 42.1482 | 47.8518 | 0.014593 | 47.8664 | 234.7224
|  | 45634.6 | 45634.6 | 7.6 | 2460653.1 | 0.24937 | 257.8412 | 9334.475 | 0.016698 | -0.8403 | 257.0009 | 9333.6347 | 0.98499 | 256.995 | 23.436 | 23.4386 | -104.1296 | -22.803 | 0.043032 | 7.8393 | 90.9036 | 0.49456 | 0.24205 | 0.74707 | 727.229 | 871.8393 | 37.9598 | 43.3795 | 46.6205 | 0.015234 | 46.6357 | 235.6477
|  | 45634.6042 | 45634.6042 | 7.6042 | 2460653.1042 | 0.24937 | 257.8453 | 9334.4791 | 0.016698 | -0.84018 | 257.0051 | 9333.639 | 0.98499 | 256.9992 | 23.436 | 23.4386 | -104.125 | -22.8034 | 0.043032 | 7.8375 | 90.9036 | 0.49456 | 0.24205 | 0.74707 | 727.2291 | 877.8375 | 39.4594 | 44.6241 | 45.3759 | 0.01591 | 45.3918 | 236.5136
|  | 45634.6083 | 45634.6083 | 7.6083 | 2460653.1083 | 0.24937 | 257.8494 | 9334.4832 | 0.016698 | -0.84005 | 257.0094 | 9333.6432 | 0.98498 | 257.0034 | 23.436 | 23.4386 | -104.1204 | -22.8038 | 0.043032 | 7.8356 | 90.9036 | 0.49456 | 0.24205 | 0.74707 | 727.2291 | 883.8356 | 40.9589 | 45.8808 | 44.1192 | 0.016622 | 44.1358 | 237.3245
|  | 45634.6125 | 45634.6125 | 7.6125 | 2460653.1125 | 0.24937 | 257.8535 | 9334.4873 | 0.016698 | -0.83993 | 257.0136 | 9333.6474 | 0.98498 | 257.0077 | 23.436 | 23.4386 | -104.1159 | -22.8042 | 0.043032 | 7.8338 | 90.9036 | 0.49456 | 0.24205 | 0.74707 | 727.2291 | 889.8338 | 42.4584 | 47.1486 | 42.8514 | 0.017373 | 42.8688 | 238.0839
|  | 45634.6167 | 45634.6167 | 7.6167 | 2460653.1167 | 0.24937 | 257.8576 | 9334.4915 | 0.016698 | -0.8398 | 257.0178 | 9333.6517 | 0.98498 | 257.0119 | 23.436 | 23.4386 | -104.1113 | -22.8046 | 0.043032 | 7.8319 | 90.9036 | 0.49456 | 0.24205 | 0.74707 | 727.2291 | 895.8319 | 43.958 | 48.4265 | 41.5735 | 0.018167 | 41.5916 | 238.7954
|  | 45634.6208 | 45634.6208 | 7.6208 | 2460653.1208 | 0.24937 | 257.8617 | 9334.4956 | 0.016698 | -0.83967 | 257.0221 | 9333.6559 | 0.98498 | 257.0161 | 23.436 | 23.4386 | -104.1067 | -22.805 | 0.043032 | 7.8301 | 90.9036 | 0.49456 | 0.24205 | 0.74707 | 727.2292 | 901.8301 | 45.4575 | 49.7138 | 40.2862 | 0.019008 | 40.3052 | 239.4622
|  | 45634.625 | 45634.625 | 7.625 | 2460653.125 | 0.24937 | 257.8658 | 9334.4997 | 0.016698 | -0.83955 | 257.0263 | 9333.6601 | 0.98498 | 257.0204 | 23.436 | 23.4386 | -104.1022 | -22.8054 | 0.043032 | 7.8282 | 90.9036 | 0.49456 | 0.24205 | 0.74707 | 727.2292 | 907.8282 | 46.957 | 51.0097 | 38.9903 | 0.0199 | 39.0102 | 240.087
|  | 45634.6292 | 45634.6292 | 7.6292 | 2460653.1292 | 0.24937 | 257.8699 | 9334.5038 | 0.016698 | -0.83942 | 257.0305 | 9333.6643 | 0.98498 | 257.0246 | 23.436 | 23.4386 | -104.0976 | -22.8059 | 0.043032 | 7.8263 | 90.9036 | 0.49457 | 0.24205 | 0.74708 | 727.2292 | 913.8263 | 48.4566 | 52.3134 | 37.6866 | 0.020849 | 37.7074 | 240.6727
|  | 45634.6333 | 45634.6333 | 7.6333 | 2460653.1333 | 0.24937 | 257.8741 | 9334.5079 | 0.016698 | -0.8393 | 257.0348 | 9333.6686 | 0.98498 | 257.0288 | 23.436 | 23.4386 | -104.093 | -22.8063 | 0.043032 | 7.8245 | 90.9037 | 0.49457 | 0.24206 | 0.74708 | 727.2292 | 919.8245 | 49.9561 | 53.6244 | 36.3756 | 0.021861 | 36.3974 | 241.2216
|  | 45634.6375 | 45634.6375 | 7.6375 | 2460653.1375 | 0.24937 | 257.8782 | 9334.512 | 0.016698 | -0.83917 | 257.039 | 9333.6728 | 0.98498 | 257.0331 | 23.436 | 23.4386 | -104.0885 | -22.8067 | 0.043032 | 7.8226 | 90.9037 | 0.49457 | 0.24206 | 0.74708 | 727.2292 | 925.8226 | 51.4557 | 54.9421 | 35.0579 | 0.022943 | 35.0808 | 241.736
|  | 45634.6417 | 45634.6417 | 7.6417 | 2460653.1417 | 0.24937 | 257.8823 | 9334.5161 | 0.016698 | -0.83905 | 257.0432 | 9333.677 | 0.98498 | 257.0373 | 23.436 | 23.4386 | -104.0839 | -22.8071 | 0.043032 | 7.8208 | 90.9037 | 0.49457 | 0.24206 | 0.74708 | 727.2293 | 931.8208 | 52.9552 | 56.266 | 33.734 | 0.024103 | 33.7581 | 242.2178
|  | 45634.6458 | 45634.6458 | 7.6458 | 2460653.1458 | 0.24937 | 257.8864 | 9334.5202 | 0.016698 | -0.83892 | 257.0475 | 9333.6813 | 0.98498 | 257.0415 | 23.436 | 23.4386 | -104.0793 | -22.8075 | 0.043032 | 7.8189 | 90.9037 | 0.49457 | 0.24206 | 0.74708 | 727.2293 | 937.8189 | 54.4547 | 57.5956 | 32.4044 | 0.025351 | 32.4298 | 242.6691
|  | 45634.65 | 45634.65 | 7.65 | 2460653.15 | 0.24937 | 257.8905 | 9334.5243 | 0.016698 | -0.8388 | 257.0517 | 9333.6855 | 0.98498 | 257.0458 | 23.436 | 23.4386 | -104.0747 | -22.8079 | 0.043032 | 7.8171 | 90.9037 | 0.49457 | 0.24206 | 0.74708 | 727.2293 | 943.8171 | 55.9543 | 58.9304 | 31.0696 | 0.026697 | 31.0963 | 243.0914
|  | 45634.6542 | 45634.6542 | 7.6542 | 2460653.1542 | 0.24937 | 257.8946 | 9334.5284 | 0.016698 | -0.83867 | 257.0559 | 9333.6897 | 0.98498 | 257.05 | 23.436 | 23.4386 | -104.0702 | -22.8083 | 0.043032 | 7.8152 | 90.9037 | 0.49457 | 0.24206 | 0.74708 | 727.2293 | 949.8152 | 57.4538 | 60.27 | 29.73 | 0.028156 | 29.7581 | 243.4865
|  | 45634.6583 | 45634.6583 | 7.6583 | 2460653.1583 | 0.24937 | 257.8987 | 9334.5325 | 0.016698 | -0.83854 | 257.0602 | 9333.694 | 0.98498 | 257.0542 | 23.436 | 23.4386 | -104.0656 | -22.8087 | 0.043032 | 7.8134 | 90.9037 | 0.49457 | 0.24206 | 0.74708 | 727.2293 | 955.8134 | 58.9533 | 61.6141 | 28.3859 | 0.029743 | 28.4156 | 243.8556
|  | 45634.6625 | 45634.6625 | 7.6625 | 2460653.1625 | 0.24937 | 257.9028 | 9334.5366 | 0.016698 | -0.83842 | 257.0644 | 9333.6982 | 0.98498 | 257.0585 | 23.436 | 23.4386 | -104.061 | -22.8091 | 0.043032 | 7.8115 | 90.9037 | 0.49458 | 0.24207 | 0.74709 | 727.2294 | 961.8115 | 60.4529 | 62.9623 | 27.0377 | 0.031477 | 27.0692 | 244.2001
|  | 45634.6667 | 45634.6667 | 7.6667 | 2460653.1667 | 0.24937 | 257.9069 | 9334.5407 | 0.016698 | -0.83829 | 257.0686 | 9333.7024 | 0.98498 | 257.0627 | 23.436 | 23.4386 | -104.0565 | -22.8095 | 0.043032 | 7.8097 | 90.9037 | 0.49458 | 0.24207 | 0.74709 | 727.2294 | 967.8097 | 61.9524 | 64.3143 | 25.6857 | 0.033382 | 25.7191 | 244.5212
|  | 45634.6708 | 45634.6708 | 7.6708 | 2460653.1708 | 0.24937 | 257.911 | 9334.5448 | 0.016698 | -0.83817 | 257.0728 | 9333.7067 | 0.98498 | 257.0669 | 23.436 | 23.4386 | -104.0519 | -22.81 | 0.043032 | 7.8078 | 90.9037 | 0.49458 | 0.24207 | 0.74709 | 727.2294 | 973.8078 | 63.452 | 65.6698 | 24.3302 | 0.035484 | 24.3657 | 244.82
|  | 45634.675 | 45634.675 | 7.675 | 2460653.175 | 0.24937 | 257.9151 | 9334.5489 | 0.016698 | -0.83804 | 257.0771 | 9333.7109 | 0.98498 | 257.0712 | 23.436 | 23.4386 | -104.0473 | -22.8104 | 0.043032 | 7.8059 | 90.9037 | 0.49458 | 0.24207 | 0.74709 | 727.2294 | 979.8059 | 64.9515 | 67.0285 | 22.9715 | 0.03782 | 23.0094 | 245.0976
|  | 45634.6792 | 45634.6792 | 7.6792 | 2460653.1792 | 0.24937 | 257.9192 | 9334.5531 | 0.016698 | -0.83792 | 257.0813 | 9333.7151 | 0.98498 | 257.0754 | 23.436 | 23.4386 | -104.0428 | -22.8108 | 0.043032 | 7.8041 | 90.9037 | 0.49458 | 0.24207 | 0.74709 | 727.2295 | 985.8041 | 66.451 | 68.3901 | 21.6099 | 0.040431 | 21.6503 | 245.3548
|  | 45634.6833 | 45634.6833 | 7.6833 | 2460653.1833 | 0.24937 | 257.9233 | 9334.5572 | 0.016698 | -0.83779 | 257.0855 | 9333.7194 | 0.98497 | 257.0796 | 23.436 | 23.4386 | -104.0382 | -22.8112 | 0.043032 | 7.8022 | 90.9037 | 0.49458 | 0.24207 | 0.74709 | 727.2295 | 991.8022 | 67.9506 | 69.7544 | 20.2456 | 0.043373 | 20.289 | 245.5924
|  | 45634.6875 | 45634.6875 | 7.6875 | 2460653.1875 | 0.24937 | 257.9274 | 9334.5613 | 0.016698 | -0.83766 | 257.0898 | 9333.7236 | 0.98497 | 257.0839 | 23.436 | 23.4386 | -104.0336 | -22.8116 | 0.043032 | 7.8004 | 90.9037 | 0.49458 | 0.24207 | 0.74709 | 727.2295 | 997.8004 | 69.4501 | 71.1212 | 18.8788 | 0.046714 | 18.9255 | 245.8112
|  | 45634.6917 | 45634.6917 | 7.6917 | 2460653.1917 | 0.24937 | 257.9316 | 9334.5654 | 0.016698 | -0.83754 | 257.094 | 9333.7278 | 0.98497 | 257.0881 | 23.436 | 23.4386 | -104.029 | -22.812 | 0.043032 | 7.7985 | 90.9037 | 0.49458 | 0.24207 | 0.74709 | 727.2295 | 1003.7985 | 70.9496 | 72.4902 | 17.5098 | 0.050544 | 17.5603 | 246.012
|  | 45634.6958 | 45634.6958 | 7.6958 | 2460653.1958 | 0.24937 | 257.9357 | 9334.5695 | 0.016698 | -0.83741 | 257.0982 | 9333.7321 | 0.98497 | 257.0923 | 23.436 | 23.4386 | -104.0245 | -22.8124 | 0.043032 | 7.7967 | 90.9037 | 0.49459 | 0.24208 | 0.7471 | 727.2295 | 1009.7967 | 72.4492 | 73.8613 | 16.1387 | 0.054982 | 16.1937 | 246.1952
|  | 45634.7 | 45634.7 | 7.7 | 2460653.2 | 0.24937 | 257.9398 | 9334.5736 | 0.016698 | -0.83729 | 257.1025 | 9333.7363 | 0.98497 | 257.0966 | 23.436 | 23.4386 | -104.0199 | -22.8128 | 0.043032 | 7.7948 | 90.9037 | 0.49459 | 0.24208 | 0.7471 | 727.2296 | 1015.7948 | 73.9487 | 75.2342 | 14.7658 | 0.060188 | 14.826 | 246.3616
|  | 45634.7042 | 45634.7042 | 7.7042 | 2460653.2042 | 0.24937 | 257.9439 | 9334.5777 | 0.016698 | -0.83716 | 257.1067 | 9333.7405 | 0.98497 | 257.1008 | 23.436 | 23.4386 | -104.0153 | -22.8132 | 0.043032 | 7.793 | 90.9037 | 0.49459 | 0.24208 | 0.7471 | 727.2296 | 1021.793 | 75.4482 | 76.6087 | 13.3913 | 0.06638 | 13.4577 | 246.5115
|  | 45634.7083 | 45634.7083 | 7.7083 | 2460653.2083 | 0.24937 | 257.948 | 9334.5818 | 0.016698 | -0.83704 | 257.1109 | 9333.7448 | 0.98497 | 257.105 | 23.436 | 23.4386 | -104.0108 | -22.8136 | 0.043032 | 7.7911 | 90.9037 | 0.49459 | 0.24208 | 0.7471 | 727.2296 | 1027.7911 | 76.9478 | 77.9848 | 12.0152 | 0.073866 | 12.0891 | 246.6455
|  | 45634.7125 | 45634.7125 | 7.7125 | 2460653.2125 | 0.24937 | 257.9521 | 9334.5859 | 0.016698 | -0.83691 | 257.1152 | 9333.749 | 0.98497 | 257.1093 | 23.436 | 23.4386 | -104.0062 | -22.814 | 0.043032 | 7.7892 | 90.9037 | 0.49459 | 0.24208 | 0.7471 | 727.2296 | 1033.7892 | 78.4473 | 79.3621 | 10.6379 | 0.083091 | 10.721 | 246.7638
|  | 45634.7167 | 45634.7167 | 7.7167 | 2460653.2167 | 0.24937 | 257.9562 | 9334.59 | 0.016698 | -0.83678 | 257.1194 | 9333.7532 | 0.98497 | 257.1135 | 23.436 | 23.4386 | -104.0016 | -22.8144 | 0.043032 | 7.7874 | 90.9037 | 0.49459 | 0.24208 | 0.7471 | 727.2296 | 1039.7874 | 79.9468 | 80.7406 | 9.2594 | 0.094714 | 9.3541 | 246.867
|  | 45634.7208 | 45634.7208 | 7.7208 | 2460653.2208 | 0.24937 | 257.9603 | 9334.5941 | 0.016698 | -0.83666 | 257.1236 | 9333.7575 | 0.98497 | 257.1177 | 23.436 | 23.4386 | -103.9971 | -22.8148 | 0.043032 | 7.7855 | 90.9037 | 0.49459 | 0.24208 | 0.7471 | 727.2297 | 1045.7855 | 81.4464 | 82.12 | 7.88 | 0.10974 | 7.9897 | 246.9552
|  | 45634.725 | 45634.725 | 7.725 | 2460653.225 | 0.24937 | 257.9644 | 9334.5982 | 0.016698 | -0.83653 | 257.1279 | 9333.7617 | 0.98497 | 257.122 | 23.436 | 23.4386 | -103.9925 | -22.8153 | 0.043032 | 7.7837 | 90.9037 | 0.49459 | 0.24208 | 0.7471 | 727.2297 | 1051.7837 | 82.9459 | 83.5003 | 6.4997 | 0.12975 | 6.6294 | 247.0287
|  | 45634.7292 | 45634.7292 | 7.7292 | 2460653.2292 | 0.24937 | 257.9685 | 9334.6023 | 0.016698 | -0.83641 | 257.1321 | 9333.7659 | 0.98497 | 257.1262 | 23.436 | 23.4386 | -103.9879 | -22.8157 | 0.043032 | 7.7818 | 90.9037 | 0.4946 | 0.24209 | 0.74711 | 727.2297 | 1057.7818 | 84.4455 | 84.8813 | 5.1187 | 0.15726 | 5.276 | 247.0878
|  | 45634.7333 | 45634.7333 | 7.7333 | 2460653.2333 | 0.24937 | 257.9726 | 9334.6064 | 0.016698 | -0.83628 | 257.1363 | 9333.7702 | 0.98497 | 257.1304 | 23.436 | 23.4386 | -103.9833 | -22.8161 | 0.043032 | 7.78 | 90.9037 | 0.4946 | 0.24209 | 0.74711 | 727.2297 | 1063.78 | 85.945 | 86.2627 | 3.7373 | 0.19823 | 3.9355 | 247.1326
|  | 45634.7375 | 45634.7375 | 7.7375 | 2460653.2375 | 0.24937 | 257.9767 | 9334.6105 | 0.016698 | -0.83616 | 257.1406 | 9333.7744 | 0.98497 | 257.1347 | 23.436 | 23.4386 | -103.9788 | -22.8165 | 0.043032 | 7.7781 | 90.9037 | 0.4946 | 0.24209 | 0.74711 | 727.2298 | 1069.7781 | 87.4445 | 87.6446 | 2.3554 | 0.2619 | 2.6173 | 247.1631
|  | 45634.7417 | 45634.7417 | 7.7417 | 2460653.2417 | 0.24937 | 257.9808 | 9334.6147 | 0.016698 | -0.83603 | 257.1448 | 9333.7786 | 0.98497 | 257.1389 | 23.436 | 23.4386 | -103.9742 | -22.8169 | 0.043032 | 7.7762 | 90.9037 | 0.4946 | 0.24209 | 0.74711 | 727.2298 | 1075.7762 | 88.9441 | 89.0267 | 0.9733 | 0.36595 | 1.3393 | 247.1796
|  | 45634.7458 | 45634.7458 | 7.7458 | 2460653.2458 | 0.24937 | 257.9849 | 9334.6188 | 0.016698 | -0.8359 | 257.149 | 9333.7829 | 0.98497 | 257.1431 | 23.436 | 23.4386 | -103.9696 | -22.8173 | 0.043032 | 7.7744 | 90.9037 | 0.4946 | 0.24209 | 0.74711 | 727.2298 | 1081.7744 | 90.4436 | 90.4089 | -0.40888 | 0.54585 | 0.13697 | 247.1821
|  | 45634.75 | 45634.75 | 7.75 | 2460653.25 | 0.24937 | 257.989 | 9334.6229 | 0.016698 | -0.83578 | 257.1533 | 9333.7871 | 0.98497 | 257.1474 | 23.436 | 23.4386 | -103.9651 | -22.8177 | 0.043032 | 7.7725 | 90.9037 | 0.4946 | 0.24209 | 0.74711 | 727.2298 | 1087.7725 | 91.9431 | 91.791 | -1.791 | 0.18453 | -1.6065 | 247.1705
|  | 45634.7542 | 45634.7542 | 7.7542 | 2460653.2542 | 0.24937 | 257.9932 | 9334.627 | 0.016698 | -0.83565 | 257.1575 | 9333.7913 | 0.98497 | 257.1516 | 23.436 | 23.4386 | -103.9605 | -22.8181 | 0.043032 | 7.7707 | 90.9037 | 0.4946 | 0.24209 | 0.74711 | 727.2298 | 1093.7707 | 93.4427 | 93.173 | -3.173 | 0.10409 | -3.0689 | 247.1449
|  | 45634.7583 | 45634.7583 | 7.7583 | 2460653.2583 | 0.24937 | 257.9973 | 9334.6311 | 0.016698 | -0.83553 | 257.1617 | 9333.7956 | 0.98497 | 257.1558 | 23.436 | 23.4386 | -103.9559 | -22.8185 | 0.043032 | 7.7688 | 90.9037 | 0.4946 | 0.24209 | 0.74712 | 727.2299 | 1099.7688 | 94.9422 | 94.5546 | -4.5546 | 0.072433 | -4.4821 | 247.1051
|  | 45634.7625 | 45634.7625 | 7.7625 | 2460653.2625 | 0.24937 | 258.0014 | 9334.6352 | 0.016698 | -0.8354 | 257.166 | 9333.7998 | 0.98496 | 257.16 | 23.436 | 23.4386 | -103.9513 | -22.8189 | 0.043032 | 7.767 | 90.9037 | 0.49461 | 0.2421 | 0.74712 | 727.2299 | 1105.767 | 96.4417 | 95.9357 | -5.9357 | 0.055497 | -5.8802 | 247.0511
|  | 45634.7667 | 45634.7667 | 7.7667 | 2460653.2667 | 0.24937 | 258.0055 | 9334.6393 | 0.016698 | -0.83528 | 257.1702 | 9333.804 | 0.98496 | 257.1643 | 23.436 | 23.4386 | -103.9468 | -22.8193 | 0.043032 | 7.7651 | 90.9037 | 0.49461 | 0.2421 | 0.74712 | 727.2299 | 1111.7651 | 97.9413 | 97.3162 | -7.3162 | 0.044941 | -7.2712 | 246.9827
|  | 45634.7708 | 45634.7708 | 7.7708 | 2460653.2708 | 0.24937 | 258.0096 | 9334.6434 | 0.016698 | -0.83515 | 257.1744 | 9333.8082 | 0.98496 | 257.1685 | 23.436 | 23.4386 | -103.9422 | -22.8197 | 0.043032 | 7.7632 | 90.9037 | 0.49461 | 0.2421 | 0.74712 | 727.2299 | 1117.7632 | 99.4408 | 98.6959 | -8.6959 | 0.037725 | -8.6582 | 246.8996
|  | 45634.775 | 45634.775 | 7.775 | 2460653.275 | 0.24937 | 258.0137 | 9334.6475 | 0.016698 | -0.83502 | 257.1787 | 9333.8125 | 0.98496 | 257.1727 | 23.436 | 23.4386 | -103.9376 | -22.8201 | 0.043032 | 7.7614 | 90.9037 | 0.49461 | 0.2421 | 0.74712 | 727.23 | 1123.7614 | 100.9403 | 100.0747 | -10.0747 | 0.032476 | -10.0422 | 246.8018
|  | 45634.7792 | 45634.7792 | 7.7792 | 2460653.2792 | 0.24937 | 258.0178 | 9334.6516 | 0.016698 | -0.8349 | 257.1829 | 9333.8167 | 0.98496 | 257.177 | 23.436 | 23.4386 | -103.9331 | -22.8205 | 0.043032 | 7.7595 | 90.9037 | 0.49461 | 0.2421 | 0.74712 | 727.23 | 1129.7595 | 102.4399 | 101.4524 | -11.4524 | 0.028482 | -11.4239 | 246.6888
|  | 45634.7833 | 45634.7833 | 7.7833 | 2460653.2833 | 0.24937 | 258.0219 | 9334.6557 | 0.016698 | -0.83477 | 257.1871 | 9333.8209 | 0.98496 | 257.1812 | 23.436 | 23.4386 | -103.9285 | -22.8209 | 0.043032 | 7.7577 | 90.9037 | 0.49461 | 0.2421 | 0.74712 | 727.23 | 1135.7577 | 103.9394 | 102.8288 | -12.8288 | 0.025338 | -12.8035 | 246.5604
|  | 45634.7875 | 45634.7875 | 7.7875 | 2460653.2875 | 0.24937 | 258.026 | 9334.6598 | 0.016698 | -0.83465 | 257.1914 | 9333.8252 | 0.98496 | 257.1854 | 23.436 | 23.4386 | -103.9239 | -22.8213 | 0.043032 | 7.7558 | 90.9038 | 0.49461 | 0.2421 | 0.74712 | 727.23 | 1141.7558 | 105.439 | 104.2038 | -14.2038 | 0.022796 | -14.181 | 246.4162
|  | 45634.7917 | 45634.7917 | 7.7917 | 2460653.2917 | 0.24937 | 258.0301 | 9334.6639 | 0.016698 | -0.83452 | 257.1956 | 9333.8294 | 0.98496 | 257.1897 | 23.436 | 23.4386 | -103.9194 | -22.8218 | 0.043032 | 7.754 | 90.9038 | 0.49462 | 0.2421 | 0.74713 | 727.23 | 1147.754 | 106.9385 | 105.5772 | -15.5772 | 0.020698 | -15.5565 | 246.2557
|  | 45634.7958 | 45634.7958 | 7.7958 | 2460653.2958 | 0.24937 | 258.0342 | 9334.668 | 0.016698 | -0.8344 | 257.1998 | 9333.8336 | 0.98496 | 257.1939 | 23.436 | 23.4386 | -103.9148 | -22.8222 | 0.043032 | 7.7521 | 90.9038 | 0.49462 | 0.24211 | 0.74713 | 727.2301 | 1153.7521 | 108.438 | 106.9489 | -16.9489 | 0.018933 | -16.9299 | 246.0785
|  | 45634.8 | 45634.8 | 7.8 | 2460653.3 | 0.24937 | 258.0383 | 9334.6721 | 0.016698 | -0.83427 | 257.2041 | 9333.8379 | 0.98496 | 257.1981 | 23.436 | 23.4386 | -103.9102 | -22.8226 | 0.043032 | 7.7502 | 90.9038 | 0.49462 | 0.24211 | 0.74713 | 727.2301 | 1159.7502 | 109.9376 | 108.3185 | -18.3185 | 0.017428 | -18.3011 | 245.8841
|  | 45634.8042 | 45634.8042 | 7.8042 | 2460653.3042 | 0.24937 | 258.0424 | 9334.6763 | 0.016698 | -0.83414 | 257.2083 | 9333.8421 | 0.98496 | 257.2024 | 23.436 | 23.4386 | -103.9056 | -22.823 | 0.043032 | 7.7484 | 90.9038 | 0.49462 | 0.24211 | 0.74713 | 727.2301 | 1165.7484 | 111.4371 | 109.686 | -19.686 | 0.016127 | -19.6699 | 245.6718
|  | 45634.8083 | 45634.8083 | 7.8083 | 2460653.3083 | 0.24937 | 258.0465 | 9334.6804 | 0.016698 | -0.83402 | 257.2125 | 9333.8463 | 0.98496 | 257.2066 | 23.436 | 23.4386 | -103.9011 | -22.8234 | 0.043032 | 7.7465 | 90.9038 | 0.49462 | 0.24211 | 0.74713 | 727.2301 | 1171.7465 | 112.9366 | 111.0511 | -21.0511 | 0.014991 | -21.0361 | 245.441
|  | 45634.8125 | 45634.8125 | 7.8125 | 2460653.3125 | 0.24937 | 258.0507 | 9334.6845 | 0.016698 | -0.83389 | 257.2168 | 9333.8506 | 0.98496 | 257.2108 | 23.436 | 23.4386 | -103.8965 | -22.8238 | 0.043032 | 7.7447 | 90.9038 | 0.49462 | 0.24211 | 0.74713 | 727.2301 | 1177.7447 | 114.4362 | 112.4136 | -22.4136 | 0.01399 | -22.3996 | 245.1909
|  | 45634.8167 | 45634.8167 | 7.8167 | 2460653.3167 | 0.24937 | 258.0548 | 9334.6886 | 0.016698 | -0.83377 | 257.221 | 9333.8548 | 0.98496 | 257.2151 | 23.436 | 23.4386 | -103.8919 | -22.8242 | 0.043032 | 7.7428 | 90.9038 | 0.49462 | 0.24211 | 0.74713 | 727.2302 | 1183.7428 | 115.9357 | 113.7732 | -23.7732 | 0.013099 | -23.7601 | 244.9208
|  | 45634.8208 | 45634.8208 | 7.8208 | 2460653.3208 | 0.24937 | 258.0589 | 9334.6927 | 0.016698 | -0.83364 | 257.2252 | 9333.859 | 0.98496 | 257.2193 | 23.436 | 23.4386 | -103.8874 | -22.8246 | 0.043032 | 7.7409 | 90.9038 | 0.49462 | 0.24211 | 0.74713 | 727.2302 | 1189.7409 | 117.4352 | 115.1296 | -25.1296 | 0.012301 | -25.1173 | 244.6298
|  | 45634.825 | 45634.825 | 7.825 | 2460653.325 | 0.24937 | 258.063 | 9334.6968 | 0.016698 | -0.83352 | 257.2295 | 9333.8633 | 0.98496 | 257.2235 | 23.436 | 23.4386 | -103.8828 | -22.825 | 0.043032 | 7.7391 | 90.9038 | 0.49463 | 0.24212 | 0.74714 | 727.2302 | 1195.7391 | 118.9348 | 116.4827 | -26.4827 | 0.011582 | -26.4712 | 244.3168
|  | 45634.8292 | 45634.8292 | 7.8292 | 2460653.3292 | 0.24937 | 258.0671 | 9334.7009 | 0.016698 | -0.83339 | 257.2337 | 9333.8675 | 0.98496 | 257.2278 | 23.436 | 23.4386 | -103.8782 | -22.8254 | 0.043032 | 7.7372 | 90.9038 | 0.49463 | 0.24212 | 0.74714 | 727.2302 | 1201.7372 | 120.4343 | 117.8321 | -27.8321 | 0.010929 | -27.8212 | 243.981
|  | 45634.8333 | 45634.8333 | 7.8333 | 2460653.3333 | 0.24937 | 258.0712 | 9334.705 | 0.016698 | -0.83326 | 257.2379 | 9333.8717 | 0.98496 | 257.232 | 23.436 | 23.4386 | -103.8736 | -22.8258 | 0.043032 | 7.7354 | 90.9038 | 0.49463 | 0.24212 | 0.74714 | 727.2303 | 1207.7354 | 121.9338 | 119.1776 | -29.1776 | 0.010334 | -29.1672 | 243.621
|  | 45634.8375 | 45634.8375 | 7.8375 | 2460653.3375 | 0.24937 | 258.0753 | 9334.7091 | 0.016698 | -0.83314 | 257.2422 | 9333.876 | 0.98496 | 257.2362 | 23.436 | 23.4386 | -103.8691 | -22.8262 | 0.043032 | 7.7335 | 90.9038 | 0.49463 | 0.24212 | 0.74714 | 727.2303 | 1213.7335 | 123.4334 | 120.5186 | -30.5186 | 0.0097882 | -30.5088 | 243.2356
|  | 45634.8417 | 45634.8417 | 7.8417 | 2460653.3417 | 0.24937 | 258.0794 | 9334.7132 | 0.016698 | -0.83301 | 257.2464 | 9333.8802 | 0.98495 | 257.2405 | 23.436 | 23.4386 | -103.8645 | -22.8266 | 0.043032 | 7.7316 | 90.9038 | 0.49463 | 0.24212 | 0.74714 | 727.2303 | 1219.7316 | 124.9329 | 121.855 | -31.855 | 0.0092861 | -31.8457 | 242.8235
|  | 45634.8458 | 45634.8458 | 7.8458 | 2460653.3458 | 0.24937 | 258.0835 | 9334.7173 | 0.016698 | -0.83289 | 257.2506 | 9333.8844 | 0.98495 | 257.2447 | 23.436 | 23.4386 | -103.8599 | -22.827 | 0.043032 | 7.7298 | 90.9038 | 0.49463 | 0.24212 | 0.74714 | 727.2303 | 1225.7298 | 126.4324 | 123.1863 | -33.1863 | 0.0088221 | -33.1774 | 242.383
|  | 45634.85 | 45634.85 | 7.85 | 2460653.35 | 0.24937 | 258.0876 | 9334.7214 | 0.016698 | -0.83276 | 257.2549 | 9333.8887 | 0.98495 | 257.2489 | 23.436 | 23.4386 | -103.8554 | -22.8274 | 0.043032 | 7.7279 | 90.9038 | 0.49463 | 0.24212 | 0.74714 | 727.2303 | 1231.7279 | 127.932 | 124.512 | -34.512 | 0.0083916 | -34.5036 | 241.9127
|  | 45634.8542 | 45634.8542 | 7.8542 | 2460653.3542 | 0.24937 | 258.0917 | 9334.7255 | 0.016698 | -0.83263 | 257.2591 | 9333.8929 | 0.98495 | 257.2532 | 23.436 | 23.4386 | -103.8508 | -22.8278 | 0.043032 | 7.7261 | 90.9038 | 0.49463 | 0.24212 | 0.74715 | 727.2304 | 1237.7261 | 129.4315 | 125.8317 | -35.8317 | 0.007991 | -35.8237 | 241.4106
|  | 45634.8583 | 45634.8583 | 7.8583 | 2460653.3583 | 0.24937 | 258.0958 | 9334.7296 | 0.016698 | -0.83251 | 257.2633 | 9333.8971 | 0.98495 | 257.2574 | 23.436 | 23.4386 | -103.8462 | -22.8282 | 0.043032 | 7.7242 | 90.9038 | 0.49464 | 0.24213 | 0.74715 | 727.2304 | 1243.7242 | 130.931 | 127.145 | -37.145 | 0.0076169 | -37.1374 | 240.8748
|  | 45634.8625 | 45634.8625 | 7.8625 | 2460653.3625 | 0.24937 | 258.0999 | 9334.7337 | 0.016698 | -0.83238 | 257.2675 | 9333.9014 | 0.98495 | 257.2616 | 23.436 | 23.4386 | -103.8416 | -22.8286 | 0.043032 | 7.7223 | 90.9038 | 0.49464 | 0.24213 | 0.74715 | 727.2304 | 1249.7223 | 132.4306 | 128.4511 | -38.4511 | 0.0072666 | -38.4439 | 240.3031
|  | 45634.8667 | 45634.8667 | 7.8667 | 2460653.3667 | 0.24937 | 258.104 | 9334.7379 | 0.016698 | -0.83226 | 257.2718 | 9333.9056 | 0.98495 | 257.2659 | 23.436 | 23.4386 | -103.8371 | -22.829 | 0.043032 | 7.7205 | 90.9038 | 0.49464 | 0.24213 | 0.74715 | 727.2304 | 1255.7205 | 133.9301 | 129.7497 | -39.7497 | 0.0069378 | -39.7427 | 239.6932
|  | 45634.8708 | 45634.8708 | 7.8708 | 2460653.3708 | 0.24937 | 258.1081 | 9334.742 | 0.016698 | -0.83213 | 257.276 | 9333.9098 | 0.98495 | 257.2701 | 23.436 | 23.4386 | -103.8325 | -22.8294 | 0.043032 | 7.7186 | 90.9038 | 0.49464 | 0.24213 | 0.74715 | 727.2304 | 1261.7186 | 135.4297 | 131.0398 | -41.0398 | 0.0066283 | -41.0332 | 239.0425
|  | 45634.875 | 45634.875 | 7.875 | 2460653.375 | 0.24937 | 258.1123 | 9334.7461 | 0.016698 | -0.832 | 257.2802 | 9333.9141 | 0.98495 | 257.2743 | 23.436 | 23.4386 | -103.8279 | -22.8298 | 0.043032 | 7.7168 | 90.9038 | 0.49464 | 0.24213 | 0.74715 | 727.2305 | 1267.7168 | 136.9292 | 132.321 | -42.321 | 0.0063365 | -42.3146 | 238.3483
|  | 45634.8792 | 45634.8792 | 7.8792 | 2460653.3792 | 0.24937 | 258.1164 | 9334.7502 | 0.016698 | -0.83188 | 257.2845 | 9333.9183 | 0.98495 | 257.2786 | 23.436 | 23.4386 | -103.8234 | -22.8302 | 0.043032 | 7.7149 | 90.9038 | 0.49464 | 0.24213 | 0.74715 | 727.2305 | 1273.7149 | 138.4287 | 133.5922 | -43.5922 | 0.0060607 | -43.5862 | 237.6074
|  | 45634.8833 | 45634.8833 | 7.8833 | 2460653.3833 | 0.24937 | 258.1205 | 9334.7543 | 0.016698 | -0.83175 | 257.2887 | 9333.9225 | 0.98495 | 257.2828 | 23.436 | 23.4386 | -103.8188 | -22.8306 | 0.043032 | 7.713 | 90.9038 | 0.49464 | 0.24213 | 0.74715 | 727.2305 | 1279.713 | 139.9283 | 134.8527 | -44.8527 | 0.0057997 | -44.8469 | 236.8165
|  | 45634.8875 | 45634.8875 | 7.8875 | 2460653.3875 | 0.24937 | 258.1246 | 9334.7584 | 0.016698 | -0.83163 | 257.2929 | 9333.9268 | 0.98495 | 257.287 | 23.436 | 23.4386 | -103.8142 | -22.831 | 0.043032 | 7.7112 | 90.9038 | 0.49465 | 0.24213 | 0.74716 | 727.2305 | 1285.7112 | 141.4278 | 136.1015 | -46.1015 | 0.0055523 | -46.096 | 235.9721
|  | 45634.8917 | 45634.8917 | 7.8917 | 2460653.3917 | 0.24937 | 258.1287 | 9334.7625 | 0.016698 | -0.8315 | 257.2972 | 9333.931 | 0.98495 | 257.2913 | 23.436 | 23.4386 | -103.8096 | -22.8314 | 0.043032 | 7.7093 | 90.9038 | 0.49465 | 0.24214 | 0.74716 | 727.2306 | 1291.7093 | 142.9273 | 137.3375 | -47.3375 | 0.0053174 | -47.3322 | 235.07
|  | 45634.8958 | 45634.8958 | 7.8958 | 2460653.3958 | 0.24937 | 258.1328 | 9334.7666 | 0.016698 | -0.83138 | 257.3014 | 9333.9352 | 0.98495 | 257.2955 | 23.436 | 23.4386 | -103.8051 | -22.8318 | 0.043032 | 7.7074 | 90.9038 | 0.49465 | 0.24214 | 0.74716 | 727.2306 | 1297.7074 | 144.4269 | 138.5595 | -48.5595 | 0.0050942 | -48.5544 | 234.1062
|  | 45634.9 | 45634.9 | 7.9 | 2460653.4 | 0.24937 | 258.1369 | 9334.7707 | 0.016698 | -0.83125 | 257.3056 | 9333.9395 | 0.98495 | 257.2997 | 23.436 | 23.4386 | -103.8005 | -22.8322 | 0.043032 | 7.7056 | 90.9038 | 0.49465 | 0.24214 | 0.74716 | 727.2306 | 1303.7056 | 145.9264 | 139.7662 | -49.7662 | 0.0048819 | -49.7614 | 233.0758
|  | 45634.9042 | 45634.9042 | 7.9042 | 2460653.4042 | 0.24937 | 258.141 | 9334.7748 | 0.016698 | -0.83112 | 257.3099 | 9333.9437 | 0.98495 | 257.304 | 23.436 | 23.4386 | -103.7959 | -22.8326 | 0.043032 | 7.7037 | 90.9038 | 0.49465 | 0.24214 | 0.74716 | 727.2306 | 1309.7037 | 147.4259 | 140.9562 | -50.9562 | 0.0046798 | -50.9515 | 231.9739
|  | 45634.9083 | 45634.9083 | 7.9083 | 2460653.4083 | 0.24937 | 258.1451 | 9334.7789 | 0.016698 | -0.831 | 257.3141 | 9333.9479 | 0.98495 | 257.3082 | 23.436 | 23.4386 | -103.7913 | -22.833 | 0.043032 | 7.7019 | 90.9038 | 0.49465 | 0.24214 | 0.74716 | 727.2306 | 1315.7019 | 148.9255 | 142.1277 | -52.1277 | 0.0044873 | -52.1232 | 230.7949
|  | 45634.9125 | 45634.9125 | 7.9125 | 2460653.4125 | 0.24937 | 258.1492 | 9334.783 | 0.016698 | -0.83087 | 257.3183 | 9333.9522 | 0.98495 | 257.3124 | 23.436 | 23.4386 | -103.7868 | -22.8334 | 0.043032 | 7.7 | 90.9038 | 0.49465 | 0.24214 | 0.74716 | 727.2307 | 1321.7 | 150.425 | 143.2791 | -53.2791 | 0.0043041 | -53.2747 | 229.5332
|  | 45634.9167 | 45634.9167 | 7.9167 | 2460653.4167 | 0.24937 | 258.1533 | 9334.7871 | 0.016698 | -0.83075 | 257.3226 | 9333.9564 | 0.98495 | 257.3167 | 23.436 | 23.4386 | -103.7822 | -22.8338 | 0.043032 | 7.6981 | 90.9038 | 0.49465 | 0.24214 | 0.74716 | 727.2307 | 1327.6981 | 151.9245 | 144.4082 | -54.4082 | 0.0041297 | -54.4041 | 228.1823
|  | 45634.9208 | 45634.9208 | 7.9208 | 2460653.4208 | 0.24937 | 258.1574 | 9334.7912 | 0.016698 | -0.83062 | 257.3268 | 9333.9606 | 0.98494 | 257.3209 | 23.436 | 23.4386 | -103.7776 | -22.8342 | 0.043032 | 7.6963 | 90.9038 | 0.49466 | 0.24214 | 0.74717 | 727.2307 | 1333.6963 | 153.4241 | 145.5129 | -55.5129 | 0.0039637 | -55.509 | 226.7358
|  | 45634.925 | 45634.925 | 7.925 | 2460653.425 | 0.24938 | 258.1615 | 9334.7953 | 0.016698 | -0.83049 | 257.331 | 9333.9649 | 0.98494 | 257.3251 | 23.436 | 23.4386 | -103.7731 | -22.8346 | 0.043032 | 7.6944 | 90.9038 | 0.49466 | 0.24215 | 0.74717 | 727.2307 | 1339.6944 | 154.9236 | 146.5908 | -56.5908 | 0.0038059 | -56.587 | 225.1867
|  | 45634.9292 | 45634.9292 | 7.9292 | 2460653.4292 | 0.24938 | 258.1656 | 9334.7995 | 0.016698 | -0.83037 | 257.3353 | 9333.9691 | 0.98494 | 257.3294 | 23.436 | 23.4386 | -103.7685 | -22.835 | 0.043032 | 7.6925 | 90.9038 | 0.49466 | 0.24215 | 0.74717 | 727.2307 | 1345.6925 | 156.4231 | 147.639 | -57.639 | 0.0036562 | -57.6354 | 223.5277
|  | 45634.9333 | 45634.9333 | 7.9333 | 2460653.4333 | 0.24938 | 258.1697 | 9334.8036 | 0.016698 | -0.83024 | 257.3395 | 9333.9733 | 0.98494 | 257.3336 | 23.436 | 23.4386 | -103.7639 | -22.8354 | 0.043032 | 7.6907 | 90.9038 | 0.49466 | 0.24215 | 0.74717 | 727.2308 | 1351.6907 | 157.9227 | 148.6547 | -58.6547 | 0.0035145 | -58.6511 | 221.7516
|  | 45634.9375 | 45634.9375 | 7.9375 | 2460653.4375 | 0.24938 | 258.1739 | 9334.8077 | 0.016698 | -0.83012 | 257.3437 | 9333.9776 | 0.98494 | 257.3378 | 23.436 | 23.4386 | -103.7593 | -22.8358 | 0.043032 | 7.6888 | 90.9038 | 0.49466 | 0.24215 | 0.74717 | 727.2308 | 1357.6888 | 159.4222 | 149.6344 | -59.6344 | 0.0033806 | -59.631 | 219.8508
|  | 45634.9417 | 45634.9417 | 7.9417 | 2460653.4417 | 0.24938 | 258.178 | 9334.8118 | 0.016698 | -0.82999 | 257.348 | 9333.9818 | 0.98494 | 257.3421 | 23.436 | 23.4386 | -103.7548 | -22.8362 | 0.043032 | 7.687 | 90.9039 | 0.49466 | 0.24215 | 0.74717 | 727.2308 | 1363.687 | 160.9217 | 150.5746 | -60.5746 | 0.0032546 | -60.5713 | 217.8184
|  | 45634.9458 | 45634.9458 | 7.9458 | 2460653.4458 | 0.24938 | 258.1821 | 9334.8159 | 0.016698 | -0.82986 | 257.3522 | 9333.986 | 0.98494 | 257.3463 | 23.436 | 23.4386 | -103.7502 | -22.8366 | 0.043032 | 7.6851 | 90.9039 | 0.49466 | 0.24215 | 0.74717 | 727.2308 | 1369.6851 | 162.4213 | 151.4713 | -61.4713 | 0.0031366 | -61.4682 | 215.6475
|  | 45634.95 | 45634.95 | 7.95 | 2460653.45 | 0.24938 | 258.1862 | 9334.82 | 0.016698 | -0.82974 | 257.3564 | 9333.9902 | 0.98494 | 257.3505 | 23.436 | 23.4386 | -103.7456 | -22.837 | 0.043032 | 7.6832 | 90.9039 | 0.49466 | 0.24215 | 0.74718 | 727.2309 | 1375.6832 | 163.9208 | 152.3204 | -62.3204 | 0.0030267 | -62.3173 | 213.3323
|  | 45634.9542 | 45634.9542 | 7.9542 | 2460653.4542 | 0.24938 | 258.1903 | 9334.8241 | 0.016698 | -0.82961 | 257.3607 | 9333.9945 | 0.98494 | 257.3548 | 23.436 | 23.4386 | -103.7411 | -22.8374 | 0.043032 | 7.6814 | 90.9039 | 0.49467 | 0.24215 | 0.74718 | 727.2309 | 1381.6814 | 165.4203 | 153.1171 | -63.1171 | 0.0029251 | -63.1142 | 210.8684
|  | 45634.9583 | 45634.9583 | 7.9583 | 2460653.4583 | 0.24938 | 258.1944 | 9334.8282 | 0.016698 | -0.82949 | 257.3649 | 9333.9987 | 0.98494 | 257.359 | 23.436 | 23.4386 | -103.7365 | -22.8378 | 0.043032 | 7.6795 | 90.9039 | 0.49467 | 0.24216 | 0.74718 | 727.2309 | 1387.6795 | 166.9199 | 153.8568 | -63.8568 | 0.0028321 | -63.8539 | 208.2529
|  | 45634.9625 | 45634.9625 | 7.9625 | 2460653.4625 | 0.24938 | 258.1985 | 9334.8323 | 0.016698 | -0.82936 | 257.3691 | 9334.0029 | 0.98494 | 257.3632 | 23.436 | 23.4386 | -103.7319 | -22.8382 | 0.043032 | 7.6776 | 90.9039 | 0.49467 | 0.24216 | 0.74718 | 727.2309 | 1393.6776 | 168.4194 | 154.5344 | -64.5344 | 0.0027479 | -64.5316 | 205.4855
|  | 45634.9667 | 45634.9667 | 7.9667 | 2460653.4667 | 0.24938 | 258.2026 | 9334.8364 | 0.016698 | -0.82923 | 257.3734 | 9334.0072 | 0.98494 | 257.3675 | 23.436 | 23.4386 | -103.7273 | -22.8386 | 0.043032 | 7.6758 | 90.9039 | 0.49467 | 0.24216 | 0.74718 | 727.2309 | 1399.6758 | 169.9189 | 155.1448 | -65.1448 | 0.0026729 | -65.1421 | 202.5688
|  | 45634.9708 | 45634.9708 | 7.9708 | 2460653.4708 | 0.24938 | 258.2067 | 9334.8405 | 0.016698 | -0.82911 | 257.3776 | 9334.0114 | 0.98494 | 257.3717 | 23.436 | 23.4386 | -103.7228 | -22.839 | 0.043032 | 7.6739 | 90.9039 | 0.49467 | 0.24216 | 0.74718 | 727.231 | 1405.6739 | 171.4185 | 155.683 | -65.683 | 0.0026073 | -65.6804 | 199.509
|  | 45634.975 | 45634.975 | 7.975 | 2460653.475 | 0.24938 | 258.2108 | 9334.8446 | 0.016698 | -0.82898 | 257.3818 | 9334.0156 | 0.98494 | 257.3759 | 23.436 | 23.4386 | -103.7182 | -22.8394 | 0.043032 | 7.6721 | 90.9039 | 0.49467 | 0.24216 | 0.74718 | 727.231 | 1411.6721 | 172.918 | 156.144 | -66.144 | 0.0025516 | -66.1415 | 196.3163
|  | 45634.9792 | 45634.9792 | 7.9792 | 2460653.4792 | 0.24938 | 258.2149 | 9334.8487 | 0.016698 | -0.82886 | 257.3861 | 9334.0199 | 0.98494 | 257.3802 | 23.436 | 23.4386 | -103.7136 | -22.8398 | 0.043032 | 7.6702 | 90.9039 | 0.49467 | 0.24216 | 0.74718 | 727.231 | 1417.6702 | 174.4175 | 156.5234 | -66.5234 | 0.0025061 | -66.5208 | 193.0053
|  | 45634.9833 | 45634.9833 | 7.9833 | 2460653.4833 | 0.24938 | 258.219 | 9334.8528 | 0.016698 | -0.82873 | 257.3903 | 9334.0241 | 0.98494 | 257.3844 | 23.436 | 23.4386 | -103.709 | -22.8402 | 0.043032 | 7.6683 | 90.9039 | 0.49467 | 0.24216 | 0.74719 | 727.231 | 1423.6683 | 175.9171 | 156.8169 | -66.8169 | 0.002471 | -66.8145 | 189.5949
|  | 45634.9875 | 45634.9875 | 7.9875 | 2460653.4875 | 0.24938 | 258.2231 | 9334.8569 | 0.016698 | -0.8286 | 257.3945 | 9334.0283 | 0.98494 | 257.3886 | 23.436 | 23.4386 | -103.7045 | -22.8406 | 0.043032 | 7.6665 | 90.9039 | 0.49468 | 0.24217 | 0.74719 | 727.231 | 1429.6665 | 177.4166 | 157.0215 | -67.0215 | 0.0024467 | -67.0191 | 186.1081
|  | 45634.9917 | 45634.9917 | 7.9917 | 2460653.4917 | 0.24938 | 258.2272 | 9334.8611 | 0.016698 | -0.82848 | 257.3988 | 9334.0326 | 0.98494 | 257.3929 | 23.436 | 23.4386 | -103.6999 | -22.841 | 0.043032 | 7.6646 | 90.9039 | 0.49468 | 0.24217 | 0.74719 | 727.2311 | 1435.6646 | 178.9161 | 157.1346 | -67.1346 | 0.0024332 | -67.1322 | 182.5713
|  | 45634.9958 | 45634.9958 | 7.9958 | 2460653.4958 | 0.24938 | 258.2314 | 9334.8652 | 0.016698 | -0.82835 | 257.403 | 9334.0368 | 0.98494 | 257.3971 | 23.436 | 23.4386 | -103.6953 | -22.8414 | 0.043032 | 7.6627 | 90.9039 | 0.49468 | 0.24217 | 0.74719 | 727.2311 | 1.6627 | -179.5843 | 157.155 | -67.155 | 0.0024308 | -67.1525 | 179.0132
|  | 45635 | 45635 | 8 | 2460653.5 | 0.24938 | 258.2355 | 9334.8693 | 0.016698 | -0.82823 | 257.4072 | 9334.041 | 0.98493 | 257.4013 | 23.436 | 23.4386 | -103.6908 | -22.8418 | 0.043032 | 7.6609 | 90.9039 | 0.49468 | 0.24217 | 0.74719 | 727.2311 | 7.6609 | -178.0848 | 157.0823 | -67.0823 | 0.0024394 | -67.0799 | 175.4635
|  | 45635.0042 | 45635.0042 | 8.0042 | 2460653.5042 | 0.24938 | 258.2396 | 9334.8734 | 0.016698 | -0.8281 | 257.4115 | 9334.0453 | 0.98493 | 257.4055 | 23.436 | 23.4386 | -103.6862 | -22.8422 | 0.043032 | 7.659 | 90.9039 | 0.49468 | 0.24217 | 0.74719 | 727.2311 | 13.659 | -176.5853 | 156.9175 | -66.9175 | 0.002459 | -66.915 | 171.9515
|  | 45635.0083 | 45635.0083 | 8.0083 | 2460653.5083 | 0.24938 | 258.2437 | 9334.8775 | 0.016698 | -0.82797 | 257.4157 | 9334.0495 | 0.98493 | 257.4098 | 23.436 | 23.4386 | -103.6816 | -22.8426 | 0.043032 | 7.6571 | 90.9039 | 0.49468 | 0.24217 | 0.74719 | 727.2311 | 19.6571 | -175.0857 | 156.6624 | -66.6624 | 0.0024894 | -66.6599 | 168.5048
|  | 45635.0125 | 45635.0125 | 8.0125 | 2460653.5125 | 0.24938 | 258.2478 | 9334.8816 | 0.016698 | -0.82785 | 257.4199 | 9334.0537 | 0.98493 | 257.414 | 23.436 | 23.4386 | -103.677 | -22.843 | 0.043032 | 7.6553 | 90.9039 | 0.49468 | 0.24217 | 0.74719 | 727.2312 | 25.6553 | -173.5862 | 156.3201 | -66.3201 | 0.0025304 | -66.3176 | 165.1478
|  | 45635.0167 | 45635.0167 | 8.0167 | 2460653.5167 | 0.24938 | 258.2519 | 9334.8857 | 0.016698 | -0.82772 | 257.4242 | 9334.058 | 0.98493 | 257.4182 | 23.436 | 23.4386 | -103.6725 | -22.8434 | 0.043032 | 7.6534 | 90.9039 | 0.49469 | 0.24217 | 0.7472 | 727.2312 | 31.6534 | -172.0866 | 155.8943 | -65.8943 | 0.0025817 | -65.8917 | 161.9014
|  | 45635.0208 | 45635.0208 | 8.0208 | 2460653.5208 | 0.24938 | 258.256 | 9334.8898 | 0.016698 | -0.8276 | 257.4284 | 9334.0622 | 0.98493 | 257.4225 | 23.436 | 23.4386 | -103.6679 | -22.8438 | 0.043032 | 7.6515 | 90.9039 | 0.49469 | 0.24218 | 0.7472 | 727.2312 | 37.6515 | -170.5871 | 155.3892 | -65.3892 | 0.002643 | -65.3866 | 158.7821
|  | 45635.025 | 45635.025 | 8.025 | 2460653.525 | 0.24938 | 258.2601 | 9334.8939 | 0.016698 | -0.82747 | 257.4326 | 9334.0664 | 0.98493 | 257.4267 | 23.436 | 23.4386 | -103.6633 | -22.8442 | 0.043032 | 7.6497 | 90.9039 | 0.49469 | 0.24218 | 0.7472 | 727.2312 | 43.6497 | -169.0876 | 154.8098 | -64.8098 | 0.002714 | -64.8071 | 155.802
|  | 45635.0292 | 45635.0292 | 8.0292 | 2460653.5292 | 0.24938 | 258.2642 | 9334.898 | 0.016698 | -0.82734 | 257.4369 | 9334.0707 | 0.98493 | 257.4309 | 23.436 | 23.4386 | -103.6587 | -22.8446 | 0.043032 | 7.6478 | 90.9039 | 0.49469 | 0.24218 | 0.7472 | 727.2313 | 49.6478 | -167.588 | 154.1609 | -64.1609 | 0.0027942 | -64.1581 | 152.969
|  | 45635.0333 | 45635.0333 | 8.0333 | 2460653.5333 | 0.24938 | 258.2683 | 9334.9021 | 0.016698 | -0.82722 | 257.4411 | 9334.0749 | 0.98493 | 257.4352 | 23.436 | 23.4386 | -103.6542 | -22.845 | 0.043032 | 7.6459 | 90.9039 | 0.49469 | 0.24218 | 0.7472 | 727.2313 | 55.6459 | -166.0885 | 153.4478 | -63.4478 | 0.0028834 | -63.4449 | 150.2872
|  | 45635.0375 | 45635.0375 | 8.0375 | 2460653.5375 | 0.24938 | 258.2724 | 9334.9062 | 0.016698 | -0.82709 | 257.4453 | 9334.0791 | 0.98493 | 257.4394 | 23.436 | 23.4386 | -103.6496 | -22.8454 | 0.043032 | 7.6441 | 90.9039 | 0.49469 | 0.24218 | 0.7472 | 727.2313 | 61.6441 | -164.589 | 152.6754 | -62.6754 | 0.0029813 | -62.6725 | 147.7573
|  | 45635.0417 | 45635.0417 | 8.0417 | 2460653.5417 | 0.24938 | 258.2765 | 9334.9103 | 0.016698 | -0.82697 | 257.4496 | 9334.0834 | 0.98493 | 257.4436 | 23.436 | 23.4386 | -103.645 | -22.8458 | 0.043032 | 7.6422 | 90.9039 | 0.49469 | 0.24218 | 0.7472 | 727.2313 | 67.6422 | -163.0894 | 151.8487 | -61.8487 | 0.0030875 | -61.8456 | 145.3778
|  | 45635.0458 | 45635.0458 | 8.0458 | 2460653.5458 | 0.24938 | 258.2806 | 9334.9144 | 0.016698 | -0.82684 | 257.4538 | 9334.0876 | 0.98493 | 257.4479 | 23.436 | 23.4386 | -103.6405 | -22.8462 | 0.043032 | 7.6403 | 90.9039 | 0.49469 | 0.24218 | 0.74721 | 727.2313 | 73.6403 | -161.5899 | 150.9724 | -60.9724 | 0.003202 | -60.9692 | 143.1446
|  | 45635.05 | 45635.05 | 8.05 | 2460653.55 | 0.24938 | 258.2847 | 9334.9185 | 0.016698 | -0.82671 | 257.458 | 9334.0918 | 0.98493 | 257.4521 | 23.436 | 23.4386 | -103.6359 | -22.8466 | 0.043032 | 7.6385 | 90.9039 | 0.4947 | 0.24218 | 0.74721 | 727.2314 | 79.6385 | -160.0904 | 150.0507 | -60.0507 | 0.0033245 | -60.0474 | 141.0526
|  | 45635.0542 | 45635.0542 | 8.0542 | 2460653.5542 | 0.24938 | 258.2888 | 9334.9227 | 0.016698 | -0.82659 | 257.4623 | 9334.0961 | 0.98493 | 257.4563 | 23.436 | 23.4386 | -103.6313 | -22.847 | 0.043032 | 7.6366 | 90.9039 | 0.4947 | 0.24219 | 0.74721 | 727.2314 | 85.6366 | -158.5908 | 149.0879 | -59.0879 | 0.0034549 | -59.0844 | 139.0953
|  | 45635.0583 | 45635.0583 | 8.0583 | 2460653.5583 | 0.24938 | 258.293 | 9334.9268 | 0.016698 | -0.82646 | 257.4665 | 9334.1003 | 0.98493 | 257.4606 | 23.436 | 23.4386 | -103.6267 | -22.8474 | 0.043032 | 7.6347 | 90.9039 | 0.4947 | 0.24219 | 0.74721 | 727.2314 | 91.6347 | -157.0913 | 148.0876 | -58.0876 | 0.0035932 | -58.084 | 137.2657
|  | 45635.0625 | 45635.0625 | 8.0625 | 2460653.5625 | 0.24938 | 258.2971 | 9334.9309 | 0.016698 | -0.82634 | 257.4707 | 9334.1045 | 0.98493 | 257.4648 | 23.436 | 23.4386 | -103.6222 | -22.8478 | 0.043032 | 7.6329 | 90.9039 | 0.4947 | 0.24219 | 0.74721 | 727.2314 | 97.6329 | -155.5918 | 147.0532 | -57.0532 | 0.0037395 | -57.0495 | 135.5566
|  | 45635.0667 | 45635.0667 | 8.0667 | 2460653.5667 | 0.24938 | 258.3012 | 9334.935 | 0.016698 | -0.82621 | 257.475 | 9334.1088 | 0.98493 | 257.469 | 23.436 | 23.4386 | -103.6176 | -22.8482 | 0.043032 | 7.631 | 90.9039 | 0.4947 | 0.24219 | 0.74721 | 727.2314 | 103.631 | -154.0922 | 145.9881 | -55.9881 | 0.0038937 | -55.9842 | 133.9606
|  | 45635.0708 | 45635.0708 | 8.0708 | 2460653.5708 | 0.24938 | 258.3053 | 9334.9391 | 0.016698 | -0.82608 | 257.4792 | 9334.113 | 0.98493 | 257.4733 | 23.436 | 23.4386 | -103.613 | -22.8486 | 0.043032 | 7.6291 | 90.9039 | 0.4947 | 0.24219 | 0.74721 | 727.2315 | 109.6291 | -152.5927 | 144.8949 | -54.8949 | 0.004056 | -54.8908 | 132.4703
|  | 45635.075 | 45635.075 | 8.075 | 2460653.575 | 0.24938 | 258.3094 | 9334.9432 | 0.016698 | -0.82596 | 257.4834 | 9334.1172 | 0.98493 | 257.4775 | 23.436 | 23.4386 | -103.6084 | -22.849 | 0.043032 | 7.6273 | 90.9039 | 0.4947 | 0.24219 | 0.74721 | 727.2315 | 115.6273 | -151.0932 | 143.7762 | -53.7762 | 0.0042267 | -53.772 | 131.0786
|  | 45635.0792 | 45635.0792 | 8.0792 | 2460653.5792 | 0.24938 | 258.3135 | 9334.9473 | 0.016698 | -0.82583 | 257.4877 | 9334.1215 | 0.98492 | 257.4817 | 23.436 | 23.4386 | -103.6039 | -22.8494 | 0.043032 | 7.6254 | 90.9039 | 0.4947 | 0.24219 | 0.74722 | 727.2315 | 121.6254 | -149.5936 | 142.6344 | -52.6344 | 0.004406 | -52.63 | 129.7789
|  | 45635.0833 | 45635.0833 | 8.0833 | 2460653.5833 | 0.24938 | 258.3176 | 9334.9514 | 0.016698 | -0.82571 | 257.4919 | 9334.1257 | 0.98492 | 257.486 | 23.436 | 23.4386 | -103.5993 | -22.8498 | 0.043032 | 7.6235 | 90.9039 | 0.49471 | 0.24219 | 0.74722 | 727.2315 | 127.6235 | -148.0941 | 141.4716 | -51.4716 | 0.0045943 | -51.467 | 128.5647
|  | 45635.0875 | 45635.0875 | 8.0875 | 2460653.5875 | 0.24938 | 258.3217 | 9334.9555 | 0.016698 | -0.82558 | 257.4961 | 9334.1299 | 0.98492 | 257.4902 | 23.436 | 23.4386 | -103.5947 | -22.8502 | 0.043032 | 7.6217 | 90.9039 | 0.49471 | 0.2422 | 0.74722 | 727.2315 | 133.6217 | -146.5946 | 140.2896 | -50.2896 | 0.0047921 | -50.2848 | 127.43
|  | 45635.0917 | 45635.0917 | 8.0917 | 2460653.5917 | 0.24938 | 258.3258 | 9334.9596 | 0.016698 | -0.82545 | 257.5004 | 9334.1342 | 0.98492 | 257.4944 | 23.436 | 23.4386 | -103.5901 | -22.8506 | 0.043032 | 7.6198 | 90.9039 | 0.49471 | 0.2422 | 0.74722 | 727.2316 | 139.6198 | -145.095 | 139.0902 | -49.0902 | 0.0049999 | -49.0852 | 126.3692
|  | 45635.0958 | 45635.0958 | 8.0958 | 2460653.5958 | 0.24938 | 258.3299 | 9334.9637 | 0.016698 | -0.82533 | 257.5046 | 9334.1384 | 0.98492 | 257.4987 | 23.436 | 23.4386 | -103.5856 | -22.851 | 0.043032 | 7.6179 | 90.9039 | 0.49471 | 0.2422 | 0.74722 | 727.2316 | 145.6179 | -143.5955 | 137.8748 | -47.8748 | 0.0052182 | -47.8696 | 125.3771
|  | 45635.1 | 45635.1 | 8.1 | 2460653.6 | 0.24938 | 258.334 | 9334.9678 | 0.016698 | -0.8252 | 257.5088 | 9334.1426 | 0.98492 | 257.5029 | 23.436 | 23.4386 | -103.581 | -22.8514 | 0.043032 | 7.6161 | 90.904 | 0.49471 | 0.2422 | 0.74722 | 727.2316 | 151.6161 | -142.096 | 136.6449 | -46.6449 | 0.0054479 | -46.6395 | 124.4488
|  | 45635.1042 | 45635.1042 | 8.1042 | 2460653.6042 | 0.24938 | 258.3381 | 9334.9719 | 0.016698 | -0.82508 | 257.5131 | 9334.1469 | 0.98492 | 257.5071 | 23.436 | 23.4386 | -103.5764 | -22.8518 | 0.043032 | 7.6142 | 90.904 | 0.49471 | 0.2422 | 0.74722 | 727.2316 | 157.6142 | -140.5964 | 135.4018 | -45.4018 | 0.0056896 | -45.3961 | 123.5799
|  | 45635.1083 | 45635.1083 | 8.1083 | 2460653.6083 | 0.24938 | 258.3422 | 9334.976 | 0.016698 | -0.82495 | 257.5173 | 9334.1511 | 0.98492 | 257.5114 | 23.436 | 23.4386 | -103.5719 | -22.8522 | 0.043032 | 7.6123 | 90.904 | 0.49471 | 0.2422 | 0.74722 | 727.2317 | 163.6123 | -139.0969 | 134.1464 | -44.1464 | 0.0059445 | -44.1405 | 122.7663
|  | 45635.1125 | 45635.1125 | 8.1125 | 2460653.6125 | 0.24938 | 258.3463 | 9334.9801 | 0.016698 | -0.82482 | 257.5215 | 9334.1553 | 0.98492 | 257.5156 | 23.436 | 23.4386 | -103.5673 | -22.8526 | 0.043032 | 7.6105 | 90.904 | 0.49471 | 0.2422 | 0.74723 | 727.2317 | 169.6105 | -137.5974 | 132.8799 | -42.8799 | 0.0062136 | -42.8737 | 122.0042
|  | 45635.1167 | 45635.1167 | 8.1167 | 2460653.6167 | 0.24938 | 258.3505 | 9334.9843 | 0.016698 | -0.8247 | 257.5258 | 9334.1596 | 0.98492 | 257.5198 | 23.436 | 23.4386 | -103.5627 | -22.8529 | 0.043032 | 7.6086 | 90.904 | 0.49472 | 0.24221 | 0.74723 | 727.2317 | 175.6086 | -136.0979 | 131.6031 | -41.6031 | 0.0064982 | -41.5966 | 121.2902
|  | 45635.1208 | 45635.1208 | 8.1208 | 2460653.6208 | 0.24938 | 258.3546 | 9334.9884 | 0.016698 | -0.82457 | 257.53 | 9334.1638 | 0.98492 | 257.5241 | 23.436 | 23.4386 | -103.5581 | -22.8533 | 0.043032 | 7.6067 | 90.904 | 0.49472 | 0.24221 | 0.74723 | 727.2317 | 181.6067 | -134.5983 | 130.317 | -40.317 | 0.0067997 | -40.3102 | 120.6211
|  | 45635.125 | 45635.125 | 8.125 | 2460653.625 | 0.24938 | 258.3587 | 9334.9925 | 0.016698 | -0.82444 | 257.5342 | 9334.168 | 0.98492 | 257.5283 | 23.436 | 23.4386 | -103.5536 | -22.8537 | 0.043032 | 7.6049 | 90.904 | 0.49472 | 0.24221 | 0.74723 | 727.2317 | 187.6049 | -133.0988 | 129.0222 | -39.0222 | 0.0071197 | -39.0151 | 119.994
|  | 45635.1292 | 45635.1292 | 8.1292 | 2460653.6292 | 0.24938 | 258.3628 | 9334.9966 | 0.016698 | -0.82432 | 257.5385 | 9334.1723 | 0.98492 | 257.5325 | 23.436 | 23.4386 | -103.549 | -22.8541 | 0.043032 | 7.603 | 90.904 | 0.49472 | 0.24221 | 0.74723 | 727.2318 | 193.603 | -131.5993 | 127.7195 | -37.7195 | 0.0074602 | -37.7121 | 119.4062
|  | 45635.1333 | 45635.1333 | 8.1333 | 2460653.6333 | 0.24938 | 258.3669 | 9335.0007 | 0.016698 | -0.82419 | 257.5427 | 9334.1765 | 0.98492 | 257.5368 | 23.436 | 23.4386 | -103.5444 | -22.8545 | 0.043032 | 7.6011 | 90.904 | 0.49472 | 0.24221 | 0.74723 | 727.2318 | 199.6011 | -130.0997 | 126.4095 | -36.4095 | 0.0078235 | -36.4017 | 118.8552
|  | 45635.1375 | 45635.1375 | 8.1375 | 2460653.6375 | 0.24938 | 258.371 | 9335.0048 | 0.016698 | -0.82407 | 257.5469 | 9334.1807 | 0.98492 | 257.541 | 23.436 | 23.4386 | -103.5398 | -22.8549 | 0.043032 | 7.5993 | 90.904 | 0.49472 | 0.24221 | 0.74723 | 727.2318 | 205.5993 | -128.6002 | 125.0928 | -35.0928 | 0.0082121 | -35.0846 | 118.3389
|  | 45635.1417 | 45635.1417 | 8.1417 | 2460653.6417 | 0.24938 | 258.3751 | 9335.0089 | 0.016698 | -0.82394 | 257.5512 | 9334.185 | 0.98492 | 257.5452 | 23.436 | 23.4386 | -103.5353 | -22.8553 | 0.043032 | 7.5974 | 90.904 | 0.49472 | 0.24221 | 0.74724 | 727.2318 | 211.5974 | -127.1007 | 123.7698 | -33.7698 | 0.008629 | -33.7612 | 117.8552
|  | 45635.1458 | 45635.1458 | 8.1458 | 2460653.6458 | 0.24938 | 258.3792 | 9335.013 | 0.016698 | -0.82381 | 257.5554 | 9334.1892 | 0.98492 | 257.5495 | 23.436 | 23.4386 | -103.5307 | -22.8557 | 0.043032 | 7.5955 | 90.904 | 0.49473 | 0.24221 | 0.74724 | 727.2318 | 217.5955 | -125.6011 | 122.4411 | -32.4411 | 0.0090777 | -32.4321 | 117.4022
|  | 45635.15 | 45635.15 | 8.15 | 2460653.65 | 0.24938 | 258.3833 | 9335.0171 | 0.016698 | -0.82369 | 257.5596 | 9334.1934 | 0.98492 | 257.5537 | 23.436 | 23.4386 | -103.5261 | -22.8561 | 0.043032 | 7.5936 | 90.904 | 0.49473 | 0.24222 | 0.74724 | 727.2319 | 223.5936 | -124.1016 | 121.1072 | -31.1072 | 0.0095623 | -31.0976 | 116.9782
|  | 45635.1542 | 45635.1542 | 8.1542 | 2460653.6542 | 0.24938 | 258.3874 | 9335.0212 | 0.016698 | -0.82356 | 257.5639 | 9334.1977 | 0.98492 | 257.5579 | 23.436 | 23.4386 | -103.5215 | -22.8565 | 0.043032 | 7.5918 | 90.904 | 0.49473 | 0.24222 | 0.74724 | 727.2319 | 229.5918 | -122.6021 | 119.7684 | -29.7684 | 0.010088 | -29.7583 | 116.5817
|  | 45635.1583 | 45635.1583 | 8.1583 | 2460653.6583 | 0.24938 | 258.3915 | 9335.0253 | 0.016698 | -0.82344 | 257.5681 | 9334.2019 | 0.98492 | 257.5622 | 23.436 | 23.4386 | -103.517 | -22.8569 | 0.043032 | 7.5899 | 90.904 | 0.49473 | 0.24222 | 0.74724 | 727.2319 | 235.5899 | -121.1025 | 118.4251 | -28.4251 | 0.01066 | -28.4144 | 116.2111
|  | 45635.1625 | 45635.1625 | 8.1625 | 2460653.6625 | 0.24938 | 258.3956 | 9335.0294 | 0.016698 | -0.82331 | 257.5723 | 9334.2061 | 0.98491 | 257.5664 | 23.436 | 23.4386 | -103.5124 | -22.8573 | 0.043032 | 7.588 | 90.904 | 0.49473 | 0.24222 | 0.74724 | 727.2319 | 241.588 | -119.603 | 117.0776 | -27.0776 | 0.011286 | -27.0663 | 115.8652
|  | 45635.1667 | 45635.1667 | 8.1667 | 2460653.6667 | 0.24938 | 258.3997 | 9335.0335 | 0.016698 | -0.82318 | 257.5766 | 9334.2104 | 0.98491 | 257.5706 | 23.436 | 23.4386 | -103.5078 | -22.8577 | 0.043032 | 7.5862 | 90.904 | 0.49473 | 0.24222 | 0.74724 | 727.2319 | 247.5862 | -118.1035 | 115.7264 | -25.7264 | 0.011975 | -25.7144 | 115.5427
|  | 45635.1708 | 45635.1708 | 8.1708 | 2460653.6708 | 0.24938 | 258.4038 | 9335.0376 | 0.016698 | -0.82306 | 257.5808 | 9334.2146 | 0.98491 | 257.5749 | 23.436 | 23.4386 | -103.5032 | -22.8581 | 0.043032 | 7.5843 | 90.904 | 0.49473 | 0.24222 | 0.74724 | 727.232 | 253.5843 | -116.6039 | 114.3716 | -24.3716 | 0.012737 | -24.3589 | 115.2426
|  | 45635.175 | 45635.175 | 8.175 | 2460653.675 | 0.24938 | 258.4079 | 9335.0417 | 0.016698 | -0.82293 | 257.585 | 9334.2188 | 0.98491 | 257.5791 | 23.436 | 23.4386 | -103.4987 | -22.8585 | 0.043032 | 7.5824 | 90.904 | 0.49473 | 0.24222 | 0.74725 | 727.232 | 259.5824 | -115.1044 | 113.0136 | -23.0136 | 0.013584 | -23 | 114.9638
|  | 45635.1792 | 45635.1792 | 8.1792 | 2460653.6792 | 0.24938 | 258.4121 | 9335.0459 | 0.016698 | -0.8228 | 257.5892 | 9334.223 | 0.98491 | 257.5833 | 23.436 | 23.4386 | -103.4941 | -22.8589 | 0.043032 | 7.5806 | 90.904 | 0.49474 | 0.24222 | 0.74725 | 727.232 | 265.5806 | -113.6049 | 111.6527 | -21.6527 | 0.014534 | -21.6381 | 114.7055
|  | 45635.1833 | 45635.1833 | 8.1833 | 2460653.6833 | 0.24938 | 258.4162 | 9335.05 | 0.016698 | -0.82268 | 257.5935 | 9334.2273 | 0.98491 | 257.5876 | 23.436 | 23.4386 | -103.4895 | -22.8592 | 0.043032 | 7.5787 | 90.904 | 0.49474 | 0.24223 | 0.74725 | 727.232 | 271.5787 | -112.1053 | 110.289 | -20.289 | 0.015608 | -20.2734 | 114.4668
|  | 45635.1875 | 45635.1875 | 8.1875 | 2460653.6875 | 0.24938 | 258.4203 | 9335.0541 | 0.016698 | -0.82255 | 257.5977 | 9334.2315 | 0.98491 | 257.5918 | 23.436 | 23.4386 | -103.485 | -22.8596 | 0.043032 | 7.5768 | 90.904 | 0.49474 | 0.24223 | 0.74725 | 727.2321 | 277.5768 | -110.6058 | 108.9229 | -18.9229 | 0.016831 | -18.906 | 114.2469
|  | 45635.1917 | 45635.1917 | 8.1917 | 2460653.6917 | 0.24938 | 258.4244 | 9335.0582 | 0.016698 | -0.82243 | 257.6019 | 9334.2357 | 0.98491 | 257.596 | 23.436 | 23.4386 | -103.4804 | -22.86 | 0.043032 | 7.5749 | 90.904 | 0.49474 | 0.24223 | 0.74725 | 727.2321 | 283.5749 | -109.1063 | 107.5545 | -17.5545 | 0.01824 | -17.5362 | 114.0451
|  | 45635.1958 | 45635.1958 | 8.1958 | 2460653.6958 | 0.24938 | 258.4285 | 9335.0623 | 0.016698 | -0.8223 | 257.6062 | 9334.24 | 0.98491 | 257.6003 | 23.436 | 23.4386 | -103.4758 | -22.8604 | 0.043032 | 7.5731 | 90.904 | 0.49474 | 0.24223 | 0.74725 | 727.2321 | 289.5731 | -107.6067 | 106.184 | -16.184 | 0.019881 | -16.1641 | 113.8609
|  | 45635.2 | 45635.2 | 8.2 | 2460653.7 | 0.24938 | 258.4326 | 9335.0664 | 0.016698 | -0.82217 | 257.6104 | 9334.2442 | 0.98491 | 257.6045 | 23.436 | 23.4386 | -103.4712 | -22.8608 | 0.043032 | 7.5712 | 90.904 | 0.49474 | 0.24223 | 0.74725 | 727.2321 | 295.5712 | -106.1072 | 104.8117 | -14.8117 | 0.021821 | -14.7899 | 113.6937
|  | 45635.2042 | 45635.2042 | 8.2042 | 2460653.7042 | 0.24938 | 258.4367 | 9335.0705 | 0.016698 | -0.82205 | 257.6146 | 9334.2484 | 0.98491 | 257.6087 | 23.436 | 23.4386 | -103.4667 | -22.8612 | 0.043032 | 7.5693 | 90.904 | 0.49474 | 0.24223 | 0.74725 | 727.2321 | 301.5693 | -104.6077 | 103.4377 | -13.4377 | 0.024149 | -13.4136 | 113.5429
|  | 45635.2083 | 45635.2083 | 8.2083 | 2460653.7083 | 0.24938 | 258.4408 | 9335.0746 | 0.016698 | -0.82192 | 257.6189 | 9334.2527 | 0.98491 | 257.613 | 23.436 | 23.4386 | -103.4621 | -22.8616 | 0.043032 | 7.5675 | 90.904 | 0.49474 | 0.24223 | 0.74726 | 727.2322 | 307.5675 | -103.1081 | 102.0623 | -12.0623 | 0.027001 | -12.0353 | 113.4081
|  | 45635.2125 | 45635.2125 | 8.2125 | 2460653.7125 | 0.24938 | 258.4449 | 9335.0787 | 0.016698 | -0.82179 | 257.6231 | 9334.2569 | 0.98491 | 257.6172 | 23.436 | 23.4386 | -103.4575 | -22.862 | 0.043032 | 7.5656 | 90.904 | 0.49475 | 0.24223 | 0.74726 | 727.2322 | 313.5656 | -101.6086 | 100.6855 | -10.6855 | 0.030579 | -10.6549 | 113.289
|  | 45635.2167 | 45635.2167 | 8.2167 | 2460653.7167 | 0.24938 | 258.449 | 9335.0828 | 0.016698 | -0.82167 | 257.6273 | 9334.2611 | 0.98491 | 257.6214 | 23.436 | 23.4386 | -103.4529 | -22.8624 | 0.043032 | 7.5637 | 90.904 | 0.49475 | 0.24224 | 0.74726 | 727.2322 | 319.5637 | -100.1091 | 99.3075 | -9.3075 | 0.035206 | -9.2723 | 113.1851
|  | 45635.2208 | 45635.2208 | 8.2208 | 2460653.7208 | 0.24938 | 258.4531 | 9335.0869 | 0.016698 | -0.82154 | 257.6316 | 9334.2654 | 0.98491 | 257.6257 | 23.436 | 23.4386 | -103.4484 | -22.8628 | 0.043032 | 7.5619 | 90.904 | 0.49475 | 0.24224 | 0.74726 | 727.2322 | 325.5619 | -98.6095 | 97.9286 | -7.9286 | 0.04143 | -7.8872 | 113.0961
|  | 45635.225 | 45635.225 | 8.225 | 2460653.725 | 0.24938 | 258.4572 | 9335.091 | 0.016698 | -0.82142 | 257.6358 | 9334.2696 | 0.98491 | 257.6299 | 23.436 | 23.4386 | -103.4438 | -22.8632 | 0.043032 | 7.56 | 90.904 | 0.49475 | 0.24224 | 0.74726 | 727.2322 | 331.56 | -97.11 | 96.5489 | -6.5489 | 0.050262 | -6.4986 | 113.0219
|  | 45635.2292 | 45635.2292 | 8.2292 | 2460653.7292 | 0.24938 | 258.4613 | 9335.0951 | 0.016698 | -0.82129 | 257.64 | 9334.2738 | 0.98491 | 257.6341 | 23.436 | 23.4386 | -103.4392 | -22.8636 | 0.043032 | 7.5581 | 90.904 | 0.49475 | 0.24224 | 0.74726 | 727.2323 | 337.5581 | -95.6105 | 95.1684 | -5.1684 | 0.063791 | -5.1046 | 112.9622
|  | 45635.2333 | 45635.2333 | 8.2333 | 2460653.7333 | 0.24938 | 258.4654 | 9335.0992 | 0.016698 | -0.82116 | 257.6443 | 9334.2781 | 0.98491 | 257.6384 | 23.436 | 23.4386 | -103.4346 | -22.864 | 0.043032 | 7.5562 | 90.904 | 0.49475 | 0.24224 | 0.74726 | 727.2323 | 343.5562 | -94.1109 | 93.7875 | -3.7875 | 0.08716 | -3.7003 | 112.9168
|  | 45635.2375 | 45635.2375 | 8.2375 | 2460653.7375 | 0.24938 | 258.4696 | 9335.1033 | 0.016698 | -0.82104 | 257.6485 | 9334.2823 | 0.98491 | 257.6426 | 23.436 | 23.4386 | -103.4301 | -22.8643 | 0.043032 | 7.5544 | 90.904 | 0.49475 | 0.24224 | 0.74727 | 727.2323 | 349.5544 | -92.6114 | 92.4061 | -2.4061 | 0.13732 | -2.2688 | 112.8857
|  | 45635.2417 | 45635.2417 | 8.2417 | 2460653.7417 | 0.24938 | 258.4737 | 9335.1075 | 0.016698 | -0.82091 | 257.6527 | 9334.2865 | 0.9849 | 257.6468 | 23.436 | 23.4386 | -103.4255 | -22.8647 | 0.043032 | 7.5525 | 90.904 | 0.49476 | 0.24224 | 0.74727 | 727.2323 | 355.5525 | -91.1119 | 91.0245 | -1.0245 | 0.32266 | -0.70184 | 112.8686
|  | 45635.2458 | 45635.2458 | 8.2458 | 2460653.7458 | 0.24938 | 258.4778 | 9335.1116 | 0.016698 | -0.82078 | 257.657 | 9334.2908 | 0.9849 | 257.6511 | 23.436 | 23.4386 | -103.4209 | -22.8651 | 0.043032 | 7.5506 | 90.904 | 0.49476 | 0.24225 | 0.74727 | 727.2323 | 361.5506 | -89.6123 | 89.6428 | 0.35719 | 0.43403 | 0.79123 | 112.8656
|  | 45635.25 | 45635.25 | 8.25 | 2460653.75 | 0.24938 | 258.4819 | 9335.1157 | 0.016698 | -0.82066 | 257.6612 | 9334.295 | 0.9849 | 257.6553 | 23.436 | 23.4386 | -103.4163 | -22.8655 | 0.043032 | 7.5488 | 90.904 | 0.49476 | 0.24225 | 0.74727 | 727.2324 | 367.5488 | -88.1128 | 88.2612 | 1.7388 | 0.30162 | 2.0405 | 112.8766
|  | 45635.2542 | 45635.2542 | 8.2542 | 2460653.7542 | 0.24938 | 258.486 | 9335.1198 | 0.016698 | -0.82053 | 257.6654 | 9334.2992 | 0.9849 | 257.6595 | 23.436 | 23.4386 | -103.4118 | -22.8659 | 0.043032 | 7.5469 | 90.904 | 0.49476 | 0.24225 | 0.74727 | 727.2324 | 373.5469 | -86.6133 | 86.8797 | 3.1203 | 0.22323 | 3.3435 | 112.9018
|  | 45635.2583 | 45635.2583 | 8.2583 | 2460653.7583 | 0.24938 | 258.4901 | 9335.1239 | 0.016698 | -0.82041 | 257.6697 | 9334.3035 | 0.9849 | 257.6638 | 23.436 | 23.4386 | -103.4072 | -22.8663 | 0.043032 | 7.545 | 90.9041 | 0.49476 | 0.24225 | 0.74727 | 727.2324 | 379.545 | -85.1137 | 85.4986 | 4.5014 | 0.17302 | 4.6745 | 112.9411
|  | 45635.2625 | 45635.2625 | 8.2625 | 2460653.7625 | 0.24938 | 258.4942 | 9335.128 | 0.016698 | -0.82028 | 257.6739 | 9334.3077 | 0.9849 | 257.668 | 23.436 | 23.4386 | -103.4026 | -22.8667 | 0.043032 | 7.5431 | 90.9041 | 0.49476 | 0.24225 | 0.74727 | 727.2324 | 385.5431 | -83.6142 | 84.1179 | 5.8821 | 0.14093 | 6.023 | 112.9946
|  | 45635.2667 | 45635.2667 | 8.2667 | 2460653.7667 | 0.24938 | 258.4983 | 9335.1321 | 0.016698 | -0.82015 | 257.6781 | 9334.3119 | 0.9849 | 257.6722 | 23.436 | 23.4386 | -103.398 | -22.8671 | 0.043032 | 7.5413 | 90.9041 | 0.49476 | 0.24225 | 0.74727 | 727.2324 | 391.5413 | -82.1147 | 82.7379 | 7.2621 | 0.11796 | 7.3801 | 113.0626
|  | 45635.2708 | 45635.2708 | 8.2708 | 2460653.7708 | 0.24938 | 258.5024 | 9335.1362 | 0.016698 | -0.82003 | 257.6824 | 9334.3162 | 0.9849 | 257.6765 | 23.436 | 23.4386 | -103.3935 | -22.8675 | 0.043032 | 7.5394 | 90.9041 | 0.49476 | 0.24225 | 0.74728 | 727.2325 | 397.5394 | -80.6152 | 81.3586 | 8.6414 | 0.10095 | 8.7423 | 113.1452
|  | 45635.275 | 45635.275 | 8.275 | 2460653.775 | 0.24938 | 258.5065 | 9335.1403 | 0.016698 | -0.8199 | 257.6866 | 9334.3204 | 0.9849 | 257.6807 | 23.436 | 23.4386 | -103.3889 | -22.8679 | 0.043032 | 7.5375 | 90.9041 | 0.49477 | 0.24225 | 0.74728 | 727.2325 | 403.5375 | -79.1156 | 79.9803 | 10.0197 | 0.087958 | 10.1076 | 113.2426
|  | 45635.2792 | 45635.2792 | 8.2792 | 2460653.7792 | 0.24938 | 258.5106 | 9335.1444 | 0.016698 | -0.81977 | 257.6908 | 9334.3246 | 0.9849 | 257.6849 | 23.436 | 23.4386 | -103.3843 | -22.8682 | 0.043032 | 7.5356 | 90.9041 | 0.49477 | 0.24226 | 0.74728 | 727.2325 | 409.5356 | -77.6161 | 78.6031 | 11.3969 | 0.07776 | 11.4747 | 113.3552
|  | 45635.2833 | 45635.2833 | 8.2833 | 2460653.7833 | 0.24938 | 258.5147 | 9335.1485 | 0.016698 | -0.81965 | 257.6951 | 9334.3289 | 0.9849 | 257.6892 | 23.436 | 23.4386 | -103.3797 | -22.8686 | 0.043032 | 7.5338 | 90.9041 | 0.49477 | 0.24226 | 0.74728 | 727.2325 | 415.5338 | -76.1166 | 77.2271 | 12.7729 | 0.069562 | 12.8425 | 113.4832
|  | 45635.2875 | 45635.2875 | 8.2875 | 2460653.7875 | 0.24939 | 258.5188 | 9335.1526 | 0.016698 | -0.81952 | 257.6993 | 9334.3331 | 0.9849 | 257.6934 | 23.436 | 23.4386 | -103.3752 | -22.869 | 0.043032 | 7.5319 | 90.9041 | 0.49477 | 0.24226 | 0.74728 | 727.2326 | 421.5319 | -74.617 | 75.8525 | 14.1475 | 0.062836 | 14.2103 | 113.6271
|  | 45635.2917 | 45635.2917 | 8.2917 | 2460653.7917 | 0.24939 | 258.5229 | 9335.1567 | 0.016698 | -0.8194 | 257.7035 | 9334.3373 | 0.9849 | 257.6976 | 23.436 | 23.4386 | -103.3706 | -22.8694 | 0.043032 | 7.53 | 90.9041 | 0.49477 | 0.24226 | 0.74728 | 727.2326 | 427.53 | -73.1175 | 74.4796 | 15.5204 | 0.057221 | 15.5776 | 113.7871
|  | 45635.2958 | 45635.2958 | 8.2958 | 2460653.7958 | 0.24939 | 258.527 | 9335.1608 | 0.016698 | -0.81927 | 257.7078 | 9334.3416 | 0.9849 | 257.7019 | 23.436 | 23.4386 | -103.366 | -22.8698 | 0.043032 | 7.5281 | 90.9041 | 0.49477 | 0.24226 | 0.74728 | 727.2326 | 433.5281 | -71.618 | 73.1084 | 16.8916 | 0.052462 | 16.9441 | 113.964
|  | 45635.3 | 45635.3 | 8.3 | 2460653.8 | 0.24939 | 258.5312 | 9335.1649 | 0.016698 | -0.81914 | 257.712 | 9334.3458 | 0.9849 | 257.7061 | 23.436 | 23.4386 | -103.3614 | -22.8702 | 0.043032 | 7.5263 | 90.9041 | 0.49477 | 0.24226 | 0.74728 | 727.2326 | 439.5263 | -70.1184 | 71.7392 | 18.2608 | 0.048377 | 18.3092 | 114.158
|  | 45635.3042 | 45635.3042 | 8.3042 | 2460653.8042 | 0.24939 | 258.5353 | 9335.1691 | 0.016698 | -0.81902 | 257.7162 | 9334.35 | 0.9849 | 257.7103 | 23.436 | 23.4386 | -103.3569 | -22.8706 | 0.043032 | 7.5244 | 90.9041 | 0.49477 | 0.24226 | 0.74729 | 727.2326 | 445.5244 | -68.6189 | 70.3722 | 19.6278 | 0.044829 | 19.6727 | 114.37
|  | 45635.3083 | 45635.3083 | 8.3083 | 2460653.8083 | 0.24939 | 258.5394 | 9335.1732 | 0.016698 | -0.81889 | 257.7205 | 9334.3543 | 0.9849 | 257.7146 | 23.436 | 23.4386 | -103.3523 | -22.871 | 0.043032 | 7.5225 | 90.9041 | 0.49478 | 0.24226 | 0.74729 | 727.2327 | 451.5225 | -67.1194 | 69.0075 | 20.9925 | 0.041718 | 21.0342 | 114.6004
|  | 45635.3125 | 45635.3125 | 8.3125 | 2460653.8125 | 0.24939 | 258.5435 | 9335.1773 | 0.016698 | -0.81876 | 257.7247 | 9334.3585 | 0.9849 | 257.7188 | 23.436 | 23.4386 | -103.3477 | -22.8714 | 0.043032 | 7.5207 | 90.9041 | 0.49478 | 0.24227 | 0.74729 | 727.2327 | 457.5207 | -65.6198 | 67.6455 | 22.3545 | 0.038967 | 22.3934 | 114.8501
|  | 45635.3167 | 45635.3167 | 8.3167 | 2460653.8167 | 0.24939 | 258.5476 | 9335.1814 | 0.016698 | -0.81864 | 257.7289 | 9334.3627 | 0.9849 | 257.723 | 23.436 | 23.4386 | -103.3431 | -22.8717 | 0.043032 | 7.5188 | 90.9041 | 0.49478 | 0.24227 | 0.74729 | 727.2327 | 463.5188 | -64.1203 | 66.2864 | 23.7136 | 0.036514 | 23.7501 | 115.1198
|  | 45635.3208 | 45635.3208 | 8.3208 | 2460653.8208 | 0.24939 | 258.5517 | 9335.1855 | 0.016698 | -0.81851 | 257.7332 | 9334.367 | 0.98489 | 257.7273 | 23.436 | 23.4386 | -103.3386 | -22.8721 | 0.043032 | 7.5169 | 90.9041 | 0.49478 | 0.24227 | 0.74729 | 727.2327 | 469.5169 | -62.6208 | 64.9303 | 25.0697 | 0.034312 | 25.104 | 115.4105
|  | 45635.325 | 45635.325 | 8.325 | 2460653.825 | 0.24939 | 258.5558 | 9335.1896 | 0.016698 | -0.81838 | 257.7374 | 9334.3712 | 0.98489 | 257.7315 | 23.436 | 23.4386 | -103.334 | -22.8725 | 0.043032 | 7.515 | 90.9041 | 0.49478 | 0.24227 | 0.74729 | 727.2327 | 475.515 | -61.1212 | 63.5777 | 26.4223 | 0.032322 | 26.4546 | 115.723
|  | 45635.3292 | 45635.3292 | 8.3292 | 2460653.8292 | 0.24939 | 258.5599 | 9335.1937 | 0.016698 | -0.81826 | 257.7416 | 9334.3754 | 0.98489 | 257.7357 | 23.436 | 23.4386 | -103.3294 | -22.8729 | 0.043032 | 7.5132 | 90.9041 | 0.49478 | 0.24227 | 0.74729 | 727.2328 | 481.5132 | -59.6217 | 62.2287 | 27.7713 | 0.030515 | 27.8018 | 116.0585
|  | 45635.3333 | 45635.3333 | 8.3333 | 2460653.8333 | 0.24939 | 258.564 | 9335.1978 | 0.016698 | -0.81813 | 257.7459 | 9334.3797 | 0.98489 | 257.74 | 23.436 | 23.4386 | -103.3248 | -22.8733 | 0.043032 | 7.5113 | 90.9041 | 0.49478 | 0.24227 | 0.7473 | 727.2328 | 487.5113 | -58.1222 | 60.8838 | 29.1162 | 0.028864 | 29.1451 | 116.418
|  | 45635.3375 | 45635.3375 | 8.3375 | 2460653.8375 | 0.24939 | 258.5681 | 9335.2019 | 0.016698 | -0.81801 | 257.7501 | 9334.3839 | 0.98489 | 257.7442 | 23.436 | 23.4386 | -103.3203 | -22.8737 | 0.043032 | 7.5094 | 90.9041 | 0.49479 | 0.24227 | 0.7473 | 727.2328 | 493.5094 | -56.6226 | 59.5432 | 30.4568 | 0.02735 | 30.4842 | 116.8029
|  | 45635.3417 | 45635.3417 | 8.3417 | 2460653.8417 | 0.24939 | 258.5722 | 9335.206 | 0.016698 | -0.81788 | 257.7543 | 9334.3881 | 0.98489 | 257.7484 | 23.436 | 23.4386 | -103.3157 | -22.8741 | 0.043032 | 7.5075 | 90.9041 | 0.49479 | 0.24228 | 0.7473 | 727.2328 | 499.5075 | -55.1231 | 58.2073 | 31.7927 | 0.025955 | 31.8187 | 117.2146
|  | 45635.3458 | 45635.3458 | 8.3458 | 2460653.8458 | 0.24939 | 258.5763 | 9335.2101 | 0.016698 | -0.81775 | 257.7586 | 9334.3924 | 0.98489 | 257.7527 | 23.436 | 23.4386 | -103.3111 | -22.8745 | 0.043032 | 7.5057 | 90.9041 | 0.49479 | 0.24228 | 0.7473 | 727.2328 | 505.5057 | -53.6236 | 56.8764 | 33.1236 | 0.024665 | 33.1482 | 117.6545
|  | 45635.35 | 45635.35 | 8.35 | 2460653.85 | 0.24939 | 258.5804 | 9335.2142 | 0.016698 | -0.81763 | 257.7628 | 9334.3966 | 0.98489 | 257.7569 | 23.436 | 23.4386 | -103.3065 | -22.8749 | 0.043032 | 7.5038 | 90.9041 | 0.49479 | 0.24228 | 0.7473 | 727.2329 | 511.5038 | -52.1241 | 55.5512 | 34.4488 | 0.023467 | 34.4723 | 118.1243
|  | 45635.3542 | 45635.3542 | 8.3542 | 2460653.8542 | 0.24939 | 258.5845 | 9335.2183 | 0.016698 | -0.8175 | 257.767 | 9334.4008 | 0.98489 | 257.7611 | 23.436 | 23.4386 | -103.302 | -22.8752 | 0.043032 | 7.5019 | 90.9041 | 0.49479 | 0.24228 | 0.7473 | 727.2329 | 517.5019 | -50.6245 | 54.2319 | 35.7681 | 0.022351 | 35.7905 | 118.6258
|  | 45635.3583 | 45635.3583 | 8.3583 | 2460653.8583 | 0.24939 | 258.5886 | 9335.2224 | 0.016698 | -0.81737 | 257.7713 | 9334.4051 | 0.98489 | 257.7654 | 23.436 | 23.4386 | -103.2974 | -22.8756 | 0.043032 | 7.5 | 90.9041 | 0.49479 | 0.24228 | 0.7473 | 727.2329 | 523.5 | -49.125 | 52.9191 | 37.0809 | 0.021309 | 37.1022 | 119.1609
|  | 45635.3625 | 45635.3625 | 8.3625 | 2460653.8625 | 0.24939 | 258.5928 | 9335.2265 | 0.016698 | -0.81725 | 257.7755 | 9334.4093 | 0.98489 | 257.7696 | 23.436 | 23.4386 | -103.2928 | -22.876 | 0.043032 | 7.4982 | 90.9041 | 0.49479 | 0.24228 | 0.7473 | 727.2329 | 529.4982 | -47.6255 | 51.6134 | 38.3866 | 0.020333 | 38.407 | 119.7319
|  | 45635.3667 | 45635.3667 | 8.3667 | 2460653.8667 | 0.24939 | 258.5969 | 9335.2307 | 0.016698 | -0.81712 | 257.7797 | 9334.4135 | 0.98489 | 257.7738 | 23.436 | 23.4386 | -103.2882 | -22.8764 | 0.043032 | 7.4963 | 90.9041 | 0.49479 | 0.24228 | 0.74731 | 727.2329 | 535.4963 | -46.1259 | 50.3153 | 39.6847 | 0.019416 | 39.7041 | 120.341
|  | 45635.3708 | 45635.3708 | 8.3708 | 2460653.8708 | 0.24939 | 258.601 | 9335.2348 | 0.016698 | -0.81699 | 257.784 | 9334.4178 | 0.98489 | 257.7781 | 23.436 | 23.4386 | -103.2837 | -22.8768 | 0.043032 | 7.4944 | 90.9041 | 0.4948 | 0.24228 | 0.74731 | 727.233 | 541.4944 | -44.6264 | 49.0256 | 40.9744 | 0.018553 | 40.993 | 120.9908
|  | 45635.375 | 45635.375 | 8.375 | 2460653.875 | 0.24939 | 258.6051 | 9335.2389 | 0.016698 | -0.81687 | 257.7882 | 9334.422 | 0.98489 | 257.7823 | 23.436 | 23.4386 | -103.2791 | -22.8772 | 0.043032 | 7.4925 | 90.9041 | 0.4948 | 0.24229 | 0.74731 | 727.233 | 547.4925 | -43.1269 | 47.7449 | 42.2551 | 0.017738 | 42.2728 | 121.6841
|  | 45635.3792 | 45635.3792 | 8.3792 | 2460653.8792 | 0.24939 | 258.6092 | 9335.243 | 0.016698 | -0.81674 | 257.7924 | 9334.4262 | 0.98489 | 257.7865 | 23.436 | 23.4386 | -103.2745 | -22.8776 | 0.043032 | 7.4907 | 90.9041 | 0.4948 | 0.24229 | 0.74731 | 727.233 | 553.4907 | -41.6273 | 46.4741 | 43.5259 | 0.016969 | 43.5429 | 122.4239
|  | 45635.3833 | 45635.3833 | 8.3833 | 2460653.8833 | 0.24939 | 258.6133 | 9335.2471 | 0.016698 | -0.81662 | 257.7967 | 9334.4305 | 0.98489 | 257.7908 | 23.436 | 23.4386 | -103.2699 | -22.878 | 0.043032 | 7.4888 | 90.9041 | 0.4948 | 0.24229 | 0.74731 | 727.233 | 559.4888 | -40.1278 | 45.214 | 44.786 | 0.01624 | 44.8022 | 123.2135
|  | 45635.3875 | 45635.3875 | 8.3875 | 2460653.8875 | 0.24939 | 258.6174 | 9335.2512 | 0.016698 | -0.81649 | 257.8009 | 9334.4347 | 0.98489 | 257.795 | 23.436 | 23.4386 | -103.2654 | -22.8783 | 0.043032 | 7.4869 | 90.9041 | 0.4948 | 0.24229 | 0.74731 | 727.233 | 565.4869 | -38.6283 | 43.9656 | 46.0344 | 0.015549 | 46.0499 | 124.0567
|  | 45635.3917 | 45635.3917 | 8.3917 | 2460653.8917 | 0.24939 | 258.6215 | 9335.2553 | 0.016698 | -0.81636 | 257.8051 | 9334.4389 | 0.98489 | 257.7992 | 23.436 | 23.4386 | -103.2608 | -22.8787 | 0.043032 | 7.485 | 90.9041 | 0.4948 | 0.24229 | 0.74731 | 727.2331 | 571.485 | -37.1287 | 42.73 | 47.27 | 0.014893 | 47.2849 | 124.9572
|  | 45635.3958 | 45635.3958 | 8.3958 | 2460653.8958 | 0.24939 | 258.6256 | 9335.2594 | 0.016698 | -0.81624 | 257.8094 | 9334.4432 | 0.98489 | 257.8035 | 23.436 | 23.4386 | -103.2562 | -22.8791 | 0.043032 | 7.4832 | 90.9041 | 0.4948 | 0.24229 | 0.74731 | 727.2331 | 577.4832 | -35.6292 | 41.5084 | 48.4916 | 0.014269 | 48.5058 | 125.9194
|  | 45635.4 | 45635.4 | 8.4 | 2460653.9 | 0.24939 | 258.6297 | 9335.2635 | 0.016698 | -0.81611 | 257.8136 | 9334.4474 | 0.98489 | 257.8077 | 23.436 | 23.4386 | -103.2516 | -22.8795 | 0.043032 | 7.4813 | 90.9041 | 0.4948 | 0.24229 | 0.74732 | 727.2331 | 583.4813 | -34.1297 | 40.3021 | 49.6979 | 0.013676 | 49.7116 | 126.9479
|  | 45635.4042 | 45635.4042 | 8.4042 | 2460653.9042 | 0.24939 | 258.6338 | 9335.2676 | 0.016698 | -0.81598 | 257.8178 | 9334.4516 | 0.98488 | 257.8119 | 23.436 | 23.4386 | -103.2471 | -22.8799 | 0.043032 | 7.4794 | 90.9041 | 0.49481 | 0.24229 | 0.74732 | 727.2331 | 589.4794 | -32.6302 | 39.1125 | 50.8875 | 0.013111 | 50.9006 | 128.0477
|  | 45635.4083 | 45635.4083 | 8.4083 | 2460653.9083 | 0.24939 | 258.6379 | 9335.2717 | 0.016698 | -0.81586 | 257.8221 | 9334.4559 | 0.98488 | 257.8162 | 23.436 | 23.4386 | -103.2425 | -22.8803 | 0.043032 | 7.4775 | 90.9041 | 0.49481 | 0.2423 | 0.74732 | 727.2332 | 595.4775 | -31.1306 | 37.9413 | 52.0587 | 0.012573 | 52.0713 | 129.2242
|  | 45635.4125 | 45635.4125 | 8.4125 | 2460653.9125 | 0.24939 | 258.642 | 9335.2758 | 0.016698 | -0.81573 | 257.8263 | 9334.4601 | 0.98488 | 257.8204 | 23.436 | 23.4386 | -103.2379 | -22.8807 | 0.043032 | 7.4756 | 90.9041 | 0.49481 | 0.2423 | 0.74732 | 727.2332 | 601.4756 | -29.6311 | 36.7903 | 53.2097 | 0.012061 | 53.2218 | 130.4832
|  | 45635.4167 | 45635.4167 | 8.4167 | 2460653.9167 | 0.24939 | 258.6461 | 9335.2799 | 0.016698 | -0.8156 | 257.8305 | 9334.4643 | 0.98488 | 257.8246 | 23.436 | 23.4386 | -103.2333 | -22.881 | 0.043032 | 7.4738 | 90.9041 | 0.49481 | 0.2423 | 0.74732 | 727.2332 | 607.4738 | -28.1316 | 35.6614 | 54.3386 | 0.011573 | 54.3502 | 131.831
|  | 45635.4208 | 45635.4208 | 8.4208 | 2460653.9208 | 0.24939 | 258.6503 | 9335.284 | 0.016698 | -0.81548 | 257.8348 | 9334.4686 | 0.98488 | 257.8289 | 23.436 | 23.4386 | -103.2288 | -22.8814 | 0.043032 | 7.4719 | 90.9042 | 0.49481 | 0.2423 | 0.74732 | 727.2332 | 613.4719 | -26.632 | 34.5568 | 55.4432 | 0.011109 | 55.4543 | 133.274
|  | 45635.425 | 45635.425 | 8.425 | 2460653.925 | 0.24939 | 258.6544 | 9335.2881 | 0.016698 | -0.81535 | 257.839 | 9334.4728 | 0.98488 | 257.8331 | 23.436 | 23.4386 | -103.2242 | -22.8818 | 0.043032 | 7.47 | 90.9042 | 0.49481 | 0.2423 | 0.74732 | 727.2332 | 619.47 | -25.1325 | 33.4791 | 56.5209 | 0.010668 | 56.5315 | 134.8193
|  | 45635.4292 | 45635.4292 | 8.4292 | 2460653.9292 | 0.24939 | 258.6585 | 9335.2923 | 0.016698 | -0.81522 | 257.8432 | 9334.477 | 0.98488 | 257.8373 | 23.436 | 23.4386 | -103.2196 | -22.8822 | 0.043032 | 7.4681 | 90.9042 | 0.49481 | 0.2423 | 0.74733 | 727.2333 | 625.4681 | -23.633 | 32.4309 | 57.5691 | 0.010249 | 57.5793 | 136.4739
|  | 45635.4333 | 45635.4333 | 8.4333 | 2460653.9333 | 0.24939 | 258.6626 | 9335.2964 | 0.016698 | -0.8151 | 257.8475 | 9334.4813 | 0.98488 | 257.8416 | 23.436 | 23.4386 | -103.215 | -22.8826 | 0.043032 | 7.4663 | 90.9042 | 0.49482 | 0.2423 | 0.74733 | 727.2333 | 631.4663 | -22.1334 | 31.4153 | 58.5847 | 0.0098527 | 58.5946 | 138.2452
|  | 45635.4375 | 45635.4375 | 8.4375 | 2460653.9375 | 0.24939 | 258.6667 | 9335.3005 | 0.016698 | -0.81497 | 257.8517 | 9334.4855 | 0.98488 | 257.8458 | 23.436 | 23.4386 | -103.2105 | -22.883 | 0.043032 | 7.4644 | 90.9042 | 0.49482 | 0.2423 | 0.74733 | 727.2333 | 637.4644 | -20.6339 | 30.4354 | 59.5646 | 0.0094781 | 59.5741 | 140.1405
|  | 45635.4417 | 45635.4417 | 8.4417 | 2460653.9417 | 0.24939 | 258.6708 | 9335.3046 | 0.016698 | -0.81484 | 257.8559 | 9334.4897 | 0.98488 | 257.85 | 23.436 | 23.4386 | -103.2059 | -22.8833 | 0.043032 | 7.4625 | 90.9042 | 0.49482 | 0.24231 | 0.74733 | 727.2333 | 643.4625 | -19.1344 | 29.495 | 60.505 | 0.0091256 | 60.5142 | 142.1669
|  | 45635.4458 | 45635.4458 | 8.4458 | 2460653.9458 | 0.24939 | 258.6749 | 9335.3087 | 0.016698 | -0.81472 | 257.8602 | 9334.494 | 0.98488 | 257.8543 | 23.436 | 23.4386 | -103.2013 | -22.8837 | 0.043032 | 7.4606 | 90.9042 | 0.49482 | 0.24231 | 0.74733 | 727.2333 | 649.4606 | -17.6348 | 28.5978 | 61.4022 | 0.0087953 | 61.411 | 144.3311
|  | 45635.45 | 45635.45 | 8.45 | 2460653.95 | 0.24939 | 258.679 | 9335.3128 | 0.016698 | -0.81459 | 257.8644 | 9334.4982 | 0.98488 | 257.8585 | 23.436 | 23.4386 | -103.1967 | -22.8841 | 0.043032 | 7.4587 | 90.9042 | 0.49482 | 0.24231 | 0.74733 | 727.2334 | 655.4587 | -16.1353 | 27.7483 | 62.2517 | 0.0084876 | 62.2602 | 146.6388
|  | 45635.4542 | 45635.4542 | 8.4542 | 2460653.9542 | 0.24939 | 258.6831 | 9335.3169 | 0.016698 | -0.81447 | 257.8686 | 9334.5024 | 0.98488 | 257.8627 | 23.436 | 23.4386 | -103.1921 | -22.8845 | 0.043032 | 7.4569 | 90.9042 | 0.49482 | 0.24231 | 0.74733 | 727.2334 | 661.4569 | -14.6358 | 26.9508 | 63.0492 | 0.0082032 | 63.0574 | 149.0947
|  | 45635.4583 | 45635.4583 | 8.4583 | 2460653.9583 | 0.24939 | 258.6872 | 9335.321 | 0.016698 | -0.81434 | 257.8729 | 9334.5067 | 0.98488 | 257.867 | 23.436 | 23.4386 | -103.1876 | -22.8849 | 0.043032 | 7.455 | 90.9042 | 0.49482 | 0.24231 | 0.74733 | 727.2334 | 667.455 | -13.1363 | 26.2102 | 63.7898 | 0.0079426 | 63.7978 | 151.7014
|  | 45635.4625 | 45635.4625 | 8.4625 | 2460653.9625 | 0.24939 | 258.6913 | 9335.3251 | 0.016698 | -0.81421 | 257.8771 | 9334.5109 | 0.98488 | 257.8712 | 23.436 | 23.4386 | -103.183 | -22.8853 | 0.043032 | 7.4531 | 90.9042 | 0.49482 | 0.24231 | 0.74734 | 727.2334 | 673.4531 | -11.6367 | 25.5314 | 64.4686 | 0.0077066 | 64.4763 | 154.4593
|  | 45635.4667 | 45635.4667 | 8.4667 | 2460653.9667 | 0.24939 | 258.6954 | 9335.3292 | 0.016698 | -0.81409 | 257.8813 | 9334.5151 | 0.98488 | 257.8754 | 23.436 | 23.4386 | -103.1784 | -22.8857 | 0.043032 | 7.4512 | 90.9042 | 0.49483 | 0.24231 | 0.74734 | 727.2334 | 679.4512 | -10.1372 | 24.9195 | 65.0805 | 0.0074961 | 65.088 | 157.3661
|  | 45635.4708 | 45635.4708 | 8.4708 | 2460653.9708 | 0.24939 | 258.6995 | 9335.3333 | 0.016698 | -0.81396 | 257.8856 | 9334.5194 | 0.98488 | 257.8797 | 23.436 | 23.4386 | -103.1738 | -22.886 | 0.043032 | 7.4494 | 90.9042 | 0.49483 | 0.24232 | 0.74734 | 727.2335 | 685.4494 | -8.6377 | 24.3796 | 65.6204 | 0.0073122 | 65.6277 | 160.4155
|  | 45635.475 | 45635.475 | 8.475 | 2460653.975 | 0.24939 | 258.7036 | 9335.3374 | 0.016698 | -0.81383 | 257.8898 | 9334.5236 | 0.98488 | 257.8839 | 23.436 | 23.4386 | -103.1693 | -22.8864 | 0.043032 | 7.4475 | 90.9042 | 0.49483 | 0.24232 | 0.74734 | 727.2335 | 691.4475 | -7.1381 | 23.9165 | 66.0835 | 0.0071556 | 66.0906 | 163.5975
|  | 45635.4792 | 45635.4792 | 8.4792 | 2460653.9792 | 0.24939 | 258.7077 | 9335.3415 | 0.016698 | -0.81371 | 257.894 | 9334.5278 | 0.98488 | 257.8881 | 23.436 | 23.4386 | -103.1647 | -22.8868 | 0.043032 | 7.4456 | 90.9042 | 0.49483 | 0.24232 | 0.74734 | 727.2335 | 697.4456 | -5.6386 | 23.5349 | 66.4651 | 0.0070275 | 66.4722 | 166.8978
|  | 45635.4833 | 45635.4833 | 8.4833 | 2460653.9833 | 0.24939 | 258.7119 | 9335.3456 | 0.016698 | -0.81358 | 257.8983 | 9334.5321 | 0.98487 | 257.8924 | 23.436 | 23.4386 | -103.1601 | -22.8872 | 0.043032 | 7.4437 | 90.9042 | 0.49483 | 0.24232 | 0.74734 | 727.2335 | 703.4437 | -4.1391 | 23.2386 | 66.7614 | 0.0069285 | 66.7683 | 170.2977
|  | 45635.4875 | 45635.4875 | 8.4875 | 2460653.9875 | 0.24939 | 258.716 | 9335.3497 | 0.016698 | -0.81345 | 257.9025 | 9334.5363 | 0.98487 | 257.8966 | 23.436 | 23.4386 | -103.1555 | -22.8876 | 0.043032 | 7.4418 | 90.9042 | 0.49483 | 0.24232 | 0.74734 | 727.2335 | 709.4418 | -2.6395 | 23.0311 | 66.9689 | 0.0068594 | 66.9757 | 173.7744
|  | 45635.4917 | 45635.4917 | 8.4917 | 2460653.9917 | 0.24939 | 258.7201 | 9335.3539 | 0.016698 | -0.81333 | 257.9067 | 9334.5405 | 0.98487 | 257.9008 | 23.436 | 23.4386 | -103.151 | -22.888 | 0.043032 | 7.44 | 90.9042 | 0.49483 | 0.24232 | 0.74735 | 727.2336 | 715.44 | -1.14 | 22.9148 | 67.0852 | 0.0068208 | 67.092 | 177.3018
|  | 45635.4958 | 45635.4958 | 8.4958 | 2460653.9958 | 0.24939 | 258.7242 | 9335.358 | 0.016698 | -0.8132 | 257.911 | 9334.5448 | 0.98487 | 257.9051 | 23.436 | 23.4386 | -103.1464 | -22.8883 | 0.043032 | 7.4381 | 90.9042 | 0.49483 | 0.24232 | 0.74735 | 727.2336 | 721.4381 | 0.35952 | 22.891 | 67.109 | 0.0068129 | 67.1158 | 180.8515
|  | 45635.5 | 45635.5 | 8.5 | 2460654 | 0.24939 | 258.7283 | 9335.3621 | 0.016698 | -0.81307 | 257.9152 | 9334.549 | 0.98487 | 257.9093 | 23.436 | 23.4386 | -103.1418 | -22.8887 | 0.043032 | 7.4362 | 90.9042 | 0.49484 | 0.24232 | 0.74735 | 727.2336 | 727.4362 | 1.8591 | 22.96 | 67.04 | 0.0068358 | 67.0468 | 184.394
|  | 45635.5042 | 45635.5042 | 8.5042 | 2460654.0042 | 0.24939 | 258.7324 | 9335.3662 | 0.016698 | -0.81295 | 257.9194 | 9334.5532 | 0.98487 | 257.9135 | 23.436 | 23.4386 | -103.1372 | -22.8891 | 0.043032 | 7.4343 | 90.9042 | 0.49484 | 0.24233 | 0.74735 | 727.2336 | 733.4343 | 3.3586 | 23.1211 | 66.8789 | 0.0068893 | 66.8858 | 187.9001
|  | 45635.5083 | 45635.5083 | 8.5083 | 2460654.0083 | 0.24939 | 258.7365 | 9335.3703 | 0.016698 | -0.81282 | 257.9237 | 9334.5575 | 0.98487 | 257.9178 | 23.436 | 23.4386 | -103.1327 | -22.8895 | 0.043032 | 7.4324 | 90.9042 | 0.49484 | 0.24233 | 0.74735 | 727.2336 | 739.4324 | 4.8581 | 23.3722 | 66.6278 | 0.0069731 | 66.6348 | 191.3423
|  | 45635.5125 | 45635.5125 | 8.5125 | 2460654.0125 | 0.24939 | 258.7406 | 9335.3744 | 0.016698 | -0.81269 | 257.9279 | 9334.5617 | 0.98487 | 257.922 | 23.436 | 23.4386 | -103.1281 | -22.8899 | 0.043032 | 7.4306 | 90.9042 | 0.49484 | 0.24233 | 0.74735 | 727.2337 | 745.4306 | 6.3576 | 23.7106 | 66.2894 | 0.0070864 | 66.2965 | 194.6962
|  | 45635.5167 | 45635.5167 | 8.5167 | 2460654.0167 | 0.24939 | 258.7447 | 9335.3785 | 0.016698 | -0.81257 | 257.9321 | 9334.5659 | 0.98487 | 257.9262 | 23.436 | 23.4386 | -103.1235 | -22.8903 | 0.043032 | 7.4287 | 90.9042 | 0.49484 | 0.24233 | 0.74735 | 727.2337 | 751.4287 | 7.8572 | 24.1324 | 65.8676 | 0.0072285 | 65.8748 | 197.9408
|  | 45635.5208 | 45635.5208 | 8.5208 | 2460654.0208 | 0.24939 | 258.7488 | 9335.3826 | 0.016698 | -0.81244 | 257.9364 | 9334.5702 | 0.98487 | 257.9305 | 23.436 | 23.4386 | -103.1189 | -22.8906 | 0.043032 | 7.4268 | 90.9042 | 0.49484 | 0.24233 | 0.74735 | 727.2337 | 757.4268 | 9.3567 | 24.6336 | 65.3664 | 0.0073985 | 65.3738 | 201.0596
|  | 45635.525 | 45635.525 | 8.525 | 2460654.025 | 0.24939 | 258.7529 | 9335.3867 | 0.016698 | -0.81231 | 257.9406 | 9334.5744 | 0.98487 | 257.9347 | 23.436 | 23.4386 | -103.1144 | -22.891 | 0.043032 | 7.4249 | 90.9042 | 0.49484 | 0.24233 | 0.74736 | 727.2337 | 763.4249 | 10.8562 | 25.2092 | 64.7908 | 0.0075955 | 64.7984 | 204.0403
|  | 45635.5292 | 45635.5292 | 8.5292 | 2460654.0292 | 0.24939 | 258.757 | 9335.3908 | 0.016698 | -0.81219 | 257.9448 | 9334.5786 | 0.98487 | 257.9389 | 23.436 | 23.4386 | -103.1098 | -22.8914 | 0.043032 | 7.423 | 90.9042 | 0.49485 | 0.24233 | 0.74736 | 727.2337 | 769.423 | 12.3558 | 25.8543 | 64.1457 | 0.0078185 | 64.1535 | 206.8748
|  | 45635.5333 | 45635.5333 | 8.5333 | 2460654.0333 | 0.24939 | 258.7611 | 9335.3949 | 0.016698 | -0.81206 | 257.9491 | 9334.5829 | 0.98487 | 257.9432 | 23.436 | 23.4386 | -103.1052 | -22.8918 | 0.043032 | 7.4212 | 90.9042 | 0.49485 | 0.24233 | 0.74736 | 727.2338 | 775.4212 | 13.8553 | 26.5639 | 63.4361 | 0.0080666 | 63.4442 | 209.559
|  | 45635.5375 | 45635.5375 | 8.5375 | 2460654.0375 | 0.24939 | 258.7652 | 9335.399 | 0.016698 | -0.81193 | 257.9533 | 9334.5871 | 0.98487 | 257.9474 | 23.436 | 23.4386 | -103.1006 | -22.8922 | 0.043032 | 7.4193 | 90.9042 | 0.49485 | 0.24234 | 0.74736 | 727.2338 | 781.4193 | 15.3548 | 27.3328 | 62.6672 | 0.0083389 | 62.6755 | 212.0918
|  | 45635.5417 | 45635.5417 | 8.5417 | 2460654.0417 | 0.24939 | 258.7694 | 9335.4031 | 0.016698 | -0.81181 | 257.9575 | 9334.5913 | 0.98487 | 257.9516 | 23.436 | 23.4386 | -103.096 | -22.8925 | 0.043032 | 7.4174 | 90.9042 | 0.49485 | 0.24234 | 0.74736 | 727.2338 | 787.4174 | 16.8544 | 28.1562 | 61.8438 | 0.0086347 | 61.8524 | 214.4748
|  | 45635.5458 | 45635.5458 | 8.5458 | 2460654.0458 | 0.24939 | 258.7735 | 9335.4072 | 0.016698 | -0.81168 | 257.9618 | 9334.5956 | 0.98487 | 257.9559 | 23.436 | 23.4386 | -103.0915 | -22.8929 | 0.043032 | 7.4155 | 90.9042 | 0.49485 | 0.24234 | 0.74736 | 727.2338 | 793.4155 | 18.3539 | 29.0295 | 60.9705 | 0.0089535 | 60.9795 | 216.7117
|  | 45635.55 | 45635.55 | 8.55 | 2460654.05 | 0.24939 | 258.7776 | 9335.4113 | 0.016698 | -0.81155 | 257.966 | 9334.5998 | 0.98487 | 257.9601 | 23.436 | 23.4386 | -103.0869 | -22.8933 | 0.043032 | 7.4136 | 90.9042 | 0.49485 | 0.24234 | 0.74736 | 727.2338 | 799.4136 | 19.8534 | 29.9482 | 60.0518 | 0.0092946 | 60.0611 | 218.8077
|  | 45635.5542 | 45635.5542 | 8.5542 | 2460654.0542 | 0.24939 | 258.7817 | 9335.4155 | 0.016698 | -0.81143 | 257.9702 | 9334.604 | 0.98487 | 257.9643 | 23.436 | 23.4386 | -103.0823 | -22.8937 | 0.043032 | 7.4118 | 90.9042 | 0.49485 | 0.24234 | 0.74736 | 727.2339 | 805.4118 | 21.3529 | 30.9083 | 59.0917 | 0.0096579 | 59.1014 | 220.7692
|  | 45635.5583 | 45635.5583 | 8.5583 | 2460654.0583 | 0.24939 | 258.7858 | 9335.4196 | 0.016698 | -0.8113 | 257.9745 | 9334.6083 | 0.98487 | 257.9686 | 23.436 | 23.4386 | -103.0777 | -22.8941 | 0.043032 | 7.4099 | 90.9042 | 0.49485 | 0.24234 | 0.74737 | 727.2339 | 811.4099 | 22.8525 | 31.906 | 58.094 | 0.010043 | 58.1041 | 222.6029
|  | 45635.5625 | 45635.5625 | 8.5625 | 2460654.0625 | 0.24939 | 258.7899 | 9335.4237 | 0.016698 | -0.81118 | 257.9787 | 9334.6125 | 0.98486 | 257.9728 | 23.436 | 23.4386 | -103.0732 | -22.8945 | 0.043032 | 7.408 | 90.9042 | 0.49486 | 0.24234 | 0.74737 | 727.2339 | 817.408 | 24.352 | 32.9378 | 57.0622 | 0.010451 | 57.0727 | 224.3162
|  | 45635.5667 | 45635.5667 | 8.5667 | 2460654.0667 | 0.24939 | 258.794 | 9335.4278 | 0.016698 | -0.81105 | 257.9829 | 9334.6167 | 0.98486 | 257.977 | 23.436 | 23.4386 | -103.0686 | -22.8948 | 0.043032 | 7.4061 | 90.9042 | 0.49486 | 0.24235 | 0.74737 | 727.2339 | 823.4061 | 25.8515 | 34.0007 | 55.9993 | 0.01088 | 56.0102 | 225.9164
|  | 45635.5708 | 45635.5708 | 8.5708 | 2460654.0708 | 0.24939 | 258.7981 | 9335.4319 | 0.016698 | -0.81092 | 257.9872 | 9334.621 | 0.98486 | 257.9813 | 23.436 | 23.4386 | -103.064 | -22.8952 | 0.043032 | 7.4042 | 90.9042 | 0.49486 | 0.24235 | 0.74737 | 727.2339 | 829.4042 | 27.3511 | 35.0917 | 54.9083 | 0.011332 | 54.9197 | 227.4108
|  | 45635.575 | 45635.575 | 8.575 | 2460654.075 | 0.24939 | 258.8022 | 9335.436 | 0.016698 | -0.8108 | 257.9914 | 9334.6252 | 0.98486 | 257.9855 | 23.436 | 23.4386 | -103.0594 | -22.8956 | 0.043032 | 7.4024 | 90.9042 | 0.49486 | 0.24235 | 0.74737 | 727.234 | 835.4024 | 28.8506 | 36.2083 | 53.7917 | 0.011808 | 53.8035 | 228.8064
|  | 45635.5792 | 45635.5792 | 8.5792 | 2460654.0792 | 0.24939 | 258.8063 | 9335.4401 | 0.016698 | -0.81067 | 257.9956 | 9334.6294 | 0.98486 | 257.9897 | 23.436 | 23.4386 | -103.0549 | -22.896 | 0.043032 | 7.4005 | 90.9042 | 0.49486 | 0.24235 | 0.74737 | 727.234 | 841.4005 | 30.3501 | 37.3481 | 52.6519 | 0.012307 | 52.6642 | 230.1099
|  | 45635.5833 | 45635.5833 | 8.5833 | 2460654.0833 | 0.24939 | 258.8104 | 9335.4442 | 0.016698 | -0.81054 | 257.9999 | 9334.6337 | 0.98486 | 257.994 | 23.436 | 23.4386 | -103.0503 | -22.8964 | 0.043032 | 7.3986 | 90.9043 | 0.49486 | 0.24235 | 0.74737 | 727.234 | 847.3986 | 31.8496 | 38.5091 | 51.4909 | 0.012832 | 51.5037 | 231.3278
|  | 45635.5875 | 45635.5875 | 8.5875 | 2460654.0875 | 0.24939 | 258.8145 | 9335.4483 | 0.016698 | -0.81042 | 258.0041 | 9334.6379 | 0.98486 | 257.9982 | 23.436 | 23.4386 | -103.0457 | -22.8967 | 0.043032 | 7.3967 | 90.9043 | 0.49486 | 0.24235 | 0.74738 | 727.234 | 853.3967 | 33.3492 | 39.6894 | 50.3106 | 0.013383 | 50.324 | 232.466
|  | 45635.5917 | 45635.5917 | 8.5917 | 2460654.0917 | 0.24939 | 258.8186 | 9335.4524 | 0.016698 | -0.81029 | 258.0083 | 9334.6421 | 0.98486 | 258.0024 | 23.436 | 23.4386 | -103.0411 | -22.8971 | 0.043032 | 7.3948 | 90.9043 | 0.49486 | 0.24235 | 0.74738 | 727.234 | 859.3948 | 34.8487 | 40.8872 | 49.1128 | 0.013961 | 49.1267 | 233.5301
|  | 45635.5958 | 45635.5958 | 8.5958 | 2460654.0958 | 0.24939 | 258.8227 | 9335.4565 | 0.016698 | -0.81016 | 258.0126 | 9334.6464 | 0.98486 | 258.0067 | 23.436 | 23.4386 | -103.0365 | -22.8975 | 0.043032 | 7.3929 | 90.9043 | 0.49487 | 0.24235 | 0.74738 | 727.2341 | 865.3929 | 36.3482 | 42.101 | 47.899 | 0.014569 | 47.9135 | 234.5255
|  | 45635.6 | 45635.6 | 8.6 | 2460654.1 | 0.24939 | 258.8268 | 9335.4606 | 0.016698 | -0.81004 | 258.0168 | 9334.6506 | 0.98486 | 258.0109 | 23.436 | 23.4386 | -103.032 | -22.8979 | 0.043032 | 7.3911 | 90.9043 | 0.49487 | 0.24236 | 0.74738 | 727.2341 | 871.3911 | 37.8478 | 43.3295 | 46.6705 | 0.015208 | 46.6857 | 235.4568
|  | 45635.6042 | 45635.6042 | 8.6042 | 2460654.1042 | 0.24939 | 258.831 | 9335.4647 | 0.016698 | -0.80991 | 258.021 | 9334.6548 | 0.98486 | 258.0151 | 23.436 | 23.4386 | -103.0274 | -22.8983 | 0.043032 | 7.3892 | 90.9043 | 0.49487 | 0.24236 | 0.74738 | 727.2341 | 877.3892 | 39.3473 | 44.5713 | 45.4287 | 0.015881 | 45.4446 | 236.3286
|  | 45635.6083 | 45635.6083 | 8.6083 | 2460654.1083 | 0.24939 | 258.8351 | 9335.4688 | 0.016698 | -0.80978 | 258.0253 | 9334.6591 | 0.98486 | 258.0194 | 23.436 | 23.4386 | -103.0228 | -22.8986 | 0.043032 | 7.3873 | 90.9043 | 0.49487 | 0.24236 | 0.74738 | 727.2341 | 883.3873 | 40.8468 | 45.8254 | 44.1746 | 0.01659 | 44.1912 | 237.145
|  | 45635.6125 | 45635.6125 | 8.6125 | 2460654.1125 | 0.24939 | 258.8392 | 9335.4729 | 0.016698 | -0.80966 | 258.0295 | 9334.6633 | 0.98486 | 258.0236 | 23.436 | 23.4386 | -103.0182 | -22.899 | 0.043032 | 7.3854 | 90.9043 | 0.49487 | 0.24236 | 0.74738 | 727.2341 | 889.3854 | 42.3464 | 47.0906 | 42.9094 | 0.017338 | 42.9267 | 237.9097
|  | 45635.6167 | 45635.6167 | 8.6167 | 2460654.1167 | 0.24939 | 258.8433 | 9335.4771 | 0.016698 | -0.80953 | 258.0337 | 9334.6675 | 0.98486 | 258.0278 | 23.436 | 23.4386 | -103.0137 | -22.8994 | 0.043032 | 7.3835 | 90.9043 | 0.49487 | 0.24236 | 0.74738 | 727.2342 | 895.3835 | 43.8459 | 48.3662 | 41.6338 | 0.018128 | 41.6519 | 238.6262
|  | 45635.6208 | 45635.6208 | 8.6208 | 2460654.1208 | 0.24939 | 258.8474 | 9335.4812 | 0.016698 | -0.8094 | 258.038 | 9334.6718 | 0.98486 | 258.0321 | 23.436 | 23.4386 | -103.0091 | -22.8998 | 0.043032 | 7.3817 | 90.9043 | 0.49487 | 0.24236 | 0.74739 | 727.2342 | 901.3817 | 45.3454 | 49.6512 | 40.3488 | 0.018966 | 40.3677 | 239.2977
|  | 45635.625 | 45635.625 | 8.625 | 2460654.125 | 0.24939 | 258.8515 | 9335.4853 | 0.016698 | -0.80928 | 258.0422 | 9334.676 | 0.98486 | 258.0363 | 23.436 | 23.4386 | -103.0045 | -22.9001 | 0.043032 | 7.3798 | 90.9043 | 0.49488 | 0.24236 | 0.74739 | 727.2342 | 907.3798 | 46.8449 | 50.9449 | 39.0551 | 0.019854 | 39.0749 | 239.927
|  | 45635.6292 | 45635.6292 | 8.6292 | 2460654.1292 | 0.24939 | 258.8556 | 9335.4894 | 0.016698 | -0.80915 | 258.0464 | 9334.6802 | 0.98486 | 258.0405 | 23.436 | 23.4386 | -102.9999 | -22.9005 | 0.043032 | 7.3779 | 90.9043 | 0.49488 | 0.24236 | 0.74739 | 727.2342 | 913.3779 | 48.3445 | 52.2466 | 37.7534 | 0.020799 | 37.7742 | 240.517
|  | 45635.6333 | 45635.6333 | 8.6333 | 2460654.1333 | 0.24939 | 258.8597 | 9335.4935 | 0.016698 | -0.80902 | 258.0507 | 9334.6845 | 0.98486 | 258.0448 | 23.436 | 23.4386 | -102.9953 | -22.9009 | 0.043032 | 7.376 | 90.9043 | 0.49488 | 0.24237 | 0.74739 | 727.2343 | 919.376 | 49.844 | 53.5557 | 36.4443 | 0.021807 | 36.4662 | 241.0699
|  | 45635.6375 | 45635.6375 | 8.6375 | 2460654.1375 | 0.24939 | 258.8638 | 9335.4976 | 0.016698 | -0.8089 | 258.0549 | 9334.6887 | 0.98486 | 258.049 | 23.436 | 23.4386 | -102.9908 | -22.9013 | 0.043032 | 7.3741 | 90.9043 | 0.49488 | 0.24237 | 0.74739 | 727.2343 | 925.3741 | 51.3435 | 54.8715 | 35.1285 | 0.022883 | 35.1514 | 241.5881
|  | 45635.6417 | 45635.6417 | 8.6417 | 2460654.1417 | 0.24939 | 258.8679 | 9335.5017 | 0.016698 | -0.80877 | 258.0591 | 9334.6929 | 0.98486 | 258.0532 | 23.436 | 23.4386 | -102.9862 | -22.9017 | 0.043032 | 7.3722 | 90.9043 | 0.49488 | 0.24237 | 0.74739 | 727.2343 | 931.3722 | 52.8431 | 56.1935 | 33.8065 | 0.024038 | 33.8305 | 242.0736
|  | 45635.6458 | 45635.6458 | 8.6458 | 2460654.1458 | 0.24939 | 258.872 | 9335.5058 | 0.016698 | -0.80864 | 258.0634 | 9334.6972 | 0.98485 | 258.0575 | 23.436 | 23.4386 | -102.9816 | -22.902 | 0.043032 | 7.3704 | 90.9043 | 0.49488 | 0.24237 | 0.74739 | 727.2343 | 937.3704 | 54.3426 | 57.5213 | 32.4787 | 0.025279 | 32.5039 | 242.5284
|  | 45635.65 | 45635.65 | 8.65 | 2460654.15 | 0.24939 | 258.8761 | 9335.5099 | 0.016698 | -0.80852 | 258.0676 | 9334.7014 | 0.98485 | 258.0617 | 23.436 | 23.4386 | -102.977 | -22.9024 | 0.043032 | 7.3685 | 90.9043 | 0.49488 | 0.24237 | 0.74739 | 727.2343 | 943.3685 | 55.8421 | 58.8545 | 31.1455 | 0.026618 | 31.1721 | 242.954
|  | 45635.6542 | 45635.6542 | 8.6542 | 2460654.1542 | 0.2494 | 258.8802 | 9335.514 | 0.016698 | -0.80839 | 258.0718 | 9334.7056 | 0.98485 | 258.0659 | 23.436 | 23.4386 | -102.9725 | -22.9028 | 0.043032 | 7.3666 | 90.9043 | 0.49488 | 0.24237 | 0.7474 | 727.2344 | 949.3666 | 57.3416 | 60.1925 | 29.8075 | 0.028068 | 29.8356 | 243.3521
|  | 45635.6583 | 45635.6583 | 8.6583 | 2460654.1583 | 0.2494 | 258.8843 | 9335.5181 | 0.016698 | -0.80826 | 258.0761 | 9334.7099 | 0.98485 | 258.0702 | 23.436 | 23.4386 | -102.9679 | -22.9032 | 0.043032 | 7.3647 | 90.9043 | 0.49489 | 0.24237 | 0.7474 | 727.2344 | 955.3647 | 58.8412 | 61.535 | 28.465 | 0.029646 | 28.4946 | 243.7242
|  | 45635.6625 | 45635.6625 | 8.6625 | 2460654.1625 | 0.2494 | 258.8885 | 9335.5222 | 0.016698 | -0.80814 | 258.0803 | 9334.7141 | 0.98485 | 258.0744 | 23.436 | 23.4386 | -102.9633 | -22.9036 | 0.043032 | 7.3628 | 90.9043 | 0.49489 | 0.24237 | 0.7474 | 727.2344 | 961.3628 | 60.3407 | 62.8817 | 27.1183 | 0.031369 | 27.1496 | 244.0715
|  | 45635.6667 | 45635.6667 | 8.6667 | 2460654.1667 | 0.2494 | 258.8926 | 9335.5263 | 0.016698 | -0.80801 | 258.0845 | 9334.7183 | 0.98485 | 258.0786 | 23.436 | 23.4386 | -102.9587 | -22.9039 | 0.043032 | 7.3609 | 90.9043 | 0.49489 | 0.24238 | 0.7474 | 727.2344 | 967.3609 | 61.8402 | 64.2323 | 25.7677 | 0.033261 | 25.801 | 244.3953
|  | 45635.6708 | 45635.6708 | 8.6708 | 2460654.1708 | 0.2494 | 258.8967 | 9335.5304 | 0.016698 | -0.80788 | 258.0888 | 9334.7226 | 0.98485 | 258.0829 | 23.436 | 23.4386 | -102.9542 | -22.9043 | 0.043032 | 7.359 | 90.9043 | 0.49489 | 0.24238 | 0.7474 | 727.2344 | 973.359 | 63.3398 | 65.5863 | 24.4137 | 0.035349 | 24.449 | 244.6967
|  | 45635.675 | 45635.675 | 8.675 | 2460654.175 | 0.2494 | 258.9008 | 9335.5345 | 0.016698 | -0.80776 | 258.093 | 9334.7268 | 0.98485 | 258.0871 | 23.436 | 23.4386 | -102.9496 | -22.9047 | 0.043032 | 7.3572 | 90.9043 | 0.49489 | 0.24238 | 0.7474 | 727.2345 | 979.3572 | 64.8393 | 66.9436 | 23.0564 | 0.037667 | 23.094 | 244.9767
|  | 45635.6792 | 45635.6792 | 8.6792 | 2460654.1792 | 0.2494 | 258.9049 | 9335.5387 | 0.016698 | -0.80763 | 258.0972 | 9334.731 | 0.98485 | 258.0913 | 23.436 | 23.4386 | -102.945 | -22.9051 | 0.043032 | 7.3553 | 90.9043 | 0.49489 | 0.24238 | 0.7474 | 727.2345 | 985.3553 | 66.3388 | 68.3039 | 21.6961 | 0.040257 | 21.7363 | 245.2361
|  | 45635.6833 | 45635.6833 | 8.6833 | 2460654.1833 | 0.2494 | 258.909 | 9335.5428 | 0.016698 | -0.8075 | 258.1015 | 9334.7353 | 0.98485 | 258.0956 | 23.436 | 23.4386 | -102.9404 | -22.9054 | 0.043032 | 7.3534 | 90.9043 | 0.49489 | 0.24238 | 0.74741 | 727.2345 | 991.3534 | 67.8383 | 69.667 | 20.333 | 0.043173 | 20.3762 | 245.4759
|  | 45635.6875 | 45635.6875 | 8.6875 | 2460654.1875 | 0.2494 | 258.9131 | 9335.5469 | 0.016698 | -0.80737 | 258.1057 | 9334.7395 | 0.98485 | 258.0998 | 23.436 | 23.4386 | -102.9358 | -22.9058 | 0.043032 | 7.3515 | 90.9043 | 0.49489 | 0.24238 | 0.74741 | 727.2345 | 997.3515 | 69.3379 | 71.0325 | 18.9675 | 0.046483 | 19.014 | 245.6969
|  | 45635.6917 | 45635.6917 | 8.6917 | 2460654.1917 | 0.2494 | 258.9172 | 9335.551 | 0.016698 | -0.80725 | 258.11 | 9334.7437 | 0.98485 | 258.104 | 23.436 | 23.4386 | -102.9313 | -22.9062 | 0.043032 | 7.3496 | 90.9043 | 0.4949 | 0.24238 | 0.74741 | 727.2345 | 1003.3496 | 70.8374 | 72.4003 | 17.5997 | 0.050275 | 17.65 | 245.8996
|  | 45635.6958 | 45635.6958 | 8.6958 | 2460654.1958 | 0.2494 | 258.9213 | 9335.5551 | 0.016698 | -0.80712 | 258.1142 | 9334.748 | 0.98485 | 258.1083 | 23.436 | 23.4386 | -102.9267 | -22.9066 | 0.043032 | 7.3477 | 90.9043 | 0.4949 | 0.24239 | 0.74741 | 727.2346 | 1009.3477 | 72.3369 | 73.7701 | 16.2299 | 0.054666 | 16.2845 | 246.0847
|  | 45635.7 | 45635.7 | 8.7 | 2460654.2 | 0.2494 | 258.9254 | 9335.5592 | 0.016698 | -0.80699 | 258.1184 | 9334.7522 | 0.98485 | 258.1125 | 23.436 | 23.4386 | -102.9221 | -22.9069 | 0.043032 | 7.3459 | 90.9043 | 0.4949 | 0.24239 | 0.74741 | 727.2346 | 1015.3459 | 73.8365 | 75.1419 | 14.8581 | 0.05981 | 14.9179 | 246.2529
|  | 45635.7042 | 45635.7042 | 8.7042 | 2460654.2042 | 0.2494 | 258.9295 | 9335.5633 | 0.016698 | -0.80687 | 258.1227 | 9334.7564 | 0.98485 | 258.1167 | 23.436 | 23.4386 | -102.9175 | -22.9073 | 0.043032 | 7.344 | 90.9043 | 0.4949 | 0.24239 | 0.74741 | 727.2346 | 1021.344 | 75.336 | 76.5153 | 13.4847 | 0.065922 | 13.5506 | 246.4045
|  | 45635.7083 | 45635.7083 | 8.7083 | 2460654.2083 | 0.2494 | 258.9336 | 9335.5674 | 0.016698 | -0.80674 | 258.1269 | 9334.7607 | 0.98485 | 258.121 | 23.436 | 23.4386 | -102.913 | -22.9077 | 0.043032 | 7.3421 | 90.9043 | 0.4949 | 0.24239 | 0.74741 | 727.2346 | 1027.3421 | 76.8355 | 77.8902 | 12.1098 | 0.073302 | 12.1831 | 246.5401
|  | 45635.7125 | 45635.7125 | 8.7125 | 2460654.2125 | 0.2494 | 258.9377 | 9335.5715 | 0.016698 | -0.80661 | 258.1311 | 9334.7649 | 0.98485 | 258.1252 | 23.436 | 23.4386 | -102.9084 | -22.9081 | 0.043032 | 7.3402 | 90.9043 | 0.4949 | 0.24239 | 0.74741 | 727.2346 | 1033.3402 | 78.335 | 79.2665 | 10.7335 | 0.082382 | 10.8159 | 246.6601
|  | 45635.7167 | 45635.7167 | 8.7167 | 2460654.2167 | 0.2494 | 258.9418 | 9335.5756 | 0.016698 | -0.80649 | 258.1354 | 9334.7691 | 0.98485 | 258.1294 | 23.436 | 23.4386 | -102.9038 | -22.9085 | 0.043032 | 7.3383 | 90.9043 | 0.4949 | 0.24239 | 0.74742 | 727.2347 | 1039.3383 | 79.8346 | 80.6439 | 9.3561 | 0.093802 | 9.4499 | 246.7647
|  | 45635.7208 | 45635.7208 | 8.7208 | 2460654.2208 | 0.2494 | 258.9459 | 9335.5797 | 0.016698 | -0.80636 | 258.1396 | 9334.7734 | 0.98485 | 258.1337 | 23.436 | 23.4386 | -102.8992 | -22.9088 | 0.043032 | 7.3364 | 90.9043 | 0.49491 | 0.24239 | 0.74742 | 727.2347 | 1045.3364 | 81.3341 | 82.0223 | 7.9777 | 0.10854 | 8.0863 | 246.8543
|  | 45635.725 | 45635.725 | 8.725 | 2460654.225 | 0.2494 | 258.9501 | 9335.5838 | 0.016698 | -0.80623 | 258.1438 | 9334.7776 | 0.98484 | 258.1379 | 23.436 | 23.4386 | -102.8946 | -22.9092 | 0.043032 | 7.3345 | 90.9043 | 0.49491 | 0.24239 | 0.74742 | 727.2347 | 1051.3345 | 82.8336 | 83.4015 | 6.5985 | 0.12811 | 6.7266 | 246.9292
|  | 45635.7292 | 45635.7292 | 8.7292 | 2460654.2292 | 0.2494 | 258.9542 | 9335.5879 | 0.016698 | -0.80611 | 258.1481 | 9334.7818 | 0.98484 | 258.1421 | 23.436 | 23.4386 | -102.8901 | -22.9096 | 0.043032 | 7.3327 | 90.9043 | 0.49491 | 0.2424 | 0.74742 | 727.2347 | 1057.3327 | 84.3332 | 84.7815 | 5.2185 | 0.15494 | 5.3735 | 246.9896
|  | 45635.7333 | 45635.7333 | 8.7333 | 2460654.2333 | 0.2494 | 258.9583 | 9335.592 | 0.016698 | -0.80598 | 258.1523 | 9334.7861 | 0.98484 | 258.1464 | 23.436 | 23.4386 | -102.8855 | -22.91 | 0.043032 | 7.3308 | 90.9043 | 0.49491 | 0.2424 | 0.74742 | 727.2347 | 1063.3308 | 85.8327 | 86.1619 | 3.8381 | 0.19457 | 4.0326 | 247.0356
|  | 45635.7375 | 45635.7375 | 8.7375 | 2460654.2375 | 0.2494 | 258.9624 | 9335.5961 | 0.016698 | -0.80585 | 258.1565 | 9334.7903 | 0.98484 | 258.1506 | 23.436 | 23.4386 | -102.8809 | -22.9103 | 0.043032 | 7.3289 | 90.9043 | 0.49491 | 0.2424 | 0.74742 | 727.2348 | 1069.3289 | 87.3322 | 87.5428 | 2.4572 | 0.25615 | 2.7134 | 247.0674
|  | 45635.7417 | 45635.7417 | 8.7417 | 2460654.2417 | 0.2494 | 258.9665 | 9335.6003 | 0.016698 | -0.80573 | 258.1608 | 9334.7945 | 0.98484 | 258.1548 | 23.436 | 23.4386 | -102.8763 | -22.9107 | 0.043032 | 7.327 | 90.9043 | 0.49491 | 0.2424 | 0.74742 | 727.2348 | 1075.327 | 88.8317 | 88.9239 | 1.0761 | 0.35615 | 1.4322 | 247.085
|  | 45635.7458 | 45635.7458 | 8.7458 | 2460654.2458 | 0.2494 | 258.9706 | 9335.6044 | 0.016698 | -0.8056 | 258.165 | 9334.7988 | 0.98484 | 258.1591 | 23.436 | 23.4386 | -102.8717 | -22.9111 | 0.043032 | 7.3251 | 90.9043 | 0.49491 | 0.2424 | 0.74743 | 727.2348 | 1081.3251 | 90.3313 | 90.3051 | -0.30514 | 0.52865 | 0.2235 | 247.0886
|  | 45635.75 | 45635.75 | 8.75 | 2460654.25 | 0.2494 | 258.9747 | 9335.6085 | 0.016698 | -0.80547 | 258.1692 | 9334.803 | 0.98484 | 258.1633 | 23.436 | 23.4386 | -102.8672 | -22.9115 | 0.043032 | 7.3232 | 90.9044 | 0.49491 | 0.2424 | 0.74743 | 727.2348 | 1087.3232 | 91.8308 | 91.6863 | -1.6863 | 0.19599 | -1.4903 | 247.078
|  | 45635.7542 | 45635.7542 | 8.7542 | 2460654.2542 | 0.2494 | 258.9788 | 9335.6126 | 0.016698 | -0.80535 | 258.1735 | 9334.8072 | 0.98484 | 258.1675 | 23.436 | 23.4386 | -102.8626 | -22.9118 | 0.043032 | 7.3213 | 90.9044 | 0.49492 | 0.2424 | 0.74743 | 727.2348 | 1093.3213 | 93.3303 | 93.0673 | -3.0673 | 0.10768 | -2.9596 | 247.0534
|  | 45635.7583 | 45635.7583 | 8.7583 | 2460654.2583 | 0.2494 | 258.9829 | 9335.6167 | 0.016698 | -0.80522 | 258.1777 | 9334.8115 | 0.98484 | 258.1718 | 23.436 | 23.4386 | -102.858 | -22.9122 | 0.043032 | 7.3195 | 90.9044 | 0.49492 | 0.2424 | 0.74743 | 727.2349 | 1099.3195 | 94.8299 | 94.448 | -4.448 | 0.074175 | -4.3738 | 247.0146
|  | 45635.7625 | 45635.7625 | 8.7625 | 2460654.2625 | 0.2494 | 258.987 | 9335.6208 | 0.016698 | -0.80509 | 258.1819 | 9334.8157 | 0.98484 | 258.176 | 23.436 | 23.4386 | -102.8534 | -22.9126 | 0.043032 | 7.3176 | 90.9044 | 0.49492 | 0.24241 | 0.74743 | 727.2349 | 1105.3176 | 96.3294 | 95.8282 | -5.8282 | 0.056528 | -5.7717 | 246.9615
|  | 45635.7667 | 45635.7667 | 8.7667 | 2460654.2667 | 0.2494 | 258.9911 | 9335.6249 | 0.016698 | -0.80497 | 258.1862 | 9334.8199 | 0.98484 | 258.1802 | 23.436 | 23.4386 | -102.8489 | -22.913 | 0.043032 | 7.3157 | 90.9044 | 0.49492 | 0.24241 | 0.74743 | 727.2349 | 1111.3157 | 97.8289 | 97.2078 | -7.2078 | 0.045624 | -7.1622 | 246.894
|  | 45635.7708 | 45635.7708 | 8.7708 | 2460654.2708 | 0.2494 | 258.9952 | 9335.629 | 0.016698 | -0.80484 | 258.1904 | 9334.8242 | 0.98484 | 258.1845 | 23.436 | 23.4386 | -102.8443 | -22.9133 | 0.043032 | 7.3138 | 90.9044 | 0.49492 | 0.24241 | 0.74743 | 727.2349 | 1117.3138 | 99.3284 | 98.5866 | -8.5866 | 0.038213 | -8.5484 | 246.8119
|  | 45635.775 | 45635.775 | 8.775 | 2460654.275 | 0.2494 | 258.9993 | 9335.6331 | 0.016698 | -0.80471 | 258.1946 | 9334.8284 | 0.98484 | 258.1887 | 23.436 | 23.4386 | -102.8397 | -22.9137 | 0.043032 | 7.3119 | 90.9044 | 0.49492 | 0.24241 | 0.74743 | 727.2349 | 1123.3119 | 100.828 | 99.9645 | -9.9645 | 0.032842 | -9.9316 | 246.7149
|  | 45635.7792 | 45635.7792 | 8.7792 | 2460654.2792 | 0.2494 | 259.0034 | 9335.6372 | 0.016698 | -0.80459 | 258.1989 | 9334.8326 | 0.98484 | 258.1929 | 23.436 | 23.4386 | -102.8351 | -22.9141 | 0.043032 | 7.31 | 90.9044 | 0.49492 | 0.24241 | 0.74744 | 727.235 | 1129.31 | 102.3275 | 101.3413 | -11.3413 | 0.028768 | -11.3125 | 246.6027
|  | 45635.7833 | 45635.7833 | 8.7833 | 2460654.2833 | 0.2494 | 259.0075 | 9335.6413 | 0.016698 | -0.80446 | 258.2031 | 9334.8369 | 0.98484 | 258.1972 | 23.436 | 23.4386 | -102.8305 | -22.9145 | 0.043032 | 7.3081 | 90.9044 | 0.49492 | 0.24241 | 0.74744 | 727.235 | 1135.3081 | 103.827 | 102.7168 | -12.7168 | 0.025569 | -12.6912 | 246.4751
|  | 45635.7875 | 45635.7875 | 8.7875 | 2460654.2875 | 0.2494 | 259.0117 | 9335.6454 | 0.016698 | -0.80433 | 258.2073 | 9334.8411 | 0.98484 | 258.2014 | 23.436 | 23.4386 | -102.826 | -22.9148 | 0.043032 | 7.3062 | 90.9044 | 0.49493 | 0.24241 | 0.74744 | 727.235 | 1141.3062 | 105.3266 | 104.0909 | -14.0909 | 0.022987 | -14.0679 | 246.3317
|  | 45635.7917 | 45635.7917 | 8.7917 | 2460654.2917 | 0.2494 | 259.0158 | 9335.6495 | 0.016698 | -0.8042 | 258.2116 | 9334.8453 | 0.98484 | 258.2056 | 23.436 | 23.4386 | -102.8214 | -22.9152 | 0.043032 | 7.3044 | 90.9044 | 0.49493 | 0.24242 | 0.74744 | 727.235 | 1147.3044 | 106.8261 | 105.4634 | -15.4634 | 0.020858 | -15.4426 | 246.172
|  | 45635.7958 | 45635.7958 | 8.7958 | 2460654.2958 | 0.2494 | 259.0199 | 9335.6536 | 0.016698 | -0.80408 | 258.2158 | 9334.8496 | 0.98484 | 258.2099 | 23.436 | 23.4386 | -102.8168 | -22.9156 | 0.043032 | 7.3025 | 90.9044 | 0.49493 | 0.24242 | 0.74744 | 727.235 | 1153.3025 | 108.3256 | 106.8342 | -16.8342 | 0.01907 | -16.8151 | 245.9956
|  | 45635.8 | 45635.8 | 8.8 | 2460654.3 | 0.2494 | 259.024 | 9335.6577 | 0.016698 | -0.80395 | 258.22 | 9334.8538 | 0.98484 | 258.2141 | 23.436 | 23.4386 | -102.8122 | -22.9159 | 0.043032 | 7.3006 | 90.9044 | 0.49493 | 0.24242 | 0.74744 | 727.2351 | 1159.3006 | 109.8251 | 108.203 | -18.203 | 0.017546 | -18.1854 | 245.8019
|  | 45635.8042 | 45635.8042 | 8.8042 | 2460654.3042 | 0.2494 | 259.0281 | 9335.6619 | 0.016698 | -0.80382 | 258.2243 | 9334.858 | 0.98484 | 258.2183 | 23.436 | 23.4386 | -102.8076 | -22.9163 | 0.043032 | 7.2987 | 90.9044 | 0.49493 | 0.24242 | 0.74744 | 727.2351 | 1165.2987 | 111.3247 | 109.5696 | -19.5696 | 0.016231 | -19.5533 | 245.5903
|  | 45635.8083 | 45635.8083 | 8.8083 | 2460654.3083 | 0.2494 | 259.0322 | 9335.666 | 0.016698 | -0.8037 | 258.2285 | 9334.8623 | 0.98483 | 258.2226 | 23.436 | 23.4386 | -102.8031 | -22.9167 | 0.043032 | 7.2968 | 90.9044 | 0.49493 | 0.24242 | 0.74744 | 727.2351 | 1171.2968 | 112.8242 | 110.9338 | -20.9338 | 0.015083 | -20.9187 | 245.3603
|  | 45635.8125 | 45635.8125 | 8.8125 | 2460654.3125 | 0.2494 | 259.0363 | 9335.6701 | 0.016698 | -0.80357 | 258.2327 | 9334.8665 | 0.98483 | 258.2268 | 23.436 | 23.4386 | -102.7985 | -22.9171 | 0.043032 | 7.2949 | 90.9044 | 0.49493 | 0.24242 | 0.74745 | 727.2351 | 1177.2949 | 114.3237 | 112.2953 | -22.2953 | 0.014072 | -22.2813 | 245.111
|  | 45635.8167 | 45635.8167 | 8.8167 | 2460654.3167 | 0.2494 | 259.0404 | 9335.6742 | 0.016698 | -0.80344 | 258.237 | 9334.8707 | 0.98483 | 258.231 | 23.436 | 23.4386 | -102.7939 | -22.9174 | 0.043032 | 7.293 | 90.9044 | 0.49494 | 0.24242 | 0.74745 | 727.2351 | 1183.293 | 115.8233 | 113.6541 | -23.6541 | 0.013173 | -23.6409 | 244.8417
|  | 45635.8208 | 45635.8208 | 8.8208 | 2460654.3208 | 0.2494 | 259.0445 | 9335.6783 | 0.016698 | -0.80332 | 258.2412 | 9334.875 | 0.98483 | 258.2353 | 23.436 | 23.4386 | -102.7893 | -22.9178 | 0.043032 | 7.2911 | 90.9044 | 0.49494 | 0.24242 | 0.74745 | 727.2352 | 1189.2911 | 117.3228 | 115.0097 | -25.0097 | 0.012368 | -24.9973 | 244.5514
|  | 45635.825 | 45635.825 | 8.825 | 2460654.325 | 0.2494 | 259.0486 | 9335.6824 | 0.016698 | -0.80319 | 258.2454 | 9334.8792 | 0.98483 | 258.2395 | 23.436 | 23.4386 | -102.7848 | -22.9182 | 0.043032 | 7.2893 | 90.9044 | 0.49494 | 0.24243 | 0.74745 | 727.2352 | 1195.2893 | 118.8223 | 116.3619 | -26.3619 | 0.011643 | -26.3502 | 244.2393
|  | 45635.8292 | 45635.8292 | 8.8292 | 2460654.3292 | 0.2494 | 259.0527 | 9335.6865 | 0.016698 | -0.80306 | 258.2497 | 9334.8834 | 0.98483 | 258.2437 | 23.436 | 23.4386 | -102.7802 | -22.9186 | 0.043032 | 7.2874 | 90.9044 | 0.49494 | 0.24243 | 0.74745 | 727.2352 | 1201.2874 | 120.3218 | 117.7104 | -27.7104 | 0.010985 | -27.6994 | 243.9043
|  | 45635.8333 | 45635.8333 | 8.8333 | 2460654.3333 | 0.2494 | 259.0568 | 9335.6906 | 0.016698 | -0.80294 | 258.2539 | 9334.8877 | 0.98483 | 258.248 | 23.436 | 23.4386 | -102.7756 | -22.9189 | 0.043032 | 7.2855 | 90.9044 | 0.49494 | 0.24243 | 0.74745 | 727.2352 | 1207.2855 | 121.8214 | 119.0549 | -29.0549 | 0.010386 | -29.0446 | 243.5452
|  | 45635.8375 | 45635.8375 | 8.8375 | 2460654.3375 | 0.2494 | 259.0609 | 9335.6947 | 0.016698 | -0.80281 | 258.2581 | 9334.8919 | 0.98483 | 258.2522 | 23.436 | 23.4386 | -102.771 | -22.9193 | 0.043032 | 7.2836 | 90.9044 | 0.49494 | 0.24243 | 0.74745 | 727.2352 | 1213.2836 | 123.3209 | 120.3951 | -30.3951 | 0.0098366 | -30.3853 | 243.1608
|  | 45635.8417 | 45635.8417 | 8.8417 | 2460654.3417 | 0.2494 | 259.065 | 9335.6988 | 0.016698 | -0.80268 | 258.2624 | 9334.8961 | 0.98483 | 258.2565 | 23.436 | 23.4386 | -102.7664 | -22.9197 | 0.043032 | 7.2817 | 90.9044 | 0.49494 | 0.24243 | 0.74746 | 727.2353 | 1219.2817 | 124.8204 | 121.7306 | -31.7306 | 0.0093313 | -31.7213 | 242.7496
|  | 45635.8458 | 45635.8458 | 8.8458 | 2460654.3458 | 0.2494 | 259.0692 | 9335.7029 | 0.016698 | -0.80256 | 258.2666 | 9334.9004 | 0.98483 | 258.2607 | 23.436 | 23.4386 | -102.7619 | -22.92 | 0.043032 | 7.2798 | 90.9044 | 0.49494 | 0.24243 | 0.74746 | 727.2353 | 1225.2798 | 126.32 | 123.061 | -33.061 | 0.0088643 | -33.0521 | 242.3103
|  | 45635.85 | 45635.85 | 8.85 | 2460654.35 | 0.2494 | 259.0733 | 9335.707 | 0.016698 | -0.80243 | 258.2708 | 9334.9046 | 0.98483 | 258.2649 | 23.436 | 23.4386 | -102.7573 | -22.9204 | 0.043032 | 7.2779 | 90.9044 | 0.49495 | 0.24243 | 0.74746 | 727.2353 | 1231.2779 | 127.8195 | 124.3859 | -34.3859 | 0.0084313 | -34.3774 | 241.8411
|  | 45635.8542 | 45635.8542 | 8.8542 | 2460654.3542 | 0.2494 | 259.0774 | 9335.7111 | 0.016698 | -0.8023 | 258.2751 | 9334.9088 | 0.98483 | 258.2692 | 23.436 | 23.4386 | -102.7527 | -22.9208 | 0.043032 | 7.276 | 90.9044 | 0.49495 | 0.24243 | 0.74746 | 727.2353 | 1237.276 | 129.319 | 125.7047 | -35.7047 | 0.0080284 | -35.6967 | 241.3402
|  | 45635.8583 | 45635.8583 | 8.8583 | 2460654.3583 | 0.2494 | 259.0815 | 9335.7152 | 0.016698 | -0.80217 | 258.2793 | 9334.9131 | 0.98483 | 258.2734 | 23.436 | 23.4386 | -102.7481 | -22.9212 | 0.043032 | 7.2741 | 90.9044 | 0.49495 | 0.24244 | 0.74746 | 727.2353 | 1243.2741 | 130.8185 | 127.0171 | -37.0171 | 0.0076523 | -37.0094 | 240.8058
|  | 45635.8625 | 45635.8625 | 8.8625 | 2460654.3625 | 0.2494 | 259.0856 | 9335.7193 | 0.016698 | -0.80205 | 258.2835 | 9334.9173 | 0.98483 | 258.2776 | 23.436 | 23.4386 | -102.7435 | -22.9215 | 0.043032 | 7.2722 | 90.9044 | 0.49495 | 0.24244 | 0.74746 | 727.2354 | 1249.2722 | 132.3181 | 128.3224 | -38.3224 | 0.0073002 | -38.3151 | 240.2356
|  | 45635.8667 | 45635.8667 | 8.8667 | 2460654.3667 | 0.2494 | 259.0897 | 9335.7235 | 0.016698 | -0.80192 | 258.2878 | 9334.9215 | 0.98483 | 258.2819 | 23.436 | 23.4386 | -102.739 | -22.9219 | 0.043032 | 7.2704 | 90.9044 | 0.49495 | 0.24244 | 0.74746 | 727.2354 | 1255.2704 | 133.8176 | 129.62 | -39.62 | 0.0069698 | -39.6131 | 239.6273
|  | 45635.8708 | 45635.8708 | 8.8708 | 2460654.3708 | 0.2494 | 259.0938 | 9335.7276 | 0.016698 | -0.80179 | 258.292 | 9334.9258 | 0.98483 | 258.2861 | 23.436 | 23.4386 | -102.7344 | -22.9223 | 0.043032 | 7.2685 | 90.9044 | 0.49495 | 0.24244 | 0.74746 | 727.2354 | 1261.2685 | 135.3171 | 130.9093 | -40.9093 | 0.0066589 | -40.9027 | 238.9784
|  | 45635.875 | 45635.875 | 8.875 | 2460654.375 | 0.2494 | 259.0979 | 9335.7317 | 0.016698 | -0.80167 | 258.2962 | 9334.93 | 0.98483 | 258.2903 | 23.436 | 23.4386 | -102.7298 | -22.9226 | 0.043032 | 7.2666 | 90.9044 | 0.49495 | 0.24244 | 0.74747 | 727.2354 | 1267.2666 | 136.8166 | 132.1896 | -42.1896 | 0.0063657 | -42.1832 | 238.2862
|  | 45635.8792 | 45635.8792 | 8.8792 | 2460654.3792 | 0.2494 | 259.102 | 9335.7358 | 0.016698 | -0.80154 | 258.3005 | 9334.9342 | 0.98483 | 258.2946 | 23.436 | 23.4386 | -102.7252 | -22.923 | 0.043032 | 7.2647 | 90.9044 | 0.49496 | 0.24244 | 0.74747 | 727.2354 | 1273.2647 | 138.3162 | 133.46 | -43.46 | 0.0060888 | -43.4539 | 237.5475
|  | 45635.8833 | 45635.8833 | 8.8833 | 2460654.3833 | 0.2494 | 259.1061 | 9335.7399 | 0.016698 | -0.80141 | 258.3047 | 9334.9385 | 0.98483 | 258.2988 | 23.436 | 23.4386 | -102.7207 | -22.9234 | 0.043032 | 7.2628 | 90.9044 | 0.49496 | 0.24244 | 0.74747 | 727.2355 | 1279.2628 | 139.8157 | 134.7197 | -44.7197 | 0.0058267 | -44.7139 | 236.759
|  | 45635.8875 | 45635.8875 | 8.8875 | 2460654.3875 | 0.2494 | 259.1102 | 9335.744 | 0.016698 | -0.80129 | 258.3089 | 9334.9427 | 0.98483 | 258.303 | 23.436 | 23.4386 | -102.7161 | -22.9238 | 0.043032 | 7.2609 | 90.9044 | 0.49496 | 0.24245 | 0.74747 | 727.2355 | 1285.2609 | 141.3152 | 135.9677 | -45.9677 | 0.0055783 | -45.9621 | 235.9173
|  | 45635.8917 | 45635.8917 | 8.8917 | 2460654.3917 | 0.2494 | 259.1143 | 9335.7481 | 0.016698 | -0.80116 | 258.3132 | 9334.9469 | 0.98482 | 258.3073 | 23.436 | 23.4386 | -102.7115 | -22.9241 | 0.043032 | 7.259 | 90.9044 | 0.49496 | 0.24245 | 0.74747 | 727.2355 | 1291.259 | 142.8148 | 137.2029 | -47.2029 | 0.0053425 | -47.1976 | 235.0183
|  | 45635.8958 | 45635.8958 | 8.8958 | 2460654.3958 | 0.2494 | 259.1184 | 9335.7522 | 0.016698 | -0.80103 | 258.3174 | 9334.9512 | 0.98482 | 258.3115 | 23.436 | 23.4386 | -102.7069 | -22.9245 | 0.043032 | 7.2571 | 90.9044 | 0.49496 | 0.24245 | 0.74747 | 727.2355 | 1297.2571 | 144.3143 | 138.4242 | -48.4242 | 0.0051185 | -48.4191 | 234.0579
|  | 45635.9 | 45635.9 | 8.9 | 2460654.4 | 0.2494 | 259.1225 | 9335.7563 | 0.016698 | -0.80091 | 258.3216 | 9334.9554 | 0.98482 | 258.3157 | 23.436 | 23.4386 | -102.7023 | -22.9249 | 0.043032 | 7.2552 | 90.9044 | 0.49496 | 0.24245 | 0.74747 | 727.2355 | 1303.2552 | 145.8138 | 139.6302 | -49.6302 | 0.0049054 | -49.6253 | 233.0313
|  | 45635.9042 | 45635.9042 | 8.9042 | 2460654.4042 | 0.2494 | 259.1266 | 9335.7604 | 0.016698 | -0.80078 | 258.3259 | 9334.9596 | 0.98482 | 258.32 | 23.436 | 23.4386 | -102.6978 | -22.9252 | 0.043032 | 7.2533 | 90.9044 | 0.49496 | 0.24245 | 0.74748 | 727.2356 | 1309.2533 | 147.3133 | 140.8194 | -50.8194 | 0.0047026 | -50.8147 | 231.9337
|  | 45635.9083 | 45635.9083 | 8.9083 | 2460654.4083 | 0.2494 | 259.1308 | 9335.7645 | 0.016698 | -0.80065 | 258.3301 | 9334.9639 | 0.98482 | 258.3242 | 23.436 | 23.4386 | -102.6932 | -22.9256 | 0.043032 | 7.2515 | 90.9044 | 0.49496 | 0.24245 | 0.74748 | 727.2356 | 1315.2515 | 148.8129 | 141.9904 | -51.9904 | 0.0045096 | -51.9859 | 230.7597
|  | 45635.9125 | 45635.9125 | 8.9125 | 2460654.4125 | 0.2494 | 259.1349 | 9335.7686 | 0.016698 | -0.80052 | 258.3343 | 9334.9681 | 0.98482 | 258.3284 | 23.436 | 23.4386 | -102.6886 | -22.926 | 0.043032 | 7.2496 | 90.9044 | 0.49497 | 0.24245 | 0.74748 | 727.2356 | 1321.2496 | 150.3124 | 143.1412 | -53.1412 | 0.0043258 | -53.1369 | 229.5034
|  | 45635.9167 | 45635.9167 | 8.9167 | 2460654.4167 | 0.2494 | 259.139 | 9335.7727 | 0.016698 | -0.8004 | 258.3386 | 9334.9723 | 0.98482 | 258.3327 | 23.436 | 23.4386 | -102.684 | -22.9264 | 0.043032 | 7.2477 | 90.9045 | 0.49497 | 0.24245 | 0.74748 | 727.2356 | 1327.2477 | 151.8119 | 144.2699 | -54.2699 | 0.0041508 | -54.2657 | 228.1587
|  | 45635.9208 | 45635.9208 | 8.9208 | 2460654.4208 | 0.2494 | 259.1431 | 9335.7768 | 0.016698 | -0.80027 | 258.3428 | 9334.9766 | 0.98482 | 258.3369 | 23.436 | 23.4386 | -102.6794 | -22.9267 | 0.043032 | 7.2458 | 90.9045 | 0.49497 | 0.24246 | 0.74748 | 727.2356 | 1333.2458 | 153.3114 | 145.3743 | -55.3743 | 0.0039843 | -55.3703 | 226.7191
|  | 45635.925 | 45635.925 | 8.925 | 2460654.425 | 0.2494 | 259.1472 | 9335.7809 | 0.016698 | -0.80014 | 258.347 | 9334.9808 | 0.98482 | 258.3411 | 23.436 | 23.4386 | -102.6749 | -22.9271 | 0.043032 | 7.2439 | 90.9045 | 0.49497 | 0.24246 | 0.74748 | 727.2356 | 1339.2439 | 154.811 | 146.4519 | -56.4519 | 0.0038261 | -56.4481 | 225.1777
|  | 45635.9292 | 45635.9292 | 8.9292 | 2460654.4292 | 0.2494 | 259.1513 | 9335.7851 | 0.016698 | -0.80002 | 258.3513 | 9334.985 | 0.98482 | 258.3454 | 23.436 | 23.4386 | -102.6703 | -22.9275 | 0.043032 | 7.242 | 90.9045 | 0.49497 | 0.24246 | 0.74748 | 727.2357 | 1345.242 | 156.3105 | 147.5001 | -57.5001 | 0.0036759 | -57.4964 | 223.5275
|  | 45635.9333 | 45635.9333 | 8.9333 | 2460654.4333 | 0.2494 | 259.1554 | 9335.7892 | 0.016698 | -0.79989 | 258.3555 | 9334.9893 | 0.98482 | 258.3496 | 23.436 | 23.4386 | -102.6657 | -22.9278 | 0.043032 | 7.2401 | 90.9045 | 0.49497 | 0.24246 | 0.74748 | 727.2357 | 1351.2401 | 157.81 | 148.5158 | -58.5158 | 0.0035337 | -58.5123 | 221.761
|  | 45635.9375 | 45635.9375 | 8.9375 | 2460654.4375 | 0.2494 | 259.1595 | 9335.7933 | 0.016698 | -0.79976 | 258.3597 | 9334.9935 | 0.98482 | 258.3538 | 23.436 | 23.4386 | -102.6611 | -22.9282 | 0.043032 | 7.2382 | 90.9045 | 0.49497 | 0.24246 | 0.74749 | 727.2357 | 1357.2382 | 159.3096 | 149.4958 | -59.4958 | 0.0033994 | -59.4925 | 219.8712
|  | 45635.9417 | 45635.9417 | 8.9417 | 2460654.4417 | 0.2494 | 259.1636 | 9335.7974 | 0.016698 | -0.79964 | 258.364 | 9334.9977 | 0.98482 | 258.3581 | 23.436 | 23.4386 | -102.6565 | -22.9286 | 0.043032 | 7.2363 | 90.9045 | 0.49497 | 0.24246 | 0.74749 | 727.2357 | 1363.2363 | 160.8091 | 150.4366 | -60.4366 | 0.0032729 | -60.4333 | 217.8508
|  | 45635.9458 | 45635.9458 | 8.9458 | 2460654.4458 | 0.2494 | 259.1677 | 9335.8015 | 0.016698 | -0.79951 | 258.3682 | 9335.002 | 0.98482 | 258.3623 | 23.436 | 23.4386 | -102.652 | -22.9289 | 0.043032 | 7.2344 | 90.9045 | 0.49498 | 0.24246 | 0.74749 | 727.2357 | 1369.2344 | 162.3086 | 151.3342 | -61.3342 | 0.0031545 | -61.331 | 215.6933
|  | 45635.95 | 45635.95 | 8.95 | 2460654.45 | 0.2494 | 259.1718 | 9335.8056 | 0.016698 | -0.79938 | 258.3724 | 9335.0062 | 0.98482 | 258.3665 | 23.436 | 23.4386 | -102.6474 | -22.9293 | 0.043032 | 7.2325 | 90.9045 | 0.49498 | 0.24246 | 0.74749 | 727.2358 | 1375.2325 | 163.8081 | 152.1844 | -62.1844 | 0.0030442 | -62.1813 | 213.3929
|  | 45635.9542 | 45635.9542 | 8.9542 | 2460654.4542 | 0.2494 | 259.1759 | 9335.8097 | 0.016698 | -0.79925 | 258.3767 | 9335.0104 | 0.98482 | 258.3708 | 23.436 | 23.4386 | -102.6428 | -22.9297 | 0.043032 | 7.2306 | 90.9045 | 0.49498 | 0.24247 | 0.74749 | 727.2358 | 1381.2306 | 165.3077 | 152.9827 | -62.9827 | 0.0029422 | -62.9797 | 210.9451
|  | 45635.9583 | 45635.9583 | 8.9583 | 2460654.4583 | 0.2494 | 259.18 | 9335.8138 | 0.016698 | -0.79913 | 258.3809 | 9335.0147 | 0.98482 | 258.375 | 23.436 | 23.4386 | -102.6382 | -22.93 | 0.043032 | 7.2288 | 90.9045 | 0.49498 | 0.24247 | 0.74749 | 727.2358 | 1387.2288 | 166.8072 | 153.7243 | -63.7243 | 0.0028487 | -63.7215 | 208.347
|  | 45635.9625 | 45635.9625 | 8.9625 | 2460654.4625 | 0.2494 | 259.1841 | 9335.8179 | 0.016698 | -0.799 | 258.3851 | 9335.0189 | 0.98482 | 258.3792 | 23.436 | 23.4386 | -102.6336 | -22.9304 | 0.043032 | 7.2269 | 90.9045 | 0.49498 | 0.24247 | 0.74749 | 727.2358 | 1393.2269 | 168.3067 | 154.4043 | -64.4043 | 0.002764 | -64.4016 | 205.5983
|  | 45635.9667 | 45635.9667 | 8.9667 | 2460654.4667 | 0.2494 | 259.1883 | 9335.822 | 0.016698 | -0.79887 | 258.3894 | 9335.0231 | 0.98482 | 258.3835 | 23.436 | 23.4386 | -102.6291 | -22.9308 | 0.043032 | 7.225 | 90.9045 | 0.49498 | 0.24247 | 0.7475 | 727.2358 | 1399.225 | 169.8062 | 155.0177 | -65.0177 | 0.0026884 | -65.015 | 202.7014
|  | 45635.9708 | 45635.9708 | 8.9708 | 2460654.4708 | 0.2494 | 259.1924 | 9335.8261 | 0.016698 | -0.79875 | 258.3936 | 9335.0274 | 0.98482 | 258.3877 | 23.436 | 23.4386 | -102.6245 | -22.9312 | 0.043032 | 7.2231 | 90.9045 | 0.49498 | 0.24247 | 0.7475 | 727.2359 | 1405.2231 | 171.3058 | 155.5594 | -65.5594 | 0.0026223 | -65.5568 | 199.6622
|  | 45635.975 | 45635.975 | 8.975 | 2460654.475 | 0.2494 | 259.1965 | 9335.8302 | 0.016698 | -0.79862 | 258.3978 | 9335.0316 | 0.98481 | 258.3919 | 23.436 | 23.4386 | -102.6199 | -22.9315 | 0.043032 | 7.2212 | 90.9045 | 0.49499 | 0.24247 | 0.7475 | 727.2359 | 1411.2212 | 172.8053 | 156.0246 | -66.0246 | 0.002566 | -66.022 | 196.4905
|  | 45635.9792 | 45635.9792 | 8.9792 | 2460654.4792 | 0.2494 | 259.2006 | 9335.8343 | 0.016698 | -0.79849 | 258.4021 | 9335.0358 | 0.98481 | 258.3962 | 23.436 | 23.4386 | -102.6153 | -22.9319 | 0.043032 | 7.2193 | 90.9045 | 0.49499 | 0.24247 | 0.7475 | 727.2359 | 1417.2193 | 174.3048 | 156.4086 | -66.4086 | 0.0025198 | -66.4061 | 193.2007
|  | 45635.9833 | 45635.9833 | 8.9833 | 2460654.4833 | 0.2494 | 259.2047 | 9335.8384 | 0.016698 | -0.79837 | 258.4063 | 9335.0401 | 0.98481 | 258.4004 | 23.436 | 23.4386 | -102.6107 | -22.9323 | 0.043032 | 7.2174 | 90.9045 | 0.49499 | 0.24248 | 0.7475 | 727.2359 | 1423.2174 | 175.8044 | 156.7075 | -66.7075 | 0.0024841 | -66.705 | 189.811
|  | 45635.9875 | 45635.9875 | 8.9875 | 2460654.4875 | 0.2494 | 259.2088 | 9335.8425 | 0.016698 | -0.79824 | 258.4105 | 9335.0443 | 0.98481 | 258.4046 | 23.436 | 23.4386 | -102.6062 | -22.9326 | 0.043032 | 7.2155 | 90.9045 | 0.49499 | 0.24248 | 0.7475 | 727.2359 | 1429.2155 | 177.3039 | 156.9179 | -66.9179 | 0.002459 | -66.9155 | 186.3441
|  | 45635.9917 | 45635.9917 | 8.9917 | 2460654.4917 | 0.2494 | 259.2129 | 9335.8467 | 0.016698 | -0.79811 | 258.4148 | 9335.0485 | 0.98481 | 258.4089 | 23.436 | 23.4386 | -102.6016 | -22.933 | 0.043032 | 7.2136 | 90.9045 | 0.49499 | 0.24248 | 0.7475 | 727.236 | 1435.2136 | 178.8034 | 157.0375 | -67.0375 | 0.0024448 | -67.0351 | 182.8257
|  | 45635.9958 | 45635.9958 | 8.9958 | 2460654.4958 | 0.2494 | 259.217 | 9335.8508 | 0.016698 | -0.79798 | 258.419 | 9335.0528 | 0.98481 | 258.4131 | 23.436 | 23.4386 | -102.597 | -22.9334 | 0.043032 | 7.2117 | 90.9045 | 0.49499 | 0.24248 | 0.7475 | 727.236 | 1.2117 | -179.6971 | 157.0648 | -67.0648 | 0.0024415 | -67.0623 | 179.2841
|  | 45636 | 45636 | 9 | 2460654.5 | 0.2494 | 259.2211 | 9335.8549 | 0.016698 | -0.79786 | 258.4232 | 9335.057 | 0.98481 | 258.4173 | 23.436 | 23.4386 | -102.5924 | -22.9337 | 0.043032 | 7.2098 | 90.9045 | 0.49499 | 0.24248 | 0.74751 | 727.236 | 7.2098 | -178.1975 | 156.9994 | -66.9994 | 0.0024493 | -66.9969 | 175.7485
|  | 45636.0042 | 45636.0042 | 9.0042 | 2460654.5042 | 0.2494 | 259.2252 | 9335.859 | 0.016698 | -0.79773 | 258.4275 | 9335.0612 | 0.98481 | 258.4216 | 23.436 | 23.4386 | -102.5878 | -22.9341 | 0.043032 | 7.2079 | 90.9045 | 0.49499 | 0.24248 | 0.74751 | 727.236 | 13.2079 | -176.698 | 156.8421 | -66.8421 | 0.002468 | -66.8397 | 172.248
|  | 45636.0083 | 45636.0083 | 9.0083 | 2460654.5083 | 0.2494 | 259.2293 | 9335.8631 | 0.016698 | -0.7976 | 258.4317 | 9335.0655 | 0.98481 | 258.4258 | 23.436 | 23.4386 | -102.5833 | -22.9345 | 0.043032 | 7.206 | 90.9045 | 0.495 | 0.24248 | 0.74751 | 727.236 | 19.206 | -175.1985 | 156.5949 | -66.5949 | 0.0024975 | -66.5924 | 168.81
|  | 45636.0125 | 45636.0125 | 9.0125 | 2460654.5125 | 0.2494 | 259.2334 | 9335.8672 | 0.016698 | -0.79748 | 258.436 | 9335.0697 | 0.98481 | 258.43 | 23.436 | 23.4386 | -102.5787 | -22.9348 | 0.043032 | 7.2041 | 90.9045 | 0.495 | 0.24248 | 0.74751 | 727.2361 | 25.2041 | -173.699 | 156.2605 | -66.2605 | 0.0025376 | -66.258 | 165.4591
|  | 45636.0167 | 45636.0167 | 9.0167 | 2460654.5167 | 0.2494 | 259.2375 | 9335.8713 | 0.016698 | -0.79735 | 258.4402 | 9335.0739 | 0.98481 | 258.4343 | 23.436 | 23.4386 | -102.5741 | -22.9352 | 0.043032 | 7.2023 | 90.9045 | 0.495 | 0.24249 | 0.74751 | 727.2361 | 31.2023 | -172.1994 | 155.8425 | -65.8425 | 0.002588 | -65.84 | 162.216
|  | 45636.0208 | 45636.0208 | 9.0208 | 2460654.5208 | 0.24941 | 259.2416 | 9335.8754 | 0.016698 | -0.79722 | 258.4444 | 9335.0782 | 0.98481 | 258.4385 | 23.436 | 23.4386 | -102.5695 | -22.9356 | 0.043032 | 7.2004 | 90.9045 | 0.495 | 0.24249 | 0.74751 | 727.2361 | 37.2004 | -170.6999 | 155.3453 | -65.3453 | 0.0026484 | -65.3427 | 159.0975
|  | 45636.025 | 45636.025 | 9.025 | 2460654.525 | 0.24941 | 259.2457 | 9335.8795 | 0.016698 | -0.79709 | 258.4487 | 9335.0824 | 0.98481 | 258.4427 | 23.436 | 23.4386 | -102.5649 | -22.9359 | 0.043032 | 7.1985 | 90.9045 | 0.495 | 0.24249 | 0.74751 | 727.2361 | 43.1985 | -169.2004 | 154.7735 | -64.7735 | 0.0027184 | -64.7708 | 156.1161
|  | 45636.0292 | 45636.0292 | 9.0292 | 2460654.5292 | 0.24941 | 259.2499 | 9335.8836 | 0.016698 | -0.79697 | 258.4529 | 9335.0866 | 0.98481 | 258.447 | 23.436 | 23.4386 | -102.5604 | -22.9363 | 0.043032 | 7.1966 | 90.9045 | 0.495 | 0.24249 | 0.74751 | 727.2361 | 49.1966 | -167.7009 | 154.1321 | -64.1321 | 0.0027978 | -64.1293 | 153.2798
|  | 45636.0333 | 45636.0333 | 9.0333 | 2460654.5333 | 0.24941 | 259.254 | 9335.8877 | 0.016698 | -0.79684 | 258.4571 | 9335.0909 | 0.98481 | 258.4512 | 23.436 | 23.4386 | -102.5558 | -22.9367 | 0.043032 | 7.1947 | 90.9045 | 0.495 | 0.24249 | 0.74752 | 727.2362 | 55.1947 | -166.2013 | 153.4261 | -63.4261 | 0.0028861 | -63.4232 | 150.5932
|  | 45636.0375 | 45636.0375 | 9.0375 | 2460654.5375 | 0.24941 | 259.2581 | 9335.8918 | 0.016698 | -0.79671 | 258.4614 | 9335.0951 | 0.98481 | 258.4554 | 23.436 | 23.4386 | -102.5512 | -22.937 | 0.043032 | 7.1928 | 90.9045 | 0.49501 | 0.24249 | 0.74752 | 727.2362 | 61.1928 | -164.7018 | 152.6605 | -62.6605 | 0.0029832 | -62.6576 | 148.0573
|  | 45636.0417 | 45636.0417 | 9.0417 | 2460654.5417 | 0.24941 | 259.2622 | 9335.8959 | 0.016698 | -0.79659 | 258.4656 | 9335.0993 | 0.98481 | 258.4597 | 23.436 | 23.4386 | -102.5466 | -22.9374 | 0.043032 | 7.1909 | 90.9045 | 0.49501 | 0.24249 | 0.74752 | 727.2362 | 67.1909 | -163.2023 | 151.8404 | -61.8404 | 0.0030886 | -61.8373 | 145.6708
|  | 45636.0458 | 45636.0458 | 9.0458 | 2460654.5458 | 0.24941 | 259.2663 | 9335.9 | 0.016698 | -0.79646 | 258.4698 | 9335.1036 | 0.98481 | 258.4639 | 23.436 | 23.4386 | -102.542 | -22.9378 | 0.043032 | 7.189 | 90.9045 | 0.49501 | 0.2425 | 0.74752 | 727.2362 | 73.189 | -161.7028 | 150.9702 | -60.9702 | 0.0032023 | -60.967 | 143.43
|  | 45636.05 | 45636.05 | 9.05 | 2460654.55 | 0.24941 | 259.2704 | 9335.9041 | 0.016698 | -0.79633 | 258.4741 | 9335.1078 | 0.98481 | 258.4681 | 23.436 | 23.4386 | -102.5375 | -22.9381 | 0.043032 | 7.1871 | 90.9045 | 0.49501 | 0.2425 | 0.74752 | 727.2362 | 79.1871 | -160.2032 | 150.0544 | -60.0544 | 0.003324 | -60.051 | 141.3299
|  | 45636.0542 | 45636.0542 | 9.0542 | 2460654.5542 | 0.24941 | 259.2745 | 9335.9083 | 0.016698 | -0.7962 | 258.4783 | 9335.112 | 0.9848 | 258.4724 | 23.436 | 23.4386 | -102.5329 | -22.9385 | 0.043032 | 7.1852 | 90.9045 | 0.49501 | 0.2425 | 0.74752 | 727.2363 | 85.1852 | -158.7037 | 149.097 | -59.097 | 0.0034537 | -59.0936 | 139.3643
|  | 45636.0583 | 45636.0583 | 9.0583 | 2460654.5583 | 0.24941 | 259.2786 | 9335.9124 | 0.016698 | -0.79608 | 258.4825 | 9335.1163 | 0.9848 | 258.4766 | 23.436 | 23.4386 | -102.5283 | -22.9389 | 0.043032 | 7.1833 | 90.9045 | 0.49501 | 0.2425 | 0.74752 | 727.2363 | 91.1833 | -157.2042 | 148.1019 | -58.1019 | 0.0035912 | -58.0983 | 137.5263
|  | 45636.0625 | 45636.0625 | 9.0625 | 2460654.5625 | 0.24941 | 259.2827 | 9335.9165 | 0.016698 | -0.79595 | 258.4868 | 9335.1205 | 0.9848 | 258.4808 | 23.436 | 23.4386 | -102.5237 | -22.9392 | 0.043032 | 7.1814 | 90.9045 | 0.49501 | 0.2425 | 0.74753 | 727.2363 | 97.1814 | -155.7046 | 147.0725 | -57.0725 | 0.0037367 | -57.0688 | 135.8088
|  | 45636.0667 | 45636.0667 | 9.0667 | 2460654.5667 | 0.24941 | 259.2868 | 9335.9206 | 0.016698 | -0.79582 | 258.491 | 9335.1248 | 0.9848 | 258.4851 | 23.436 | 23.4386 | -102.5191 | -22.9396 | 0.043032 | 7.1795 | 90.9045 | 0.49501 | 0.2425 | 0.74753 | 727.2363 | 103.1795 | -154.2051 | 146.0119 | -56.0119 | 0.0038902 | -56.0081 | 134.2044
|  | 45636.0708 | 45636.0708 | 9.0708 | 2460654.5708 | 0.24941 | 259.2909 | 9335.9247 | 0.016698 | -0.7957 | 258.4952 | 9335.129 | 0.9848 | 258.4893 | 23.436 | 23.4386 | -102.5146 | -22.9399 | 0.043032 | 7.1776 | 90.9045 | 0.49502 | 0.2425 | 0.74753 | 727.2363 | 109.1776 | -152.7056 | 144.9231 | -54.9231 | 0.0040518 | -54.919 | 132.706
|  | 45636.075 | 45636.075 | 9.075 | 2460654.575 | 0.24941 | 259.295 | 9335.9288 | 0.016698 | -0.79557 | 258.4995 | 9335.1332 | 0.9848 | 258.4935 | 23.436 | 23.4386 | -102.51 | -22.9403 | 0.043032 | 7.1757 | 90.9045 | 0.49502 | 0.2425 | 0.74753 | 727.2364 | 115.1757 | -151.2061 | 143.8085 | -53.8085 | 0.0042217 | -53.8043 | 131.3065
|  | 45636.0792 | 45636.0792 | 9.0792 | 2460654.5792 | 0.24941 | 259.2991 | 9335.9329 | 0.016698 | -0.79544 | 258.5037 | 9335.1375 | 0.9848 | 258.4978 | 23.436 | 23.4386 | -102.5054 | -22.9407 | 0.043032 | 7.1738 | 90.9045 | 0.49502 | 0.24251 | 0.74753 | 727.2364 | 121.1738 | -149.7065 | 142.6705 | -52.6705 | 0.0044003 | -52.6661 | 129.9991
|  | 45636.0833 | 45636.0833 | 9.0833 | 2460654.5833 | 0.24941 | 259.3032 | 9335.937 | 0.016698 | -0.79531 | 258.5079 | 9335.1417 | 0.9848 | 258.502 | 23.436 | 23.4386 | -102.5008 | -22.941 | 0.043032 | 7.1719 | 90.9045 | 0.49502 | 0.24251 | 0.74753 | 727.2364 | 127.1719 | -148.207 | 141.5113 | -51.5113 | 0.0045878 | -51.5067 | 128.7776
|  | 45636.0875 | 45636.0875 | 9.0875 | 2460654.5875 | 0.24941 | 259.3074 | 9335.9411 | 0.016698 | -0.79519 | 258.5122 | 9335.1459 | 0.9848 | 258.5063 | 23.436 | 23.4386 | -102.4962 | -22.9414 | 0.043032 | 7.17 | 90.9046 | 0.49502 | 0.24251 | 0.74753 | 727.2364 | 133.17 | -146.7075 | 140.3327 | -50.3327 | 0.0047848 | -50.328 | 127.6359
|  | 45636.0917 | 45636.0917 | 9.0917 | 2460654.5917 | 0.24941 | 259.3115 | 9335.9452 | 0.016698 | -0.79506 | 258.5164 | 9335.1502 | 0.9848 | 258.5105 | 23.436 | 23.4386 | -102.4917 | -22.9418 | 0.043032 | 7.1681 | 90.9046 | 0.49502 | 0.24251 | 0.74753 | 727.2364 | 139.1681 | -145.208 | 139.1365 | -49.1365 | 0.0049917 | -49.1315 | 126.5684
|  | 45636.0958 | 45636.0958 | 9.0958 | 2460654.5958 | 0.24941 | 259.3156 | 9335.9493 | 0.016698 | -0.79493 | 258.5206 | 9335.1544 | 0.9848 | 258.5147 | 23.436 | 23.4386 | -102.4871 | -22.9421 | 0.043032 | 7.1663 | 90.9046 | 0.49502 | 0.24251 | 0.74754 | 727.2365 | 145.1663 | -143.7084 | 137.9242 | -47.9242 | 0.0052092 | -47.919 | 125.5698
|  | 45636.1 | 45636.1 | 9.1 | 2460654.6 | 0.24941 | 259.3197 | 9335.9534 | 0.016698 | -0.79481 | 258.5249 | 9335.1586 | 0.9848 | 258.519 | 23.436 | 23.4386 | -102.4825 | -22.9425 | 0.043032 | 7.1644 | 90.9046 | 0.49502 | 0.24251 | 0.74754 | 727.2365 | 151.1644 | -142.2089 | 136.6972 | -46.6972 | 0.0054379 | -46.6917 | 124.6354
|  | 45636.1042 | 45636.1042 | 9.1042 | 2460654.6042 | 0.24941 | 259.3238 | 9335.9575 | 0.016698 | -0.79468 | 258.5291 | 9335.1629 | 0.9848 | 258.5232 | 23.436 | 23.4386 | -102.4779 | -22.9429 | 0.043032 | 7.1625 | 90.9046 | 0.49503 | 0.24251 | 0.74754 | 727.2365 | 157.1625 | -140.7094 | 135.4567 | -45.4567 | 0.0056787 | -45.451 | 123.7607
|  | 45636.1083 | 45636.1083 | 9.1083 | 2460654.6083 | 0.24941 | 259.3279 | 9335.9616 | 0.016698 | -0.79455 | 258.5333 | 9335.1671 | 0.9848 | 258.5274 | 23.436 | 23.4386 | -102.4733 | -22.9432 | 0.043032 | 7.1606 | 90.9046 | 0.49503 | 0.24251 | 0.74754 | 727.2365 | 163.1606 | -139.2099 | 134.2039 | -44.2039 | 0.0059326 | -44.198 | 122.9416
|  | 45636.1125 | 45636.1125 | 9.1125 | 2460654.6125 | 0.24941 | 259.332 | 9335.9657 | 0.016698 | -0.79442 | 258.5376 | 9335.1713 | 0.9848 | 258.5317 | 23.436 | 23.4386 | -102.4688 | -22.9436 | 0.043032 | 7.1587 | 90.9046 | 0.49503 | 0.24252 | 0.74754 | 727.2365 | 169.1587 | -137.7103 | 132.9398 | -42.9398 | 0.0062006 | -42.9336 | 122.1743
|  | 45636.1167 | 45636.1167 | 9.1167 | 2460654.6167 | 0.24941 | 259.3361 | 9335.9699 | 0.016698 | -0.7943 | 258.5418 | 9335.1756 | 0.9848 | 258.5359 | 23.436 | 23.4386 | -102.4642 | -22.944 | 0.043032 | 7.1568 | 90.9046 | 0.49503 | 0.24252 | 0.74754 | 727.2365 | 175.1568 | -136.2108 | 131.6654 | -41.6654 | 0.006484 | -41.6589 | 121.4553
|  | 45636.1208 | 45636.1208 | 9.1208 | 2460654.6208 | 0.24941 | 259.3402 | 9335.974 | 0.016698 | -0.79417 | 258.546 | 9335.1798 | 0.9848 | 258.5401 | 23.436 | 23.4386 | -102.4596 | -22.9443 | 0.043032 | 7.1549 | 90.9046 | 0.49503 | 0.24252 | 0.74754 | 727.2366 | 181.1549 | -134.7113 | 130.3815 | -40.3815 | 0.0067842 | -40.3747 | 120.7815
|  | 45636.125 | 45636.125 | 9.125 | 2460654.625 | 0.24941 | 259.3443 | 9335.9781 | 0.016698 | -0.79404 | 258.5503 | 9335.184 | 0.9848 | 258.5444 | 23.436 | 23.4386 | -102.455 | -22.9447 | 0.043032 | 7.153 | 90.9046 | 0.49503 | 0.24252 | 0.74755 | 727.2366 | 187.153 | -133.2118 | 129.0888 | -39.0888 | 0.0071028 | -39.0817 | 120.1499
|  | 45636.1292 | 45636.1292 | 9.1292 | 2460654.6292 | 0.24941 | 259.3484 | 9335.9822 | 0.016698 | -0.79392 | 258.5545 | 9335.1883 | 0.9848 | 258.5486 | 23.436 | 23.4386 | -102.4504 | -22.945 | 0.043032 | 7.1511 | 90.9046 | 0.49503 | 0.24252 | 0.74755 | 727.2366 | 193.1511 | -131.7122 | 127.7881 | -37.7881 | 0.0074418 | -37.7807 | 119.5579
|  | 45636.1333 | 45636.1333 | 9.1333 | 2460654.6333 | 0.24941 | 259.3525 | 9335.9863 | 0.016698 | -0.79379 | 258.5587 | 9335.1925 | 0.9848 | 258.5528 | 23.436 | 23.4386 | -102.4458 | -22.9454 | 0.043032 | 7.1492 | 90.9046 | 0.49504 | 0.24252 | 0.74755 | 727.2366 | 199.1492 | -130.2127 | 126.4801 | -36.4801 | 0.0078034 | -36.4723 | 119.0029
|  | 45636.1375 | 45636.1375 | 9.1375 | 2460654.6375 | 0.24941 | 259.3566 | 9335.9904 | 0.016698 | -0.79366 | 258.563 | 9335.1967 | 0.98479 | 258.5571 | 23.436 | 23.4386 | -102.4413 | -22.9458 | 0.043032 | 7.1473 | 90.9046 | 0.49504 | 0.24252 | 0.74755 | 727.2366 | 205.1473 | -128.7132 | 125.1651 | -35.1651 | 0.0081901 | -35.157 | 118.4828
|  | 45636.1417 | 45636.1417 | 9.1417 | 2460654.6417 | 0.24941 | 259.3607 | 9335.9945 | 0.016698 | -0.79353 | 258.5672 | 9335.201 | 0.98479 | 258.5613 | 23.436 | 23.4386 | -102.4367 | -22.9461 | 0.043032 | 7.1454 | 90.9046 | 0.49504 | 0.24253 | 0.74755 | 727.2367 | 211.1454 | -127.2137 | 123.844 | -33.844 | 0.0086048 | -33.8354 | 117.9955
|  | 45636.1458 | 45636.1458 | 9.1458 | 2460654.6458 | 0.24941 | 259.3648 | 9335.9986 | 0.016698 | -0.79341 | 258.5714 | 9335.2052 | 0.98479 | 258.5655 | 23.436 | 23.4386 | -102.4321 | -22.9465 | 0.043032 | 7.1435 | 90.9046 | 0.49504 | 0.24253 | 0.74755 | 727.2367 | 217.1435 | -125.7141 | 122.517 | -32.517 | 0.0090512 | -32.5079 | 117.5391
|  | 45636.15 | 45636.15 | 9.15 | 2460654.65 | 0.24941 | 259.369 | 9336.0027 | 0.016698 | -0.79328 | 258.5757 | 9335.2094 | 0.98479 | 258.5698 | 23.436 | 23.4386 | -102.4275 | -22.9469 | 0.043032 | 7.1416 | 90.9046 | 0.49504 | 0.24253 | 0.74755 | 727.2367 | 223.1416 | -124.2146 | 121.1847 | -31.1847 | 0.0095332 | -31.1751 | 117.1118
|  | 45636.1542 | 45636.1542 | 9.1542 | 2460654.6542 | 0.24941 | 259.3731 | 9336.0068 | 0.016698 | -0.79315 | 258.5799 | 9335.2137 | 0.98479 | 258.574 | 23.436 | 23.4386 | -102.4229 | -22.9472 | 0.043032 | 7.1397 | 90.9046 | 0.49504 | 0.24253 | 0.74755 | 727.2367 | 229.1397 | -122.7151 | 119.8474 | -29.8474 | 0.010056 | -29.8374 | 116.7122
|  | 45636.1583 | 45636.1583 | 9.1583 | 2460654.6583 | 0.24941 | 259.3772 | 9336.0109 | 0.016698 | -0.79303 | 258.5841 | 9335.2179 | 0.98479 | 258.5782 | 23.436 | 23.4386 | -102.4184 | -22.9476 | 0.043032 | 7.1378 | 90.9046 | 0.49504 | 0.24253 | 0.74756 | 727.2367 | 235.1378 | -121.2156 | 118.5056 | -28.5056 | 0.010625 | -28.495 | 116.3386
|  | 45636.1625 | 45636.1625 | 9.1625 | 2460654.6625 | 0.24941 | 259.3813 | 9336.015 | 0.016698 | -0.7929 | 258.5884 | 9335.2221 | 0.98479 | 258.5825 | 23.436 | 23.4386 | -102.4138 | -22.9479 | 0.043032 | 7.1359 | 90.9046 | 0.49504 | 0.24253 | 0.74756 | 727.2368 | 241.1359 | -119.716 | 117.1597 | -27.1597 | 0.011247 | -27.1484 | 115.9899
|  | 45636.1667 | 45636.1667 | 9.1667 | 2460654.6667 | 0.24941 | 259.3854 | 9336.0191 | 0.016698 | -0.79277 | 258.5926 | 9335.2264 | 0.98479 | 258.5867 | 23.436 | 23.4386 | -102.4092 | -22.9483 | 0.043032 | 7.134 | 90.9046 | 0.49505 | 0.24253 | 0.74756 | 727.2368 | 247.134 | -118.2165 | 115.8098 | -25.8098 | 0.011931 | -25.7979 | 115.6648
|  | 45636.1708 | 45636.1708 | 9.1708 | 2460654.6708 | 0.24941 | 259.3895 | 9336.0232 | 0.016698 | -0.79264 | 258.5968 | 9335.2306 | 0.98479 | 258.5909 | 23.436 | 23.4386 | -102.4046 | -22.9487 | 0.043032 | 7.1321 | 90.9046 | 0.49505 | 0.24253 | 0.74756 | 727.2368 | 253.1321 | -116.717 | 114.4564 | -24.4564 | 0.012687 | -24.4437 | 115.3622
|  | 45636.175 | 45636.175 | 9.175 | 2460654.675 | 0.24941 | 259.3936 | 9336.0273 | 0.016698 | -0.79252 | 258.6011 | 9335.2348 | 0.98479 | 258.5952 | 23.436 | 23.4386 | -102.4 | -22.949 | 0.043032 | 7.1302 | 90.9046 | 0.49505 | 0.24254 | 0.74756 | 727.2368 | 259.1302 | -115.2174 | 113.0998 | -23.0998 | 0.013528 | -23.0862 | 115.081
|  | 45636.1792 | 45636.1792 | 9.1792 | 2460654.6792 | 0.24941 | 259.3977 | 9336.0315 | 0.016698 | -0.79239 | 258.6053 | 9335.2391 | 0.98479 | 258.5994 | 23.436 | 23.4386 | -102.3955 | -22.9494 | 0.043032 | 7.1283 | 90.9046 | 0.49505 | 0.24254 | 0.74756 | 727.2368 | 265.1283 | -113.7179 | 111.7401 | -21.7401 | 0.01447 | -21.7256 | 114.8204
|  | 45636.1833 | 45636.1833 | 9.1833 | 2460654.6833 | 0.24941 | 259.4018 | 9336.0356 | 0.016698 | -0.79226 | 258.6095 | 9335.2433 | 0.98479 | 258.6036 | 23.436 | 23.4386 | -102.3909 | -22.9498 | 0.043032 | 7.1264 | 90.9046 | 0.49505 | 0.24254 | 0.74756 | 727.2369 | 271.1264 | -112.2184 | 110.3777 | -20.3777 | 0.015534 | -20.3622 | 114.5795
|  | 45636.1875 | 45636.1875 | 9.1875 | 2460654.6875 | 0.24941 | 259.4059 | 9336.0397 | 0.016698 | -0.79213 | 258.6138 | 9335.2475 | 0.98479 | 258.6079 | 23.436 | 23.4386 | -102.3863 | -22.9501 | 0.043032 | 7.1245 | 90.9046 | 0.49505 | 0.24254 | 0.74757 | 727.2369 | 277.1245 | -110.7189 | 109.0128 | -19.0128 | 0.016745 | -18.996 | 114.3575
|  | 45636.1917 | 45636.1917 | 9.1917 | 2460654.6917 | 0.24941 | 259.41 | 9336.0438 | 0.016698 | -0.79201 | 258.618 | 9335.2518 | 0.98479 | 258.6121 | 23.436 | 23.4386 | -102.3817 | -22.9505 | 0.043032 | 7.1226 | 90.9046 | 0.49505 | 0.24254 | 0.74757 | 727.2369 | 283.1226 | -109.2193 | 107.6456 | -17.6456 | 0.018139 | -17.6274 | 114.1538
|  | 45636.1958 | 45636.1958 | 9.1958 | 2460654.6958 | 0.24941 | 259.4141 | 9336.0479 | 0.016698 | -0.79188 | 258.6222 | 9335.256 | 0.98479 | 258.6163 | 23.436 | 23.4386 | -102.3771 | -22.9508 | 0.043032 | 7.1207 | 90.9046 | 0.49506 | 0.24254 | 0.74757 | 727.2369 | 289.1207 | -107.7198 | 106.2763 | -16.2763 | 0.019762 | -16.2565 | 113.9677
|  | 45636.2 | 45636.2 | 9.2 | 2460654.7 | 0.24941 | 259.4182 | 9336.052 | 0.016698 | -0.79175 | 258.6265 | 9335.2602 | 0.98479 | 258.6206 | 23.436 | 23.4386 | -102.3725 | -22.9512 | 0.043032 | 7.1188 | 90.9046 | 0.49506 | 0.24254 | 0.74757 | 727.2369 | 295.1188 | -106.2203 | 104.9051 | -14.9051 | 0.021678 | -14.8834 | 113.7987
|  | 45636.2042 | 45636.2042 | 9.2042 | 2460654.7042 | 0.24941 | 259.4223 | 9336.0561 | 0.016698 | -0.79163 | 258.6307 | 9335.2645 | 0.98479 | 258.6248 | 23.436 | 23.4386 | -102.368 | -22.9516 | 0.043032 | 7.1169 | 90.9046 | 0.49506 | 0.24254 | 0.74757 | 727.237 | 301.1169 | -104.7208 | 103.5322 | -13.5322 | 0.023974 | -13.5082 | 113.6462
|  | 45636.2083 | 45636.2083 | 9.2083 | 2460654.7083 | 0.24941 | 259.4264 | 9336.0602 | 0.016698 | -0.7915 | 258.635 | 9335.2687 | 0.98479 | 258.629 | 23.436 | 23.4386 | -102.3634 | -22.9519 | 0.043032 | 7.115 | 90.9046 | 0.49506 | 0.24255 | 0.74757 | 727.237 | 307.115 | -103.2212 | 102.1578 | -12.1578 | 0.026783 | -12.131 | 113.5098
|  | 45636.2125 | 45636.2125 | 9.2125 | 2460654.7125 | 0.24941 | 259.4306 | 9336.0643 | 0.016698 | -0.79137 | 258.6392 | 9335.2729 | 0.98479 | 258.6333 | 23.436 | 23.4386 | -102.3588 | -22.9523 | 0.043032 | 7.1131 | 90.9046 | 0.49506 | 0.24255 | 0.74757 | 727.237 | 313.1131 | -101.7217 | 100.7821 | -10.7821 | 0.030299 | -10.7518 | 113.3891
|  | 45636.2167 | 45636.2167 | 9.2167 | 2460654.7167 | 0.24941 | 259.4347 | 9336.0684 | 0.016698 | -0.79124 | 258.6434 | 9335.2772 | 0.98479 | 258.6375 | 23.436 | 23.4386 | -102.3542 | -22.9526 | 0.043032 | 7.1112 | 90.9046 | 0.49506 | 0.24255 | 0.74757 | 727.237 | 319.1112 | -100.2222 | 99.4052 | -9.4052 | 0.034834 | -9.3704 | 113.2837
|  | 45636.2208 | 45636.2208 | 9.2208 | 2460654.7208 | 0.24941 | 259.4388 | 9336.0725 | 0.016698 | -0.79112 | 258.6477 | 9335.2814 | 0.98478 | 258.6417 | 23.436 | 23.4386 | -102.3496 | -22.953 | 0.043032 | 7.1093 | 90.9046 | 0.49506 | 0.24255 | 0.74758 | 727.237 | 325.1093 | -98.7227 | 98.0273 | -8.0273 | 0.040914 | -7.9864 | 113.1933
|  | 45636.225 | 45636.225 | 9.225 | 2460654.725 | 0.24941 | 259.4429 | 9336.0766 | 0.016698 | -0.79099 | 258.6519 | 9335.2856 | 0.98478 | 258.646 | 23.436 | 23.4386 | -102.3451 | -22.9534 | 0.043032 | 7.1074 | 90.9046 | 0.49506 | 0.24255 | 0.74758 | 727.2371 | 331.1074 | -97.2231 | 96.6485 | -6.6485 | 0.049501 | -6.599 | 113.1177
|  | 45636.2292 | 45636.2292 | 9.2292 | 2460654.7292 | 0.24941 | 259.447 | 9336.0807 | 0.016698 | -0.79086 | 258.6561 | 9335.2899 | 0.98478 | 258.6502 | 23.436 | 23.4386 | -102.3405 | -22.9537 | 0.043032 | 7.1055 | 90.9046 | 0.49507 | 0.24255 | 0.74758 | 727.2371 | 337.1055 | -95.7236 | 95.2691 | -5.2691 | 0.062566 | -5.2065 | 113.0567
|  | 45636.2333 | 45636.2333 | 9.2333 | 2460654.7333 | 0.24941 | 259.4511 | 9336.0848 | 0.016698 | -0.79073 | 258.6604 | 9335.2941 | 0.98478 | 258.6544 | 23.436 | 23.4386 | -102.3359 | -22.9541 | 0.043032 | 7.1036 | 90.9046 | 0.49507 | 0.24255 | 0.74758 | 727.2371 | 343.1036 | -94.2241 | 93.8891 | -3.8891 | 0.084876 | -3.8042 | 113.0101
|  | 45636.2375 | 45636.2375 | 9.2375 | 2460654.7375 | 0.24941 | 259.4552 | 9336.0889 | 0.016698 | -0.79061 | 258.6646 | 9335.2983 | 0.98478 | 258.6587 | 23.436 | 23.4386 | -102.3313 | -22.9544 | 0.043032 | 7.1017 | 90.9046 | 0.49507 | 0.24256 | 0.74758 | 727.2371 | 349.1017 | -92.7246 | 92.5087 | -2.5087 | 0.1317 | -2.377 | 112.9777
|  | 45636.2417 | 45636.2417 | 9.2417 | 2460654.7417 | 0.24941 | 259.4593 | 9336.0931 | 0.016698 | -0.79048 | 258.6688 | 9335.3026 | 0.98478 | 258.6629 | 23.436 | 23.4386 | -102.3267 | -22.9548 | 0.043032 | 7.0998 | 90.9046 | 0.49507 | 0.24256 | 0.74758 | 727.2371 | 355.0998 | -91.225 | 91.128 | -1.128 | 0.29304 | -0.83499 | 112.9595
|  | 45636.2458 | 45636.2458 | 9.2458 | 2460654.7458 | 0.24941 | 259.4634 | 9336.0972 | 0.016698 | -0.79035 | 258.6731 | 9335.3068 | 0.98478 | 258.6671 | 23.436 | 23.4386 | -102.3221 | -22.9552 | 0.043032 | 7.0979 | 90.9046 | 0.49507 | 0.24256 | 0.74758 | 727.2371 | 361.0979 | -89.7255 | 89.7473 | 0.25274 | 0.44734 | 0.70009 | 112.9554
|  | 45636.25 | 45636.25 | 9.25 | 2460654.75 | 0.24941 | 259.4675 | 9336.1013 | 0.016698 | -0.79023 | 258.6773 | 9335.311 | 0.98478 | 258.6714 | 23.436 | 23.4386 | -102.3176 | -22.9555 | 0.043032 | 7.096 | 90.9046 | 0.49507 | 0.24256 | 0.74759 | 727.2372 | 367.096 | -88.226 | 88.3665 | 1.6335 | 0.30937 | 1.9429 | 112.9654
|  | 45636.2542 | 45636.2542 | 9.2542 | 2460654.7542 | 0.24941 | 259.4716 | 9336.1054 | 0.016698 | -0.7901 | 258.6815 | 9335.3153 | 0.98478 | 258.6756 | 23.436 | 23.4386 | -102.313 | -22.9559 | 0.043032 | 7.0941 | 90.9046 | 0.49507 | 0.24256 | 0.74759 | 727.2372 | 373.0941 | -86.7265 | 86.986 | 3.014 | 0.22804 | 3.2421 | 112.9895
|  | 45636.2583 | 45636.2583 | 9.2583 | 2460654.7583 | 0.24941 | 259.4757 | 9336.1095 | 0.016698 | -0.78997 | 258.6858 | 9335.3195 | 0.98478 | 258.6799 | 23.436 | 23.4386 | -102.3084 | -22.9562 | 0.043032 | 7.0922 | 90.9047 | 0.49507 | 0.24256 | 0.74759 | 727.2372 | 379.0922 | -85.2269 | 85.6057 | 4.3943 | 0.17621 | 4.5705 | 113.0278
|  | 45636.2625 | 45636.2625 | 9.2625 | 2460654.7625 | 0.24941 | 259.4798 | 9336.1136 | 0.016698 | -0.78984 | 258.69 | 9335.3237 | 0.98478 | 258.6841 | 23.436 | 23.4386 | -102.3038 | -22.9566 | 0.043032 | 7.0903 | 90.9047 | 0.49508 | 0.24256 | 0.74759 | 727.2372 | 385.0903 | -83.7274 | 84.226 | 5.774 | 0.14306 | 5.9171 | 113.0804
|  | 45636.2667 | 45636.2667 | 9.2667 | 2460654.7667 | 0.24941 | 259.4839 | 9336.1177 | 0.016698 | -0.78972 | 258.6942 | 9335.328 | 0.98478 | 258.6883 | 23.436 | 23.4386 | -102.2992 | -22.957 | 0.043032 | 7.0884 | 90.9047 | 0.49508 | 0.24256 | 0.74759 | 727.2372 | 391.0884 | -82.2279 | 82.8468 | 7.1532 | 0.11953 | 7.2727 | 113.1475
|  | 45636.2708 | 45636.2708 | 9.2708 | 2460654.7708 | 0.24941 | 259.4881 | 9336.1218 | 0.016698 | -0.78959 | 258.6985 | 9335.3322 | 0.98478 | 258.6926 | 23.436 | 23.4386 | -102.2947 | -22.9573 | 0.043032 | 7.0865 | 90.9047 | 0.49508 | 0.24257 | 0.74759 | 727.2373 | 397.0865 | -80.7284 | 81.4684 | 8.5316 | 0.10214 | 8.6337 | 113.2292
|  | 45636.275 | 45636.275 | 9.275 | 2460654.775 | 0.24941 | 259.4922 | 9336.1259 | 0.016698 | -0.78946 | 258.7027 | 9335.3364 | 0.98478 | 258.6968 | 23.436 | 23.4386 | -102.2901 | -22.9577 | 0.043032 | 7.0846 | 90.9047 | 0.49508 | 0.24257 | 0.74759 | 727.2373 | 403.0846 | -79.2288 | 80.091 | 9.909 | 0.088885 | 9.9979 | 113.3257
|  | 45636.2792 | 45636.2792 | 9.2792 | 2460654.7792 | 0.24941 | 259.4963 | 9336.13 | 0.016698 | -0.78933 | 258.7069 | 9335.3407 | 0.98478 | 258.701 | 23.436 | 23.4386 | -102.2855 | -22.958 | 0.043032 | 7.0827 | 90.9047 | 0.49508 | 0.24257 | 0.74759 | 727.2373 | 409.0827 | -77.7293 | 78.7146 | 11.2854 | 0.078503 | 11.3639 | 113.4374
|  | 45636.2833 | 45636.2833 | 9.2833 | 2460654.7833 | 0.24941 | 259.5004 | 9336.1341 | 0.016698 | -0.78921 | 258.7112 | 9335.3449 | 0.98478 | 258.7053 | 23.436 | 23.4386 | -102.2809 | -22.9584 | 0.043032 | 7.0808 | 90.9047 | 0.49508 | 0.24257 | 0.7476 | 727.2373 | 415.0808 | -76.2298 | 77.3395 | 12.6605 | 0.070171 | 12.7307 | 113.5646
|  | 45636.2875 | 45636.2875 | 9.2875 | 2460654.7875 | 0.24941 | 259.5045 | 9336.1382 | 0.016698 | -0.78908 | 258.7154 | 9335.3491 | 0.98478 | 258.7095 | 23.436 | 23.4386 | -102.2763 | -22.9587 | 0.043032 | 7.0789 | 90.9047 | 0.49508 | 0.24257 | 0.7476 | 727.2373 | 421.0789 | -74.7303 | 75.9658 | 14.0342 | 0.063345 | 14.0976 | 113.7076
|  | 45636.2917 | 45636.2917 | 9.2917 | 2460654.7917 | 0.24941 | 259.5086 | 9336.1423 | 0.016698 | -0.78895 | 258.7196 | 9335.3534 | 0.98478 | 258.7137 | 23.436 | 23.4386 | -102.2717 | -22.9591 | 0.043032 | 7.077 | 90.9047 | 0.49509 | 0.24257 | 0.7476 | 727.2374 | 427.077 | -73.2307 | 74.5937 | 15.4063 | 0.057652 | 15.464 | 113.8669
|  | 45636.2958 | 45636.2958 | 9.2958 | 2460654.7958 | 0.24941 | 259.5127 | 9336.1464 | 0.016698 | -0.78882 | 258.7239 | 9335.3576 | 0.98478 | 258.718 | 23.436 | 23.4386 | -102.2672 | -22.9595 | 0.043032 | 7.0751 | 90.9047 | 0.49509 | 0.24257 | 0.7476 | 727.2374 | 433.0751 | -71.7312 | 73.2233 | 16.7767 | 0.052833 | 16.8295 | 114.0429
|  | 45636.3 | 45636.3 | 9.3 | 2460654.8 | 0.24941 | 259.5168 | 9336.1505 | 0.016698 | -0.7887 | 258.7281 | 9335.3618 | 0.98478 | 258.7222 | 23.436 | 23.4386 | -102.2626 | -22.9598 | 0.043032 | 7.0732 | 90.9047 | 0.49509 | 0.24258 | 0.7476 | 727.2374 | 439.0732 | -70.2317 | 71.855 | 18.145 | 0.0487 | 18.1937 | 114.2362
|  | 45636.3042 | 45636.3042 | 9.3042 | 2460654.8042 | 0.24941 | 259.5209 | 9336.1547 | 0.016698 | -0.78857 | 258.7323 | 9335.3661 | 0.98477 | 258.7264 | 23.436 | 23.4386 | -102.258 | -22.9602 | 0.043032 | 7.0713 | 90.9047 | 0.49509 | 0.24258 | 0.7476 | 727.2374 | 445.0713 | -68.7322 | 70.4888 | 19.5112 | 0.045114 | 19.5563 | 114.4473
|  | 45636.3083 | 45636.3083 | 9.3083 | 2460654.8083 | 0.24941 | 259.525 | 9336.1588 | 0.016698 | -0.78844 | 258.7366 | 9335.3703 | 0.98477 | 258.7307 | 23.436 | 23.4386 | -102.2534 | -22.9605 | 0.043032 | 7.0694 | 90.9047 | 0.49509 | 0.24258 | 0.7476 | 727.2374 | 451.0694 | -67.2326 | 69.125 | 20.875 | 0.041971 | 20.917 | 114.677
|  | 45636.3125 | 45636.3125 | 9.3125 | 2460654.8125 | 0.24941 | 259.5291 | 9336.1629 | 0.016698 | -0.78831 | 258.7408 | 9335.3746 | 0.98477 | 258.7349 | 23.436 | 23.4386 | -102.2488 | -22.9609 | 0.043032 | 7.0675 | 90.9047 | 0.49509 | 0.24258 | 0.74761 | 727.2375 | 457.0675 | -65.7331 | 67.7638 | 22.2362 | 0.039193 | 22.2754 | 114.9258
|  | 45636.3167 | 45636.3167 | 9.3167 | 2460654.8167 | 0.24941 | 259.5332 | 9336.167 | 0.016698 | -0.78819 | 258.745 | 9335.3788 | 0.98477 | 258.7391 | 23.436 | 23.4386 | -102.2443 | -22.9612 | 0.043032 | 7.0656 | 90.9047 | 0.49509 | 0.24258 | 0.74761 | 727.2375 | 463.0656 | -64.2336 | 66.4055 | 23.5945 | 0.036718 | 23.6312 | 115.1947
|  | 45636.3208 | 45636.3208 | 9.3208 | 2460654.8208 | 0.24941 | 259.5373 | 9336.1711 | 0.016698 | -0.78806 | 258.7493 | 9335.383 | 0.98477 | 258.7434 | 23.436 | 23.4386 | -102.2397 | -22.9616 | 0.043032 | 7.0637 | 90.9047 | 0.49509 | 0.24258 | 0.74761 | 727.2375 | 469.0637 | -62.7341 | 65.0503 | 24.9497 | 0.034497 | 24.9842 | 115.4845
|  | 45636.325 | 45636.325 | 9.325 | 2460654.825 | 0.24941 | 259.5414 | 9336.1752 | 0.016698 | -0.78793 | 258.7535 | 9335.3873 | 0.98477 | 258.7476 | 23.436 | 23.4386 | -102.2351 | -22.962 | 0.043032 | 7.0618 | 90.9047 | 0.4951 | 0.24258 | 0.74761 | 727.2375 | 475.0618 | -61.2346 | 63.6985 | 26.3015 | 0.032492 | 26.334 | 115.7962
|  | 45636.3292 | 45636.3292 | 9.3292 | 2460654.8292 | 0.24941 | 259.5455 | 9336.1793 | 0.016698 | -0.78781 | 258.7577 | 9335.3915 | 0.98477 | 258.7518 | 23.436 | 23.4386 | -102.2305 | -22.9623 | 0.043032 | 7.0599 | 90.9047 | 0.4951 | 0.24258 | 0.74761 | 727.2375 | 481.0599 | -59.735 | 62.3504 | 27.6496 | 0.030671 | 27.6803 | 116.1307
|  | 45636.3333 | 45636.3333 | 9.3333 | 2460654.8333 | 0.24941 | 259.5497 | 9336.1834 | 0.016698 | -0.78768 | 258.762 | 9335.3957 | 0.98477 | 258.7561 | 23.436 | 23.4386 | -102.2259 | -22.9627 | 0.043032 | 7.058 | 90.9047 | 0.4951 | 0.24259 | 0.74761 | 727.2376 | 487.058 | -58.2355 | 61.0062 | 28.9938 | 0.029009 | 29.0228 | 116.4893
|  | 45636.3375 | 45636.3375 | 9.3375 | 2460654.8375 | 0.24941 | 259.5538 | 9336.1875 | 0.016698 | -0.78755 | 258.7662 | 9335.4 | 0.98477 | 258.7603 | 23.436 | 23.4386 | -102.2213 | -22.963 | 0.043032 | 7.0561 | 90.9047 | 0.4951 | 0.24259 | 0.74761 | 727.2376 | 493.0561 | -56.736 | 59.6664 | 30.3336 | 0.027485 | 30.361 | 116.8733
|  | 45636.3417 | 45636.3417 | 9.3417 | 2460654.8417 | 0.24941 | 259.5579 | 9336.1916 | 0.016698 | -0.78742 | 258.7704 | 9335.4042 | 0.98477 | 258.7645 | 23.436 | 23.4386 | -102.2168 | -22.9634 | 0.043032 | 7.0542 | 90.9047 | 0.4951 | 0.24259 | 0.74761 | 727.2376 | 499.0542 | -55.2365 | 58.3314 | 31.6686 | 0.026081 | 31.6947 | 117.2839
|  | 45636.3458 | 45636.3458 | 9.3458 | 2460654.8458 | 0.24941 | 259.562 | 9336.1957 | 0.016698 | -0.7873 | 258.7747 | 9335.4084 | 0.98477 | 258.7688 | 23.436 | 23.4386 | -102.2122 | -22.9637 | 0.043032 | 7.0523 | 90.9047 | 0.4951 | 0.24259 | 0.74762 | 727.2376 | 505.0523 | -53.7369 | 57.0014 | 32.9986 | 0.024782 | 33.0234 | 117.7226
|  | 45636.35 | 45636.35 | 9.35 | 2460654.85 | 0.24941 | 259.5661 | 9336.1998 | 0.016698 | -0.78717 | 258.7789 | 9335.4127 | 0.98477 | 258.773 | 23.436 | 23.4386 | -102.2076 | -22.9641 | 0.043032 | 7.0504 | 90.9047 | 0.4951 | 0.24259 | 0.74762 | 727.2376 | 511.0504 | -52.2374 | 55.6769 | 34.3231 | 0.023577 | 34.3467 | 118.1912
|  | 45636.3542 | 45636.3542 | 9.3542 | 2460654.8542 | 0.24941 | 259.5702 | 9336.2039 | 0.016698 | -0.78704 | 258.7831 | 9335.4169 | 0.98477 | 258.7772 | 23.436 | 23.4386 | -102.203 | -22.9645 | 0.043032 | 7.0485 | 90.9047 | 0.49511 | 0.24259 | 0.74762 | 727.2376 | 517.0485 | -50.7379 | 54.3585 | 35.6415 | 0.022455 | 35.664 | 118.6914
|  | 45636.3583 | 45636.3583 | 9.3583 | 2460654.8583 | 0.24941 | 259.5743 | 9336.208 | 0.016698 | -0.78691 | 258.7874 | 9335.4211 | 0.98477 | 258.7815 | 23.436 | 23.4386 | -102.1984 | -22.9648 | 0.043032 | 7.0466 | 90.9047 | 0.49511 | 0.24259 | 0.74762 | 727.2377 | 523.0466 | -49.2384 | 53.0465 | 36.9535 | 0.021408 | 36.9749 | 119.2251
|  | 45636.3625 | 45636.3625 | 9.3625 | 2460654.8625 | 0.24941 | 259.5784 | 9336.2121 | 0.016698 | -0.78679 | 258.7916 | 9335.4254 | 0.98477 | 258.7857 | 23.436 | 23.4386 | -102.1938 | -22.9652 | 0.043032 | 7.0447 | 90.9047 | 0.49511 | 0.24259 | 0.74762 | 727.2377 | 529.0447 | -47.7388 | 51.7416 | 38.2584 | 0.020426 | 38.2788 | 119.7945
|  | 45636.3667 | 45636.3667 | 9.3667 | 2460654.8667 | 0.24941 | 259.5825 | 9336.2163 | 0.016698 | -0.78666 | 258.7959 | 9335.4296 | 0.98477 | 258.7899 | 23.436 | 23.4386 | -102.1893 | -22.9655 | 0.043032 | 7.0428 | 90.9047 | 0.49511 | 0.2426 | 0.74762 | 727.2377 | 535.0428 | -46.2393 | 50.4443 | 39.5557 | 0.019505 | 39.5752 | 120.4019
|  | 45636.3708 | 45636.3708 | 9.3708 | 2460654.8708 | 0.24941 | 259.5866 | 9336.2204 | 0.016698 | -0.78653 | 258.8001 | 9335.4338 | 0.98477 | 258.7942 | 23.436 | 23.4386 | -102.1847 | -22.9659 | 0.043032 | 7.0409 | 90.9047 | 0.49511 | 0.2426 | 0.74762 | 727.2377 | 541.0409 | -44.7398 | 49.1554 | 40.8446 | 0.018638 | 40.8632 | 121.0498
|  | 45636.375 | 45636.375 | 9.375 | 2460654.875 | 0.24941 | 259.5907 | 9336.2245 | 0.016698 | -0.7864 | 258.8043 | 9335.4381 | 0.98477 | 258.7984 | 23.436 | 23.4386 | -102.1801 | -22.9662 | 0.043032 | 7.039 | 90.9047 | 0.49511 | 0.2426 | 0.74762 | 727.2377 | 547.039 | -43.2403 | 47.8755 | 42.1245 | 0.01782 | 42.1423 | 121.7411
|  | 45636.3792 | 45636.3792 | 9.3792 | 2460654.8792 | 0.24941 | 259.5948 | 9336.2286 | 0.016698 | -0.78628 | 258.8086 | 9335.4423 | 0.98477 | 258.8026 | 23.436 | 23.4386 | -102.1755 | -22.9666 | 0.043032 | 7.0371 | 90.9047 | 0.49511 | 0.2426 | 0.74763 | 727.2378 | 553.0371 | -41.7407 | 46.6054 | 43.3946 | 0.017047 | 43.4116 | 122.4786
|  | 45636.3833 | 45636.3833 | 9.3833 | 2460654.8833 | 0.24942 | 259.5989 | 9336.2327 | 0.016698 | -0.78615 | 258.8128 | 9335.4465 | 0.98477 | 258.8069 | 23.436 | 23.4386 | -102.1709 | -22.9669 | 0.043032 | 7.0352 | 90.9047 | 0.49511 | 0.2426 | 0.74763 | 727.2378 | 559.0352 | -40.2412 | 45.3461 | 44.6539 | 0.016315 | 44.6702 | 123.2657
|  | 45636.3875 | 45636.3875 | 9.3875 | 2460654.8875 | 0.24942 | 259.603 | 9336.2368 | 0.016698 | -0.78602 | 258.817 | 9335.4508 | 0.98476 | 258.8111 | 23.436 | 23.4386 | -102.1664 | -22.9673 | 0.043032 | 7.0333 | 90.9047 | 0.49512 | 0.2426 | 0.74763 | 727.2378 | 565.0333 | -38.7417 | 44.0985 | 45.9015 | 0.015621 | 45.9171 | 124.106
|  | 45636.3917 | 45636.3917 | 9.3917 | 2460654.8917 | 0.24942 | 259.6072 | 9336.2409 | 0.016698 | -0.78589 | 258.8213 | 9335.455 | 0.98476 | 258.8153 | 23.436 | 23.4386 | -102.1618 | -22.9677 | 0.043032 | 7.0313 | 90.9047 | 0.49512 | 0.2426 | 0.74763 | 727.2378 | 571.0313 | -37.2422 | 42.8636 | 47.1364 | 0.014963 | 47.1514 | 125.0034
|  | 45636.3958 | 45636.3958 | 9.3958 | 2460654.8958 | 0.24942 | 259.6113 | 9336.245 | 0.016698 | -0.78577 | 258.8255 | 9335.4592 | 0.98476 | 258.8196 | 23.436 | 23.4386 | -102.1572 | -22.968 | 0.043032 | 7.0294 | 90.9047 | 0.49512 | 0.24261 | 0.74763 | 727.2378 | 577.0294 | -35.7426 | 41.6426 | 48.3574 | 0.014337 | 48.3717 | 125.9621
|  | 45636.4 | 45636.4 | 9.4 | 2460654.9 | 0.24942 | 259.6154 | 9336.2491 | 0.016698 | -0.78564 | 258.8297 | 9335.4635 | 0.98476 | 258.8238 | 23.436 | 23.4386 | -102.1526 | -22.9684 | 0.043032 | 7.0275 | 90.9047 | 0.49512 | 0.24261 | 0.74763 | 727.2379 | 583.0275 | -34.2431 | 40.4369 | 49.5631 | 0.013741 | 49.5768 | 126.9866
|  | 45636.4042 | 45636.4042 | 9.4042 | 2460654.9042 | 0.24942 | 259.6195 | 9336.2532 | 0.016698 | -0.78551 | 258.834 | 9335.4677 | 0.98476 | 258.8281 | 23.436 | 23.4386 | -102.148 | -22.9687 | 0.043032 | 7.0256 | 90.9047 | 0.49512 | 0.24261 | 0.74763 | 727.2379 | 589.0256 | -32.7436 | 39.2479 | 50.7521 | 0.013174 | 50.7652 | 128.082
|  | 45636.4083 | 45636.4083 | 9.4083 | 2460654.9083 | 0.24942 | 259.6236 | 9336.2573 | 0.016698 | -0.78538 | 258.8382 | 9335.4719 | 0.98476 | 258.8323 | 23.436 | 23.4386 | -102.1434 | -22.9691 | 0.043032 | 7.0237 | 90.9047 | 0.49512 | 0.24261 | 0.74764 | 727.2379 | 595.0237 | -31.2441 | 38.0772 | 51.9228 | 0.012635 | 51.9354 | 129.2536
|  | 45636.4125 | 45636.4125 | 9.4125 | 2460654.9125 | 0.24942 | 259.6277 | 9336.2614 | 0.016698 | -0.78526 | 258.8424 | 9335.4762 | 0.98476 | 258.8365 | 23.436 | 23.4386 | -102.1389 | -22.9694 | 0.043032 | 7.0218 | 90.9047 | 0.49512 | 0.24261 | 0.74764 | 727.2379 | 601.0218 | -29.7445 | 36.9266 | 53.0734 | 0.012121 | 53.0855 | 130.5071
|  | 45636.4167 | 45636.4167 | 9.4167 | 2460654.9167 | 0.24942 | 259.6318 | 9336.2655 | 0.016698 | -0.78513 | 258.8467 | 9335.4804 | 0.98476 | 258.8408 | 23.436 | 23.4386 | -102.1343 | -22.9698 | 0.043032 | 7.0199 | 90.9047 | 0.49513 | 0.24261 | 0.74764 | 727.2379 | 607.0199 | -28.245 | 35.7981 | 54.2019 | 0.011632 | 54.2136 | 131.8487
|  | 45636.4208 | 45636.4208 | 9.4208 | 2460654.9208 | 0.24942 | 259.6359 | 9336.2696 | 0.016698 | -0.785 | 258.8509 | 9335.4846 | 0.98476 | 258.845 | 23.436 | 23.4386 | -102.1297 | -22.9701 | 0.043032 | 7.018 | 90.9047 | 0.49513 | 0.24261 | 0.74764 | 727.238 | 613.018 | -26.7455 | 34.6938 | 55.3062 | 0.011166 | 55.3174 | 133.2848
|  | 45636.425 | 45636.425 | 9.425 | 2460654.925 | 0.24942 | 259.64 | 9336.2737 | 0.016698 | -0.78487 | 258.8551 | 9335.4889 | 0.98476 | 258.8492 | 23.436 | 23.4386 | -102.1251 | -22.9705 | 0.043032 | 7.0161 | 90.9047 | 0.49513 | 0.24261 | 0.74764 | 727.238 | 619.0161 | -25.246 | 33.6162 | 56.3838 | 0.010724 | 56.3945 | 134.8223
|  | 45636.4292 | 45636.4292 | 9.4292 | 2460654.9292 | 0.24942 | 259.6441 | 9336.2779 | 0.016698 | -0.78475 | 258.8594 | 9335.4931 | 0.98476 | 258.8535 | 23.436 | 23.4386 | -102.1205 | -22.9708 | 0.043032 | 7.0142 | 90.9047 | 0.49513 | 0.24262 | 0.74764 | 727.238 | 625.0142 | -23.7464 | 32.568 | 57.432 | 0.010303 | 57.4423 | 136.4681
|  | 45636.4333 | 45636.4333 | 9.4333 | 2460654.9333 | 0.24942 | 259.6482 | 9336.282 | 0.016698 | -0.78462 | 258.8636 | 9335.4973 | 0.98476 | 258.8577 | 23.436 | 23.4386 | -102.1159 | -22.9712 | 0.043032 | 7.0123 | 90.9048 | 0.49513 | 0.24262 | 0.74764 | 727.238 | 631.0123 | -22.2469 | 31.5521 | 58.4479 | 0.0099056 | 58.4578 | 138.2297
|  | 45636.4375 | 45636.4375 | 9.4375 | 2460654.9375 | 0.24942 | 259.6523 | 9336.2861 | 0.016698 | -0.78449 | 258.8678 | 9335.5016 | 0.98476 | 258.8619 | 23.436 | 23.4386 | -102.1114 | -22.9716 | 0.043032 | 7.0104 | 90.9048 | 0.49513 | 0.24262 | 0.74764 | 727.238 | 637.0104 | -20.7474 | 30.5718 | 59.4282 | 0.0095298 | 59.4377 | 140.1141
|  | 45636.4417 | 45636.4417 | 9.4417 | 2460654.9417 | 0.24942 | 259.6564 | 9336.2902 | 0.016698 | -0.78436 | 258.8721 | 9335.5058 | 0.98476 | 258.8662 | 23.436 | 23.4386 | -102.1068 | -22.9719 | 0.043032 | 7.0085 | 90.9048 | 0.49513 | 0.24262 | 0.74765 | 727.238 | 643.0085 | -19.2479 | 29.6307 | 60.3693 | 0.009176 | 60.3785 | 142.1285
|  | 45636.4458 | 45636.4458 | 9.4458 | 2460654.9458 | 0.24942 | 259.6605 | 9336.2943 | 0.016698 | -0.78424 | 258.8763 | 9335.51 | 0.98476 | 258.8704 | 23.436 | 23.4386 | -102.1022 | -22.9723 | 0.043032 | 7.0066 | 90.9048 | 0.49513 | 0.24262 | 0.74765 | 727.2381 | 649.0066 | -17.7484 | 28.7326 | 61.2674 | 0.0088445 | 61.2763 | 144.2794
|  | 45636.45 | 45636.45 | 9.45 | 2460654.95 | 0.24942 | 259.6646 | 9336.2984 | 0.016698 | -0.78411 | 258.8805 | 9335.5143 | 0.98476 | 258.8746 | 23.436 | 23.4386 | -102.0976 | -22.9726 | 0.043032 | 7.0047 | 90.9048 | 0.49514 | 0.24262 | 0.74765 | 727.2381 | 655.0047 | -16.2488 | 27.8817 | 62.1183 | 0.0085356 | 62.1268 | 146.5725
|  | 45636.4542 | 45636.4542 | 9.4542 | 2460654.9542 | 0.24942 | 259.6688 | 9336.3025 | 0.016698 | -0.78398 | 258.8848 | 9335.5185 | 0.98476 | 258.8789 | 23.436 | 23.4386 | -102.093 | -22.973 | 0.043032 | 7.0028 | 90.9048 | 0.49514 | 0.24262 | 0.74765 | 727.2381 | 661.0028 | -14.7493 | 27.0825 | 62.9175 | 0.0082499 | 62.9257 | 149.0125
|  | 45636.4583 | 45636.4583 | 9.4583 | 2460654.9583 | 0.24942 | 259.6729 | 9336.3066 | 0.016698 | -0.78385 | 258.889 | 9335.5227 | 0.98476 | 258.8831 | 23.436 | 23.4386 | -102.0884 | -22.9733 | 0.043032 | 7.0009 | 90.9048 | 0.49514 | 0.24263 | 0.74765 | 727.2381 | 667.0009 | -13.2498 | 26.3398 | 63.6602 | 0.0079879 | 63.6682 | 151.602
|  | 45636.4625 | 45636.4625 | 9.4625 | 2460654.9625 | 0.24942 | 259.677 | 9336.3107 | 0.016698 | -0.78373 | 258.8932 | 9335.527 | 0.98476 | 258.8873 | 23.436 | 23.4386 | -102.0839 | -22.9737 | 0.043032 | 6.999 | 90.9048 | 0.49514 | 0.24263 | 0.74765 | 727.2381 | 672.999 | -11.7503 | 25.6585 | 64.3415 | 0.0077506 | 64.3493 | 154.3416
|  | 45636.4667 | 45636.4667 | 9.4667 | 2460654.9667 | 0.24942 | 259.6811 | 9336.3148 | 0.016698 | -0.7836 | 258.8975 | 9335.5312 | 0.98476 | 258.8916 | 23.436 | 23.4386 | -102.0793 | -22.974 | 0.043032 | 6.9971 | 90.9048 | 0.49514 | 0.24263 | 0.74765 | 727.2382 | 678.9971 | -10.2507 | 25.0435 | 64.9565 | 0.0075386 | 64.964 | 157.2289
|  | 45636.4708 | 45636.4708 | 9.4708 | 2460654.9708 | 0.24942 | 259.6852 | 9336.3189 | 0.016698 | -0.78347 | 258.9017 | 9335.5354 | 0.98475 | 258.8958 | 23.436 | 23.4386 | -102.0747 | -22.9744 | 0.043032 | 6.9951 | 90.9048 | 0.49514 | 0.24263 | 0.74766 | 727.2382 | 684.9951 | -8.7512 | 24.5 | 65.5 | 0.0073531 | 65.5073 | 160.2582
|  | 45636.475 | 45636.475 | 9.475 | 2460654.975 | 0.24942 | 259.6893 | 9336.323 | 0.016698 | -0.78334 | 258.9059 | 9335.5397 | 0.98475 | 258.9 | 23.436 | 23.4386 | -102.0701 | -22.9747 | 0.043032 | 6.9932 | 90.9048 | 0.49514 | 0.24263 | 0.74766 | 727.2382 | 690.9932 | -7.2517 | 24.0327 | 65.9673 | 0.0071948 | 65.9744 | 163.4196
|  | 45636.4792 | 45636.4792 | 9.4792 | 2460654.9792 | 0.24942 | 259.6934 | 9336.3271 | 0.016698 | -0.78322 | 258.9102 | 9335.5439 | 0.98475 | 258.9043 | 23.436 | 23.4386 | -102.0655 | -22.9751 | 0.043032 | 6.9913 | 90.9048 | 0.49514 | 0.24263 | 0.74766 | 727.2382 | 696.9913 | -5.7522 | 23.6463 | 66.3537 | 0.0070648 | 66.3608 | 166.6993
|  | 45636.4833 | 45636.4833 | 9.4833 | 2460654.9833 | 0.24942 | 259.6975 | 9336.3312 | 0.016698 | -0.78309 | 258.9144 | 9335.5482 | 0.98475 | 258.9085 | 23.436 | 23.4386 | -102.0609 | -22.9754 | 0.043032 | 6.9894 | 90.9048 | 0.49515 | 0.24263 | 0.74766 | 727.2382 | 702.9894 | -4.2526 | 23.3447 | 66.6553 | 0.0069639 | 66.6623 | 170.079
|  | 45636.4875 | 45636.4875 | 9.4875 | 2460654.9875 | 0.24942 | 259.7016 | 9336.3353 | 0.016698 | -0.78296 | 258.9186 | 9335.5524 | 0.98475 | 258.9127 | 23.436 | 23.4386 | -102.0564 | -22.9758 | 0.043032 | 6.9875 | 90.9048 | 0.49515 | 0.24263 | 0.74766 | 727.2383 | 708.9875 | -2.7531 | 23.1313 | 66.8687 | 0.0068927 | 66.8756 | 173.5365
|  | 45636.4917 | 45636.4917 | 9.4917 | 2460654.9917 | 0.24942 | 259.7057 | 9336.3395 | 0.016698 | -0.78283 | 258.9229 | 9335.5566 | 0.98475 | 258.917 | 23.436 | 23.4386 | -102.0518 | -22.9761 | 0.043032 | 6.9856 | 90.9048 | 0.49515 | 0.24264 | 0.74766 | 727.2383 | 714.9856 | -1.2536 | 23.0085 | 66.9915 | 0.0068519 | 66.9984 | 177.0461
|  | 45636.4958 | 45636.4958 | 9.4958 | 2460654.9958 | 0.24942 | 259.7098 | 9336.3436 | 0.016698 | -0.78271 | 258.9271 | 9335.5609 | 0.98475 | 258.9212 | 23.436 | 23.4386 | -102.0472 | -22.9765 | 0.043032 | 6.9837 | 90.9048 | 0.49515 | 0.24264 | 0.74766 | 727.2383 | 720.9837 | 0.24593 | 22.9777 | 67.0223 | 0.0068417 | 67.0291 | 180.58
|  | 45636.5 | 45636.5 | 9.5 | 2460655 | 0.24942 | 259.7139 | 9336.3477 | 0.016698 | -0.78258 | 258.9314 | 9335.5651 | 0.98475 | 258.9254 | 23.436 | 23.4386 | -102.0426 | -22.9768 | 0.043032 | 6.9818 | 90.9048 | 0.49515 | 0.24264 | 0.74766 | 727.2383 | 726.9818 | 1.7455 | 23.0395 | 66.9605 | 0.0068622 | 66.9674 | 184.109
|  | 45636.5042 | 45636.5042 | 9.5042 | 2460655.0042 | 0.24942 | 259.718 | 9336.3518 | 0.016698 | -0.78245 | 258.9356 | 9335.5693 | 0.98475 | 258.9297 | 23.436 | 23.4386 | -102.038 | -22.9772 | 0.043032 | 6.9799 | 90.9048 | 0.49515 | 0.24264 | 0.74767 | 727.2383 | 732.9799 | 3.245 | 23.1929 | 66.8071 | 0.0069132 | 66.814 | 187.6041
|  | 45636.5083 | 45636.5083 | 9.5083 | 2460655.0083 | 0.24942 | 259.7221 | 9336.3559 | 0.016698 | -0.78232 | 258.9398 | 9335.5736 | 0.98475 | 258.9339 | 23.436 | 23.4386 | -102.0334 | -22.9775 | 0.043032 | 6.978 | 90.9048 | 0.49515 | 0.24264 | 0.74767 | 727.2383 | 738.978 | 4.7445 | 23.4362 | 66.5638 | 0.0069945 | 66.5708 | 191.0381
|  | 45636.5125 | 45636.5125 | 9.5125 | 2460655.0125 | 0.24942 | 259.7263 | 9336.36 | 0.016698 | -0.7822 | 258.9441 | 9335.5778 | 0.98475 | 258.9381 | 23.436 | 23.4386 | -102.0289 | -22.9779 | 0.043032 | 6.9761 | 90.9048 | 0.49516 | 0.24264 | 0.74767 | 727.2384 | 744.9761 | 6.244 | 23.7667 | 66.2333 | 0.0071052 | 66.2404 | 194.3865
|  | 45636.5167 | 45636.5167 | 9.5167 | 2460655.0167 | 0.24942 | 259.7304 | 9336.3641 | 0.016698 | -0.78207 | 258.9483 | 9335.582 | 0.98475 | 258.9424 | 23.436 | 23.4386 | -102.0243 | -22.9782 | 0.043032 | 6.9742 | 90.9048 | 0.49516 | 0.24264 | 0.74767 | 727.2384 | 750.9742 | 7.7435 | 24.1807 | 65.8193 | 0.0072448 | 65.8265 | 197.6282
|  | 45636.5208 | 45636.5208 | 9.5208 | 2460655.0208 | 0.24942 | 259.7345 | 9336.3682 | 0.016698 | -0.78194 | 258.9525 | 9335.5863 | 0.98475 | 258.9466 | 23.436 | 23.4386 | -102.0197 | -22.9786 | 0.043032 | 6.9723 | 90.9048 | 0.49516 | 0.24264 | 0.74767 | 727.2384 | 756.9723 | 9.2431 | 24.6741 | 65.3259 | 0.0074123 | 65.3333 | 200.7466
|  | 45636.525 | 45636.525 | 9.525 | 2460655.025 | 0.24942 | 259.7386 | 9336.3723 | 0.016698 | -0.78181 | 258.9568 | 9335.5905 | 0.98475 | 258.9508 | 23.436 | 23.4386 | -102.0151 | -22.9789 | 0.043032 | 6.9704 | 90.9048 | 0.49516 | 0.24265 | 0.74767 | 727.2384 | 762.9704 | 10.7426 | 25.2422 | 64.7578 | 0.0076069 | 64.7655 | 203.729
|  | 45636.5292 | 45636.5292 | 9.5292 | 2460655.0292 | 0.24942 | 259.7427 | 9336.3764 | 0.016698 | -0.78168 | 258.961 | 9335.5947 | 0.98475 | 258.9551 | 23.436 | 23.4386 | -102.0105 | -22.9793 | 0.043032 | 6.9685 | 90.9048 | 0.49516 | 0.24265 | 0.74767 | 727.2384 | 768.9685 | 12.2421 | 25.8799 | 64.1201 | 0.0078274 | 64.1279 | 206.5671
|  | 45636.5333 | 45636.5333 | 9.5333 | 2460655.0333 | 0.24942 | 259.7468 | 9336.3805 | 0.016698 | -0.78156 | 258.9652 | 9335.599 | 0.98475 | 258.9593 | 23.436 | 23.4386 | -102.0059 | -22.9796 | 0.043032 | 6.9665 | 90.9048 | 0.49516 | 0.24265 | 0.74768 | 727.2385 | 774.9665 | 13.7416 | 26.5824 | 63.4176 | 0.0080731 | 63.4257 | 209.2563
|  | 45636.5375 | 45636.5375 | 9.5375 | 2460655.0375 | 0.24942 | 259.7509 | 9336.3846 | 0.016698 | -0.78143 | 258.9695 | 9335.6032 | 0.98475 | 258.9636 | 23.436 | 23.4386 | -102.0014 | -22.98 | 0.043032 | 6.9646 | 90.9048 | 0.49516 | 0.24265 | 0.74768 | 727.2385 | 780.9646 | 15.2412 | 27.3446 | 62.6554 | 0.0083431 | 62.6638 | 211.7953
|  | 45636.5417 | 45636.5417 | 9.5417 | 2460655.0417 | 0.24942 | 259.755 | 9336.3887 | 0.016698 | -0.7813 | 258.9737 | 9335.6074 | 0.98475 | 258.9678 | 23.436 | 23.4386 | -101.9968 | -22.9803 | 0.043032 | 6.9627 | 90.9048 | 0.49516 | 0.24265 | 0.74768 | 727.2385 | 786.9627 | 16.7407 | 28.1615 | 61.8385 | 0.0086367 | 61.8471 | 214.1855
|  | 45636.5458 | 45636.5458 | 9.5458 | 2460655.0458 | 0.24942 | 259.7591 | 9336.3928 | 0.016698 | -0.78117 | 258.9779 | 9335.6117 | 0.98475 | 258.972 | 23.436 | 23.4386 | -101.9922 | -22.9807 | 0.043032 | 6.9608 | 90.9048 | 0.49517 | 0.24265 | 0.74768 | 727.2385 | 792.9608 | 18.2402 | 29.0287 | 60.9713 | 0.0089532 | 60.9803 | 216.4302
|  | 45636.55 | 45636.55 | 9.55 | 2460655.05 | 0.24942 | 259.7632 | 9336.3969 | 0.016698 | -0.78105 | 258.9822 | 9335.6159 | 0.98475 | 258.9763 | 23.436 | 23.4386 | -101.9876 | -22.981 | 0.043032 | 6.9589 | 90.9048 | 0.49517 | 0.24265 | 0.74768 | 727.2385 | 798.9589 | 19.7397 | 29.9416 | 60.0584 | 0.0092922 | 60.0677 | 218.5344
|  | 45636.5542 | 45636.5542 | 9.5542 | 2460655.0542 | 0.24942 | 259.7673 | 9336.4011 | 0.016698 | -0.78092 | 258.9864 | 9335.6201 | 0.98475 | 258.9805 | 23.436 | 23.4386 | -101.983 | -22.9814 | 0.043032 | 6.957 | 90.9048 | 0.49517 | 0.24266 | 0.74768 | 727.2386 | 804.957 | 21.2393 | 30.8962 | 59.1038 | 0.0096533 | 59.1134 | 220.5043
|  | 45636.5583 | 45636.5583 | 9.5583 | 2460655.0583 | 0.24942 | 259.7714 | 9336.4052 | 0.016698 | -0.78079 | 258.9906 | 9335.6244 | 0.98474 | 258.9847 | 23.436 | 23.4386 | -101.9784 | -22.9817 | 0.043032 | 6.9551 | 90.9048 | 0.49517 | 0.24266 | 0.74768 | 727.2386 | 810.9551 | 22.7388 | 31.8888 | 58.1112 | 0.010037 | 58.1212 | 222.3465
|  | 45636.5625 | 45636.5625 | 9.5625 | 2460655.0625 | 0.24942 | 259.7755 | 9336.4093 | 0.016698 | -0.78066 | 258.9949 | 9335.6286 | 0.98474 | 258.989 | 23.436 | 23.4386 | -101.9739 | -22.9821 | 0.043032 | 6.9532 | 90.9048 | 0.49517 | 0.24266 | 0.74768 | 727.2386 | 816.9532 | 24.2383 | 32.9158 | 57.0842 | 0.010442 | 57.0946 | 224.0683
|  | 45636.5667 | 45636.5667 | 9.5667 | 2460655.0667 | 0.24942 | 259.7796 | 9336.4134 | 0.016698 | -0.78054 | 258.9991 | 9335.6328 | 0.98474 | 258.9932 | 23.436 | 23.4386 | -101.9693 | -22.9824 | 0.043032 | 6.9513 | 90.9048 | 0.49517 | 0.24266 | 0.74769 | 727.2386 | 822.9513 | 25.7378 | 33.9741 | 56.0259 | 0.010869 | 56.0367 | 225.6768
|  | 45636.5708 | 45636.5708 | 9.5708 | 2460655.0708 | 0.24942 | 259.7837 | 9336.4175 | 0.016698 | -0.78041 | 259.0033 | 9335.6371 | 0.98474 | 258.9974 | 23.436 | 23.4386 | -101.9647 | -22.9828 | 0.043032 | 6.9494 | 90.9048 | 0.49517 | 0.24266 | 0.74769 | 727.2386 | 828.9494 | 27.2373 | 35.0609 | 54.9391 | 0.011319 | 54.9504 | 227.1794
|  | 45636.575 | 45636.575 | 9.575 | 2460655.075 | 0.24942 | 259.7879 | 9336.4216 | 0.016698 | -0.78028 | 259.0076 | 9335.6413 | 0.98474 | 259.0017 | 23.436 | 23.4386 | -101.9601 | -22.9831 | 0.043032 | 6.9475 | 90.9048 | 0.49518 | 0.24266 | 0.74769 | 727.2386 | 834.9475 | 28.7369 | 36.1735 | 53.8265 | 0.011793 | 53.8383 | 228.5828
|  | 45636.5792 | 45636.5792 | 9.5792 | 2460655.0792 | 0.24942 | 259.792 | 9336.4257 | 0.016698 | -0.78015 | 259.0118 | 9335.6455 | 0.98474 | 259.0059 | 23.436 | 23.4386 | -101.9555 | -22.9835 | 0.043032 | 6.9456 | 90.9048 | 0.49518 | 0.24266 | 0.74769 | 727.2387 | 840.9456 | 30.2364 | 37.3096 | 52.6904 | 0.01229 | 52.7027 | 229.894
|  | 45636.5833 | 45636.5833 | 9.5833 | 2460655.0833 | 0.24942 | 259.7961 | 9336.4298 | 0.016698 | -0.78003 | 259.016 | 9335.6498 | 0.98474 | 259.0101 | 23.436 | 23.4386 | -101.9509 | -22.9838 | 0.043032 | 6.9436 | 90.9048 | 0.49518 | 0.24266 | 0.74769 | 727.2387 | 846.9436 | 31.7359 | 38.467 | 51.533 | 0.012813 | 51.5458 | 231.1192
|  | 45636.5875 | 45636.5875 | 9.5875 | 2460655.0875 | 0.24942 | 259.8002 | 9336.4339 | 0.016698 | -0.7799 | 259.0203 | 9335.654 | 0.98474 | 259.0144 | 23.436 | 23.4386 | -101.9463 | -22.9842 | 0.043032 | 6.9417 | 90.9048 | 0.49518 | 0.24267 | 0.74769 | 727.2387 | 852.9417 | 33.2354 | 39.644 | 50.356 | 0.013361 | 50.3694 | 232.2644
|  | 45636.5917 | 45636.5917 | 9.5917 | 2460655.0917 | 0.24942 | 259.8043 | 9336.438 | 0.016698 | -0.77977 | 259.0245 | 9335.6582 | 0.98474 | 259.0186 | 23.436 | 23.4386 | -101.9418 | -22.9845 | 0.043032 | 6.9398 | 90.9048 | 0.49518 | 0.24267 | 0.74769 | 727.2387 | 858.9398 | 34.735 | 40.8386 | 49.1614 | 0.013937 | 49.1753 | 233.3353
|  | 45636.5958 | 45636.5958 | 9.5958 | 2460655.0958 | 0.24942 | 259.8084 | 9336.4421 | 0.016698 | -0.77964 | 259.0287 | 9335.6625 | 0.98474 | 259.0228 | 23.436 | 23.4386 | -101.9372 | -22.9849 | 0.043032 | 6.9379 | 90.9048 | 0.49518 | 0.24267 | 0.7477 | 727.2387 | 864.9379 | 36.2345 | 42.0495 | 47.9505 | 0.014543 | 47.9651 | 234.337
|  | 45636.6 | 45636.6 | 9.6 | 2460655.1 | 0.24942 | 259.8125 | 9336.4462 | 0.016698 | -0.77951 | 259.033 | 9335.6667 | 0.98474 | 259.0271 | 23.436 | 23.4386 | -101.9326 | -22.9852 | 0.043032 | 6.936 | 90.9048 | 0.49518 | 0.24267 | 0.7477 | 727.2388 | 870.936 | 37.734 | 43.2751 | 46.7249 | 0.015179 | 46.7401 | 235.2744
|  | 45636.6042 | 45636.6042 | 9.6042 | 2460655.1042 | 0.24942 | 259.8166 | 9336.4503 | 0.016698 | -0.77939 | 259.0372 | 9335.6709 | 0.98474 | 259.0313 | 23.436 | 23.4386 | -101.928 | -22.9856 | 0.043032 | 6.9341 | 90.9048 | 0.49518 | 0.24267 | 0.7477 | 727.2388 | 876.9341 | 39.2335 | 44.5143 | 45.4857 | 0.015849 | 45.5016 | 236.152
|  | 45636.6083 | 45636.6083 | 9.6083 | 2460655.1083 | 0.24942 | 259.8207 | 9336.4544 | 0.016698 | -0.77926 | 259.0414 | 9335.6752 | 0.98474 | 259.0355 | 23.436 | 23.4386 | -101.9234 | -22.9859 | 0.043032 | 6.9322 | 90.9048 | 0.49519 | 0.24267 | 0.7477 | 727.2388 | 882.9322 | 40.733 | 45.7658 | 44.2342 | 0.016555 | 44.2507 | 236.9739
|  | 45636.6125 | 45636.6125 | 9.6125 | 2460655.1125 | 0.24942 | 259.8248 | 9336.4585 | 0.016698 | -0.77913 | 259.0457 | 9335.6794 | 0.98474 | 259.0398 | 23.436 | 23.4386 | -101.9188 | -22.9863 | 0.043032 | 6.9303 | 90.9049 | 0.49519 | 0.24267 | 0.7477 | 727.2388 | 888.9303 | 42.2326 | 47.0287 | 42.9713 | 0.0173 | 42.9886 | 237.7438
|  | 45636.6167 | 45636.6167 | 9.6167 | 2460655.1167 | 0.24942 | 259.8289 | 9336.4627 | 0.016698 | -0.779 | 259.0499 | 9335.6836 | 0.98474 | 259.044 | 23.436 | 23.4386 | -101.9143 | -22.9866 | 0.043032 | 6.9284 | 90.9049 | 0.49519 | 0.24268 | 0.7477 | 727.2388 | 894.9284 | 43.7321 | 48.302 | 41.698 | 0.018088 | 41.7161 | 238.4652
|  | 45636.6208 | 45636.6208 | 9.6208 | 2460655.1208 | 0.24942 | 259.833 | 9336.4668 | 0.016698 | -0.77888 | 259.0542 | 9335.6879 | 0.98474 | 259.0482 | 23.436 | 23.4386 | -101.9097 | -22.987 | 0.043032 | 6.9265 | 90.9049 | 0.49519 | 0.24268 | 0.7477 | 727.2389 | 900.9265 | 45.2316 | 49.5848 | 40.4152 | 0.018922 | 40.4341 | 239.1413
|  | 45636.625 | 45636.625 | 9.625 | 2460655.125 | 0.24942 | 259.8371 | 9336.4709 | 0.016698 | -0.77875 | 259.0584 | 9335.6921 | 0.98474 | 259.0525 | 23.436 | 23.4386 | -101.9051 | -22.9873 | 0.043032 | 6.9245 | 90.9049 | 0.49519 | 0.24268 | 0.7477 | 727.2389 | 906.9245 | 46.7311 | 50.8765 | 39.1235 | 0.019806 | 39.1433 | 239.7751
|  | 45636.6292 | 45636.6292 | 9.6292 | 2460655.1292 | 0.24942 | 259.8412 | 9336.475 | 0.016698 | -0.77862 | 259.0626 | 9335.6964 | 0.98474 | 259.0567 | 23.436 | 23.4386 | -101.9005 | -22.9877 | 0.043032 | 6.9226 | 90.9049 | 0.49519 | 0.24268 | 0.74771 | 727.2389 | 912.9226 | 48.2307 | 52.1762 | 37.8238 | 0.020747 | 37.8445 | 240.3693
|  | 45636.6333 | 45636.6333 | 9.6333 | 2460655.1333 | 0.24942 | 259.8453 | 9336.4791 | 0.016698 | -0.77849 | 259.0669 | 9335.7006 | 0.98474 | 259.0609 | 23.436 | 23.4386 | -101.8959 | -22.988 | 0.043032 | 6.9207 | 90.9049 | 0.49519 | 0.24268 | 0.74771 | 727.2389 | 918.9207 | 49.7302 | 53.4834 | 36.5166 | 0.021749 | 36.5384 | 240.9262
|  | 45636.6375 | 45636.6375 | 9.6375 | 2460655.1375 | 0.24942 | 259.8495 | 9336.4832 | 0.016698 | -0.77837 | 259.0711 | 9335.7048 | 0.98474 | 259.0652 | 23.436 | 23.4386 | -101.8913 | -22.9884 | 0.043032 | 6.9188 | 90.9049 | 0.4952 | 0.24268 | 0.74771 | 727.2389 | 924.9188 | 51.2297 | 54.7974 | 35.2026 | 0.022821 | 35.2254 | 241.4482
|  | 45636.6417 | 45636.6417 | 9.6417 | 2460655.1417 | 0.24942 | 259.8536 | 9336.4873 | 0.016698 | -0.77824 | 259.0753 | 9335.7091 | 0.98473 | 259.0694 | 23.436 | 23.4386 | -101.8868 | -22.9887 | 0.043032 | 6.9169 | 90.9049 | 0.4952 | 0.24268 | 0.74771 | 727.2389 | 930.9169 | 52.7292 | 56.1177 | 33.8823 | 0.023969 | 33.9062 | 241.9373
|  | 45636.6458 | 45636.6458 | 9.6458 | 2460655.1458 | 0.24942 | 259.8577 | 9336.4914 | 0.016698 | -0.77811 | 259.0796 | 9335.7133 | 0.98473 | 259.0737 | 23.436 | 23.4386 | -101.8822 | -22.9891 | 0.043032 | 6.915 | 90.9049 | 0.4952 | 0.24268 | 0.74771 | 727.239 | 936.915 | 54.2287 | 57.4439 | 32.5561 | 0.025204 | 32.5813 | 242.3954
|  | 45636.65 | 45636.65 | 9.65 | 2460655.15 | 0.24942 | 259.8618 | 9336.4955 | 0.016698 | -0.77798 | 259.0838 | 9335.7175 | 0.98473 | 259.0779 | 23.436 | 23.4386 | -101.8776 | -22.9894 | 0.043032 | 6.9131 | 90.9049 | 0.4952 | 0.24269 | 0.74771 | 727.239 | 942.9131 | 55.7283 | 58.7754 | 31.2246 | 0.026536 | 31.2511 | 242.8243
|  | 45636.6542 | 45636.6542 | 9.6542 | 2460655.1542 | 0.24942 | 259.8659 | 9336.4996 | 0.016698 | -0.77785 | 259.088 | 9335.7218 | 0.98473 | 259.0821 | 23.436 | 23.4386 | -101.873 | -22.9898 | 0.043032 | 6.9112 | 90.9049 | 0.4952 | 0.24269 | 0.74771 | 727.239 | 948.9112 | 57.2278 | 60.1119 | 29.8881 | 0.027978 | 29.9161 | 243.2255
|  | 45636.6583 | 45636.6583 | 9.6583 | 2460655.1583 | 0.24942 | 259.87 | 9336.5037 | 0.016698 | -0.77773 | 259.0923 | 9335.726 | 0.98473 | 259.0864 | 23.436 | 23.4386 | -101.8684 | -22.9901 | 0.043032 | 6.9093 | 90.9049 | 0.4952 | 0.24269 | 0.74772 | 727.239 | 954.9093 | 58.7273 | 61.453 | 28.547 | 0.029546 | 28.5766 | 243.6005
|  | 45636.6625 | 45636.6625 | 9.6625 | 2460655.1625 | 0.24942 | 259.8741 | 9336.5078 | 0.016698 | -0.7776 | 259.0965 | 9335.7302 | 0.98473 | 259.0906 | 23.436 | 23.4386 | -101.8638 | -22.9904 | 0.043032 | 6.9074 | 90.9049 | 0.4952 | 0.24269 | 0.74772 | 727.239 | 960.9074 | 60.2268 | 62.7982 | 27.2018 | 0.031258 | 27.233 | 243.9506
|  | 45636.6667 | 45636.6667 | 9.6667 | 2460655.1667 | 0.24942 | 259.8782 | 9336.5119 | 0.016698 | -0.77747 | 259.1007 | 9335.7345 | 0.98473 | 259.0948 | 23.436 | 23.4386 | -101.8592 | -22.9908 | 0.043032 | 6.9054 | 90.9049 | 0.4952 | 0.24269 | 0.74772 | 727.2391 | 966.9054 | 61.7264 | 64.1474 | 25.8526 | 0.033137 | 25.8857 | 244.277
|  | 45636.6708 | 45636.6708 | 9.6708 | 2460655.1708 | 0.24942 | 259.8823 | 9336.516 | 0.016698 | -0.77734 | 259.105 | 9335.7387 | 0.98473 | 259.0991 | 23.436 | 23.4386 | -101.8547 | -22.9911 | 0.043032 | 6.9035 | 90.9049 | 0.49521 | 0.24269 | 0.74772 | 727.2391 | 972.9035 | 63.2259 | 65.5001 | 24.4999 | 0.03521 | 24.5351 | 244.5809
|  | 45636.675 | 45636.675 | 9.675 | 2460655.175 | 0.24942 | 259.8864 | 9336.5201 | 0.016698 | -0.77722 | 259.1092 | 9335.7429 | 0.98473 | 259.1033 | 23.436 | 23.4386 | -101.8501 | -22.9915 | 0.043032 | 6.9016 | 90.9049 | 0.49521 | 0.24269 | 0.74772 | 727.2391 | 978.9016 | 64.7254 | 66.8562 | 23.1438 | 0.03751 | 23.1813 | 244.8633
|  | 45636.6792 | 45636.6792 | 9.6792 | 2460655.1792 | 0.24942 | 259.8905 | 9336.5243 | 0.016698 | -0.77709 | 259.1134 | 9335.7472 | 0.98473 | 259.1075 | 23.436 | 23.4386 | -101.8455 | -22.9918 | 0.043032 | 6.8997 | 90.9049 | 0.49521 | 0.24269 | 0.74772 | 727.2391 | 984.8997 | 66.2249 | 68.2152 | 21.7848 | 0.040079 | 21.8249 | 245.125
|  | 45636.6833 | 45636.6833 | 9.6833 | 2460655.1833 | 0.24942 | 259.8946 | 9336.5284 | 0.016698 | -0.77696 | 259.1177 | 9335.7514 | 0.98473 | 259.1118 | 23.436 | 23.4386 | -101.8409 | -22.9922 | 0.043032 | 6.8978 | 90.9049 | 0.49521 | 0.2427 | 0.74772 | 727.2391 | 990.8978 | 67.7244 | 69.577 | 20.423 | 0.04297 | 20.466 | 245.367
|  | 45636.6875 | 45636.6875 | 9.6875 | 2460655.1875 | 0.24942 | 259.8987 | 9336.5325 | 0.016698 | -0.77683 | 259.1219 | 9335.7556 | 0.98473 | 259.116 | 23.436 | 23.4386 | -101.8363 | -22.9925 | 0.043032 | 6.8959 | 90.9049 | 0.49521 | 0.2427 | 0.74772 | 727.2392 | 996.8959 | 69.224 | 70.9414 | 19.0586 | 0.046249 | 19.1049 | 245.59
|  | 45636.6917 | 45636.6917 | 9.6917 | 2460655.1917 | 0.24942 | 259.9028 | 9336.5366 | 0.016698 | -0.7767 | 259.1261 | 9335.7599 | 0.98473 | 259.1202 | 23.436 | 23.4386 | -101.8317 | -22.9929 | 0.043032 | 6.894 | 90.9049 | 0.49521 | 0.2427 | 0.74773 | 727.2392 | 1002.894 | 70.7235 | 72.308 | 17.692 | 0.050002 | 17.742 | 245.7946
|  | 45636.6958 | 45636.6958 | 9.6958 | 2460655.1958 | 0.24942 | 259.907 | 9336.5407 | 0.016698 | -0.77658 | 259.1304 | 9335.7641 | 0.98473 | 259.1245 | 23.436 | 23.4386 | -101.8272 | -22.9932 | 0.043032 | 6.8921 | 90.9049 | 0.49521 | 0.2427 | 0.74773 | 727.2392 | 1008.8921 | 72.223 | 73.6768 | 16.3232 | 0.054345 | 16.3776 | 245.9817
|  | 45636.7 | 45636.7 | 9.7 | 2460655.2 | 0.24942 | 259.9111 | 9336.5448 | 0.016698 | -0.77645 | 259.1346 | 9335.7683 | 0.98473 | 259.1287 | 23.436 | 23.4386 | -101.8226 | -22.9936 | 0.043032 | 6.8901 | 90.9049 | 0.49522 | 0.2427 | 0.74773 | 727.2392 | 1014.8901 | 73.7225 | 75.0474 | 14.9526 | 0.059428 | 15.012 | 246.1516
|  | 45636.7042 | 45636.7042 | 9.7042 | 2460655.2042 | 0.24942 | 259.9152 | 9336.5489 | 0.016698 | -0.77632 | 259.1388 | 9335.7726 | 0.98473 | 259.1329 | 23.436 | 23.4386 | -101.818 | -22.9939 | 0.043032 | 6.8882 | 90.9049 | 0.49522 | 0.2427 | 0.74773 | 727.2392 | 1020.8882 | 75.2221 | 76.4198 | 13.5802 | 0.06546 | 13.6457 | 246.305
|  | 45636.7083 | 45636.7083 | 9.7083 | 2460655.2083 | 0.24942 | 259.9193 | 9336.553 | 0.016698 | -0.77619 | 259.1431 | 9335.7768 | 0.98473 | 259.1372 | 23.436 | 23.4386 | -101.8134 | -22.9942 | 0.043032 | 6.8863 | 90.9049 | 0.49522 | 0.2427 | 0.74773 | 727.2392 | 1026.8863 | 76.7216 | 77.7936 | 12.2064 | 0.072735 | 12.2791 | 246.4422
|  | 45636.7125 | 45636.7125 | 9.7125 | 2460655.2125 | 0.24942 | 259.9234 | 9336.5571 | 0.016698 | -0.77607 | 259.1473 | 9335.781 | 0.98473 | 259.1414 | 23.436 | 23.4386 | -101.8088 | -22.9946 | 0.043032 | 6.8844 | 90.9049 | 0.49522 | 0.24271 | 0.74773 | 727.2393 | 1032.8844 | 78.2211 | 79.1689 | 10.8311 | 0.081671 | 10.9128 | 246.5637
|  | 45636.7167 | 45636.7167 | 9.7167 | 2460655.2167 | 0.24942 | 259.9275 | 9336.5612 | 0.016698 | -0.77594 | 259.1515 | 9335.7853 | 0.98473 | 259.1456 | 23.436 | 23.4386 | -101.8042 | -22.9949 | 0.043032 | 6.8825 | 90.9049 | 0.49522 | 0.24271 | 0.74773 | 727.2393 | 1038.8825 | 79.7206 | 80.5453 | 9.4547 | 0.092889 | 9.5476 | 246.6698
|  | 45636.7208 | 45636.7208 | 9.7208 | 2460655.2208 | 0.24942 | 259.9316 | 9336.5653 | 0.016698 | -0.77581 | 259.1558 | 9335.7895 | 0.98473 | 259.1499 | 23.436 | 23.4386 | -101.7996 | -22.9953 | 0.043032 | 6.8806 | 90.9049 | 0.49522 | 0.24271 | 0.74774 | 727.2393 | 1044.8806 | 81.2201 | 81.9227 | 8.0773 | 0.10733 | 8.1846 | 246.7609
|  | 45636.725 | 45636.725 | 9.725 | 2460655.225 | 0.24942 | 259.9357 | 9336.5694 | 0.016698 | -0.77568 | 259.16 | 9335.7937 | 0.98472 | 259.1541 | 23.436 | 23.4386 | -101.7951 | -22.9956 | 0.043032 | 6.8787 | 90.9049 | 0.49522 | 0.24271 | 0.74774 | 727.2393 | 1050.8787 | 82.7197 | 83.301 | 6.699 | 0.12647 | 6.8255 | 246.8371
|  | 45636.7292 | 45636.7292 | 9.7292 | 2460655.2292 | 0.24942 | 259.9398 | 9336.5735 | 0.016698 | -0.77555 | 259.1643 | 9335.798 | 0.98472 | 259.1583 | 23.436 | 23.4386 | -101.7905 | -22.996 | 0.043032 | 6.8768 | 90.9049 | 0.49522 | 0.24271 | 0.74774 | 727.2393 | 1056.8768 | 84.2192 | 84.68 | 5.32 | 0.15264 | 5.4727 | 246.8988
|  | 45636.7333 | 45636.7333 | 9.7333 | 2460655.2333 | 0.24942 | 259.9439 | 9336.5776 | 0.016698 | -0.77543 | 259.1685 | 9335.8022 | 0.98472 | 259.1626 | 23.436 | 23.4386 | -101.7859 | -22.9963 | 0.043032 | 6.8748 | 90.9049 | 0.49523 | 0.24271 | 0.74774 | 727.2394 | 1062.8748 | 85.7187 | 86.0595 | 3.9405 | 0.19095 | 4.1314 | 246.9461
|  | 45636.7375 | 45636.7375 | 9.7375 | 2460655.2375 | 0.24942 | 259.948 | 9336.5817 | 0.016698 | -0.7753 | 259.1727 | 9335.8064 | 0.98472 | 259.1668 | 23.436 | 23.4386 | -101.7813 | -22.9967 | 0.043032 | 6.8729 | 90.9049 | 0.49523 | 0.24271 | 0.74774 | 727.2394 | 1068.8729 | 87.2182 | 87.4395 | 2.5605 | 0.25053 | 2.8111 | 246.979
|  | 45636.7417 | 45636.7417 | 9.7417 | 2460655.2417 | 0.24942 | 259.9521 | 9336.5859 | 0.016698 | -0.77517 | 259.177 | 9335.8107 | 0.98472 | 259.171 | 23.436 | 23.4386 | -101.7767 | -22.997 | 0.043032 | 6.871 | 90.9049 | 0.49523 | 0.24271 | 0.74774 | 727.2394 | 1074.871 | 88.7178 | 88.8197 | 1.1803 | 0.3466 | 1.5269 | 246.9978
|  | 45636.7458 | 45636.7458 | 9.7458 | 2460655.2458 | 0.24942 | 259.9562 | 9336.59 | 0.016698 | -0.77504 | 259.1812 | 9335.8149 | 0.98472 | 259.1753 | 23.436 | 23.4386 | -101.7721 | -22.9973 | 0.043032 | 6.8691 | 90.9049 | 0.49523 | 0.24272 | 0.74774 | 727.2394 | 1080.8691 | 90.2173 | 90.2 | -0.20001 | 0.51191 | 0.3119 | 247.0025
|  | 45636.75 | 45636.75 | 9.75 | 2460655.25 | 0.24943 | 259.9603 | 9336.5941 | 0.016698 | -0.77492 | 259.1854 | 9335.8192 | 0.98472 | 259.1795 | 23.436 | 23.4386 | -101.7675 | -22.9977 | 0.043032 | 6.8672 | 90.9049 | 0.49523 | 0.24272 | 0.74774 | 727.2394 | 1086.8672 | 91.7168 | 91.5803 | -1.5803 | 0.20914 | -1.3712 | 246.9931
|  | 45636.7542 | 45636.7542 | 9.7542 | 2460655.2542 | 0.24943 | 259.9644 | 9336.5982 | 0.016698 | -0.77479 | 259.1897 | 9335.8234 | 0.98472 | 259.1838 | 23.436 | 23.4386 | -101.763 | -22.998 | 0.043032 | 6.8653 | 90.9049 | 0.49523 | 0.24272 | 0.74775 | 727.2394 | 1092.8653 | 93.2163 | 92.9604 | -2.9604 | 0.11157 | -2.8489 | 246.9695
|  | 45636.7583 | 45636.7583 | 9.7583 | 2460655.2583 | 0.24943 | 259.9686 | 9336.6023 | 0.016698 | -0.77466 | 259.1939 | 9335.8276 | 0.98472 | 259.188 | 23.436 | 23.4386 | -101.7584 | -22.9984 | 0.043032 | 6.8634 | 90.9049 | 0.49523 | 0.24272 | 0.74775 | 727.2395 | 1098.8634 | 94.7158 | 94.3403 | -4.3403 | 0.076024 | -4.2642 | 246.9317
|  | 45636.7625 | 45636.7625 | 9.7625 | 2460655.2625 | 0.24943 | 259.9727 | 9336.6064 | 0.016698 | -0.77453 | 259.1981 | 9335.8319 | 0.98472 | 259.1922 | 23.436 | 23.4386 | -101.7538 | -22.9987 | 0.043032 | 6.8615 | 90.9049 | 0.49524 | 0.24272 | 0.74775 | 727.2395 | 1104.8615 | 96.2154 | 95.7196 | -5.7196 | 0.057608 | -5.662 | 246.8796
|  | 45636.7667 | 45636.7667 | 9.7667 | 2460655.2667 | 0.24943 | 259.9768 | 9336.6105 | 0.016698 | -0.7744 | 259.2024 | 9335.8361 | 0.98472 | 259.1965 | 23.436 | 23.4386 | -101.7492 | -22.9991 | 0.043032 | 6.8595 | 90.9049 | 0.49524 | 0.24272 | 0.74775 | 727.2395 | 1110.8595 | 97.7149 | 97.0983 | -7.0983 | 0.046335 | -7.052 | 246.813
|  | 45636.7708 | 45636.7708 | 9.7708 | 2460655.2708 | 0.24943 | 259.9809 | 9336.6146 | 0.016698 | -0.77428 | 259.2066 | 9335.8403 | 0.98472 | 259.2007 | 23.436 | 23.4386 | -101.7446 | -22.9994 | 0.043032 | 6.8576 | 90.9049 | 0.49524 | 0.24272 | 0.74775 | 727.2395 | 1116.8576 | 99.2144 | 98.4763 | -8.4763 | 0.038717 | -8.4376 | 246.7317
|  | 45636.775 | 45636.775 | 9.775 | 2460655.275 | 0.24943 | 259.985 | 9336.6187 | 0.016698 | -0.77415 | 259.2108 | 9335.8446 | 0.98472 | 259.2049 | 23.436 | 23.4386 | -101.74 | -22.9997 | 0.043032 | 6.8557 | 90.9049 | 0.49524 | 0.24273 | 0.74775 | 727.2395 | 1122.8557 | 100.7139 | 99.8534 | -9.8534 | 0.03322 | -9.8201 | 246.6356
|  | 45636.7792 | 45636.7792 | 9.7792 | 2460655.2792 | 0.24943 | 259.9891 | 9336.6228 | 0.016698 | -0.77402 | 259.2151 | 9335.8488 | 0.98472 | 259.2092 | 23.436 | 23.4386 | -101.7355 | -23.0001 | 0.043032 | 6.8538 | 90.9049 | 0.49524 | 0.24273 | 0.74775 | 727.2396 | 1128.8538 | 102.2134 | 101.2293 | -11.2293 | 0.029063 | -11.2003 | 246.5244
|  | 45636.7833 | 45636.7833 | 9.7833 | 2460655.2833 | 0.24943 | 259.9932 | 9336.6269 | 0.016698 | -0.77389 | 259.2193 | 9335.853 | 0.98472 | 259.2134 | 23.436 | 23.4386 | -101.7309 | -23.0004 | 0.043032 | 6.8519 | 90.9049 | 0.49524 | 0.24273 | 0.74776 | 727.2396 | 1134.8519 | 103.713 | 102.6041 | -12.6041 | 0.025805 | -12.5783 | 246.3976
|  | 45636.7875 | 45636.7875 | 9.7875 | 2460655.2875 | 0.24943 | 259.9973 | 9336.631 | 0.016698 | -0.77376 | 259.2235 | 9335.8573 | 0.98472 | 259.2176 | 23.436 | 23.4386 | -101.7263 | -23.0008 | 0.043032 | 6.85 | 90.9049 | 0.49524 | 0.24273 | 0.74776 | 727.2396 | 1140.85 | 105.2125 | 103.9774 | -13.9774 | 0.023181 | -13.9542 | 246.2551
|  | 45636.7917 | 45636.7917 | 9.7917 | 2460655.2917 | 0.24943 | 260.0014 | 9336.6351 | 0.016698 | -0.77364 | 259.2278 | 9335.8615 | 0.98472 | 259.2219 | 23.436 | 23.4386 | -101.7217 | -23.0011 | 0.043032 | 6.8481 | 90.905 | 0.49524 | 0.24273 | 0.74776 | 727.2396 | 1146.8481 | 106.712 | 105.3491 | -15.3491 | 0.021021 | -15.3281 | 246.0962
|  | 45636.7958 | 45636.7958 | 9.7958 | 2460655.2958 | 0.24943 | 260.0055 | 9336.6392 | 0.016698 | -0.77351 | 259.232 | 9335.8657 | 0.98472 | 259.2261 | 23.436 | 23.4386 | -101.7171 | -23.0015 | 0.043032 | 6.8461 | 90.905 | 0.49525 | 0.24273 | 0.74776 | 727.2396 | 1152.8461 | 108.2115 | 106.719 | -16.719 | 0.019209 | -16.6998 | 245.9206
|  | 45636.8 | 45636.8 | 9.8 | 2460655.3 | 0.24943 | 260.0096 | 9336.6433 | 0.016698 | -0.77338 | 259.2362 | 9335.87 | 0.98472 | 259.2303 | 23.436 | 23.4386 | -101.7125 | -23.0018 | 0.043032 | 6.8442 | 90.905 | 0.49525 | 0.24273 | 0.74776 | 727.2396 | 1158.8442 | 109.7111 | 108.087 | -18.087 | 0.017667 | -18.0693 | 245.7278
|  | 45636.8042 | 45636.8042 | 9.8042 | 2460655.3042 | 0.24943 | 260.0137 | 9336.6475 | 0.016698 | -0.77325 | 259.2405 | 9335.8742 | 0.98472 | 259.2346 | 23.436 | 23.4386 | -101.7079 | -23.0021 | 0.043032 | 6.8423 | 90.905 | 0.49525 | 0.24273 | 0.74776 | 727.2397 | 1164.8423 | 111.2106 | 109.4528 | -19.4528 | 0.016337 | -19.4365 | 245.5171
|  | 45636.8083 | 45636.8083 | 9.8083 | 2460655.3083 | 0.24943 | 260.0178 | 9336.6516 | 0.016698 | -0.77313 | 259.2447 | 9335.8784 | 0.98472 | 259.2388 | 23.436 | 23.4386 | -101.7034 | -23.0025 | 0.043032 | 6.8404 | 90.905 | 0.49525 | 0.24274 | 0.74776 | 727.2397 | 1170.8404 | 112.7101 | 110.8162 | -20.8162 | 0.015177 | -20.801 | 245.2878
|  | 45636.8125 | 45636.8125 | 9.8125 | 2460655.3125 | 0.24943 | 260.0219 | 9336.6557 | 0.016698 | -0.773 | 259.2489 | 9335.8827 | 0.98471 | 259.243 | 23.436 | 23.4386 | -101.6988 | -23.0028 | 0.043032 | 6.8385 | 90.905 | 0.49525 | 0.24274 | 0.74776 | 727.2397 | 1176.8385 | 114.2096 | 112.177 | -22.177 | 0.014155 | -22.1629 | 245.0394
|  | 45636.8167 | 45636.8167 | 9.8167 | 2460655.3167 | 0.24943 | 260.0261 | 9336.6598 | 0.016698 | -0.77287 | 259.2532 | 9335.8869 | 0.98471 | 259.2473 | 23.436 | 23.4386 | -101.6942 | -23.0032 | 0.043032 | 6.8366 | 90.905 | 0.49525 | 0.24274 | 0.74777 | 727.2397 | 1182.8366 | 115.7091 | 113.5349 | -23.5349 | 0.013248 | -23.5217 | 244.771
|  | 45636.8208 | 45636.8208 | 9.8208 | 2460655.3208 | 0.24943 | 260.0302 | 9336.6639 | 0.016698 | -0.77274 | 259.2574 | 9335.8911 | 0.98471 | 259.2515 | 23.436 | 23.4386 | -101.6896 | -23.0035 | 0.043032 | 6.8346 | 90.905 | 0.49525 | 0.24274 | 0.74777 | 727.2397 | 1188.8346 | 117.2087 | 114.8898 | -24.8898 | 0.012436 | -24.8773 | 244.4816
|  | 45636.825 | 45636.825 | 9.825 | 2460655.325 | 0.24943 | 260.0343 | 9336.668 | 0.016698 | -0.77261 | 259.2617 | 9335.8954 | 0.98471 | 259.2557 | 23.436 | 23.4386 | -101.685 | -23.0038 | 0.043032 | 6.8327 | 90.905 | 0.49526 | 0.24274 | 0.74777 | 727.2398 | 1194.8327 | 118.7082 | 116.2412 | -26.2412 | 0.011705 | -26.2295 | 244.1704
|  | 45636.8292 | 45636.8292 | 9.8292 | 2460655.3292 | 0.24943 | 260.0384 | 9336.6721 | 0.016698 | -0.77249 | 259.2659 | 9335.8996 | 0.98471 | 259.26 | 23.436 | 23.4386 | -101.6804 | -23.0042 | 0.043032 | 6.8308 | 90.905 | 0.49526 | 0.24274 | 0.74777 | 727.2398 | 1200.8308 | 120.2077 | 117.5889 | -27.5889 | 0.011042 | -27.5779 | 243.8364
|  | 45636.8333 | 45636.8333 | 9.8333 | 2460655.3333 | 0.24943 | 260.0425 | 9336.6762 | 0.016698 | -0.77236 | 259.2701 | 9335.9038 | 0.98471 | 259.2642 | 23.436 | 23.4386 | -101.6758 | -23.0045 | 0.043032 | 6.8289 | 90.905 | 0.49526 | 0.24274 | 0.74777 | 727.2398 | 1206.8289 | 121.7072 | 118.9327 | -28.9327 | 0.010438 | -28.9222 | 243.4783
|  | 45636.8375 | 45636.8375 | 9.8375 | 2460655.3375 | 0.24943 | 260.0466 | 9336.6803 | 0.016698 | -0.77223 | 259.2744 | 9335.9081 | 0.98471 | 259.2684 | 23.436 | 23.4386 | -101.6713 | -23.0049 | 0.043032 | 6.827 | 90.905 | 0.49526 | 0.24275 | 0.74777 | 727.2398 | 1212.827 | 123.2067 | 120.2721 | -30.2721 | 0.0098852 | -30.2622 | 243.0949
|  | 45636.8417 | 45636.8417 | 9.8417 | 2460655.3417 | 0.24943 | 260.0507 | 9336.6844 | 0.016698 | -0.7721 | 259.2786 | 9335.9123 | 0.98471 | 259.2727 | 23.436 | 23.4386 | -101.6667 | -23.0052 | 0.043032 | 6.8251 | 90.905 | 0.49526 | 0.24275 | 0.74777 | 727.2398 | 1218.8251 | 124.7063 | 121.6068 | -31.6068 | 0.0093765 | -31.5974 | 242.6849
|  | 45636.8458 | 45636.8458 | 9.8458 | 2460655.3458 | 0.24943 | 260.0548 | 9336.6885 | 0.016698 | -0.77197 | 259.2828 | 9335.9165 | 0.98471 | 259.2769 | 23.436 | 23.4386 | -101.6621 | -23.0056 | 0.043032 | 6.8232 | 90.905 | 0.49526 | 0.24275 | 0.74778 | 727.2398 | 1224.8232 | 126.2058 | 122.9364 | -32.9364 | 0.0089066 | -32.9275 | 242.2468
|  | 45636.85 | 45636.85 | 9.85 | 2460655.35 | 0.24943 | 260.0589 | 9336.6926 | 0.016698 | -0.77185 | 259.2871 | 9335.9208 | 0.98471 | 259.2812 | 23.436 | 23.4386 | -101.6575 | -23.0059 | 0.043032 | 6.8212 | 90.905 | 0.49526 | 0.24275 | 0.74778 | 727.2399 | 1230.8212 | 127.7053 | 124.2605 | -34.2605 | 0.008471 | -34.252 | 241.7788
|  | 45636.8542 | 45636.8542 | 9.8542 | 2460655.3542 | 0.24943 | 260.063 | 9336.6967 | 0.016698 | -0.77172 | 259.2913 | 9335.925 | 0.98471 | 259.2854 | 23.436 | 23.4386 | -101.6529 | -23.0062 | 0.043032 | 6.8193 | 90.905 | 0.49526 | 0.24275 | 0.74778 | 727.2399 | 1236.8193 | 129.2048 | 125.5786 | -35.5786 | 0.0080658 | -35.5705 | 241.2794
|  | 45636.8583 | 45636.8583 | 9.8583 | 2460655.3583 | 0.24943 | 260.0671 | 9336.7008 | 0.016698 | -0.77159 | 259.2955 | 9335.9293 | 0.98471 | 259.2896 | 23.436 | 23.4386 | -101.6483 | -23.0066 | 0.043032 | 6.8174 | 90.905 | 0.49527 | 0.24275 | 0.74778 | 727.2399 | 1242.8174 | 130.7044 | 126.8902 | -36.8902 | 0.0076877 | -36.8825 | 240.7464
|  | 45636.8625 | 45636.8625 | 9.8625 | 2460655.3625 | 0.24943 | 260.0712 | 9336.7049 | 0.016698 | -0.77146 | 259.2998 | 9335.9335 | 0.98471 | 259.2939 | 23.436 | 23.4386 | -101.6437 | -23.0069 | 0.043032 | 6.8155 | 90.905 | 0.49527 | 0.24275 | 0.74778 | 727.2399 | 1248.8155 | 132.2039 | 128.1948 | -38.1948 | 0.0073337 | -38.1874 | 240.1778
|  | 45636.8667 | 45636.8667 | 9.8667 | 2460655.3667 | 0.24943 | 260.0753 | 9336.7091 | 0.016698 | -0.77133 | 259.304 | 9335.9377 | 0.98471 | 259.2981 | 23.436 | 23.4386 | -101.6392 | -23.0073 | 0.043032 | 6.8136 | 90.905 | 0.49527 | 0.24275 | 0.74778 | 727.2399 | 1254.8136 | 133.7034 | 129.4917 | -39.4917 | 0.0070016 | -39.4847 | 239.5714
|  | 45636.8708 | 45636.8708 | 9.8708 | 2460655.3708 | 0.24943 | 260.0794 | 9336.7132 | 0.016698 | -0.77121 | 259.3082 | 9335.942 | 0.98471 | 259.3023 | 23.436 | 23.4386 | -101.6346 | -23.0076 | 0.043032 | 6.8117 | 90.905 | 0.49527 | 0.24276 | 0.74778 | 727.24 | 1260.8117 | 135.2029 | 130.7802 | -40.7802 | 0.0066893 | -40.7736 | 238.9244
|  | 45636.875 | 45636.875 | 9.875 | 2460655.375 | 0.24943 | 260.0835 | 9336.7173 | 0.016698 | -0.77108 | 259.3125 | 9335.9462 | 0.98471 | 259.3066 | 23.436 | 23.4386 | -101.63 | -23.0079 | 0.043032 | 6.8097 | 90.905 | 0.49527 | 0.24276 | 0.74778 | 727.24 | 1266.8097 | 136.7024 | 132.0598 | -42.0598 | 0.0063948 | -42.0534 | 238.2343
|  | 45636.8792 | 45636.8792 | 9.8792 | 2460655.3792 | 0.24943 | 260.0877 | 9336.7214 | 0.016698 | -0.77095 | 259.3167 | 9335.9504 | 0.98471 | 259.3108 | 23.436 | 23.4386 | -101.6254 | -23.0083 | 0.043032 | 6.8078 | 90.905 | 0.49527 | 0.24276 | 0.74779 | 727.24 | 1272.8078 | 138.202 | 133.3295 | -43.3295 | 0.0061167 | -43.3234 | 237.498
|  | 45636.8833 | 45636.8833 | 9.8833 | 2460655.3833 | 0.24943 | 260.0918 | 9336.7255 | 0.016698 | -0.77082 | 259.3209 | 9335.9547 | 0.98471 | 259.315 | 23.436 | 23.4386 | -101.6208 | -23.0086 | 0.043032 | 6.8059 | 90.905 | 0.49527 | 0.24276 | 0.74779 | 727.24 | 1278.8059 | 139.7015 | 134.5885 | -44.5885 | 0.0058535 | -44.5827 | 236.7122
|  | 45636.8875 | 45636.8875 | 9.8875 | 2460655.3875 | 0.24943 | 260.0959 | 9336.7296 | 0.016698 | -0.77069 | 259.3252 | 9335.9589 | 0.98471 | 259.3193 | 23.436 | 23.4386 | -101.6162 | -23.009 | 0.043032 | 6.804 | 90.905 | 0.49528 | 0.24276 | 0.74779 | 727.24 | 1284.804 | 141.201 | 135.8359 | -45.8359 | 0.0056041 | -45.8303 | 235.8733
|  | 45636.8917 | 45636.8917 | 9.8917 | 2460655.3917 | 0.24943 | 260.1 | 9336.7337 | 0.016698 | -0.77057 | 259.3294 | 9335.9631 | 0.98471 | 259.3235 | 23.436 | 23.4386 | -101.6116 | -23.0093 | 0.043032 | 6.8021 | 90.905 | 0.49528 | 0.24276 | 0.74779 | 727.24 | 1290.8021 | 142.7005 | 137.0705 | -47.0705 | 0.0053674 | -47.0651 | 234.9776
|  | 45636.8958 | 45636.8958 | 9.8958 | 2460655.3958 | 0.24943 | 260.1041 | 9336.7378 | 0.016698 | -0.77044 | 259.3336 | 9335.9674 | 0.9847 | 259.3277 | 23.436 | 23.4386 | -101.607 | -23.0096 | 0.043032 | 6.8002 | 90.905 | 0.49528 | 0.24276 | 0.74779 | 727.2401 | 1296.8002 | 144.2 | 138.2911 | -48.2911 | 0.0051425 | -48.286 | 234.0207
|  | 45636.9 | 45636.9 | 9.9 | 2460655.4 | 0.24943 | 260.1082 | 9336.7419 | 0.016698 | -0.77031 | 259.3379 | 9335.9716 | 0.9847 | 259.332 | 23.436 | 23.4386 | -101.6025 | -23.01 | 0.043032 | 6.7982 | 90.905 | 0.49528 | 0.24277 | 0.74779 | 727.2401 | 1302.7982 | 145.6996 | 139.4966 | -49.4966 | 0.0049286 | -49.4917 | 232.9982
|  | 45636.9042 | 45636.9042 | 9.9042 | 2460655.4042 | 0.24943 | 260.1123 | 9336.746 | 0.016698 | -0.77018 | 259.3421 | 9335.9758 | 0.9847 | 259.3362 | 23.436 | 23.4386 | -101.5979 | -23.0103 | 0.043032 | 6.7963 | 90.905 | 0.49528 | 0.24277 | 0.74779 | 727.2401 | 1308.7963 | 147.1991 | 140.6854 | -50.6854 | 0.0047251 | -50.6807 | 231.905
|  | 45636.9083 | 45636.9083 | 9.9083 | 2460655.4083 | 0.24943 | 260.1164 | 9336.7501 | 0.016698 | -0.77005 | 259.3463 | 9335.9801 | 0.9847 | 259.3404 | 23.436 | 23.4386 | -101.5933 | -23.0106 | 0.043032 | 6.7944 | 90.905 | 0.49528 | 0.24277 | 0.7478 | 727.2401 | 1314.7944 | 148.6986 | 141.8559 | -51.8559 | 0.0045314 | -51.8514 | 230.736
|  | 45636.9125 | 45636.9125 | 9.9125 | 2460655.4125 | 0.24943 | 260.1205 | 9336.7542 | 0.016698 | -0.76993 | 259.3506 | 9335.9843 | 0.9847 | 259.3447 | 23.436 | 23.4386 | -101.5887 | -23.011 | 0.043032 | 6.7925 | 90.905 | 0.49528 | 0.24277 | 0.7478 | 727.2401 | 1320.7925 | 150.1981 | 143.0064 | -53.0064 | 0.004347 | -53.002 | 229.4853
|  | 45636.9167 | 45636.9167 | 9.9167 | 2460655.4167 | 0.24943 | 260.1246 | 9336.7583 | 0.016698 | -0.7698 | 259.3548 | 9335.9885 | 0.9847 | 259.3489 | 23.436 | 23.4386 | -101.5841 | -23.0113 | 0.043032 | 6.7906 | 90.905 | 0.49528 | 0.24277 | 0.7478 | 727.2402 | 1326.7906 | 151.6976 | 144.1348 | -54.1348 | 0.0041714 | -54.1306 | 228.1469
|  | 45636.9208 | 45636.9208 | 9.9208 | 2460655.4208 | 0.24943 | 260.1287 | 9336.7624 | 0.016698 | -0.76967 | 259.3591 | 9335.9928 | 0.9847 | 259.3531 | 23.436 | 23.4386 | -101.5795 | -23.0117 | 0.043032 | 6.7886 | 90.905 | 0.49529 | 0.24277 | 0.7478 | 727.2402 | 1332.7886 | 153.1972 | 145.2391 | -55.2391 | 0.0040044 | -55.235 | 226.7143
|  | 45636.925 | 45636.925 | 9.925 | 2460655.425 | 0.24943 | 260.1328 | 9336.7665 | 0.016698 | -0.76954 | 259.3633 | 9335.997 | 0.9847 | 259.3574 | 23.436 | 23.4386 | -101.5749 | -23.012 | 0.043032 | 6.7867 | 90.905 | 0.49529 | 0.24277 | 0.7478 | 727.2402 | 1338.7867 | 154.6967 | 146.3167 | -56.3167 | 0.0038457 | -56.3128 | 225.1808
|  | 45636.9292 | 45636.9292 | 9.9292 | 2460655.4292 | 0.24943 | 260.1369 | 9336.7707 | 0.016698 | -0.76941 | 259.3675 | 9336.0012 | 0.9847 | 259.3616 | 23.436 | 23.4386 | -101.5704 | -23.0123 | 0.043032 | 6.7848 | 90.905 | 0.49529 | 0.24277 | 0.7478 | 727.2402 | 1344.7848 | 156.1962 | 147.365 | -57.365 | 0.003695 | -57.3613 | 223.5392
|  | 45636.9333 | 45636.9333 | 9.9333 | 2460655.4333 | 0.24943 | 260.141 | 9336.7748 | 0.016698 | -0.76929 | 259.3718 | 9336.0055 | 0.9847 | 259.3659 | 23.436 | 23.4386 | -101.5658 | -23.0127 | 0.043032 | 6.7829 | 90.905 | 0.49529 | 0.24278 | 0.7478 | 727.2402 | 1350.7829 | 157.6957 | 148.3811 | -58.3811 | 0.0035524 | -58.3775 | 221.7826
|  | 45636.9375 | 45636.9375 | 9.9375 | 2460655.4375 | 0.24943 | 260.1452 | 9336.7789 | 0.016698 | -0.76916 | 259.376 | 9336.0097 | 0.9847 | 259.3701 | 23.436 | 23.4386 | -101.5612 | -23.013 | 0.043032 | 6.781 | 90.905 | 0.49529 | 0.24278 | 0.7478 | 727.2402 | 1356.781 | 159.1952 | 149.3617 | -59.3617 | 0.0034176 | -59.3583 | 219.9035
|  | 45636.9417 | 45636.9417 | 9.9417 | 2460655.4417 | 0.24943 | 260.1493 | 9336.783 | 0.016698 | -0.76903 | 259.3802 | 9336.0139 | 0.9847 | 259.3743 | 23.436 | 23.4386 | -101.5566 | -23.0133 | 0.043032 | 6.7791 | 90.905 | 0.49529 | 0.24278 | 0.74781 | 727.2403 | 1362.7791 | 160.6948 | 150.3032 | -60.3032 | 0.0032907 | -60.3 | 217.8951
|  | 45636.9458 | 45636.9458 | 9.9458 | 2460655.4458 | 0.24943 | 260.1534 | 9336.7871 | 0.016698 | -0.7689 | 259.3845 | 9336.0182 | 0.9847 | 259.3786 | 23.436 | 23.4386 | -101.552 | -23.0137 | 0.043032 | 6.7771 | 90.905 | 0.49529 | 0.24278 | 0.74781 | 727.2403 | 1368.7771 | 162.1943 | 151.2019 | -61.2019 | 0.0031718 | -61.1987 | 215.7508
|  | 45636.95 | 45636.95 | 9.95 | 2460655.45 | 0.24943 | 260.1575 | 9336.7912 | 0.016698 | -0.76877 | 259.3887 | 9336.0224 | 0.9847 | 259.3828 | 23.436 | 23.4386 | -101.5474 | -23.014 | 0.043032 | 6.7752 | 90.905 | 0.49529 | 0.24278 | 0.74781 | 727.2403 | 1374.7752 | 163.6938 | 152.0535 | -62.0535 | 0.0030611 | -62.0505 | 213.4649
|  | 45636.9542 | 45636.9542 | 9.9542 | 2460655.4542 | 0.24943 | 260.1616 | 9336.7953 | 0.016698 | -0.76865 | 259.3929 | 9336.0266 | 0.9847 | 259.387 | 23.436 | 23.4386 | -101.5428 | -23.0144 | 0.043032 | 6.7733 | 90.905 | 0.4953 | 0.24278 | 0.74781 | 727.2403 | 1380.7733 | 165.1933 | 152.8536 | -62.8536 | 0.0029586 | -62.8506 | 211.0327
|  | 45636.9583 | 45636.9583 | 9.9583 | 2460655.4583 | 0.24943 | 260.1657 | 9336.7994 | 0.016698 | -0.76852 | 259.3972 | 9336.0309 | 0.9847 | 259.3913 | 23.436 | 23.4386 | -101.5383 | -23.0147 | 0.043032 | 6.7714 | 90.905 | 0.4953 | 0.24278 | 0.74781 | 727.2403 | 1386.7714 | 166.6928 | 153.5974 | -63.5974 | 0.0028646 | -63.5946 | 208.4516
|  | 45636.9625 | 45636.9625 | 9.9625 | 2460655.4625 | 0.24943 | 260.1698 | 9336.8035 | 0.016698 | -0.76839 | 259.4014 | 9336.0351 | 0.9847 | 259.3955 | 23.436 | 23.4386 | -101.5337 | -23.015 | 0.043032 | 6.7695 | 90.905 | 0.4953 | 0.24278 | 0.74781 | 727.2404 | 1392.7695 | 168.1924 | 154.2801 | -64.2801 | 0.0027794 | -64.2774 | 205.721
|  | 45636.9667 | 45636.9667 | 9.9667 | 2460655.4667 | 0.24943 | 260.1739 | 9336.8076 | 0.016698 | -0.76826 | 259.4056 | 9336.0394 | 0.9847 | 259.3997 | 23.436 | 23.4386 | -101.5291 | -23.0154 | 0.043032 | 6.7675 | 90.905 | 0.4953 | 0.24279 | 0.74781 | 727.2404 | 1398.7675 | 169.6919 | 154.8967 | -64.8967 | 0.0027033 | -64.894 | 202.843
|  | 45636.9708 | 45636.9708 | 9.9708 | 2460655.4708 | 0.24943 | 260.178 | 9336.8117 | 0.016698 | -0.76813 | 259.4099 | 9336.0436 | 0.9847 | 259.404 | 23.436 | 23.4386 | -101.5245 | -23.0157 | 0.043032 | 6.7656 | 90.905 | 0.4953 | 0.24279 | 0.74782 | 727.2404 | 1404.7656 | 171.1914 | 155.4421 | -65.4421 | 0.0026366 | -65.4395 | 199.8235
|  | 45636.975 | 45636.975 | 9.975 | 2460655.475 | 0.24943 | 260.1821 | 9336.8158 | 0.016698 | -0.76801 | 259.4141 | 9336.0478 | 0.9847 | 259.4082 | 23.436 | 23.4386 | -101.5199 | -23.016 | 0.043032 | 6.7637 | 90.9051 | 0.4953 | 0.24279 | 0.74782 | 727.2404 | 1410.7637 | 172.6909 | 155.9116 | -65.9116 | 0.0025796 | -65.909 | 196.672
|  | 45636.9792 | 45636.9792 | 9.9792 | 2460655.4792 | 0.24943 | 260.1862 | 9336.8199 | 0.016698 | -0.76788 | 259.4183 | 9336.0521 | 0.9847 | 259.4124 | 23.436 | 23.4386 | -101.5153 | -23.0164 | 0.043032 | 6.7618 | 90.9051 | 0.4953 | 0.24279 | 0.74782 | 727.2404 | 1416.7618 | 174.1904 | 156.3005 | -66.3005 | 0.0025328 | -66.2979 | 193.4022
|  | 45636.9833 | 45636.9833 | 9.9833 | 2460655.4833 | 0.24943 | 260.1903 | 9336.824 | 0.016698 | -0.76775 | 259.4226 | 9336.0563 | 0.98469 | 259.4167 | 23.436 | 23.4386 | -101.5107 | -23.0167 | 0.043032 | 6.7599 | 90.9051 | 0.49531 | 0.24279 | 0.74782 | 727.2404 | 1422.7599 | 175.69 | 156.6048 | -66.6048 | 0.0024963 | -66.6023 | 190.0322
|  | 45636.9875 | 45636.9875 | 9.9875 | 2460655.4875 | 0.24943 | 260.1944 | 9336.8281 | 0.016698 | -0.76762 | 259.4268 | 9336.0605 | 0.98469 | 259.4209 | 23.436 | 23.4386 | -101.5061 | -23.0171 | 0.043032 | 6.7579 | 90.9051 | 0.49531 | 0.24279 | 0.74782 | 727.2405 | 1428.7579 | 177.1895 | 156.8213 | -66.8213 | 0.0024705 | -66.8188 | 186.5839
|  | 45636.9917 | 45636.9917 | 9.9917 | 2460655.4917 | 0.24943 | 260.1985 | 9336.8323 | 0.016698 | -0.76749 | 259.431 | 9336.0648 | 0.98469 | 259.4251 | 23.436 | 23.4386 | -101.5016 | -23.0174 | 0.043032 | 6.756 | 90.9051 | 0.49531 | 0.24279 | 0.74782 | 727.2405 | 1434.756 | 178.689 | 156.9473 | -66.9473 | 0.0024555 | -66.9449 | 183.0827
|  | 45636.9958 | 45636.9958 | 9.9958 | 2460655.4958 | 0.24943 | 260.2026 | 9336.8364 | 0.016698 | -0.76737 | 259.4353 | 9336.069 | 0.98469 | 259.4294 | 23.436 | 23.4386 | -101.497 | -23.0177 | 0.043032 | 6.7541 | 90.9051 | 0.49531 | 0.2428 | 0.74782 | 727.2405 | 0.75411 | -179.8115 | 156.9815 | -66.9815 | 0.0024514 | -66.9791 | 179.5562
|  | 45637 | 45637 | 10 | 2460655.5 | 0.24943 | 260.2068 | 9336.8405 | 0.016698 | -0.76724 | 259.4395 | 9336.0732 | 0.98469 | 259.4336 | 23.436 | 23.4386 | -101.4924 | -23.0181 | 0.043032 | 6.7522 | 90.9051 | 0.49531 | 0.2428 | 0.74783 | 727.2405 | 6.7522 | -178.312 | 156.9235 | -66.9235 | 0.0024583 | -66.921 | 176.0336
|  | 45637.0042 | 45637.0042 | 10.0042 | 2460655.5042 | 0.24943 | 260.2109 | 9336.8446 | 0.016698 | -0.76711 | 259.4438 | 9336.0775 | 0.98469 | 259.4378 | 23.436 | 23.4386 | -101.4878 | -23.0184 | 0.043032 | 6.7503 | 90.9051 | 0.49531 | 0.2428 | 0.74783 | 727.2405 | 12.7503 | -176.8124 | 156.7738 | -66.7738 | 0.0024761 | -66.7714 | 172.5435
|  | 45637.0083 | 45637.0083 | 10.0083 | 2460655.5083 | 0.24943 | 260.215 | 9336.8487 | 0.016698 | -0.76698 | 259.448 | 9336.0817 | 0.98469 | 259.4421 | 23.436 | 23.4386 | -101.4832 | -23.0187 | 0.043032 | 6.7483 | 90.9051 | 0.49531 | 0.2428 | 0.74783 | 727.2406 | 18.7483 | -175.3129 | 156.5344 | -66.5344 | 0.0025048 | -66.5319 | 169.1132
|  | 45637.0125 | 45637.0125 | 10.0125 | 2460655.5125 | 0.24943 | 260.2191 | 9336.8528 | 0.016698 | -0.76685 | 259.4522 | 9336.0859 | 0.98469 | 259.4463 | 23.436 | 23.4386 | -101.4786 | -23.0191 | 0.043032 | 6.7464 | 90.9051 | 0.49531 | 0.2428 | 0.74783 | 727.2406 | 24.7464 | -173.8134 | 156.2078 | -66.2078 | 0.0025439 | -66.2053 | 165.7672
|  | 45637.0167 | 45637.0167 | 10.0167 | 2460655.5167 | 0.24943 | 260.2232 | 9336.8569 | 0.016698 | -0.76672 | 259.4565 | 9336.0902 | 0.98469 | 259.4505 | 23.436 | 23.4386 | -101.474 | -23.0194 | 0.043032 | 6.7445 | 90.9051 | 0.49532 | 0.2428 | 0.74783 | 727.2406 | 30.7445 | -172.3139 | 155.7977 | -65.7977 | 0.0025934 | -65.7951 | 162.5265
|  | 45637.0208 | 45637.0208 | 10.0208 | 2460655.5208 | 0.24943 | 260.2273 | 9336.861 | 0.016698 | -0.7666 | 259.4607 | 9336.0944 | 0.98469 | 259.4548 | 23.436 | 23.4386 | -101.4695 | -23.0197 | 0.043032 | 6.7426 | 90.9051 | 0.49532 | 0.2428 | 0.74783 | 727.2406 | 36.7426 | -170.8144 | 155.3082 | -65.3082 | 0.0026529 | -65.3055 | 159.4081
|  | 45637.025 | 45637.025 | 10.025 | 2460655.525 | 0.24943 | 260.2314 | 9336.8651 | 0.016698 | -0.76647 | 259.4649 | 9336.0986 | 0.98469 | 259.459 | 23.436 | 23.4386 | -101.4649 | -23.0201 | 0.043032 | 6.7407 | 90.9051 | 0.49532 | 0.2428 | 0.74783 | 727.2406 | 42.7407 | -169.3148 | 154.7439 | -64.7439 | 0.0027221 | -64.7411 | 156.4246
|  | 45637.0292 | 45637.0292 | 10.0292 | 2460655.5292 | 0.24943 | 260.2355 | 9336.8692 | 0.016698 | -0.76634 | 259.4692 | 9336.1029 | 0.98469 | 259.4633 | 23.436 | 23.4386 | -101.4603 | -23.0204 | 0.043032 | 6.7387 | 90.9051 | 0.49532 | 0.24281 | 0.74783 | 727.2406 | 48.7387 | -167.8153 | 154.1097 | -64.1097 | 0.0028006 | -64.1069 | 153.5845
|  | 45637.0333 | 45637.0333 | 10.0333 | 2460655.5333 | 0.24943 | 260.2396 | 9336.8733 | 0.016698 | -0.76621 | 259.4734 | 9336.1071 | 0.98469 | 259.4675 | 23.436 | 23.4386 | -101.4557 | -23.0207 | 0.043032 | 6.7368 | 90.9051 | 0.49532 | 0.24281 | 0.74784 | 727.2407 | 54.7368 | -166.3158 | 153.4108 | -63.4108 | 0.002888 | -63.4079 | 150.8925
|  | 45637.0375 | 45637.0375 | 10.0375 | 2460655.5375 | 0.24943 | 260.2437 | 9336.8774 | 0.016698 | -0.76608 | 259.4776 | 9336.1113 | 0.98469 | 259.4717 | 23.436 | 23.4386 | -101.4511 | -23.0211 | 0.043032 | 6.7349 | 90.9051 | 0.49532 | 0.24281 | 0.74784 | 727.2407 | 60.7349 | -164.8163 | 152.6519 | -62.6519 | 0.0029843 | -62.6489 | 148.3502
|  | 45637.0417 | 45637.0417 | 10.0417 | 2460655.5417 | 0.24943 | 260.2478 | 9336.8815 | 0.016698 | -0.76596 | 259.4819 | 9336.1156 | 0.98469 | 259.476 | 23.436 | 23.4386 | -101.4465 | -23.0214 | 0.043032 | 6.733 | 90.9051 | 0.49532 | 0.24281 | 0.74784 | 727.2407 | 66.733 | -163.3168 | 151.8381 | -61.8381 | 0.0030889 | -61.835 | 145.9564
|  | 45637.0458 | 45637.0458 | 10.0458 | 2460655.5458 | 0.24943 | 260.2519 | 9336.8856 | 0.016698 | -0.76583 | 259.4861 | 9336.1198 | 0.98469 | 259.4802 | 23.436 | 23.4386 | -101.4419 | -23.0217 | 0.043032 | 6.7311 | 90.9051 | 0.49533 | 0.24281 | 0.74784 | 727.2407 | 72.7311 | -161.8172 | 150.974 | -60.974 | 0.0032018 | -60.9708 | 143.7077
|  | 45637.05 | 45637.05 | 10.05 | 2460655.55 | 0.24943 | 260.256 | 9336.8897 | 0.016698 | -0.7657 | 259.4903 | 9336.124 | 0.98469 | 259.4844 | 23.436 | 23.4386 | -101.4373 | -23.0221 | 0.043032 | 6.7291 | 90.9051 | 0.49533 | 0.24281 | 0.74784 | 727.2407 | 78.7291 | -160.3177 | 150.0639 | -60.0639 | 0.0033227 | -60.0606 | 141.5993
|  | 45637.0542 | 45637.0542 | 10.0542 | 2460655.5542 | 0.24943 | 260.2601 | 9336.8939 | 0.016698 | -0.76557 | 259.4946 | 9336.1283 | 0.98469 | 259.4887 | 23.436 | 23.4386 | -101.4328 | -23.0224 | 0.043032 | 6.7272 | 90.9051 | 0.49533 | 0.24281 | 0.74784 | 727.2408 | 84.7272 | -158.8182 | 149.1119 | -59.1119 | 0.0034516 | -59.1085 | 139.6251
|  | 45637.0583 | 45637.0583 | 10.0583 | 2460655.5583 | 0.24943 | 260.2642 | 9336.898 | 0.016698 | -0.76544 | 259.4988 | 9336.1325 | 0.98469 | 259.4929 | 23.436 | 23.4386 | -101.4282 | -23.0227 | 0.043032 | 6.7253 | 90.9051 | 0.49533 | 0.24282 | 0.74784 | 727.2408 | 90.7253 | -157.3187 | 148.1219 | -58.1219 | 0.0035885 | -58.1183 | 137.7785
|  | 45637.0625 | 45637.0625 | 10.0625 | 2460655.5625 | 0.24943 | 260.2684 | 9336.9021 | 0.016698 | -0.76532 | 259.503 | 9336.1368 | 0.98469 | 259.4971 | 23.436 | 23.4386 | -101.4236 | -23.0231 | 0.043032 | 6.7234 | 90.9051 | 0.49533 | 0.24282 | 0.74785 | 727.2408 | 96.7234 | -155.8192 | 147.0972 | -57.0972 | 0.0037332 | -57.0935 | 136.0525
|  | 45637.0667 | 45637.0667 | 10.0667 | 2460655.5667 | 0.24943 | 260.2725 | 9336.9062 | 0.016698 | -0.76519 | 259.5073 | 9336.141 | 0.98468 | 259.5014 | 23.436 | 23.4386 | -101.419 | -23.0234 | 0.043032 | 6.7215 | 90.9051 | 0.49533 | 0.24282 | 0.74785 | 727.2408 | 102.7215 | -154.3196 | 146.0411 | -56.0411 | 0.0038859 | -56.0372 | 134.4397
|  | 45637.0708 | 45637.0708 | 10.0708 | 2460655.5708 | 0.24943 | 260.2766 | 9336.9103 | 0.016698 | -0.76506 | 259.5115 | 9336.1452 | 0.98468 | 259.5056 | 23.436 | 23.4386 | -101.4144 | -23.0237 | 0.043032 | 6.7195 | 90.9051 | 0.49533 | 0.24282 | 0.74785 | 727.2408 | 108.7195 | -152.8201 | 144.9564 | -54.9564 | 0.0040467 | -54.9524 | 132.9331
|  | 45637.075 | 45637.075 | 10.075 | 2460655.575 | 0.24943 | 260.2807 | 9336.9144 | 0.016698 | -0.76493 | 259.5157 | 9336.1495 | 0.98468 | 259.5098 | 23.436 | 23.4386 | -101.4098 | -23.0241 | 0.043032 | 6.7176 | 90.9051 | 0.49533 | 0.24282 | 0.74785 | 727.2408 | 114.7176 | -151.3206 | 143.8458 | -53.8458 | 0.0042159 | -53.8416 | 131.5257
|  | 45637.0792 | 45637.0792 | 10.0792 | 2460655.5792 | 0.24943 | 260.2848 | 9336.9185 | 0.016698 | -0.7648 | 259.52 | 9336.1537 | 0.98468 | 259.5141 | 23.436 | 23.4386 | -101.4052 | -23.0244 | 0.043032 | 6.7157 | 90.9051 | 0.49534 | 0.24282 | 0.74785 | 727.2409 | 120.7157 | -149.8211 | 142.7115 | -52.7115 | 0.0043937 | -52.7071 | 130.2107
|  | 45637.0833 | 45637.0833 | 10.0833 | 2460655.5833 | 0.24943 | 260.2889 | 9336.9226 | 0.016698 | -0.76467 | 259.5242 | 9336.1579 | 0.98468 | 259.5183 | 23.436 | 23.4386 | -101.4006 | -23.0247 | 0.043032 | 6.7138 | 90.9051 | 0.49534 | 0.24282 | 0.74785 | 727.2409 | 126.7138 | -148.3216 | 141.5558 | -51.5558 | 0.0045805 | -51.5512 | 128.9819
|  | 45637.0875 | 45637.0875 | 10.0875 | 2460655.5875 | 0.24943 | 260.293 | 9336.9267 | 0.016698 | -0.76455 | 259.5285 | 9336.1622 | 0.98468 | 259.5225 | 23.436 | 23.4386 | -101.3961 | -23.0251 | 0.043032 | 6.7118 | 90.9051 | 0.49534 | 0.24282 | 0.74785 | 727.2409 | 132.7118 | -146.822 | 140.3805 | -50.3805 | 0.0047767 | -50.3757 | 127.8332
|  | 45637.0917 | 45637.0917 | 10.0917 | 2460655.5917 | 0.24943 | 260.2971 | 9336.9308 | 0.016698 | -0.76442 | 259.5327 | 9336.1664 | 0.98468 | 259.5268 | 23.436 | 23.4386 | -101.3915 | -23.0254 | 0.043032 | 6.7099 | 90.9051 | 0.49534 | 0.24283 | 0.74785 | 727.2409 | 138.7099 | -145.3225 | 139.1874 | -49.1874 | 0.0049828 | -49.1824 | 126.759
|  | 45637.0958 | 45637.0958 | 10.0958 | 2460655.5958 | 0.24943 | 260.3012 | 9336.9349 | 0.016698 | -0.76429 | 259.5369 | 9336.1706 | 0.98468 | 259.531 | 23.436 | 23.4386 | -101.3869 | -23.0257 | 0.043032 | 6.708 | 90.9051 | 0.49534 | 0.24283 | 0.74786 | 727.2409 | 144.708 | -143.823 | 137.9779 | -47.9779 | 0.0051994 | -47.9728 | 125.754
|  | 45637.1 | 45637.1 | 10.1 | 2460655.6 | 0.24943 | 260.3053 | 9336.939 | 0.016698 | -0.76416 | 259.5412 | 9336.1749 | 0.98468 | 259.5352 | 23.436 | 23.4386 | -101.3823 | -23.0261 | 0.043032 | 6.7061 | 90.9051 | 0.49534 | 0.24283 | 0.74786 | 727.241 | 150.7061 | -142.3235 | 136.7537 | -46.7537 | 0.0054272 | -46.7482 | 124.8136
|  | 45637.1042 | 45637.1042 | 10.1042 | 2460655.6042 | 0.24943 | 260.3094 | 9336.9431 | 0.016698 | -0.76403 | 259.5454 | 9336.1791 | 0.98468 | 259.5395 | 23.436 | 23.4386 | -101.3777 | -23.0264 | 0.043032 | 6.7042 | 90.9051 | 0.49534 | 0.24283 | 0.74786 | 727.241 | 156.7042 | -140.824 | 135.5158 | -45.5158 | 0.005667 | -45.5101 | 123.9331
|  | 45637.1083 | 45637.1083 | 10.1083 | 2460655.6083 | 0.24943 | 260.3135 | 9336.9472 | 0.016698 | -0.76391 | 259.5496 | 9336.1833 | 0.98468 | 259.5437 | 23.436 | 23.4386 | -101.3731 | -23.0267 | 0.043032 | 6.7022 | 90.9051 | 0.49535 | 0.24283 | 0.74786 | 727.241 | 162.7022 | -139.3244 | 134.2655 | -44.2655 | 0.0059199 | -44.2596 | 123.1086
|  | 45637.1125 | 45637.1125 | 10.1125 | 2460655.6125 | 0.24943 | 260.3176 | 9336.9513 | 0.016698 | -0.76378 | 259.5539 | 9336.1876 | 0.98468 | 259.548 | 23.436 | 23.4386 | -101.3685 | -23.0271 | 0.043032 | 6.7003 | 90.9051 | 0.49535 | 0.24283 | 0.74786 | 727.241 | 168.7003 | -137.8249 | 133.0037 | -43.0037 | 0.0061868 | -42.9976 | 122.3361
|  | 45637.1167 | 45637.1167 | 10.1167 | 2460655.6167 | 0.24944 | 260.3217 | 9336.9555 | 0.016698 | -0.76365 | 259.5581 | 9336.1918 | 0.98468 | 259.5522 | 23.436 | 23.4386 | -101.3639 | -23.0274 | 0.043032 | 6.6984 | 90.9051 | 0.49535 | 0.24283 | 0.74786 | 727.241 | 174.6984 | -136.3254 | 131.7316 | -41.7316 | 0.0064689 | -41.7251 | 121.6122
|  | 45637.1208 | 45637.1208 | 10.1208 | 2460655.6208 | 0.24944 | 260.3259 | 9336.9596 | 0.016698 | -0.76352 | 259.5623 | 9336.196 | 0.98468 | 259.5564 | 23.436 | 23.4386 | -101.3594 | -23.0277 | 0.043032 | 6.6965 | 90.9051 | 0.49535 | 0.24284 | 0.74786 | 727.241 | 180.6965 | -134.8259 | 130.4497 | -40.4497 | 0.0067678 | -40.443 | 120.9337
|  | 45637.125 | 45637.125 | 10.125 | 2460655.625 | 0.24944 | 260.33 | 9336.9637 | 0.016698 | -0.76339 | 259.5666 | 9336.2003 | 0.98468 | 259.5607 | 23.436 | 23.4386 | -101.3548 | -23.0281 | 0.043032 | 6.6945 | 90.9051 | 0.49535 | 0.24284 | 0.74787 | 727.2411 | 186.6945 | -133.3264 | 129.1591 | -39.1591 | 0.007085 | -39.152 | 120.2977
|  | 45637.1292 | 45637.1292 | 10.1292 | 2460655.6292 | 0.24944 | 260.3341 | 9336.9678 | 0.016698 | -0.76326 | 259.5708 | 9336.2045 | 0.98468 | 259.5649 | 23.436 | 23.4386 | -101.3502 | -23.0284 | 0.043032 | 6.6926 | 90.9051 | 0.49535 | 0.24284 | 0.74787 | 727.2411 | 192.6926 | -131.8268 | 127.8603 | -37.8603 | 0.0074225 | -37.8529 | 119.7015
|  | 45637.1333 | 45637.1333 | 10.1333 | 2460655.6333 | 0.24944 | 260.3382 | 9336.9719 | 0.016698 | -0.76314 | 259.575 | 9336.2087 | 0.98468 | 259.5691 | 23.436 | 23.4386 | -101.3456 | -23.0287 | 0.043032 | 6.6907 | 90.9051 | 0.49535 | 0.24284 | 0.74787 | 727.2411 | 198.6907 | -130.3273 | 126.5541 | -36.5541 | 0.0077823 | -36.5463 | 119.1426
|  | 45637.1375 | 45637.1375 | 10.1375 | 2460655.6375 | 0.24944 | 260.3423 | 9336.976 | 0.016698 | -0.76301 | 259.5793 | 9336.213 | 0.98468 | 259.5734 | 23.436 | 23.4386 | -101.341 | -23.0291 | 0.043032 | 6.6888 | 90.9051 | 0.49536 | 0.24284 | 0.74787 | 727.2411 | 204.6888 | -128.8278 | 125.2409 | -35.2409 | 0.0081671 | -35.2327 | 118.6187
|  | 45637.1417 | 45637.1417 | 10.1417 | 2460655.6417 | 0.24944 | 260.3464 | 9336.9801 | 0.016698 | -0.76288 | 259.5835 | 9336.2172 | 0.98468 | 259.5776 | 23.436 | 23.4386 | -101.3364 | -23.0294 | 0.043032 | 6.6869 | 90.9051 | 0.49536 | 0.24284 | 0.74787 | 727.2411 | 210.6869 | -127.3283 | 123.9214 | -33.9214 | 0.0085797 | -33.9128 | 118.1279
|  | 45637.1458 | 45637.1458 | 10.1458 | 2460655.6458 | 0.24944 | 260.3505 | 9336.9842 | 0.016698 | -0.76275 | 259.5877 | 9336.2214 | 0.98468 | 259.5818 | 23.436 | 23.4386 | -101.3318 | -23.0297 | 0.043032 | 6.6849 | 90.9051 | 0.49536 | 0.24284 | 0.74787 | 727.2411 | 216.6849 | -125.8288 | 122.596 | -32.596 | 0.0090237 | -32.587 | 117.6681
|  | 45637.15 | 45637.15 | 10.15 | 2460655.65 | 0.24944 | 260.3546 | 9336.9883 | 0.016698 | -0.76262 | 259.592 | 9336.2257 | 0.98468 | 259.5861 | 23.436 | 23.4386 | -101.3272 | -23.0301 | 0.043032 | 6.683 | 90.9051 | 0.49536 | 0.24284 | 0.74787 | 727.2412 | 222.683 | -124.3292 | 121.2653 | -31.2653 | 0.009503 | -31.2558 | 117.2376
|  | 45637.1542 | 45637.1542 | 10.1542 | 2460655.6542 | 0.24944 | 260.3587 | 9336.9924 | 0.016698 | -0.7625 | 259.5962 | 9336.2299 | 0.98467 | 259.5903 | 23.436 | 23.4386 | -101.3227 | -23.0304 | 0.043032 | 6.6811 | 90.9051 | 0.49536 | 0.24285 | 0.74787 | 727.2412 | 228.6811 | -122.8297 | 119.9295 | -29.9295 | 0.010022 | -29.9195 | 116.8349
|  | 45637.1583 | 45637.1583 | 10.1583 | 2460655.6583 | 0.24944 | 260.3628 | 9336.9965 | 0.016698 | -0.76237 | 259.6004 | 9336.2342 | 0.98467 | 259.5945 | 23.436 | 23.4386 | -101.3181 | -23.0307 | 0.043032 | 6.6792 | 90.9052 | 0.49536 | 0.24285 | 0.74788 | 727.2412 | 234.6792 | -121.3302 | 118.5891 | -28.5891 | 0.010588 | -28.5786 | 116.4585
|  | 45637.1625 | 45637.1625 | 10.1625 | 2460655.6625 | 0.24944 | 260.3669 | 9337.0006 | 0.016698 | -0.76224 | 259.6047 | 9336.2384 | 0.98467 | 259.5988 | 23.436 | 23.4386 | -101.3135 | -23.0311 | 0.043032 | 6.6772 | 90.9052 | 0.49536 | 0.24285 | 0.74788 | 727.2412 | 240.6772 | -119.8307 | 117.2446 | -27.2446 | 0.011206 | -27.2333 | 116.107
|  | 45637.1667 | 45637.1667 | 10.1667 | 2460655.6667 | 0.24944 | 260.371 | 9337.0047 | 0.016698 | -0.76211 | 259.6089 | 9336.2426 | 0.98467 | 259.603 | 23.436 | 23.4386 | -101.3089 | -23.0314 | 0.043032 | 6.6753 | 90.9052 | 0.49536 | 0.24285 | 0.74788 | 727.2412 | 246.6753 | -118.3312 | 115.896 | -25.896 | 0.011885 | -25.8842 | 115.7792
|  | 45637.1708 | 45637.1708 | 10.1708 | 2460655.6708 | 0.24944 | 260.3751 | 9337.0088 | 0.016698 | -0.76198 | 259.6132 | 9336.2469 | 0.98467 | 259.6072 | 23.436 | 23.4386 | -101.3043 | -23.0317 | 0.043032 | 6.6734 | 90.9052 | 0.49537 | 0.24285 | 0.74788 | 727.2413 | 252.6734 | -116.8317 | 114.544 | -24.544 | 0.012635 | -24.5313 | 115.4741
|  | 45637.175 | 45637.175 | 10.175 | 2460655.675 | 0.24944 | 260.3792 | 9337.0129 | 0.016698 | -0.76185 | 259.6174 | 9336.2511 | 0.98467 | 259.6115 | 23.436 | 23.4386 | -101.2997 | -23.032 | 0.043032 | 6.6715 | 90.9052 | 0.49537 | 0.24285 | 0.74788 | 727.2413 | 258.6715 | -115.3321 | 113.1885 | -23.1885 | 0.01347 | -23.1751 | 115.1906
|  | 45637.1792 | 45637.1792 | 10.1792 | 2460655.6792 | 0.24944 | 260.3833 | 9337.0171 | 0.016698 | -0.76173 | 259.6216 | 9336.2553 | 0.98467 | 259.6157 | 23.436 | 23.4386 | -101.2951 | -23.0324 | 0.043032 | 6.6695 | 90.9052 | 0.49537 | 0.24285 | 0.74788 | 727.2413 | 264.6695 | -113.8326 | 111.8301 | -21.8301 | 0.014404 | -21.8157 | 114.9277
|  | 45637.1833 | 45637.1833 | 10.1833 | 2460655.6833 | 0.24944 | 260.3875 | 9337.0212 | 0.016698 | -0.7616 | 259.6259 | 9336.2596 | 0.98467 | 259.62 | 23.436 | 23.4386 | -101.2905 | -23.0327 | 0.043032 | 6.6676 | 90.9052 | 0.49537 | 0.24286 | 0.74788 | 727.2413 | 270.6676 | -112.3331 | 110.4689 | -20.4689 | 0.015458 | -20.4534 | 114.6847
|  | 45637.1875 | 45637.1875 | 10.1875 | 2460655.6875 | 0.24944 | 260.3916 | 9337.0253 | 0.016698 | -0.76147 | 259.6301 | 9336.2638 | 0.98467 | 259.6242 | 23.436 | 23.4386 | -101.286 | -23.033 | 0.043032 | 6.6657 | 90.9052 | 0.49537 | 0.24286 | 0.74789 | 727.2413 | 276.6657 | -110.8336 | 109.1051 | -19.1051 | 0.016658 | -19.0884 | 114.4607
|  | 45637.1917 | 45637.1917 | 10.1917 | 2460655.6917 | 0.24944 | 260.3957 | 9337.0294 | 0.016698 | -0.76134 | 259.6343 | 9336.268 | 0.98467 | 259.6284 | 23.436 | 23.4386 | -101.2814 | -23.0334 | 0.043032 | 6.6638 | 90.9052 | 0.49537 | 0.24286 | 0.74789 | 727.2413 | 282.6638 | -109.3341 | 107.739 | -17.739 | 0.018037 | -17.7209 | 114.255
|  | 45637.1958 | 45637.1958 | 10.1958 | 2460655.6958 | 0.24944 | 260.3998 | 9337.0335 | 0.016698 | -0.76121 | 259.6386 | 9336.2723 | 0.98467 | 259.6327 | 23.436 | 23.4386 | -101.2768 | -23.0337 | 0.043032 | 6.6618 | 90.9052 | 0.49537 | 0.24286 | 0.74789 | 727.2414 | 288.6618 | -107.8345 | 106.3708 | -16.3708 | 0.019642 | -16.3511 | 114.0671
|  | 45637.2 | 45637.2 | 10.2 | 2460655.7 | 0.24944 | 260.4039 | 9337.0376 | 0.016698 | -0.76108 | 259.6428 | 9336.2765 | 0.98467 | 259.6369 | 23.436 | 23.4386 | -101.2722 | -23.034 | 0.043032 | 6.6599 | 90.9052 | 0.49538 | 0.24286 | 0.74789 | 727.2414 | 294.6599 | -106.335 | 105.0006 | -15.0006 | 0.021533 | -14.9791 | 113.8962
|  | 45637.2042 | 45637.2042 | 10.2042 | 2460655.7042 | 0.24944 | 260.408 | 9337.0417 | 0.016698 | -0.76096 | 259.647 | 9336.2807 | 0.98467 | 259.6411 | 23.436 | 23.4386 | -101.2676 | -23.0343 | 0.043032 | 6.658 | 90.9052 | 0.49538 | 0.24286 | 0.74789 | 727.2414 | 300.658 | -104.8355 | 103.6288 | -13.6288 | 0.023798 | -13.605 | 113.742
|  | 45637.2083 | 45637.2083 | 10.2083 | 2460655.7083 | 0.24944 | 260.4121 | 9337.0458 | 0.016698 | -0.76083 | 259.6513 | 9336.285 | 0.98467 | 259.6454 | 23.436 | 23.4386 | -101.263 | -23.0347 | 0.043032 | 6.6561 | 90.9052 | 0.49538 | 0.24286 | 0.74789 | 727.2414 | 306.6561 | -103.336 | 102.2554 | -12.2554 | 0.026563 | -12.2288 | 113.604
|  | 45637.2125 | 45637.2125 | 10.2125 | 2460655.7125 | 0.24944 | 260.4162 | 9337.0499 | 0.016698 | -0.7607 | 259.6555 | 9336.2892 | 0.98467 | 259.6496 | 23.436 | 23.4386 | -101.2584 | -23.035 | 0.043032 | 6.6541 | 90.9052 | 0.49538 | 0.24286 | 0.74789 | 727.2414 | 312.6541 | -101.8365 | 100.8807 | -10.8807 | 0.030018 | -10.8506 | 113.4817
|  | 45637.2167 | 45637.2167 | 10.2167 | 2460655.7167 | 0.24944 | 260.4203 | 9337.054 | 0.016698 | -0.76057 | 259.6597 | 9336.2934 | 0.98467 | 259.6538 | 23.436 | 23.4386 | -101.2538 | -23.0353 | 0.043032 | 6.6522 | 90.9052 | 0.49538 | 0.24287 | 0.74789 | 727.2414 | 318.6522 | -100.3369 | 99.5047 | -9.5047 | 0.034463 | -9.4703 | 113.3749
|  | 45637.2208 | 45637.2208 | 10.2208 | 2460655.7208 | 0.24944 | 260.4244 | 9337.0581 | 0.016698 | -0.76044 | 259.664 | 9336.2977 | 0.98467 | 259.6581 | 23.436 | 23.4386 | -101.2492 | -23.0357 | 0.043032 | 6.6503 | 90.9052 | 0.49538 | 0.24287 | 0.7479 | 727.2415 | 324.6503 | -98.8374 | 98.1278 | -8.1278 | 0.040402 | -8.0874 | 113.2831
|  | 45637.225 | 45637.225 | 10.225 | 2460655.725 | 0.24944 | 260.4285 | 9337.0622 | 0.016698 | -0.76031 | 259.6682 | 9336.3019 | 0.98467 | 259.6623 | 23.436 | 23.4386 | -101.2447 | -23.036 | 0.043032 | 6.6484 | 90.9052 | 0.49538 | 0.24287 | 0.7479 | 727.2415 | 330.6484 | -97.3379 | 96.7499 | -6.7499 | 0.048751 | -6.7012 | 113.2061
|  | 45637.2292 | 45637.2292 | 10.2292 | 2460655.7292 | 0.24944 | 260.4326 | 9337.0663 | 0.016698 | -0.76019 | 259.6724 | 9336.3061 | 0.98467 | 259.6665 | 23.436 | 23.4386 | -101.2401 | -23.0363 | 0.043032 | 6.6464 | 90.9052 | 0.49538 | 0.24287 | 0.7479 | 727.2415 | 336.6464 | -95.8384 | 95.3714 | -5.3714 | 0.061367 | -5.31 | 113.1438
|  | 45637.2333 | 45637.2333 | 10.2333 | 2460655.7333 | 0.24944 | 260.4367 | 9337.0704 | 0.016698 | -0.76006 | 259.6767 | 9336.3104 | 0.98467 | 259.6708 | 23.436 | 23.4386 | -101.2355 | -23.0366 | 0.043032 | 6.6445 | 90.9052 | 0.49539 | 0.24287 | 0.7479 | 727.2415 | 342.6445 | -94.3389 | 93.9923 | -3.9923 | 0.082675 | -3.9096 | 113.0959
|  | 45637.2375 | 45637.2375 | 10.2375 | 2460655.7375 | 0.24944 | 260.4408 | 9337.0745 | 0.016698 | -0.75993 | 259.6809 | 9336.3146 | 0.98467 | 259.675 | 23.436 | 23.4386 | -101.2309 | -23.037 | 0.043032 | 6.6426 | 90.9052 | 0.49539 | 0.24287 | 0.7479 | 727.2415 | 348.6426 | -92.8394 | 92.6128 | -2.6128 | 0.12644 | -2.4863 | 113.0623
|  | 45637.2417 | 45637.2417 | 10.2417 | 2460655.7417 | 0.24944 | 260.445 | 9337.0787 | 0.016698 | -0.7598 | 259.6852 | 9336.3189 | 0.98466 | 259.6792 | 23.436 | 23.4386 | -101.2263 | -23.0373 | 0.043032 | 6.6407 | 90.9052 | 0.49539 | 0.24287 | 0.7479 | 727.2416 | 354.6407 | -91.3398 | 91.233 | -1.233 | 0.26809 | -0.96488 | 113.0429
|  | 45637.2458 | 45637.2458 | 10.2458 | 2460655.7458 | 0.24944 | 260.4491 | 9337.0828 | 0.016698 | -0.75967 | 259.6894 | 9336.3231 | 0.98466 | 259.6835 | 23.436 | 23.4386 | -101.2217 | -23.0376 | 0.043032 | 6.6387 | 90.9052 | 0.49539 | 0.24288 | 0.7479 | 727.2416 | 360.6387 | -89.8403 | 89.8531 | 0.14695 | 0.4614 | 0.60835 | 113.0377
|  | 45637.25 | 45637.25 | 10.25 | 2460655.75 | 0.24944 | 260.4532 | 9337.0869 | 0.016698 | -0.75954 | 259.6936 | 9336.3273 | 0.98466 | 259.6877 | 23.436 | 23.4386 | -101.2171 | -23.038 | 0.043032 | 6.6368 | 90.9052 | 0.49539 | 0.24288 | 0.74791 | 727.2416 | 366.6368 | -88.3408 | 88.4732 | 1.5268 | 0.31755 | 1.8444 | 113.0466
|  | 45637.2542 | 45637.2542 | 10.2542 | 2460655.7542 | 0.24944 | 260.4573 | 9337.091 | 0.016698 | -0.75942 | 259.6979 | 9336.3316 | 0.98466 | 259.692 | 23.436 | 23.4386 | -101.2125 | -23.0383 | 0.043032 | 6.6349 | 90.9052 | 0.49539 | 0.24288 | 0.74791 | 727.2416 | 372.6349 | -86.8413 | 87.0934 | 2.9066 | 0.23307 | 3.1396 | 113.0697
|  | 45637.2583 | 45637.2583 | 10.2583 | 2460655.7583 | 0.24944 | 260.4614 | 9337.0951 | 0.016698 | -0.75929 | 259.7021 | 9336.3358 | 0.98466 | 259.6962 | 23.436 | 23.4386 | -101.2079 | -23.0386 | 0.043032 | 6.633 | 90.9052 | 0.49539 | 0.24288 | 0.74791 | 727.2416 | 378.633 | -85.3418 | 85.714 | 4.286 | 0.17955 | 4.4655 | 113.107
|  | 45637.2625 | 45637.2625 | 10.2625 | 2460655.7625 | 0.24944 | 260.4655 | 9337.0992 | 0.016698 | -0.75916 | 259.7063 | 9336.34 | 0.98466 | 259.7004 | 23.436 | 23.4386 | -101.2034 | -23.0389 | 0.043032 | 6.631 | 90.9052 | 0.4954 | 0.24288 | 0.74791 | 727.2416 | 384.631 | -83.8422 | 84.3351 | 5.6649 | 0.14526 | 5.8102 | 113.1586
|  | 45637.2667 | 45637.2667 | 10.2667 | 2460655.7667 | 0.24944 | 260.4696 | 9337.1033 | 0.016698 | -0.75903 | 259.7106 | 9336.3443 | 0.98466 | 259.7047 | 23.436 | 23.4386 | -101.1988 | -23.0393 | 0.043032 | 6.6291 | 90.9052 | 0.4954 | 0.24288 | 0.74791 | 727.2417 | 390.6291 | -82.3427 | 82.9567 | 7.0433 | 0.12114 | 7.1644 | 113.2247
|  | 45637.2708 | 45637.2708 | 10.2708 | 2460655.7708 | 0.24944 | 260.4737 | 9337.1074 | 0.016698 | -0.7589 | 259.7148 | 9336.3485 | 0.98466 | 259.7089 | 23.436 | 23.4386 | -101.1942 | -23.0396 | 0.043032 | 6.6272 | 90.9052 | 0.4954 | 0.24288 | 0.74791 | 727.2417 | 396.6272 | -80.8432 | 81.5791 | 8.4209 | 0.10336 | 8.5242 | 113.3054
|  | 45637.275 | 45637.275 | 10.275 | 2460655.775 | 0.24944 | 260.4778 | 9337.1115 | 0.016698 | -0.75877 | 259.719 | 9336.3527 | 0.98466 | 259.7131 | 23.436 | 23.4386 | -101.1896 | -23.0399 | 0.043032 | 6.6252 | 90.9052 | 0.4954 | 0.24288 | 0.74791 | 727.2417 | 402.6252 | -79.3437 | 80.2025 | 9.7975 | 0.089838 | 9.8874 | 113.4011
|  | 45637.2792 | 45637.2792 | 10.2792 | 2460655.7792 | 0.24944 | 260.4819 | 9337.1156 | 0.016698 | -0.75865 | 259.7233 | 9336.357 | 0.98466 | 259.7174 | 23.436 | 23.4386 | -101.185 | -23.0403 | 0.043032 | 6.6233 | 90.9052 | 0.4954 | 0.24289 | 0.74791 | 727.2417 | 408.6233 | -77.8442 | 78.8269 | 11.1731 | 0.079265 | 11.2524 | 113.5119
|  | 45637.2833 | 45637.2833 | 10.2833 | 2460655.7833 | 0.24944 | 260.486 | 9337.1197 | 0.016698 | -0.75852 | 259.7275 | 9336.3612 | 0.98466 | 259.7216 | 23.436 | 23.4386 | -101.1804 | -23.0406 | 0.043032 | 6.6214 | 90.9052 | 0.4954 | 0.24289 | 0.74792 | 727.2417 | 414.6214 | -76.3447 | 77.4525 | 12.5475 | 0.070794 | 12.6183 | 113.6382
|  | 45637.2875 | 45637.2875 | 10.2875 | 2460655.7875 | 0.24944 | 260.4901 | 9337.1238 | 0.016698 | -0.75839 | 259.7317 | 9336.3654 | 0.98466 | 259.7258 | 23.436 | 23.4386 | -101.1758 | -23.0409 | 0.043032 | 6.6195 | 90.9052 | 0.4954 | 0.24289 | 0.74792 | 727.2417 | 420.6195 | -74.8451 | 76.0796 | 13.9204 | 0.063863 | 13.9843 | 113.7803
|  | 45637.2917 | 45637.2917 | 10.2917 | 2460655.7917 | 0.24944 | 260.4942 | 9337.1279 | 0.016698 | -0.75826 | 259.736 | 9336.3697 | 0.98466 | 259.7301 | 23.436 | 23.4386 | -101.1712 | -23.0412 | 0.043032 | 6.6175 | 90.9052 | 0.4954 | 0.24289 | 0.74792 | 727.2418 | 426.6175 | -73.3456 | 74.7083 | 15.2917 | 0.058092 | 15.3498 | 113.9387
|  | 45637.2958 | 45637.2958 | 10.2958 | 2460655.7958 | 0.24944 | 260.4983 | 9337.132 | 0.016698 | -0.75813 | 259.7402 | 9336.3739 | 0.98466 | 259.7343 | 23.436 | 23.4386 | -101.1667 | -23.0416 | 0.043032 | 6.6156 | 90.9052 | 0.49541 | 0.24289 | 0.74792 | 727.2418 | 432.6156 | -71.8461 | 73.3387 | 16.6613 | 0.053211 | 16.7145 | 114.1139
|  | 45637.3 | 45637.3 | 10.3 | 2460655.8 | 0.24944 | 260.5024 | 9337.1361 | 0.016698 | -0.758 | 259.7444 | 9336.3781 | 0.98466 | 259.7385 | 23.436 | 23.4386 | -101.1621 | -23.0419 | 0.043032 | 6.6137 | 90.9052 | 0.49541 | 0.24289 | 0.74792 | 727.2418 | 438.6137 | -70.3466 | 71.9711 | 18.0289 | 0.049028 | 18.078 | 114.3063
|  | 45637.3042 | 45637.3042 | 10.3042 | 2460655.8042 | 0.24944 | 260.5066 | 9337.1403 | 0.016698 | -0.75788 | 259.7487 | 9336.3824 | 0.98466 | 259.7428 | 23.436 | 23.4386 | -101.1575 | -23.0422 | 0.043032 | 6.6118 | 90.9052 | 0.49541 | 0.24289 | 0.74792 | 727.2418 | 444.6118 | -68.8471 | 70.6056 | 19.3944 | 0.045402 | 19.4398 | 114.5165
|  | 45637.3083 | 45637.3083 | 10.3083 | 2460655.8083 | 0.24944 | 260.5107 | 9337.1444 | 0.016698 | -0.75775 | 259.7529 | 9336.3866 | 0.98466 | 259.747 | 23.436 | 23.4386 | -101.1529 | -23.0425 | 0.043032 | 6.6098 | 90.9052 | 0.49541 | 0.2429 | 0.74792 | 727.2418 | 450.6098 | -67.3475 | 69.2426 | 20.7574 | 0.042227 | 20.7996 | 114.7453
|  | 45637.3125 | 45637.3125 | 10.3125 | 2460655.8125 | 0.24944 | 260.5148 | 9337.1485 | 0.016698 | -0.75762 | 259.7571 | 9336.3908 | 0.98466 | 259.7512 | 23.436 | 23.4386 | -101.1483 | -23.0429 | 0.043032 | 6.6079 | 90.9052 | 0.49541 | 0.2429 | 0.74793 | 727.2419 | 456.6079 | -65.848 | 67.8822 | 22.1178 | 0.039422 | 22.1573 | 114.9933
|  | 45637.3167 | 45637.3167 | 10.3167 | 2460655.8167 | 0.24944 | 260.5189 | 9337.1526 | 0.016698 | -0.75749 | 259.7614 | 9336.3951 | 0.98466 | 259.7555 | 23.436 | 23.4386 | -101.1437 | -23.0432 | 0.043032 | 6.606 | 90.9052 | 0.49541 | 0.2429 | 0.74793 | 727.2419 | 462.606 | -64.3485 | 66.5246 | 23.4754 | 0.036925 | 23.5123 | 115.2612
|  | 45637.3208 | 45637.3208 | 10.3208 | 2460655.8208 | 0.24944 | 260.523 | 9337.1567 | 0.016698 | -0.75736 | 259.7656 | 9336.3993 | 0.98466 | 259.7597 | 23.436 | 23.4386 | -101.1391 | -23.0435 | 0.043032 | 6.604 | 90.9052 | 0.49541 | 0.2429 | 0.74793 | 727.2419 | 468.604 | -62.849 | 65.1701 | 24.8299 | 0.034685 | 24.8645 | 115.5501
|  | 45637.325 | 45637.325 | 10.325 | 2460655.825 | 0.24944 | 260.5271 | 9337.1608 | 0.016698 | -0.75723 | 259.7699 | 9336.4036 | 0.98466 | 259.7639 | 23.436 | 23.4386 | -101.1345 | -23.0438 | 0.043032 | 6.6021 | 90.9052 | 0.49542 | 0.2429 | 0.74793 | 727.2419 | 474.6021 | -61.3495 | 63.8191 | 26.1809 | 0.032663 | 26.2136 | 115.8608
|  | 45637.3292 | 45637.3292 | 10.3292 | 2460655.8292 | 0.24944 | 260.5312 | 9337.1649 | 0.016698 | -0.75711 | 259.7741 | 9336.4078 | 0.98465 | 259.7682 | 23.436 | 23.4386 | -101.1299 | -23.0442 | 0.043032 | 6.6002 | 90.9052 | 0.49542 | 0.2429 | 0.74793 | 727.2419 | 480.6002 | -59.85 | 62.4717 | 27.5283 | 0.030828 | 27.5592 | 116.1943
|  | 45637.3333 | 45637.3333 | 10.3333 | 2460655.8333 | 0.24944 | 260.5353 | 9337.169 | 0.016698 | -0.75698 | 259.7783 | 9336.412 | 0.98465 | 259.7724 | 23.436 | 23.4386 | -101.1254 | -23.0445 | 0.043032 | 6.5983 | 90.9052 | 0.49542 | 0.2429 | 0.74793 | 727.2419 | 486.5983 | -58.3504 | 61.1283 | 28.8717 | 0.029154 | 28.9009 | 116.5518
|  | 45637.3375 | 45637.3375 | 10.3375 | 2460655.8375 | 0.24944 | 260.5394 | 9337.1731 | 0.016698 | -0.75685 | 259.7826 | 9336.4163 | 0.98465 | 259.7767 | 23.436 | 23.4386 | -101.1208 | -23.0448 | 0.043032 | 6.5963 | 90.9052 | 0.49542 | 0.2429 | 0.74793 | 727.242 | 492.5963 | -56.8509 | 59.7892 | 30.2108 | 0.027619 | 30.2384 | 116.9346
|  | 45637.3417 | 45637.3417 | 10.3417 | 2460655.8417 | 0.24944 | 260.5435 | 9337.1772 | 0.016698 | -0.75672 | 259.7868 | 9336.4205 | 0.98465 | 259.7809 | 23.436 | 23.4386 | -101.1162 | -23.0451 | 0.043032 | 6.5944 | 90.9052 | 0.49542 | 0.24291 | 0.74794 | 727.242 | 498.5944 | -55.3514 | 58.4549 | 31.5451 | 0.026206 | 31.5714 | 117.3441
|  | 45637.3458 | 45637.3458 | 10.3458 | 2460655.8458 | 0.24944 | 260.5476 | 9337.1813 | 0.016698 | -0.75659 | 259.791 | 9336.4247 | 0.98465 | 259.7851 | 23.436 | 23.4386 | -101.1116 | -23.0455 | 0.043032 | 6.5925 | 90.9052 | 0.49542 | 0.24291 | 0.74794 | 727.242 | 504.5925 | -53.8519 | 57.1256 | 32.8744 | 0.0249 | 32.8993 | 117.7816
|  | 45637.35 | 45637.35 | 10.35 | 2460655.85 | 0.24944 | 260.5517 | 9337.1854 | 0.016698 | -0.75646 | 259.7953 | 9336.429 | 0.98465 | 259.7894 | 23.436 | 23.4386 | -101.107 | -23.0458 | 0.043032 | 6.5905 | 90.9053 | 0.49542 | 0.24291 | 0.74794 | 727.242 | 510.5905 | -52.3524 | 55.8018 | 34.1982 | 0.023687 | 34.2218 | 118.2488
|  | 45637.3542 | 45637.3542 | 10.3542 | 2460655.8542 | 0.24944 | 260.5558 | 9337.1895 | 0.016698 | -0.75633 | 259.7995 | 9336.4332 | 0.98465 | 259.7936 | 23.436 | 23.4386 | -101.1024 | -23.0461 | 0.043032 | 6.5886 | 90.9053 | 0.49542 | 0.24291 | 0.74794 | 727.242 | 516.5886 | -50.8528 | 54.4841 | 35.5159 | 0.022559 | 35.5385 | 118.7475
|  | 45637.3583 | 45637.3583 | 10.3583 | 2460655.8583 | 0.24944 | 260.5599 | 9337.1936 | 0.016698 | -0.75621 | 259.8037 | 9336.4374 | 0.98465 | 259.7978 | 23.436 | 23.4386 | -101.0978 | -23.0464 | 0.043032 | 6.5867 | 90.9053 | 0.49543 | 0.24291 | 0.74794 | 727.242 | 522.5867 | -49.3533 | 53.1728 | 36.8272 | 0.021506 | 36.8487 | 119.2797
|  | 45637.3625 | 45637.3625 | 10.3625 | 2460655.8625 | 0.24944 | 260.5641 | 9337.1977 | 0.016698 | -0.75608 | 259.808 | 9336.4417 | 0.98465 | 259.8021 | 23.436 | 23.4386 | -101.0932 | -23.0468 | 0.043032 | 6.5848 | 90.9053 | 0.49543 | 0.24291 | 0.74794 | 727.2421 | 528.5848 | -47.8538 | 51.8686 | 38.1314 | 0.020519 | 38.1519 | 119.8474
|  | 45637.3667 | 45637.3667 | 10.3667 | 2460655.8667 | 0.24944 | 260.5682 | 9337.2019 | 0.016698 | -0.75595 | 259.8122 | 9336.4459 | 0.98465 | 259.8063 | 23.436 | 23.4386 | -101.0886 | -23.0471 | 0.043032 | 6.5828 | 90.9053 | 0.49543 | 0.24291 | 0.74794 | 727.2421 | 534.5828 | -46.3543 | 50.572 | 39.428 | 0.019593 | 39.4476 | 120.4529
|  | 45637.3708 | 45637.3708 | 10.3708 | 2460655.8708 | 0.24944 | 260.5723 | 9337.206 | 0.016698 | -0.75582 | 259.8164 | 9336.4501 | 0.98465 | 259.8105 | 23.436 | 23.4386 | -101.084 | -23.0474 | 0.043032 | 6.5809 | 90.9053 | 0.49543 | 0.24292 | 0.74794 | 727.2421 | 540.5809 | -44.8548 | 49.2837 | 40.7163 | 0.018722 | 40.735 | 121.0988
|  | 45637.375 | 45637.375 | 10.375 | 2460655.875 | 0.24944 | 260.5764 | 9337.2101 | 0.016698 | -0.75569 | 259.8207 | 9336.4544 | 0.98465 | 259.8148 | 23.436 | 23.4386 | -101.0795 | -23.0477 | 0.043032 | 6.579 | 90.9053 | 0.49543 | 0.24292 | 0.74795 | 727.2421 | 546.579 | -43.3553 | 48.0045 | 41.9955 | 0.0179 | 42.0134 | 121.7878
|  | 45637.3792 | 45637.3792 | 10.3792 | 2460655.8792 | 0.24944 | 260.5805 | 9337.2142 | 0.016698 | -0.75556 | 259.8249 | 9336.4586 | 0.98465 | 259.819 | 23.436 | 23.4386 | -101.0749 | -23.0481 | 0.043032 | 6.577 | 90.9053 | 0.49543 | 0.24292 | 0.74795 | 727.2421 | 552.577 | -41.8557 | 46.7351 | 43.2649 | 0.017124 | 43.2821 | 122.5229
|  | 45637.3833 | 45637.3833 | 10.3833 | 2460655.8833 | 0.24944 | 260.5846 | 9337.2183 | 0.016698 | -0.75544 | 259.8291 | 9336.4628 | 0.98465 | 259.8232 | 23.436 | 23.4386 | -101.0703 | -23.0484 | 0.043032 | 6.5751 | 90.9053 | 0.49543 | 0.24292 | 0.74795 | 727.2422 | 558.5751 | -40.3562 | 45.4763 | 44.5237 | 0.016389 | 44.54 | 123.3073
|  | 45637.3875 | 45637.3875 | 10.3875 | 2460655.8875 | 0.24944 | 260.5887 | 9337.2224 | 0.016698 | -0.75531 | 259.8334 | 9336.4671 | 0.98465 | 259.8275 | 23.436 | 23.4386 | -101.0657 | -23.0487 | 0.043032 | 6.5732 | 90.9053 | 0.49544 | 0.24292 | 0.74795 | 727.2422 | 564.5732 | -38.8567 | 44.2293 | 45.7707 | 0.015693 | 45.7864 | 124.1447
|  | 45637.3917 | 45637.3917 | 10.3917 | 2460655.8917 | 0.24944 | 260.5928 | 9337.2265 | 0.016698 | -0.75518 | 259.8376 | 9336.4713 | 0.98465 | 259.8317 | 23.436 | 23.4386 | -101.0611 | -23.049 | 0.043032 | 6.5713 | 90.9053 | 0.49544 | 0.24292 | 0.74795 | 727.2422 | 570.5713 | -37.3572 | 42.9949 | 47.0051 | 0.015031 | 47.0201 | 125.0387
|  | 45637.3958 | 45637.3958 | 10.3958 | 2460655.8958 | 0.24944 | 260.5969 | 9337.2306 | 0.016698 | -0.75505 | 259.8419 | 9336.4756 | 0.98465 | 259.836 | 23.436 | 23.4386 | -101.0565 | -23.0493 | 0.043032 | 6.5693 | 90.9053 | 0.49544 | 0.24292 | 0.74795 | 727.2422 | 576.5693 | -35.8577 | 41.7745 | 48.2255 | 0.014403 | 48.2399 | 125.9937
|  | 45637.4 | 45637.4 | 10.4 | 2460655.9 | 0.24944 | 260.601 | 9337.2347 | 0.016698 | -0.75492 | 259.8461 | 9336.4798 | 0.98465 | 259.8402 | 23.436 | 23.4386 | -101.0519 | -23.0497 | 0.043032 | 6.5674 | 90.9053 | 0.49544 | 0.24292 | 0.74795 | 727.2422 | 582.5674 | -34.3582 | 40.5692 | 49.4308 | 0.013805 | 49.4446 | 127.0142
|  | 45637.4042 | 45637.4042 | 10.4042 | 2460655.9042 | 0.24944 | 260.6051 | 9337.2388 | 0.016698 | -0.75479 | 259.8503 | 9336.484 | 0.98465 | 259.8444 | 23.436 | 23.4386 | -101.0473 | -23.05 | 0.043032 | 6.5655 | 90.9053 | 0.49544 | 0.24293 | 0.74796 | 727.2422 | 588.5655 | -32.8586 | 39.3806 | 50.6194 | 0.013237 | 50.6326 | 128.1051
|  | 45637.4083 | 45637.4083 | 10.4083 | 2460655.9083 | 0.24944 | 260.6092 | 9337.2429 | 0.016698 | -0.75466 | 259.8546 | 9336.4883 | 0.98465 | 259.8487 | 23.436 | 23.4386 | -101.0427 | -23.0503 | 0.043032 | 6.5635 | 90.9053 | 0.49544 | 0.24293 | 0.74796 | 727.2423 | 594.5635 | -31.3591 | 38.2102 | 51.7898 | 0.012695 | 51.8025 | 129.2716
|  | 45637.4125 | 45637.4125 | 10.4125 | 2460655.9125 | 0.24944 | 260.6133 | 9337.247 | 0.016698 | -0.75454 | 259.8588 | 9336.4925 | 0.98464 | 259.8529 | 23.436 | 23.4386 | -101.0382 | -23.0506 | 0.043032 | 6.5616 | 90.9053 | 0.49544 | 0.24293 | 0.74796 | 727.2423 | 600.5616 | -29.8596 | 37.0599 | 52.9401 | 0.01218 | 52.9523 | 130.5194
|  | 45637.4167 | 45637.4167 | 10.4167 | 2460655.9167 | 0.24944 | 260.6174 | 9337.2511 | 0.016698 | -0.75441 | 259.863 | 9336.4967 | 0.98464 | 259.8571 | 23.436 | 23.4386 | -101.0336 | -23.051 | 0.043032 | 6.5597 | 90.9053 | 0.49544 | 0.24293 | 0.74796 | 727.2423 | 606.5597 | -28.3601 | 35.9315 | 54.0685 | 0.011689 | 54.0802 | 131.8546
|  | 45637.4208 | 45637.4208 | 10.4208 | 2460655.9208 | 0.24944 | 260.6215 | 9337.2552 | 0.016698 | -0.75428 | 259.8673 | 9336.501 | 0.98464 | 259.8614 | 23.436 | 23.4386 | -101.029 | -23.0513 | 0.043032 | 6.5577 | 90.9053 | 0.49545 | 0.24293 | 0.74796 | 727.2423 | 612.5577 | -26.8606 | 34.8272 | 55.1728 | 0.011222 | 55.184 | 133.2837
|  | 45637.425 | 45637.425 | 10.425 | 2460655.925 | 0.24944 | 260.6257 | 9337.2593 | 0.016698 | -0.75415 | 259.8715 | 9336.5052 | 0.98464 | 259.8656 | 23.436 | 23.4386 | -101.0244 | -23.0516 | 0.043032 | 6.5558 | 90.9053 | 0.49545 | 0.24293 | 0.74796 | 727.2423 | 618.5558 | -25.361 | 33.7495 | 56.2505 | 0.010778 | 56.2613 | 134.8133
|  | 45637.4292 | 45637.4292 | 10.4292 | 2460655.9292 | 0.24944 | 260.6298 | 9337.2635 | 0.016698 | -0.75402 | 259.8757 | 9336.5094 | 0.98464 | 259.8698 | 23.436 | 23.4386 | -101.0198 | -23.0519 | 0.043032 | 6.5539 | 90.9053 | 0.49545 | 0.24293 | 0.74796 | 727.2423 | 624.5539 | -23.8615 | 32.701 | 57.299 | 0.010356 | 57.3093 | 136.4504
|  | 45637.4333 | 45637.4333 | 10.4333 | 2460655.9333 | 0.24944 | 260.6339 | 9337.2676 | 0.016698 | -0.75389 | 259.88 | 9336.5137 | 0.98464 | 259.8741 | 23.436 | 23.4386 | -101.0152 | -23.0523 | 0.043032 | 6.552 | 90.9053 | 0.49545 | 0.24294 | 0.74796 | 727.2424 | 630.552 | -22.362 | 31.6847 | 58.3153 | 0.009957 | 58.3253 | 138.2022
|  | 45637.4375 | 45637.4375 | 10.4375 | 2460655.9375 | 0.24944 | 260.638 | 9337.2717 | 0.016698 | -0.75377 | 259.8842 | 9336.5179 | 0.98464 | 259.8783 | 23.436 | 23.4386 | -101.0106 | -23.0526 | 0.043032 | 6.55 | 90.9053 | 0.49545 | 0.24294 | 0.74797 | 727.2424 | 636.55 | -20.8625 | 30.7037 | 59.2963 | 0.0095799 | 59.3059 | 140.0759
|  | 45637.4417 | 45637.4417 | 10.4417 | 2460655.9417 | 0.24944 | 260.6421 | 9337.2758 | 0.016698 | -0.75364 | 259.8884 | 9336.5221 | 0.98464 | 259.8825 | 23.436 | 23.4386 | -101.006 | -23.0529 | 0.043032 | 6.5481 | 90.9053 | 0.49545 | 0.24294 | 0.74797 | 727.2424 | 642.5481 | -19.363 | 29.7617 | 60.2383 | 0.0092249 | 60.2476 | 142.0783
|  | 45637.4458 | 45637.4458 | 10.4458 | 2460655.9458 | 0.24944 | 260.6462 | 9337.2799 | 0.016698 | -0.75351 | 259.8927 | 9336.5264 | 0.98464 | 259.8868 | 23.436 | 23.4386 | -101.0014 | -23.0532 | 0.043032 | 6.5462 | 90.9053 | 0.49545 | 0.24294 | 0.74797 | 727.2424 | 648.5462 | -17.8635 | 28.8624 | 61.1376 | 0.0088921 | 61.1465 | 144.2161
|  | 45637.45 | 45637.45 | 10.45 | 2460655.95 | 0.24944 | 260.6503 | 9337.284 | 0.016698 | -0.75338 | 259.8969 | 9336.5306 | 0.98464 | 259.891 | 23.436 | 23.4386 | -100.9968 | -23.0535 | 0.043032 | 6.5442 | 90.9053 | 0.49546 | 0.24294 | 0.74797 | 727.2424 | 654.5442 | -16.3639 | 28.01 | 61.99 | 0.0085819 | 61.9986 | 146.495
|  | 45637.4542 | 45637.4542 | 10.4542 | 2460655.9542 | 0.24944 | 260.6544 | 9337.2881 | 0.016698 | -0.75325 | 259.9012 | 9336.5348 | 0.98464 | 259.8952 | 23.436 | 23.4386 | -100.9923 | -23.0539 | 0.043032 | 6.5423 | 90.9053 | 0.49546 | 0.24294 | 0.74797 | 727.2424 | 660.5423 | -14.8644 | 27.2089 | 62.7911 | 0.0082948 | 62.7994 | 148.9194
|  | 45637.4583 | 45637.4583 | 10.4583 | 2460655.9583 | 0.24944 | 260.6585 | 9337.2922 | 0.016698 | -0.75312 | 259.9054 | 9336.5391 | 0.98464 | 259.8995 | 23.436 | 23.4386 | -100.9877 | -23.0542 | 0.043032 | 6.5404 | 90.9053 | 0.49546 | 0.24294 | 0.74797 | 727.2425 | 666.5404 | -13.3649 | 26.4639 | 63.5361 | 0.0080315 | 63.5442 | 151.4922
|  | 45637.4625 | 45637.4625 | 10.4625 | 2460655.9625 | 0.24944 | 260.6626 | 9337.2963 | 0.016698 | -0.75299 | 259.9096 | 9336.5433 | 0.98464 | 259.9037 | 23.436 | 23.4386 | -100.9831 | -23.0545 | 0.043032 | 6.5384 | 90.9053 | 0.49546 | 0.24294 | 0.74797 | 727.2425 | 672.5384 | -11.8654 | 25.7797 | 64.2203 | 0.0077926 | 64.2281 | 154.2141
|  | 45637.4667 | 45637.4667 | 10.4667 | 2460655.9667 | 0.24944 | 260.6667 | 9337.3004 | 0.016698 | -0.75287 | 259.9139 | 9336.5475 | 0.98464 | 259.908 | 23.436 | 23.4386 | -100.9785 | -23.0548 | 0.043032 | 6.5365 | 90.9053 | 0.49546 | 0.24295 | 0.74798 | 727.2425 | 678.5365 | -10.3659 | 25.1615 | 64.8385 | 0.0075791 | 64.8461 | 157.0828
|  | 45637.4708 | 45637.4708 | 10.4708 | 2460655.9708 | 0.24944 | 260.6708 | 9337.3045 | 0.016698 | -0.75274 | 259.9181 | 9336.5518 | 0.98464 | 259.9122 | 23.436 | 23.4386 | -100.9739 | -23.0551 | 0.043032 | 6.5346 | 90.9053 | 0.49546 | 0.24295 | 0.74798 | 727.2425 | 684.5346 | -8.8664 | 24.6141 | 65.3859 | 0.0073919 | 65.3932 | 160.0927
|  | 45637.475 | 45637.475 | 10.475 | 2460655.975 | 0.24944 | 260.6749 | 9337.3086 | 0.016698 | -0.75261 | 259.9223 | 9336.556 | 0.98464 | 259.9164 | 23.436 | 23.4386 | -100.9693 | -23.0555 | 0.043032 | 6.5326 | 90.9053 | 0.49546 | 0.24295 | 0.74798 | 727.2425 | 690.5326 | -7.3668 | 24.1425 | 65.8575 | 0.0072319 | 65.8647 | 163.2345
|  | 45637.4792 | 45637.4792 | 10.4792 | 2460655.9792 | 0.24945 | 260.679 | 9337.3127 | 0.016698 | -0.75248 | 259.9266 | 9336.5603 | 0.98464 | 259.9207 | 23.436 | 23.4386 | -100.9647 | -23.0558 | 0.043032 | 6.5307 | 90.9053 | 0.49546 | 0.24295 | 0.74798 | 727.2425 | 696.5307 | -5.8673 | 23.7511 | 66.2489 | 0.0071 | 66.256 | 166.4947
|  | 45637.4833 | 45637.4833 | 10.4833 | 2460655.9833 | 0.24945 | 260.6831 | 9337.3168 | 0.016698 | -0.75235 | 259.9308 | 9336.5645 | 0.98464 | 259.9249 | 23.436 | 23.4386 | -100.9601 | -23.0561 | 0.043032 | 6.5288 | 90.9053 | 0.49547 | 0.24295 | 0.74798 | 727.2426 | 702.5288 | -4.3678 | 23.444 | 66.556 | 0.006997 | 66.563 | 169.8553
|  | 45637.4875 | 45637.4875 | 10.4875 | 2460655.9875 | 0.24945 | 260.6873 | 9337.3209 | 0.016698 | -0.75222 | 259.935 | 9336.5687 | 0.98464 | 259.9291 | 23.436 | 23.4386 | -100.9555 | -23.0564 | 0.043032 | 6.5268 | 90.9053 | 0.49547 | 0.24295 | 0.74798 | 727.2426 | 708.5268 | -2.8683 | 23.2245 | 66.7755 | 0.0069238 | 66.7824 | 173.2948
|  | 45637.4917 | 45637.4917 | 10.4917 | 2460655.9917 | 0.24945 | 260.6914 | 9337.3251 | 0.016698 | -0.75209 | 259.9393 | 9336.573 | 0.98464 | 259.9334 | 23.436 | 23.4386 | -100.951 | -23.0567 | 0.043032 | 6.5249 | 90.9053 | 0.49547 | 0.24295 | 0.74798 | 727.2426 | 714.5249 | -1.3688 | 23.0951 | 66.9049 | 0.0068807 | 66.9118 | 176.7879
|  | 45637.4958 | 45637.4958 | 10.4958 | 2460655.9958 | 0.24945 | 260.6955 | 9337.3292 | 0.016698 | -0.75197 | 259.9435 | 9336.5772 | 0.98464 | 259.9376 | 23.436 | 23.4386 | -100.9464 | -23.0571 | 0.043032 | 6.523 | 90.9053 | 0.49547 | 0.24296 | 0.74798 | 727.2426 | 720.523 | 0.13074 | 23.0574 | 66.9426 | 0.0068681 | 66.9495 | 180.3072
|  | 45637.5 | 45637.5 | 10.5 | 2460656 | 0.24945 | 260.6996 | 9337.3333 | 0.016698 | -0.75184 | 259.9477 | 9336.5814 | 0.98463 | 259.9418 | 23.436 | 23.4386 | -100.9418 | -23.0574 | 0.043032 | 6.521 | 90.9053 | 0.49547 | 0.24296 | 0.74799 | 727.2426 | 726.521 | 1.6303 | 23.1118 | 66.8882 | 0.0068862 | 66.8951 | 183.8238
|  | 45637.5042 | 45637.5042 | 10.5042 | 2460656.0042 | 0.24945 | 260.7037 | 9337.3374 | 0.016698 | -0.75171 | 259.952 | 9336.5857 | 0.98463 | 259.9461 | 23.436 | 23.4386 | -100.9372 | -23.0577 | 0.043032 | 6.5191 | 90.9053 | 0.49547 | 0.24296 | 0.74799 | 727.2427 | 732.5191 | 3.1298 | 23.2577 | 66.7423 | 0.0069348 | 66.7493 | 187.3091
|  | 45637.5083 | 45637.5083 | 10.5083 | 2460656.0083 | 0.24945 | 260.7078 | 9337.3415 | 0.016698 | -0.75158 | 259.9562 | 9336.5899 | 0.98463 | 259.9503 | 23.436 | 23.4386 | -100.9326 | -23.058 | 0.043032 | 6.5172 | 90.9053 | 0.49547 | 0.24296 | 0.74799 | 727.2427 | 738.5172 | 4.6293 | 23.4932 | 66.5068 | 0.0070135 | 66.5138 | 190.736
|  | 45637.5125 | 45637.5125 | 10.5125 | 2460656.0125 | 0.24945 | 260.7119 | 9337.3456 | 0.016698 | -0.75145 | 259.9604 | 9336.5941 | 0.98463 | 259.9545 | 23.436 | 23.4386 | -100.928 | -23.0583 | 0.043032 | 6.5153 | 90.9053 | 0.49548 | 0.24296 | 0.74799 | 727.2427 | 744.5153 | 6.1288 | 23.8159 | 66.1841 | 0.0071218 | 66.1912 | 194.0799
|  | 45637.5167 | 45637.5167 | 10.5167 | 2460656.0167 | 0.24945 | 260.716 | 9337.3497 | 0.016698 | -0.75132 | 259.9647 | 9336.5984 | 0.98463 | 259.9588 | 23.436 | 23.4386 | -100.9234 | -23.0587 | 0.043032 | 6.5133 | 90.9053 | 0.49548 | 0.24296 | 0.74799 | 727.2427 | 750.5133 | 7.6283 | 24.2222 | 65.7778 | 0.0072588 | 65.7851 | 197.3197
|  | 45637.5208 | 45637.5208 | 10.5208 | 2460656.0208 | 0.24945 | 260.7201 | 9337.3538 | 0.016698 | -0.75119 | 259.9689 | 9336.6026 | 0.98463 | 259.963 | 23.436 | 23.4386 | -100.9188 | -23.059 | 0.043032 | 6.5114 | 90.9053 | 0.49548 | 0.24296 | 0.74799 | 727.2427 | 756.5114 | 9.1278 | 24.7079 | 65.2921 | 0.0074239 | 65.2995 | 200.4384
|  | 45637.525 | 45637.525 | 10.525 | 2460656.025 | 0.24945 | 260.7242 | 9337.3579 | 0.016698 | -0.75107 | 259.9732 | 9336.6068 | 0.98463 | 259.9672 | 23.436 | 23.4386 | -100.9142 | -23.0593 | 0.043032 | 6.5095 | 90.9053 | 0.49548 | 0.24296 | 0.74799 | 727.2427 | 762.5095 | 10.6274 | 25.2684 | 64.7316 | 0.0076159 | 64.7392 | 203.4233
|  | 45637.5292 | 45637.5292 | 10.5292 | 2460656.0292 | 0.24945 | 260.7283 | 9337.362 | 0.016698 | -0.75094 | 259.9774 | 9336.6111 | 0.98463 | 259.9715 | 23.436 | 23.4386 | -100.9096 | -23.0596 | 0.043032 | 6.5075 | 90.9053 | 0.49548 | 0.24297 | 0.748 | 727.2428 | 768.5075 | 12.1269 | 25.899 | 64.101 | 0.007834 | 64.1089 | 206.2655
|  | 45637.5333 | 45637.5333 | 10.5333 | 2460656.0333 | 0.24945 | 260.7324 | 9337.3661 | 0.016698 | -0.75081 | 259.9816 | 9336.6153 | 0.98463 | 259.9757 | 23.436 | 23.4386 | -100.905 | -23.0599 | 0.043032 | 6.5056 | 90.9053 | 0.49548 | 0.24297 | 0.748 | 727.2428 | 774.5056 | 13.6264 | 26.5945 | 63.4055 | 0.0080774 | 63.4136 | 208.9603
|  | 45637.5375 | 45637.5375 | 10.5375 | 2460656.0375 | 0.24945 | 260.7365 | 9337.3702 | 0.016698 | -0.75068 | 259.9859 | 9336.6195 | 0.98463 | 259.98 | 23.436 | 23.4386 | -100.9005 | -23.0603 | 0.043032 | 6.5037 | 90.9053 | 0.49548 | 0.24297 | 0.748 | 727.2428 | 780.5037 | 15.1259 | 27.35 | 62.65 | 0.0083451 | 62.6583 | 211.506
|  | 45637.5417 | 45637.5417 | 10.5417 | 2460656.0417 | 0.24945 | 260.7406 | 9337.3743 | 0.016698 | -0.75055 | 259.9901 | 9336.6238 | 0.98463 | 259.9842 | 23.436 | 23.4386 | -100.8959 | -23.0606 | 0.043032 | 6.5017 | 90.9054 | 0.49548 | 0.24297 | 0.748 | 727.2428 | 786.5017 | 16.6254 | 28.1607 | 61.8393 | 0.0086364 | 61.8479 | 213.9037
|  | 45637.5458 | 45637.5458 | 10.5458 | 2460656.0458 | 0.24945 | 260.7448 | 9337.3784 | 0.016698 | -0.75042 | 259.9943 | 9336.628 | 0.98463 | 259.9884 | 23.436 | 23.4386 | -100.8913 | -23.0609 | 0.043032 | 6.4998 | 90.9054 | 0.49549 | 0.24297 | 0.748 | 727.2428 | 792.4998 | 18.1249 | 29.0219 | 60.9781 | 0.0089507 | 60.9871 | 216.1564
|  | 45637.55 | 45637.55 | 10.55 | 2460656.05 | 0.24945 | 260.7489 | 9337.3825 | 0.016698 | -0.75029 | 259.9986 | 9336.6323 | 0.98463 | 259.9927 | 23.436 | 23.4386 | -100.8867 | -23.0612 | 0.043032 | 6.4979 | 90.9054 | 0.49549 | 0.24297 | 0.748 | 727.2428 | 798.4979 | 19.6245 | 29.9292 | 60.0708 | 0.0092875 | 60.0801 | 218.2691
|  | 45637.5542 | 45637.5542 | 10.5542 | 2460656.0542 | 0.24945 | 260.753 | 9337.3867 | 0.016698 | -0.75016 | 260.0028 | 9336.6365 | 0.98463 | 259.9969 | 23.436 | 23.4386 | -100.8821 | -23.0615 | 0.043032 | 6.4959 | 90.9054 | 0.49549 | 0.24297 | 0.748 | 727.2429 | 804.4959 | 21.124 | 30.8785 | 59.1215 | 0.0096465 | 59.1311 | 220.2476
|  | 45637.5583 | 45637.5583 | 10.5583 | 2460656.0583 | 0.24945 | 260.7571 | 9337.3908 | 0.016698 | -0.75004 | 260.007 | 9336.6407 | 0.98463 | 260.0011 | 23.436 | 23.4386 | -100.8775 | -23.0618 | 0.043032 | 6.494 | 90.9054 | 0.49549 | 0.24298 | 0.74801 | 727.2429 | 810.494 | 22.6235 | 31.8661 | 58.1339 | 0.010028 | 58.144 | 222.0985
|  | 45637.5625 | 45637.5625 | 10.5625 | 2460656.0625 | 0.24945 | 260.7612 | 9337.3949 | 0.016698 | -0.74991 | 260.0113 | 9336.645 | 0.98463 | 260.0054 | 23.436 | 23.4386 | -100.8729 | -23.0622 | 0.043032 | 6.4921 | 90.9054 | 0.49549 | 0.24298 | 0.74801 | 727.2429 | 816.4921 | 24.123 | 32.8884 | 57.1116 | 0.010431 | 57.122 | 223.8289
|  | 45637.5667 | 45637.5667 | 10.5667 | 2460656.0667 | 0.24945 | 260.7653 | 9337.399 | 0.016698 | -0.74978 | 260.0155 | 9336.6492 | 0.98463 | 260.0096 | 23.436 | 23.4386 | -100.8683 | -23.0625 | 0.043032 | 6.4901 | 90.9054 | 0.49549 | 0.24298 | 0.74801 | 727.2429 | 822.4901 | 25.6225 | 33.9423 | 56.0577 | 0.010856 | 56.0685 | 225.4458
|  | 45637.5708 | 45637.5708 | 10.5708 | 2460656.0708 | 0.24945 | 260.7694 | 9337.4031 | 0.016698 | -0.74965 | 260.0197 | 9336.6534 | 0.98463 | 260.0138 | 23.436 | 23.4386 | -100.8637 | -23.0628 | 0.043032 | 6.4882 | 90.9054 | 0.49549 | 0.24298 | 0.74801 | 727.2429 | 828.4882 | 27.122 | 35.025 | 54.975 | 0.011304 | 54.9863 | 226.9565
|  | 45637.575 | 45637.575 | 10.575 | 2460656.075 | 0.24945 | 260.7735 | 9337.4072 | 0.016698 | -0.74952 | 260.024 | 9336.6577 | 0.98463 | 260.0181 | 23.436 | 23.4386 | -100.8591 | -23.0631 | 0.043032 | 6.4862 | 90.9054 | 0.4955 | 0.24298 | 0.74801 | 727.2429 | 834.4862 | 28.6216 | 36.1337 | 53.8663 | 0.011776 | 53.8781 | 228.3679
|  | 45637.5792 | 45637.5792 | 10.5792 | 2460656.0792 | 0.24945 | 260.7776 | 9337.4113 | 0.016698 | -0.74939 | 260.0282 | 9336.6619 | 0.98463 | 260.0223 | 23.436 | 23.4386 | -100.8546 | -23.0634 | 0.043032 | 6.4843 | 90.9054 | 0.4955 | 0.24298 | 0.74801 | 727.243 | 840.4843 | 30.1211 | 37.2661 | 52.7339 | 0.012271 | 52.7461 | 229.6867
|  | 45637.5833 | 45637.5833 | 10.5833 | 2460656.0833 | 0.24945 | 260.7817 | 9337.4154 | 0.016698 | -0.74926 | 260.0325 | 9336.6661 | 0.98463 | 260.0265 | 23.436 | 23.4386 | -100.85 | -23.0638 | 0.043032 | 6.4824 | 90.9054 | 0.4955 | 0.24298 | 0.74801 | 727.243 | 846.4824 | 31.6206 | 38.4202 | 51.5798 | 0.012791 | 51.5926 | 230.9192
|  | 45637.5875 | 45637.5875 | 10.5875 | 2460656.0875 | 0.24945 | 260.7858 | 9337.4195 | 0.016698 | -0.74914 | 260.0367 | 9336.6704 | 0.98463 | 260.0308 | 23.436 | 23.4386 | -100.8454 | -23.0641 | 0.043032 | 6.4804 | 90.9054 | 0.4955 | 0.24298 | 0.74801 | 727.243 | 852.4804 | 33.1201 | 39.5939 | 50.4061 | 0.013337 | 50.4194 | 232.0714
|  | 45637.5917 | 45637.5917 | 10.5917 | 2460656.0917 | 0.24945 | 260.7899 | 9337.4236 | 0.016698 | -0.74901 | 260.0409 | 9336.6746 | 0.98462 | 260.035 | 23.436 | 23.4386 | -100.8408 | -23.0644 | 0.043032 | 6.4785 | 90.9054 | 0.4955 | 0.24299 | 0.74802 | 727.243 | 858.4785 | 34.6196 | 40.7855 | 49.2145 | 0.013911 | 49.2284 | 233.149
|  | 45637.5958 | 45637.5958 | 10.5958 | 2460656.0958 | 0.24945 | 260.794 | 9337.4277 | 0.016698 | -0.74888 | 260.0452 | 9336.6788 | 0.98462 | 260.0393 | 23.436 | 23.4386 | -100.8362 | -23.0647 | 0.043032 | 6.4766 | 90.9054 | 0.4955 | 0.24299 | 0.74802 | 727.243 | 864.4766 | 36.1191 | 41.9935 | 48.0065 | 0.014514 | 48.021 | 234.1571
|  | 45637.6 | 45637.6 | 10.6 | 2460656.1 | 0.24945 | 260.7981 | 9337.4318 | 0.016698 | -0.74875 | 260.0494 | 9336.6831 | 0.98462 | 260.0435 | 23.436 | 23.4386 | -100.8316 | -23.065 | 0.043032 | 6.4746 | 90.9054 | 0.4955 | 0.24299 | 0.74802 | 727.243 | 870.4746 | 37.6187 | 43.2165 | 46.7835 | 0.015148 | 46.7987 | 235.1005
|  | 45637.6042 | 45637.6042 | 10.6042 | 2460656.1042 | 0.24945 | 260.8022 | 9337.4359 | 0.016698 | -0.74862 | 260.0536 | 9336.6873 | 0.98462 | 260.0477 | 23.436 | 23.4386 | -100.827 | -23.0653 | 0.043032 | 6.4727 | 90.9054 | 0.49551 | 0.24299 | 0.74802 | 727.2431 | 876.4727 | 39.1182 | 44.4531 | 45.5469 | 0.015815 | 45.5627 | 235.9838
|  | 45637.6083 | 45637.6083 | 10.6083 | 2460656.1083 | 0.24945 | 260.8064 | 9337.44 | 0.016698 | -0.74849 | 260.0579 | 9336.6915 | 0.98462 | 260.052 | 23.436 | 23.4386 | -100.8224 | -23.0657 | 0.043032 | 6.4708 | 90.9054 | 0.49551 | 0.24299 | 0.74802 | 727.2431 | 882.4708 | 40.6177 | 45.7022 | 44.2978 | 0.016519 | 44.3143 | 236.8111
|  | 45637.6125 | 45637.6125 | 10.6125 | 2460656.1125 | 0.24945 | 260.8105 | 9337.4441 | 0.016698 | -0.74836 | 260.0621 | 9336.6958 | 0.98462 | 260.0562 | 23.436 | 23.4386 | -100.8178 | -23.066 | 0.043032 | 6.4688 | 90.9054 | 0.49551 | 0.24299 | 0.74802 | 727.2431 | 888.4688 | 42.1172 | 46.9628 | 43.0372 | 0.01726 | 43.0544 | 237.5862
|  | 45637.6167 | 45637.6167 | 10.6167 | 2460656.1167 | 0.24945 | 260.8146 | 9337.4483 | 0.016698 | -0.74823 | 260.0663 | 9336.7 | 0.98462 | 260.0604 | 23.436 | 23.4386 | -100.8132 | -23.0663 | 0.043032 | 6.4669 | 90.9054 | 0.49551 | 0.24299 | 0.74802 | 727.2431 | 894.4669 | 43.6167 | 48.2339 | 41.7661 | 0.018045 | 41.7841 | 238.3125
|  | 45637.6208 | 45637.6208 | 10.6208 | 2460656.1208 | 0.24945 | 260.8187 | 9337.4524 | 0.016698 | -0.74811 | 260.0706 | 9336.7043 | 0.98462 | 260.0647 | 23.436 | 23.4386 | -100.8086 | -23.0666 | 0.043032 | 6.465 | 90.9054 | 0.49551 | 0.243 | 0.74803 | 727.2431 | 900.465 | 45.1162 | 49.5147 | 40.4853 | 0.018875 | 40.5041 | 238.9932
|  | 45637.625 | 45637.625 | 10.625 | 2460656.125 | 0.24945 | 260.8228 | 9337.4565 | 0.016698 | -0.74798 | 260.0748 | 9336.7085 | 0.98462 | 260.0689 | 23.436 | 23.4386 | -100.8041 | -23.0669 | 0.043032 | 6.463 | 90.9054 | 0.49551 | 0.243 | 0.74803 | 727.2431 | 906.463 | 46.6158 | 50.8044 | 39.1956 | 0.019756 | 39.2153 | 239.6314
|  | 45637.6292 | 45637.6292 | 10.6292 | 2460656.1292 | 0.24945 | 260.8269 | 9337.4606 | 0.016698 | -0.74785 | 260.079 | 9336.7127 | 0.98462 | 260.0731 | 23.436 | 23.4386 | -100.7995 | -23.0672 | 0.043032 | 6.4611 | 90.9054 | 0.49551 | 0.243 | 0.74803 | 727.2432 | 912.4611 | 48.1153 | 52.1023 | 37.8977 | 0.020692 | 37.9184 | 240.2297
|  | 45637.6333 | 45637.6333 | 10.6333 | 2460656.1333 | 0.24945 | 260.831 | 9337.4647 | 0.016698 | -0.74772 | 260.0833 | 9336.717 | 0.98462 | 260.0774 | 23.436 | 23.4386 | -100.7949 | -23.0676 | 0.043032 | 6.4592 | 90.9054 | 0.49551 | 0.243 | 0.74803 | 727.2432 | 918.4592 | 49.6148 | 53.4077 | 36.5923 | 0.02169 | 36.614 | 240.7906
|  | 45637.6375 | 45637.6375 | 10.6375 | 2460656.1375 | 0.24945 | 260.8351 | 9337.4688 | 0.016698 | -0.74759 | 260.0875 | 9336.7212 | 0.98462 | 260.0816 | 23.436 | 23.4386 | -100.7903 | -23.0679 | 0.043032 | 6.4572 | 90.9054 | 0.49552 | 0.243 | 0.74803 | 727.2432 | 924.4572 | 51.1143 | 54.72 | 35.28 | 0.022756 | 35.3028 | 241.3163
|  | 45637.6417 | 45637.6417 | 10.6417 | 2460656.1417 | 0.24945 | 260.8392 | 9337.4729 | 0.016698 | -0.74746 | 260.0917 | 9336.7254 | 0.98462 | 260.0858 | 23.436 | 23.4386 | -100.7857 | -23.0682 | 0.043032 | 6.4553 | 90.9054 | 0.49552 | 0.243 | 0.74803 | 727.2432 | 930.4553 | 52.6138 | 56.0387 | 33.9613 | 0.023898 | 33.9852 | 241.809
|  | 45637.6458 | 45637.6458 | 10.6458 | 2460656.1458 | 0.24945 | 260.8433 | 9337.477 | 0.016698 | -0.74733 | 260.096 | 9336.7297 | 0.98462 | 260.0901 | 23.436 | 23.4386 | -100.7811 | -23.0685 | 0.043032 | 6.4534 | 90.9054 | 0.49552 | 0.243 | 0.74803 | 727.2432 | 936.4534 | 54.1133 | 57.3633 | 32.6367 | 0.025126 | 32.6619 | 242.2704
|  | 45637.65 | 45637.65 | 10.65 | 2460656.15 | 0.24945 | 260.8474 | 9337.4811 | 0.016698 | -0.7472 | 260.1002 | 9336.7339 | 0.98462 | 260.0943 | 23.436 | 23.4386 | -100.7765 | -23.0688 | 0.043032 | 6.4514 | 90.9054 | 0.49552 | 0.243 | 0.74803 | 727.2432 | 942.4514 | 55.6129 | 58.6933 | 31.3067 | 0.026451 | 31.3332 | 242.7025
|  | 45637.6542 | 45637.6542 | 10.6542 | 2460656.1542 | 0.24945 | 260.8515 | 9337.4852 | 0.016698 | -0.74708 | 260.1045 | 9336.7381 | 0.98462 | 260.0986 | 23.436 | 23.4386 | -100.7719 | -23.0691 | 0.043032 | 6.4495 | 90.9054 | 0.49552 | 0.24301 | 0.74804 | 727.2433 | 948.4495 | 57.1124 | 60.0283 | 29.9717 | 0.027884 | 29.9995 | 243.1067
|  | 45637.6583 | 45637.6583 | 10.6583 | 2460656.1583 | 0.24945 | 260.8556 | 9337.4893 | 0.016698 | -0.74695 | 260.1087 | 9336.7424 | 0.98462 | 260.1028 | 23.436 | 23.4386 | -100.7673 | -23.0694 | 0.043032 | 6.4475 | 90.9054 | 0.49552 | 0.24301 | 0.74804 | 727.2433 | 954.4475 | 58.6119 | 61.368 | 28.632 | 0.029443 | 28.6614 | 243.4846
|  | 45637.6625 | 45637.6625 | 10.6625 | 2460656.1625 | 0.24945 | 260.8597 | 9337.4934 | 0.016698 | -0.74682 | 260.1129 | 9336.7466 | 0.98462 | 260.107 | 23.436 | 23.4386 | -100.7627 | -23.0698 | 0.043032 | 6.4456 | 90.9054 | 0.49552 | 0.24301 | 0.74804 | 727.2433 | 960.4456 | 60.1114 | 62.712 | 27.288 | 0.031144 | 27.3192 | 243.8374
|  | 45637.6667 | 45637.6667 | 10.6667 | 2460656.1667 | 0.24945 | 260.8639 | 9337.4975 | 0.016698 | -0.74669 | 260.1172 | 9336.7508 | 0.98462 | 260.1113 | 23.436 | 23.4386 | -100.7581 | -23.0701 | 0.043032 | 6.4437 | 90.9054 | 0.49553 | 0.24301 | 0.74804 | 727.2433 | 966.4437 | 61.6109 | 64.0598 | 25.9402 | 0.033009 | 25.9732 | 244.1664
|  | 45637.6708 | 45637.6708 | 10.6708 | 2460656.1708 | 0.24945 | 260.868 | 9337.5016 | 0.016698 | -0.74656 | 260.1214 | 9336.7551 | 0.98462 | 260.1155 | 23.436 | 23.4386 | -100.7536 | -23.0704 | 0.043032 | 6.4417 | 90.9054 | 0.49553 | 0.24301 | 0.74804 | 727.2433 | 972.4417 | 63.1104 | 65.4113 | 24.5887 | 0.035067 | 24.6238 | 244.4728
|  | 45637.675 | 45637.675 | 10.675 | 2460656.175 | 0.24945 | 260.8721 | 9337.5057 | 0.016698 | -0.74643 | 260.1256 | 9336.7593 | 0.98462 | 260.1197 | 23.436 | 23.4386 | -100.749 | -23.0707 | 0.043032 | 6.4398 | 90.9054 | 0.49553 | 0.24301 | 0.74804 | 727.2434 | 978.4398 | 64.6099 | 66.7661 | 23.2339 | 0.037349 | 23.2712 | 244.7575
|  | 45637.6792 | 45637.6792 | 10.6792 | 2460656.1792 | 0.24945 | 260.8762 | 9337.5099 | 0.016698 | -0.7463 | 260.1299 | 9336.7636 | 0.98461 | 260.124 | 23.436 | 23.4386 | -100.7444 | -23.071 | 0.043032 | 6.4379 | 90.9054 | 0.49553 | 0.24301 | 0.74804 | 727.2434 | 984.4379 | 66.1095 | 68.124 | 21.876 | 0.039897 | 21.9159 | 245.0214
|  | 45637.6833 | 45637.6833 | 10.6833 | 2460656.1833 | 0.24945 | 260.8803 | 9337.514 | 0.016698 | -0.74617 | 260.1341 | 9336.7678 | 0.98461 | 260.1282 | 23.436 | 23.4386 | -100.7398 | -23.0713 | 0.043032 | 6.4359 | 90.9054 | 0.49553 | 0.24302 | 0.74805 | 727.2434 | 990.4359 | 67.609 | 69.4847 | 20.5153 | 0.042762 | 20.5581 | 245.2656
|  | 45637.6875 | 45637.6875 | 10.6875 | 2460656.1875 | 0.24945 | 260.8844 | 9337.5181 | 0.016698 | -0.74605 | 260.1383 | 9336.772 | 0.98461 | 260.1324 | 23.436 | 23.4386 | -100.7352 | -23.0716 | 0.043032 | 6.434 | 90.9054 | 0.49553 | 0.24302 | 0.74805 | 727.2434 | 996.434 | 69.1085 | 70.8479 | 19.1521 | 0.04601 | 19.1981 | 245.4906
|  | 45637.6917 | 45637.6917 | 10.6917 | 2460656.1917 | 0.24945 | 260.8885 | 9337.5222 | 0.016698 | -0.74592 | 260.1426 | 9336.7763 | 0.98461 | 260.1367 | 23.436 | 23.4386 | -100.7306 | -23.072 | 0.043032 | 6.4321 | 90.9054 | 0.49553 | 0.24302 | 0.74805 | 727.2434 | 1002.4321 | 70.608 | 72.2135 | 17.7865 | 0.049725 | 17.8362 | 245.6972
|  | 45637.6958 | 45637.6958 | 10.6958 | 2460656.1958 | 0.24945 | 260.8926 | 9337.5263 | 0.016698 | -0.74579 | 260.1468 | 9336.7805 | 0.98461 | 260.1409 | 23.436 | 23.4386 | -100.726 | -23.0723 | 0.043032 | 6.4301 | 90.9054 | 0.49553 | 0.24302 | 0.74805 | 727.2434 | 1008.4301 | 72.1075 | 73.5812 | 16.4188 | 0.05402 | 16.4728 | 245.8861
|  | 45637.7 | 45637.7 | 10.7 | 2460656.2 | 0.24945 | 260.8967 | 9337.5304 | 0.016698 | -0.74566 | 260.151 | 9336.7847 | 0.98461 | 260.1451 | 23.436 | 23.4386 | -100.7214 | -23.0726 | 0.043032 | 6.4282 | 90.9054 | 0.49554 | 0.24302 | 0.74805 | 727.2435 | 1014.4282 | 73.607 | 74.9508 | 15.0492 | 0.059042 | 15.1082 | 246.0578
|  | 45637.7042 | 45637.7042 | 10.7042 | 2460656.2042 | 0.24945 | 260.9008 | 9337.5345 | 0.016698 | -0.74553 | 260.1553 | 9336.789 | 0.98461 | 260.1494 | 23.436 | 23.4386 | -100.7168 | -23.0729 | 0.043032 | 6.4262 | 90.9054 | 0.49554 | 0.24302 | 0.74805 | 727.2435 | 1020.4262 | 75.1066 | 76.3222 | 13.6778 | 0.064995 | 13.7428 | 246.2128
|  | 45637.7083 | 45637.7083 | 10.7083 | 2460656.2083 | 0.24945 | 260.9049 | 9337.5386 | 0.016698 | -0.7454 | 260.1595 | 9336.7932 | 0.98461 | 260.1536 | 23.436 | 23.4386 | -100.7122 | -23.0732 | 0.043032 | 6.4243 | 90.9054 | 0.49554 | 0.24302 | 0.74805 | 727.2435 | 1026.4243 | 76.6061 | 77.6951 | 12.3049 | 0.072164 | 12.3771 | 246.3517
|  | 45637.7125 | 45637.7125 | 10.7125 | 2460656.2125 | 0.24945 | 260.909 | 9337.5427 | 0.016698 | -0.74527 | 260.1638 | 9336.7974 | 0.98461 | 260.1578 | 23.436 | 23.4386 | -100.7076 | -23.0735 | 0.043032 | 6.4224 | 90.9054 | 0.49554 | 0.24302 | 0.74806 | 727.2435 | 1032.4224 | 78.1056 | 79.0694 | 10.9306 | 0.080957 | 11.0116 | 246.4747
|  | 45637.7167 | 45637.7167 | 10.7167 | 2460656.2167 | 0.24945 | 260.9131 | 9337.5468 | 0.016698 | -0.74514 | 260.168 | 9336.8017 | 0.98461 | 260.1621 | 23.436 | 23.4386 | -100.7031 | -23.0738 | 0.043032 | 6.4204 | 90.9054 | 0.49554 | 0.24303 | 0.74806 | 727.2435 | 1038.4204 | 79.6051 | 80.4448 | 9.5552 | 0.091975 | 9.6471 | 246.5823
|  | 45637.7208 | 45637.7208 | 10.7208 | 2460656.2208 | 0.24945 | 260.9172 | 9337.5509 | 0.016698 | -0.74502 | 260.1722 | 9336.8059 | 0.98461 | 260.1663 | 23.436 | 23.4386 | -100.6985 | -23.0741 | 0.043032 | 6.4185 | 90.9054 | 0.49554 | 0.24303 | 0.74806 | 727.2435 | 1044.4185 | 81.1046 | 81.8214 | 8.1786 | 0.10613 | 8.2848 | 246.6748
|  | 45637.725 | 45637.725 | 10.725 | 2460656.225 | 0.24945 | 260.9213 | 9337.555 | 0.016698 | -0.74489 | 260.1765 | 9336.8101 | 0.98461 | 260.1706 | 23.436 | 23.4386 | -100.6939 | -23.0745 | 0.043032 | 6.4166 | 90.9054 | 0.49554 | 0.24303 | 0.74806 | 727.2436 | 1050.4166 | 82.6041 | 83.1988 | 6.8012 | 0.12485 | 6.9261 | 246.7524
|  | 45637.7292 | 45637.7292 | 10.7292 | 2460656.2292 | 0.24945 | 260.9255 | 9337.5591 | 0.016698 | -0.74476 | 260.1807 | 9336.8144 | 0.98461 | 260.1748 | 23.436 | 23.4386 | -100.6893 | -23.0748 | 0.043032 | 6.4146 | 90.9054 | 0.49555 | 0.24303 | 0.74806 | 727.2436 | 1056.4146 | 84.1037 | 84.5769 | 5.4231 | 0.15037 | 5.5735 | 246.8154
|  | 45637.7333 | 45637.7333 | 10.7333 | 2460656.2333 | 0.24945 | 260.9296 | 9337.5632 | 0.016698 | -0.74463 | 260.1849 | 9336.8186 | 0.98461 | 260.179 | 23.436 | 23.4386 | -100.6847 | -23.0751 | 0.043032 | 6.4127 | 90.9054 | 0.49555 | 0.24303 | 0.74806 | 727.2436 | 1062.4127 | 85.6032 | 85.9556 | 4.0444 | 0.1874 | 4.2318 | 246.864
|  | 45637.7375 | 45637.7375 | 10.7375 | 2460656.2375 | 0.24945 | 260.9337 | 9337.5673 | 0.016698 | -0.7445 | 260.1892 | 9336.8228 | 0.98461 | 260.1833 | 23.436 | 23.4386 | -100.6801 | -23.0754 | 0.043032 | 6.4107 | 90.9055 | 0.49555 | 0.24303 | 0.74806 | 727.2436 | 1068.4107 | 87.1027 | 87.3347 | 2.6653 | 0.24502 | 2.9104 | 246.8982
|  | 45637.7417 | 45637.7417 | 10.7417 | 2460656.2417 | 0.24945 | 260.9378 | 9337.5715 | 0.016698 | -0.74437 | 260.1934 | 9336.8271 | 0.98461 | 260.1875 | 23.436 | 23.4386 | -100.6755 | -23.0757 | 0.043032 | 6.4088 | 90.9055 | 0.49555 | 0.24303 | 0.74806 | 727.2436 | 1074.4088 | 88.6022 | 88.7141 | 1.2859 | 0.33732 | 1.6233 | 246.9181
|  | 45637.7458 | 45637.7458 | 10.7458 | 2460656.2458 | 0.24945 | 260.9419 | 9337.5756 | 0.016698 | -0.74424 | 260.1976 | 9336.8313 | 0.98461 | 260.1917 | 23.436 | 23.4386 | -100.6709 | -23.076 | 0.043032 | 6.4069 | 90.9055 | 0.49555 | 0.24304 | 0.74807 | 727.2436 | 1080.4069 | 90.1017 | 90.0936 | -0.093577 | 0.49567 | 0.40209 | 246.9239
|  | 45637.75 | 45637.75 | 10.75 | 2460656.25 | 0.24945 | 260.946 | 9337.5797 | 0.016698 | -0.74411 | 260.2019 | 9336.8356 | 0.98461 | 260.196 | 23.436 | 23.4386 | -100.6663 | -23.0763 | 0.043032 | 6.4049 | 90.9055 | 0.49555 | 0.24304 | 0.74807 | 727.2437 | 1086.4049 | 91.6012 | 91.4731 | -1.4731 | 0.22438 | -1.2487 | 246.9156
|  | 45637.7542 | 45637.7542 | 10.7542 | 2460656.2542 | 0.24945 | 260.9501 | 9337.5838 | 0.016698 | -0.74399 | 260.2061 | 9336.8398 | 0.98461 | 260.2002 | 23.436 | 23.4386 | -100.6617 | -23.0766 | 0.043032 | 6.403 | 90.9055 | 0.49555 | 0.24304 | 0.74807 | 727.2437 | 1092.403 | 93.1007 | 92.8524 | -2.8524 | 0.1158 | -2.7366 | 246.8931
|  | 45637.7583 | 45637.7583 | 10.7583 | 2460656.2583 | 0.24945 | 260.9542 | 9337.5879 | 0.016698 | -0.74386 | 260.2103 | 9336.844 | 0.98461 | 260.2044 | 23.436 | 23.4386 | -100.6571 | -23.077 | 0.043032 | 6.401 | 90.9055 | 0.49555 | 0.24304 | 0.74807 | 727.2437 | 1098.401 | 94.6003 | 94.2314 | -4.2314 | 0.077986 | -4.1535 | 246.8563
|  | 45637.7625 | 45637.7625 | 10.7625 | 2460656.2625 | 0.24945 | 260.9583 | 9337.592 | 0.016698 | -0.74373 | 260.2146 | 9336.8483 | 0.98461 | 260.2087 | 23.436 | 23.4386 | -100.6525 | -23.0773 | 0.043032 | 6.3991 | 90.9055 | 0.49556 | 0.24304 | 0.74807 | 727.2437 | 1104.3991 | 96.0998 | 95.61 | -5.61 | 0.058741 | -5.5513 | 246.8052
|  | 45637.7667 | 45637.7667 | 10.7667 | 2460656.2667 | 0.24945 | 260.9624 | 9337.5961 | 0.016698 | -0.7436 | 260.2188 | 9336.8525 | 0.9846 | 260.2129 | 23.436 | 23.4386 | -100.648 | -23.0776 | 0.043032 | 6.3972 | 90.9055 | 0.49556 | 0.24304 | 0.74807 | 727.2437 | 1110.3972 | 97.5993 | 96.988 | -6.988 | 0.047074 | -6.9409 | 246.7396
|  | 45637.7708 | 45637.7708 | 10.7708 | 2460656.2708 | 0.24945 | 260.9665 | 9337.6002 | 0.016698 | -0.74347 | 260.2231 | 9336.8567 | 0.9846 | 260.2171 | 23.436 | 23.4386 | -100.6434 | -23.0779 | 0.043032 | 6.3952 | 90.9055 | 0.49556 | 0.24304 | 0.74807 | 727.2437 | 1116.3952 | 99.0988 | 98.3652 | -8.3652 | 0.039239 | -8.326 | 246.6593
|  | 45637.775 | 45637.775 | 10.775 | 2460656.275 | 0.24945 | 260.9706 | 9337.6043 | 0.016698 | -0.74334 | 260.2273 | 9336.861 | 0.9846 | 260.2214 | 23.436 | 23.4386 | -100.6388 | -23.0782 | 0.043032 | 6.3933 | 90.9055 | 0.49556 | 0.24305 | 0.74808 | 727.2438 | 1122.3933 | 100.5983 | 99.7415 | -9.7415 | 0.033609 | -9.7079 | 246.5642
|  | 45637.7792 | 45637.7792 | 10.7792 | 2460656.2792 | 0.24945 | 260.9747 | 9337.6084 | 0.016698 | -0.74321 | 260.2315 | 9336.8652 | 0.9846 | 260.2256 | 23.436 | 23.4386 | -100.6342 | -23.0785 | 0.043032 | 6.3914 | 90.9055 | 0.49556 | 0.24305 | 0.74808 | 727.2438 | 1128.3914 | 102.0978 | 101.1167 | -11.1167 | 0.029365 | -11.0874 | 246.4538
|  | 45637.7833 | 45637.7833 | 10.7833 | 2460656.2833 | 0.24945 | 260.9788 | 9337.6125 | 0.016698 | -0.74308 | 260.2358 | 9336.8694 | 0.9846 | 260.2299 | 23.436 | 23.4386 | -100.6296 | -23.0788 | 0.043032 | 6.3894 | 90.9055 | 0.49556 | 0.24305 | 0.74808 | 727.2438 | 1134.3894 | 103.5974 | 102.4907 | -12.4907 | 0.026047 | -12.4647 | 246.328
|  | 45637.7875 | 45637.7875 | 10.7875 | 2460656.2875 | 0.24945 | 260.983 | 9337.6166 | 0.016698 | -0.74295 | 260.24 | 9336.8737 | 0.9846 | 260.2341 | 23.436 | 23.4386 | -100.625 | -23.0791 | 0.043032 | 6.3875 | 90.9055 | 0.49556 | 0.24305 | 0.74808 | 727.2438 | 1140.3875 | 105.0969 | 103.8633 | -13.8633 | 0.02338 | -13.8399 | 246.1863
|  | 45637.7917 | 45637.7917 | 10.7917 | 2460656.2917 | 0.24945 | 260.9871 | 9337.6207 | 0.016698 | -0.74283 | 260.2442 | 9336.8779 | 0.9846 | 260.2383 | 23.436 | 23.4386 | -100.6204 | -23.0794 | 0.043032 | 6.3855 | 90.9055 | 0.49557 | 0.24305 | 0.74808 | 727.2438 | 1146.3855 | 106.5964 | 105.2343 | -15.2343 | 0.021187 | -15.2131 | 246.0284
|  | 45637.7958 | 45637.7958 | 10.7958 | 2460656.2958 | 0.24945 | 260.9912 | 9337.6248 | 0.016698 | -0.7427 | 260.2485 | 9336.8821 | 0.9846 | 260.2426 | 23.436 | 23.4386 | -100.6158 | -23.0798 | 0.043032 | 6.3836 | 90.9055 | 0.49557 | 0.24305 | 0.74808 | 727.2438 | 1152.3836 | 108.0959 | 106.6035 | -16.6035 | 0.019351 | -16.5842 | 245.8537
|  | 45637.8 | 45637.8 | 10.8 | 2460656.3 | 0.24945 | 260.9953 | 9337.6289 | 0.016698 | -0.74257 | 260.2527 | 9336.8864 | 0.9846 | 260.2468 | 23.436 | 23.4386 | -100.6112 | -23.0801 | 0.043032 | 6.3817 | 90.9055 | 0.49557 | 0.24305 | 0.74808 | 727.2439 | 1158.3817 | 109.5954 | 107.9708 | -17.9708 | 0.017789 | -17.953 | 245.6617
|  | 45637.8042 | 45637.8042 | 10.8042 | 2460656.3042 | 0.24945 | 260.9994 | 9337.6331 | 0.016698 | -0.74244 | 260.2569 | 9336.8906 | 0.9846 | 260.251 | 23.436 | 23.4386 | -100.6066 | -23.0804 | 0.043032 | 6.3797 | 90.9055 | 0.49557 | 0.24305 | 0.74808 | 727.2439 | 1164.3797 | 111.0949 | 109.3359 | -19.3359 | 0.016444 | -19.3194 | 245.4519
|  | 45637.8083 | 45637.8083 | 10.8083 | 2460656.3083 | 0.24945 | 261.0035 | 9337.6372 | 0.016698 | -0.74231 | 260.2612 | 9336.8949 | 0.9846 | 260.2553 | 23.436 | 23.4386 | -100.602 | -23.0807 | 0.043032 | 6.3778 | 90.9055 | 0.49557 | 0.24306 | 0.74809 | 727.2439 | 1170.3778 | 112.5944 | 110.6986 | -20.6986 | 0.015271 | -20.6833 | 245.2237
|  | 45637.8125 | 45637.8125 | 10.8125 | 2460656.3125 | 0.24945 | 261.0076 | 9337.6413 | 0.016698 | -0.74218 | 260.2654 | 9336.8991 | 0.9846 | 260.2595 | 23.436 | 23.4386 | -100.5974 | -23.081 | 0.043032 | 6.3758 | 90.9055 | 0.49557 | 0.24306 | 0.74809 | 727.2439 | 1176.3758 | 114.094 | 112.0587 | -22.0587 | 0.014239 | -22.0444 | 244.9762
|  | 45637.8167 | 45637.8167 | 10.8167 | 2460656.3167 | 0.24945 | 261.0117 | 9337.6454 | 0.016698 | -0.74205 | 260.2696 | 9336.9033 | 0.9846 | 260.2637 | 23.436 | 23.4386 | -100.5929 | -23.0813 | 0.043032 | 6.3739 | 90.9055 | 0.49557 | 0.24306 | 0.74809 | 727.2439 | 1182.3739 | 115.5935 | 113.4159 | -23.4159 | 0.013324 | -23.4026 | 244.7087
|  | 45637.8208 | 45637.8208 | 10.8208 | 2460656.3208 | 0.24945 | 261.0158 | 9337.6495 | 0.016698 | -0.74192 | 260.2739 | 9336.9076 | 0.9846 | 260.268 | 23.436 | 23.4386 | -100.5883 | -23.0816 | 0.043032 | 6.372 | 90.9055 | 0.49558 | 0.24306 | 0.74809 | 727.2439 | 1188.372 | 117.093 | 114.77 | -24.77 | 0.012505 | -24.7575 | 244.4203
|  | 45637.825 | 45637.825 | 10.825 | 2460656.325 | 0.24945 | 261.0199 | 9337.6536 | 0.016698 | -0.74179 | 260.2781 | 9336.9118 | 0.9846 | 260.2722 | 23.436 | 23.4386 | -100.5837 | -23.0819 | 0.043032 | 6.37 | 90.9055 | 0.49558 | 0.24306 | 0.74809 | 727.244 | 1194.37 | 118.5925 | 116.1208 | -26.1208 | 0.011767 | -26.109 | 244.1102
|  | 45637.8292 | 45637.8292 | 10.8292 | 2460656.3292 | 0.24945 | 261.024 | 9337.6577 | 0.016698 | -0.74167 | 260.2824 | 9336.916 | 0.9846 | 260.2765 | 23.436 | 23.4386 | -100.5791 | -23.0822 | 0.043032 | 6.3681 | 90.9055 | 0.49558 | 0.24306 | 0.74809 | 727.244 | 1200.3681 | 120.092 | 117.4678 | -27.4678 | 0.011099 | -27.4567 | 243.7772
|  | 45637.8333 | 45637.8333 | 10.8333 | 2460656.3333 | 0.24945 | 261.0281 | 9337.6618 | 0.016698 | -0.74154 | 260.2866 | 9336.9203 | 0.9846 | 260.2807 | 23.436 | 23.4386 | -100.5745 | -23.0825 | 0.043032 | 6.3661 | 90.9055 | 0.49558 | 0.24306 | 0.74809 | 727.244 | 1206.3661 | 121.5915 | 118.8109 | -28.8109 | 0.010491 | -28.8004 | 243.4202
|  | 45637.8375 | 45637.8375 | 10.8375 | 2460656.3375 | 0.24945 | 261.0322 | 9337.6659 | 0.016698 | -0.74141 | 260.2908 | 9336.9245 | 0.9846 | 260.2849 | 23.436 | 23.4386 | -100.5699 | -23.0829 | 0.043032 | 6.3642 | 90.9055 | 0.49558 | 0.24307 | 0.7481 | 727.244 | 1212.3642 | 123.091 | 120.1496 | -30.1496 | 0.0099339 | -30.1397 | 243.038
|  | 45637.8417 | 45637.8417 | 10.8417 | 2460656.3417 | 0.24945 | 261.0363 | 9337.67 | 0.016698 | -0.74128 | 260.2951 | 9336.9287 | 0.9846 | 260.2892 | 23.436 | 23.4386 | -100.5653 | -23.0832 | 0.043032 | 6.3623 | 90.9055 | 0.49558 | 0.24307 | 0.7481 | 727.244 | 1218.3623 | 124.5906 | 121.4837 | -31.4837 | 0.0094218 | -31.4743 | 242.6292
|  | 45637.8458 | 45637.8458 | 10.8458 | 2460656.3458 | 0.24946 | 261.0404 | 9337.6741 | 0.016698 | -0.74115 | 260.2993 | 9336.933 | 0.9846 | 260.2934 | 23.436 | 23.4386 | -100.5607 | -23.0835 | 0.043032 | 6.3603 | 90.9055 | 0.49558 | 0.24307 | 0.7481 | 727.244 | 1224.3603 | 126.0901 | 122.8126 | -32.8126 | 0.008949 | -32.8037 | 242.1924
|  | 45637.85 | 45637.85 | 10.85 | 2460656.35 | 0.24946 | 261.0446 | 9337.6782 | 0.016698 | -0.74102 | 260.3035 | 9336.9372 | 0.9846 | 260.2976 | 23.436 | 23.4386 | -100.5561 | -23.0838 | 0.043032 | 6.3584 | 90.9055 | 0.49558 | 0.24307 | 0.7481 | 727.2441 | 1230.3584 | 127.5896 | 124.1361 | -34.1361 | 0.0085107 | -34.1275 | 241.7259
|  | 45637.8542 | 45637.8542 | 10.8542 | 2460656.3542 | 0.24946 | 261.0487 | 9337.6823 | 0.016698 | -0.74089 | 260.3078 | 9336.9414 | 0.98459 | 260.3019 | 23.436 | 23.4386 | -100.5515 | -23.0841 | 0.043032 | 6.3564 | 90.9055 | 0.49559 | 0.24307 | 0.7481 | 727.2441 | 1236.3564 | 129.0891 | 125.4535 | -35.4535 | 0.0081031 | -35.4454 | 241.228
|  | 45637.8583 | 45637.8583 | 10.8583 | 2460656.3583 | 0.24946 | 261.0528 | 9337.6864 | 0.016698 | -0.74076 | 260.312 | 9336.9457 | 0.98459 | 260.3061 | 23.436 | 23.4386 | -100.5469 | -23.0844 | 0.043032 | 6.3545 | 90.9055 | 0.49559 | 0.24307 | 0.7481 | 727.2441 | 1242.3545 | 130.5886 | 126.7645 | -36.7645 | 0.0077229 | -36.7567 | 240.6966
|  | 45637.8625 | 45637.8625 | 10.8625 | 2460656.3625 | 0.24946 | 261.0569 | 9337.6905 | 0.016698 | -0.74063 | 260.3162 | 9336.9499 | 0.98459 | 260.3103 | 23.436 | 23.4386 | -100.5423 | -23.0847 | 0.043032 | 6.3526 | 90.9055 | 0.49559 | 0.24307 | 0.7481 | 727.2441 | 1248.3526 | 132.0881 | 128.0684 | -38.0684 | 0.0073671 | -38.061 | 240.1298
|  | 45637.8667 | 45637.8667 | 10.8667 | 2460656.3667 | 0.24946 | 261.061 | 9337.6947 | 0.016698 | -0.74051 | 260.3205 | 9336.9541 | 0.98459 | 260.3146 | 23.436 | 23.4386 | -100.5377 | -23.085 | 0.043032 | 6.3506 | 90.9055 | 0.49559 | 0.24307 | 0.74811 | 727.2441 | 1254.3506 | 133.5877 | 129.3647 | -39.3647 | 0.0070333 | -39.3576 | 239.5253
|  | 45637.8708 | 45637.8708 | 10.8708 | 2460656.3708 | 0.24946 | 261.0651 | 9337.6988 | 0.016698 | -0.74038 | 260.3247 | 9336.9584 | 0.98459 | 260.3188 | 23.436 | 23.4386 | -100.5332 | -23.0853 | 0.043032 | 6.3487 | 90.9055 | 0.49559 | 0.24308 | 0.74811 | 727.2441 | 1260.3487 | 135.0872 | 130.6527 | -40.6527 | 0.0067195 | -40.646 | 238.8804
|  | 45637.875 | 45637.875 | 10.875 | 2460656.375 | 0.24946 | 261.0692 | 9337.7029 | 0.016698 | -0.74025 | 260.3289 | 9336.9626 | 0.98459 | 260.323 | 23.436 | 23.4386 | -100.5286 | -23.0856 | 0.043032 | 6.3467 | 90.9055 | 0.49559 | 0.24308 | 0.74811 | 727.2442 | 1266.3467 | 136.5867 | 131.9316 | -41.9316 | 0.0064236 | -41.9252 | 238.1926
|  | 45637.8792 | 45637.8792 | 10.8792 | 2460656.3792 | 0.24946 | 261.0733 | 9337.707 | 0.016698 | -0.74012 | 260.3332 | 9336.9669 | 0.98459 | 260.3273 | 23.436 | 23.4386 | -100.524 | -23.0859 | 0.043032 | 6.3448 | 90.9055 | 0.49559 | 0.24308 | 0.74811 | 727.2442 | 1272.3448 | 138.0862 | 133.2008 | -43.2008 | 0.0061443 | -43.1947 | 237.4588
|  | 45637.8833 | 45637.8833 | 10.8833 | 2460656.3833 | 0.24946 | 261.0774 | 9337.7111 | 0.016698 | -0.73999 | 260.3374 | 9336.9711 | 0.98459 | 260.3315 | 23.436 | 23.4386 | -100.5194 | -23.0862 | 0.043032 | 6.3428 | 90.9055 | 0.4956 | 0.24308 | 0.74811 | 727.2442 | 1278.3428 | 139.5857 | 134.4593 | -44.4593 | 0.0058799 | -44.4534 | 236.6758
|  | 45637.8875 | 45637.8875 | 10.8875 | 2460656.3875 | 0.24946 | 261.0815 | 9337.7152 | 0.016698 | -0.73986 | 260.3417 | 9336.9753 | 0.98459 | 260.3358 | 23.436 | 23.4386 | -100.5148 | -23.0866 | 0.043032 | 6.3409 | 90.9055 | 0.4956 | 0.24308 | 0.74811 | 727.2442 | 1284.3409 | 141.0852 | 135.7061 | -45.7061 | 0.0056295 | -45.7005 | 235.84
|  | 45637.8917 | 45637.8917 | 10.8917 | 2460656.3917 | 0.24946 | 261.0856 | 9337.7193 | 0.016698 | -0.73973 | 260.3459 | 9336.9796 | 0.98459 | 260.34 | 23.436 | 23.4386 | -100.5102 | -23.0869 | 0.043032 | 6.339 | 90.9055 | 0.4956 | 0.24308 | 0.74811 | 727.2442 | 1290.339 | 142.5847 | 136.9403 | -46.9403 | 0.0053919 | -46.9349 | 234.9477
|  | 45637.8958 | 45637.8958 | 10.8958 | 2460656.3958 | 0.24946 | 261.0897 | 9337.7234 | 0.016698 | -0.7396 | 260.3501 | 9336.9838 | 0.98459 | 260.3442 | 23.436 | 23.4386 | -100.5056 | -23.0872 | 0.043032 | 6.337 | 90.9055 | 0.4956 | 0.24308 | 0.74811 | 727.2442 | 1296.337 | 144.0843 | 138.1605 | -48.1605 | 0.0051661 | -48.1554 | 233.9945
|  | 45637.9 | 45637.9 | 10.9 | 2460656.4 | 0.24946 | 261.0938 | 9337.7275 | 0.016698 | -0.73947 | 260.3544 | 9336.988 | 0.98459 | 260.3485 | 23.436 | 23.4386 | -100.501 | -23.0875 | 0.043032 | 6.3351 | 90.9055 | 0.4956 | 0.24309 | 0.74812 | 727.2443 | 1302.3351 | 145.5838 | 139.3656 | -49.3656 | 0.0049515 | -49.3607 | 232.9762
|  | 45637.9042 | 45637.9042 | 10.9042 | 2460656.4042 | 0.24946 | 261.0979 | 9337.7316 | 0.016698 | -0.73934 | 260.3586 | 9336.9923 | 0.98459 | 260.3527 | 23.436 | 23.4386 | -100.4964 | -23.0878 | 0.043032 | 6.3331 | 90.9055 | 0.4956 | 0.24309 | 0.74812 | 727.2443 | 1308.3331 | 147.0833 | 140.5541 | -50.5541 | 0.0047473 | -50.5494 | 231.8877
|  | 45637.9083 | 45637.9083 | 10.9083 | 2460656.4083 | 0.24946 | 261.102 | 9337.7357 | 0.016698 | -0.73922 | 260.3628 | 9336.9965 | 0.98459 | 260.3569 | 23.436 | 23.4386 | -100.4918 | -23.0881 | 0.043032 | 6.3312 | 90.9055 | 0.4956 | 0.24309 | 0.74812 | 727.2443 | 1314.3312 | 148.5828 | 141.7244 | -51.7244 | 0.0045529 | -51.7198 | 230.7238
|  | 45637.9125 | 45637.9125 | 10.9125 | 2460656.4125 | 0.24946 | 261.1062 | 9337.7398 | 0.016698 | -0.73909 | 260.3671 | 9337.0007 | 0.98459 | 260.3612 | 23.436 | 23.4386 | -100.4872 | -23.0884 | 0.043032 | 6.3293 | 90.9055 | 0.4956 | 0.24309 | 0.74812 | 727.2443 | 1320.3293 | 150.0823 | 142.8747 | -52.8747 | 0.0043678 | -52.8703 | 229.4788
|  | 45637.9167 | 45637.9167 | 10.9167 | 2460656.4167 | 0.24946 | 261.1103 | 9337.7439 | 0.016698 | -0.73896 | 260.3713 | 9337.005 | 0.98459 | 260.3654 | 23.436 | 23.4386 | -100.4826 | -23.0887 | 0.043032 | 6.3273 | 90.9055 | 0.49561 | 0.24309 | 0.74812 | 727.2443 | 1326.3273 | 151.5818 | 144.0031 | -54.0031 | 0.0041917 | -53.9989 | 228.1467
|  | 45637.9208 | 45637.9208 | 10.9208 | 2460656.4208 | 0.24946 | 261.1144 | 9337.748 | 0.016698 | -0.73883 | 260.3755 | 9337.0092 | 0.98459 | 260.3696 | 23.436 | 23.4386 | -100.478 | -23.089 | 0.043032 | 6.3254 | 90.9055 | 0.49561 | 0.24309 | 0.74812 | 727.2443 | 1332.3254 | 153.0813 | 145.1074 | -55.1074 | 0.0040241 | -55.1034 | 226.7213
|  | 45637.925 | 45637.925 | 10.925 | 2460656.425 | 0.24946 | 261.1185 | 9337.7521 | 0.016698 | -0.7387 | 260.3798 | 9337.0134 | 0.98459 | 260.3739 | 23.436 | 23.4386 | -100.4734 | -23.0893 | 0.043032 | 6.3234 | 90.9055 | 0.49561 | 0.24309 | 0.74812 | 727.2444 | 1338.3234 | 154.5809 | 146.1853 | -56.1853 | 0.0038648 | -56.1814 | 225.1956
|  | 45637.9292 | 45637.9292 | 10.9292 | 2460656.4292 | 0.24946 | 261.1226 | 9337.7563 | 0.016698 | -0.73857 | 260.384 | 9337.0177 | 0.98459 | 260.3781 | 23.436 | 23.4386 | -100.4689 | -23.0896 | 0.043032 | 6.3215 | 90.9055 | 0.49561 | 0.24309 | 0.74813 | 727.2444 | 1344.3215 | 156.0804 | 147.234 | -57.234 | 0.0037137 | -57.2303 | 223.5629
|  | 45637.9333 | 45637.9333 | 10.9333 | 2460656.4333 | 0.24946 | 261.1267 | 9337.7604 | 0.016698 | -0.73844 | 260.3882 | 9337.0219 | 0.98459 | 260.3823 | 23.436 | 23.4386 | -100.4643 | -23.0899 | 0.043032 | 6.3195 | 90.9055 | 0.49561 | 0.2431 | 0.74813 | 727.2444 | 1350.3195 | 157.5799 | 148.2506 | -58.2506 | 0.0035705 | -58.2471 | 221.8159
|  | 45637.9375 | 45637.9375 | 10.9375 | 2460656.4375 | 0.24946 | 261.1308 | 9337.7645 | 0.016698 | -0.73831 | 260.3925 | 9337.0262 | 0.98459 | 260.3866 | 23.436 | 23.4386 | -100.4597 | -23.0902 | 0.043032 | 6.3176 | 90.9056 | 0.49561 | 0.2431 | 0.74813 | 727.2444 | 1356.3176 | 159.0794 | 149.232 | -59.232 | 0.0034352 | -59.2286 | 219.9476
|  | 45637.9417 | 45637.9417 | 10.9417 | 2460656.4417 | 0.24946 | 261.1349 | 9337.7686 | 0.016698 | -0.73818 | 260.3967 | 9337.0304 | 0.98459 | 260.3908 | 23.436 | 23.4386 | -100.4551 | -23.0905 | 0.043032 | 6.3157 | 90.9056 | 0.49561 | 0.2431 | 0.74813 | 727.2444 | 1362.3157 | 160.5789 | 150.1746 | -60.1746 | 0.0033079 | -60.1713 | 217.9511
|  | 45637.9458 | 45637.9458 | 10.9458 | 2460656.4458 | 0.24946 | 261.139 | 9337.7727 | 0.016698 | -0.73805 | 260.401 | 9337.0346 | 0.98458 | 260.3951 | 23.436 | 23.4386 | -100.4505 | -23.0908 | 0.043032 | 6.3137 | 90.9056 | 0.49562 | 0.2431 | 0.74813 | 727.2444 | 1368.3137 | 162.0784 | 151.0746 | -61.0746 | 0.0031886 | -61.0714 | 215.8198
|  | 45637.95 | 45637.95 | 10.95 | 2460656.45 | 0.24946 | 261.1431 | 9337.7768 | 0.016698 | -0.73793 | 260.4052 | 9337.0389 | 0.98458 | 260.3993 | 23.436 | 23.4386 | -100.4459 | -23.0912 | 0.043032 | 6.3118 | 90.9056 | 0.49562 | 0.2431 | 0.74813 | 727.2445 | 1374.3118 | 163.5779 | 151.9278 | -61.9278 | 0.0030773 | -61.9248 | 213.548
|  | 45637.9542 | 45637.9542 | 10.9542 | 2460656.4542 | 0.24946 | 261.1472 | 9337.7809 | 0.016698 | -0.7378 | 260.4094 | 9337.0431 | 0.98458 | 260.4035 | 23.436 | 23.4386 | -100.4413 | -23.0915 | 0.043032 | 6.3098 | 90.9056 | 0.49562 | 0.2431 | 0.74813 | 727.2445 | 1380.3098 | 165.0775 | 152.73 | -62.73 | 0.0029743 | -62.727 | 211.1312
|  | 45637.9583 | 45637.9583 | 10.9583 | 2460656.4583 | 0.24946 | 261.1513 | 9337.785 | 0.016698 | -0.73767 | 260.4137 | 9337.0473 | 0.98458 | 260.4078 | 23.436 | 23.4386 | -100.4367 | -23.0918 | 0.043032 | 6.3079 | 90.9056 | 0.49562 | 0.2431 | 0.74813 | 727.2445 | 1386.3079 | 166.577 | 153.4762 | -63.4762 | 0.0028798 | -63.4734 | 208.5665
|  | 45637.9625 | 45637.9625 | 10.9625 | 2460656.4625 | 0.24946 | 261.1554 | 9337.7891 | 0.016698 | -0.73754 | 260.4179 | 9337.0516 | 0.98458 | 260.412 | 23.436 | 23.4386 | -100.4321 | -23.0921 | 0.043032 | 6.3059 | 90.9056 | 0.49562 | 0.24311 | 0.74814 | 727.2445 | 1392.3059 | 168.0765 | 154.1619 | -64.1619 | 0.0027941 | -64.1591 | 205.8533
|  | 45637.9667 | 45637.9667 | 10.9667 | 2460656.4667 | 0.24946 | 261.1595 | 9337.7932 | 0.016698 | -0.73741 | 260.4221 | 9337.0558 | 0.98458 | 260.4162 | 23.436 | 23.4386 | -100.4275 | -23.0924 | 0.043032 | 6.304 | 90.9056 | 0.49562 | 0.24311 | 0.74814 | 727.2445 | 1398.304 | 169.576 | 154.7818 | -64.7818 | 0.0027174 | -64.7791 | 202.9936
|  | 45637.9708 | 45637.9708 | 10.9708 | 2460656.4708 | 0.24946 | 261.1637 | 9337.7973 | 0.016698 | -0.73728 | 260.4264 | 9337.06 | 0.98458 | 260.4205 | 23.436 | 23.4386 | -100.4229 | -23.0927 | 0.043032 | 6.302 | 90.9056 | 0.49562 | 0.24311 | 0.74814 | 727.2445 | 1404.302 | 171.0755 | 155.3312 | -65.3312 | 0.0026501 | -65.3285 | 199.993
|  | 45637.975 | 45637.975 | 10.975 | 2460656.475 | 0.24946 | 261.1678 | 9337.8014 | 0.016698 | -0.73715 | 260.4306 | 9337.0643 | 0.98458 | 260.4247 | 23.436 | 23.4386 | -100.4183 | -23.093 | 0.043032 | 6.3001 | 90.9056 | 0.49562 | 0.24311 | 0.74814 | 727.2446 | 1410.3001 | 172.575 | 155.8051 | -65.8051 | 0.0025925 | -65.8025 | 196.8607
|  | 45637.9792 | 45637.9792 | 10.9792 | 2460656.4792 | 0.24946 | 261.1719 | 9337.8055 | 0.016698 | -0.73702 | 260.4348 | 9337.0685 | 0.98458 | 260.4289 | 23.436 | 23.4386 | -100.4137 | -23.0933 | 0.043032 | 6.2982 | 90.9056 | 0.49563 | 0.24311 | 0.74814 | 727.2446 | 1416.2982 | 174.0745 | 156.199 | -66.199 | 0.002545 | -66.1965 | 193.6099
|  | 45637.9833 | 45637.9833 | 10.9833 | 2460656.4833 | 0.24946 | 261.176 | 9337.8096 | 0.016698 | -0.73689 | 260.4391 | 9337.0727 | 0.98458 | 260.4332 | 23.436 | 23.4386 | -100.4091 | -23.0936 | 0.043032 | 6.2962 | 90.9056 | 0.49563 | 0.24311 | 0.74814 | 727.2446 | 1422.2962 | 175.5741 | 156.5089 | -66.5089 | 0.0025078 | -66.5064 | 190.2583
|  | 45637.9875 | 45637.9875 | 10.9875 | 2460656.4875 | 0.24946 | 261.1801 | 9337.8137 | 0.016698 | -0.73676 | 260.4433 | 9337.077 | 0.98458 | 260.4374 | 23.436 | 23.4386 | -100.4046 | -23.0939 | 0.043032 | 6.2943 | 90.9056 | 0.49563 | 0.24311 | 0.74814 | 727.2446 | 1428.2943 | 177.0736 | 156.7315 | -66.7315 | 0.0024812 | -66.729 | 186.8275
|  | 45637.9917 | 45637.9917 | 10.9917 | 2460656.4917 | 0.24946 | 261.1842 | 9337.8179 | 0.016698 | -0.73664 | 260.4476 | 9337.0812 | 0.98458 | 260.4416 | 23.436 | 23.4386 | -100.4 | -23.0942 | 0.043032 | 6.2923 | 90.9056 | 0.49563 | 0.24311 | 0.74815 | 727.2446 | 1434.2923 | 178.5731 | 156.8642 | -66.8642 | 0.0024654 | -66.8617 | 183.3422
|  | 45637.9958 | 45637.9958 | 10.9958 | 2460656.4958 | 0.24946 | 261.1883 | 9337.822 | 0.016698 | -0.73651 | 260.4518 | 9337.0855 | 0.98458 | 260.4459 | 23.436 | 23.4386 | -100.3954 | -23.0945 | 0.043032 | 6.2904 | 90.9056 | 0.49563 | 0.24312 | 0.74815 | 727.2446 | 0.29039 | -179.9274 | 156.9054 | -66.9054 | 0.0024605 | -66.9029 | 179.8298
|  | 45638 | 45638 | 11 | 2460656.5 | 0.24946 | 261.1924 | 9337.8261 | 0.016698 | -0.73638 | 260.456 | 9337.0897 | 0.98458 | 260.4501 | 23.436 | 23.4386 | -100.3908 | -23.0948 | 0.043032 | 6.2884 | 90.9056 | 0.49563 | 0.24312 | 0.74815 | 727.2447 | 6.2884 | -178.4279 | 156.8547 | -66.8547 | 0.0024665 | -66.8522 | 176.3188
|  | 45638.0042 | 45638.0042 | 11.0042 | 2460656.5042 | 0.24946 | 261.1965 | 9337.8302 | 0.016698 | -0.73625 | 260.4603 | 9337.0939 | 0.98458 | 260.4544 | 23.436 | 23.4386 | -100.3862 | -23.0951 | 0.043032 | 6.2865 | 90.9056 | 0.49563 | 0.24312 | 0.74815 | 727.2447 | 12.2865 | -176.9284 | 156.7126 | -66.7126 | 0.0024834 | -66.7101 | 172.838
|  | 45638.0083 | 45638.0083 | 11.0083 | 2460656.5083 | 0.24946 | 261.2006 | 9337.8343 | 0.016698 | -0.73612 | 260.4645 | 9337.0982 | 0.98458 | 260.4586 | 23.436 | 23.4386 | -100.3816 | -23.0954 | 0.043032 | 6.2846 | 90.9056 | 0.49564 | 0.24312 | 0.74815 | 727.2447 | 18.2846 | -175.4289 | 156.4809 | -66.4809 | 0.0025112 | -66.4784 | 169.4142
|  | 45638.0125 | 45638.0125 | 11.0125 | 2460656.5125 | 0.24946 | 261.2047 | 9337.8384 | 0.016698 | -0.73599 | 260.4687 | 9337.1024 | 0.98458 | 260.4628 | 23.436 | 23.4386 | -100.377 | -23.0957 | 0.043032 | 6.2826 | 90.9056 | 0.49564 | 0.24312 | 0.74815 | 727.2447 | 24.2826 | -173.9293 | 156.1621 | -66.1621 | 0.0025494 | -66.1595 | 166.0722
|  | 45638.0167 | 45638.0167 | 11.0167 | 2460656.5167 | 0.24946 | 261.2088 | 9337.8425 | 0.016698 | -0.73586 | 260.473 | 9337.1066 | 0.98458 | 260.4671 | 23.436 | 23.4386 | -100.3724 | -23.096 | 0.043032 | 6.2807 | 90.9056 | 0.49564 | 0.24312 | 0.74815 | 727.2447 | 30.2807 | -172.4298 | 155.7597 | -65.7597 | 0.002598 | -65.7571 | 162.833
|  | 45638.0208 | 45638.0208 | 11.0208 | 2460656.5208 | 0.24946 | 261.2129 | 9337.8466 | 0.016698 | -0.73573 | 260.4772 | 9337.1109 | 0.98458 | 260.4713 | 23.436 | 23.4386 | -100.3678 | -23.0963 | 0.043032 | 6.2787 | 90.9056 | 0.49564 | 0.24312 | 0.74816 | 727.2447 | 36.2787 | -170.9303 | 155.2778 | -65.2778 | 0.0026566 | -65.2751 | 159.7138
|  | 45638.025 | 45638.025 | 11.025 | 2460656.525 | 0.24946 | 261.217 | 9337.8507 | 0.016698 | -0.7356 | 260.4814 | 9337.1151 | 0.98458 | 260.4755 | 23.436 | 23.4386 | -100.3632 | -23.0966 | 0.043032 | 6.2768 | 90.9056 | 0.49564 | 0.24313 | 0.74816 | 727.2447 | 42.2768 | -169.4308 | 154.7209 | -64.7209 | 0.0027249 | -64.7182 | 156.7275
|  | 45638.0292 | 45638.0292 | 11.0292 | 2460656.5292 | 0.24946 | 261.2211 | 9337.8548 | 0.016698 | -0.73547 | 260.4857 | 9337.1193 | 0.98458 | 260.4798 | 23.436 | 23.4386 | -100.3586 | -23.0969 | 0.043032 | 6.2748 | 90.9056 | 0.49564 | 0.24313 | 0.74816 | 727.2448 | 48.2748 | -167.9313 | 154.094 | -64.094 | 0.0028025 | -64.0912 | 153.8829
|  | 45638.0333 | 45638.0333 | 11.0333 | 2460656.5333 | 0.24946 | 261.2253 | 9337.8589 | 0.016698 | -0.73534 | 260.4899 | 9337.1236 | 0.98457 | 260.484 | 23.436 | 23.4386 | -100.354 | -23.0972 | 0.043032 | 6.2729 | 90.9056 | 0.49564 | 0.24313 | 0.74816 | 727.2448 | 54.2729 | -166.4318 | 153.4019 | -63.4019 | 0.0028892 | -63.399 | 151.1851
|  | 45638.0375 | 45638.0375 | 11.0375 | 2460656.5375 | 0.24946 | 261.2294 | 9337.863 | 0.016698 | -0.73522 | 260.4941 | 9337.1278 | 0.98457 | 260.4882 | 23.436 | 23.4386 | -100.3494 | -23.0975 | 0.043032 | 6.2709 | 90.9056 | 0.49565 | 0.24313 | 0.74816 | 727.2448 | 60.2709 | -164.9323 | 152.6496 | -62.6496 | 0.0029845 | -62.6466 | 148.6359
|  | 45638.0417 | 45638.0417 | 11.0417 | 2460656.5417 | 0.24946 | 261.2335 | 9337.8671 | 0.016698 | -0.73509 | 260.4984 | 9337.132 | 0.98457 | 260.4925 | 23.436 | 23.4386 | -100.3448 | -23.0978 | 0.043032 | 6.269 | 90.9056 | 0.49565 | 0.24313 | 0.74816 | 727.2448 | 66.269 | -163.4328 | 151.842 | -61.842 | 0.0030884 | -61.839 | 146.2344
|  | 45638.0458 | 45638.0458 | 11.0458 | 2460656.5458 | 0.24946 | 261.2376 | 9337.8712 | 0.016698 | -0.73496 | 260.5026 | 9337.1363 | 0.98457 | 260.4967 | 23.436 | 23.4386 | -100.3403 | -23.0981 | 0.043032 | 6.267 | 90.9056 | 0.49565 | 0.24313 | 0.74816 | 727.2448 | 72.267 | -161.9332 | 150.9838 | -60.9838 | 0.0032005 | -60.9806 | 143.9775
|  | 45638.05 | 45638.05 | 11.05 | 2460656.55 | 0.24946 | 261.2417 | 9337.8753 | 0.016698 | -0.73483 | 260.5069 | 9337.1405 | 0.98457 | 260.501 | 23.436 | 23.4386 | -100.3357 | -23.0984 | 0.043032 | 6.2651 | 90.9056 | 0.49565 | 0.24313 | 0.74816 | 727.2448 | 78.2651 | -160.4337 | 150.0793 | -60.0793 | 0.0033207 | -60.0759 | 141.8605
|  | 45638.0542 | 45638.0542 | 11.0542 | 2460656.5542 | 0.24946 | 261.2458 | 9337.8795 | 0.016698 | -0.7347 | 260.5111 | 9337.1448 | 0.98457 | 260.5052 | 23.436 | 23.4386 | -100.3311 | -23.0987 | 0.043032 | 6.2632 | 90.9056 | 0.49565 | 0.24314 | 0.74817 | 727.2449 | 84.2632 | -158.9342 | 149.1325 | -59.1325 | 0.0034488 | -59.1291 | 139.8776
|  | 45638.0583 | 45638.0583 | 11.0583 | 2460656.5583 | 0.24946 | 261.2499 | 9337.8836 | 0.016698 | -0.73457 | 260.5153 | 9337.149 | 0.98457 | 260.5094 | 23.436 | 23.4386 | -100.3265 | -23.099 | 0.043032 | 6.2612 | 90.9056 | 0.49565 | 0.24314 | 0.74817 | 727.2449 | 90.2612 | -157.4347 | 148.1474 | -58.1474 | 0.0035849 | -58.1438 | 138.0223
|  | 45638.0625 | 45638.0625 | 11.0625 | 2460656.5625 | 0.24946 | 261.254 | 9337.8877 | 0.016698 | -0.73444 | 260.5196 | 9337.1532 | 0.98457 | 260.5137 | 23.436 | 23.4386 | -100.3219 | -23.0993 | 0.043032 | 6.2593 | 90.9056 | 0.49565 | 0.24314 | 0.74817 | 727.2449 | 96.2593 | -155.9352 | 147.1273 | -57.1273 | 0.0037289 | -57.1236 | 136.2877
|  | 45638.0667 | 45638.0667 | 11.0667 | 2460656.5667 | 0.24946 | 261.2581 | 9337.8918 | 0.016698 | -0.73431 | 260.5238 | 9337.1575 | 0.98457 | 260.5179 | 23.436 | 23.4386 | -100.3173 | -23.0997 | 0.043032 | 6.2573 | 90.9056 | 0.49565 | 0.24314 | 0.74817 | 727.2449 | 102.2573 | -154.4357 | 146.0756 | -56.0756 | 0.0038809 | -56.0717 | 134.6664
|  | 45638.0708 | 45638.0708 | 11.0708 | 2460656.5708 | 0.24946 | 261.2622 | 9337.8959 | 0.016698 | -0.73418 | 260.528 | 9337.1617 | 0.98457 | 260.5221 | 23.436 | 23.4386 | -100.3127 | -23.1 | 0.043032 | 6.2554 | 90.9056 | 0.49566 | 0.24314 | 0.74817 | 727.2449 | 108.2554 | -152.9362 | 144.9949 | -54.9949 | 0.004041 | -54.9909 | 133.1516
|  | 45638.075 | 45638.075 | 11.075 | 2460656.575 | 0.24946 | 261.2663 | 9337.9 | 0.016698 | -0.73405 | 260.5323 | 9337.1659 | 0.98457 | 260.5264 | 23.436 | 23.4386 | -100.3081 | -23.1003 | 0.043032 | 6.2534 | 90.9056 | 0.49566 | 0.24314 | 0.74817 | 727.2449 | 114.2534 | -151.4366 | 143.8881 | -53.8881 | 0.0042094 | -53.8839 | 131.7362
|  | 45638.0792 | 45638.0792 | 11.0792 | 2460656.5792 | 0.24946 | 261.2704 | 9337.9041 | 0.016698 | -0.73392 | 260.5365 | 9337.1702 | 0.98457 | 260.5306 | 23.436 | 23.4386 | -100.3035 | -23.1006 | 0.043032 | 6.2515 | 90.9056 | 0.49566 | 0.24314 | 0.74817 | 727.245 | 120.2515 | -149.9371 | 142.7574 | -52.7574 | 0.0043864 | -52.753 | 130.4136
|  | 45638.0833 | 45638.0833 | 11.0833 | 2460656.5833 | 0.24946 | 261.2745 | 9337.9082 | 0.016698 | -0.73379 | 260.5407 | 9337.1744 | 0.98457 | 260.5348 | 23.436 | 23.4386 | -100.2989 | -23.1009 | 0.043032 | 6.2495 | 90.9056 | 0.49566 | 0.24314 | 0.74818 | 727.245 | 126.2495 | -148.4376 | 141.605 | -51.605 | 0.0045724 | -51.6005 | 129.1775
|  | 45638.0875 | 45638.0875 | 11.0875 | 2460656.5875 | 0.24946 | 261.2786 | 9337.9123 | 0.016698 | -0.73367 | 260.545 | 9337.1786 | 0.98457 | 260.5391 | 23.436 | 23.4386 | -100.2943 | -23.1012 | 0.043032 | 6.2476 | 90.9056 | 0.49566 | 0.24315 | 0.74818 | 727.245 | 132.2476 | -146.9381 | 140.4329 | -50.4329 | 0.0047678 | -50.4281 | 128.0218
|  | 45638.0917 | 45638.0917 | 11.0917 | 2460656.5917 | 0.24946 | 261.2828 | 9337.9164 | 0.016698 | -0.73354 | 260.5492 | 9337.1829 | 0.98457 | 260.5433 | 23.436 | 23.4386 | -100.2897 | -23.1015 | 0.043032 | 6.2456 | 90.9056 | 0.49566 | 0.24315 | 0.74818 | 727.245 | 138.2456 | -145.4386 | 139.2427 | -49.2427 | 0.004973 | -49.2377 | 126.9409
|  | 45638.0958 | 45638.0958 | 11.0958 | 2460656.5958 | 0.24946 | 261.2869 | 9337.9205 | 0.016698 | -0.73341 | 260.5535 | 9337.1871 | 0.98457 | 260.5475 | 23.436 | 23.4386 | -100.2851 | -23.1018 | 0.043032 | 6.2437 | 90.9056 | 0.49566 | 0.24315 | 0.74818 | 727.245 | 144.2437 | -143.9391 | 138.0361 | -48.0361 | 0.0051888 | -48.0309 | 125.9297
|  | 45638.1 | 45638.1 | 11.1 | 2460656.6 | 0.24946 | 261.291 | 9337.9246 | 0.016698 | -0.73328 | 260.5577 | 9337.1913 | 0.98457 | 260.5518 | 23.436 | 23.4386 | -100.2805 | -23.1021 | 0.043032 | 6.2418 | 90.9056 | 0.49567 | 0.24315 | 0.74818 | 727.245 | 150.2418 | -142.4396 | 136.8144 | -46.8144 | 0.0054157 | -46.809 | 124.9832
|  | 45638.1042 | 45638.1042 | 11.1042 | 2460656.6042 | 0.24946 | 261.2951 | 9337.9287 | 0.016698 | -0.73315 | 260.5619 | 9337.1956 | 0.98457 | 260.556 | 23.436 | 23.4386 | -100.2759 | -23.1024 | 0.043032 | 6.2398 | 90.9056 | 0.49567 | 0.24315 | 0.74818 | 727.2451 | 156.2398 | -140.94 | 135.5791 | -45.5791 | 0.0056545 | -45.5734 | 124.097
|  | 45638.1083 | 45638.1083 | 11.1083 | 2460656.6083 | 0.24946 | 261.2992 | 9337.9328 | 0.016698 | -0.73302 | 260.5662 | 9337.1998 | 0.98457 | 260.5603 | 23.436 | 23.4386 | -100.2713 | -23.1027 | 0.043032 | 6.2379 | 90.9056 | 0.49567 | 0.24315 | 0.74818 | 727.2451 | 162.2379 | -139.4405 | 134.3311 | -44.3311 | 0.0059063 | -44.3252 | 123.2671
|  | 45638.1125 | 45638.1125 | 11.1125 | 2460656.6125 | 0.24946 | 261.3033 | 9337.9369 | 0.016698 | -0.73289 | 260.5704 | 9337.2041 | 0.98457 | 260.5645 | 23.436 | 23.4386 | -100.2668 | -23.103 | 0.043032 | 6.2359 | 90.9056 | 0.49567 | 0.24315 | 0.74819 | 727.2451 | 168.2359 | -137.941 | 133.0716 | -43.0716 | 0.0061721 | -43.0654 | 122.4895
|  | 45638.1167 | 45638.1167 | 11.1167 | 2460656.6167 | 0.24946 | 261.3074 | 9337.9411 | 0.016698 | -0.73276 | 260.5746 | 9337.2083 | 0.98457 | 260.5687 | 23.436 | 23.4386 | -100.2622 | -23.1033 | 0.043032 | 6.234 | 90.9056 | 0.49567 | 0.24316 | 0.74819 | 727.2451 | 174.234 | -136.4415 | 131.8015 | -41.8015 | 0.0064531 | -41.7951 | 121.7607
|  | 45638.1208 | 45638.1208 | 11.1208 | 2460656.6208 | 0.24946 | 261.3115 | 9337.9452 | 0.016698 | -0.73263 | 260.5789 | 9337.2125 | 0.98456 | 260.573 | 23.436 | 23.4386 | -100.2576 | -23.1036 | 0.043032 | 6.232 | 90.9056 | 0.49567 | 0.24316 | 0.74819 | 727.2451 | 180.232 | -134.942 | 130.5217 | -40.5217 | 0.0067506 | -40.5149 | 121.0777
|  | 45638.125 | 45638.125 | 11.125 | 2460656.625 | 0.24946 | 261.3156 | 9337.9493 | 0.016698 | -0.7325 | 260.5831 | 9337.2168 | 0.98456 | 260.5772 | 23.436 | 23.4386 | -100.253 | -23.1039 | 0.043032 | 6.2301 | 90.9056 | 0.49567 | 0.24316 | 0.74819 | 727.2451 | 186.2301 | -133.4425 | 129.233 | -39.233 | 0.0070664 | -39.2259 | 120.4373
|  | 45638.1292 | 45638.1292 | 11.1292 | 2460656.6292 | 0.24946 | 261.3197 | 9337.9534 | 0.016698 | -0.73237 | 260.5873 | 9337.221 | 0.98456 | 260.5814 | 23.436 | 23.4386 | -100.2484 | -23.1042 | 0.043032 | 6.2281 | 90.9056 | 0.49567 | 0.24316 | 0.74819 | 727.2452 | 192.2281 | -131.943 | 127.936 | -37.936 | 0.0074023 | -37.9286 | 119.837
|  | 45638.1333 | 45638.1333 | 11.1333 | 2460656.6333 | 0.24946 | 261.3238 | 9337.9575 | 0.016698 | -0.73224 | 260.5916 | 9337.2252 | 0.98456 | 260.5857 | 23.436 | 23.4386 | -100.2438 | -23.1045 | 0.043032 | 6.2262 | 90.9056 | 0.49568 | 0.24316 | 0.74819 | 727.2452 | 198.2262 | -130.4435 | 126.6315 | -36.6315 | 0.0077604 | -36.6237 | 119.2742
|  | 45638.1375 | 45638.1375 | 11.1375 | 2460656.6375 | 0.24946 | 261.3279 | 9337.9616 | 0.016698 | -0.73212 | 260.5958 | 9337.2295 | 0.98456 | 260.5899 | 23.436 | 23.4386 | -100.2392 | -23.1048 | 0.043032 | 6.2242 | 90.9056 | 0.49568 | 0.24316 | 0.74819 | 727.2452 | 204.2242 | -128.9439 | 125.32 | -35.32 | 0.0081432 | -35.3118 | 118.7466
|  | 45638.1417 | 45638.1417 | 11.1417 | 2460656.6417 | 0.24946 | 261.332 | 9337.9657 | 0.016698 | -0.73199 | 260.6 | 9337.2337 | 0.98456 | 260.5941 | 23.436 | 23.4386 | -100.2346 | -23.1051 | 0.043032 | 6.2223 | 90.9057 | 0.49568 | 0.24316 | 0.74819 | 727.2452 | 210.2223 | -127.4444 | 124.0021 | -34.0021 | 0.0085537 | -33.9935 | 118.2522
|  | 45638.1458 | 45638.1458 | 11.1458 | 2460656.6458 | 0.24946 | 261.3361 | 9337.9698 | 0.016698 | -0.73186 | 260.6043 | 9337.2379 | 0.98456 | 260.5984 | 23.436 | 23.4386 | -100.23 | -23.1054 | 0.043032 | 6.2203 | 90.9057 | 0.49568 | 0.24316 | 0.7482 | 727.2452 | 216.2203 | -125.9449 | 122.6782 | -32.6782 | 0.0089952 | -32.6692 | 117.7891
|  | 45638.15 | 45638.15 | 11.15 | 2460656.65 | 0.24946 | 261.3402 | 9337.9739 | 0.016698 | -0.73173 | 260.6085 | 9337.2422 | 0.98456 | 260.6026 | 23.436 | 23.4386 | -100.2254 | -23.1057 | 0.043032 | 6.2184 | 90.9057 | 0.49568 | 0.24317 | 0.7482 | 727.2452 | 222.2184 | -124.4454 | 121.3489 | -31.3489 | 0.0094718 | -31.3394 | 117.3555
|  | 45638.1542 | 45638.1542 | 11.1542 | 2460656.6542 | 0.24946 | 261.3444 | 9337.978 | 0.016698 | -0.7316 | 260.6128 | 9337.2464 | 0.98456 | 260.6069 | 23.436 | 23.4386 | -100.2208 | -23.106 | 0.043032 | 6.2164 | 90.9057 | 0.49568 | 0.24317 | 0.7482 | 727.2453 | 228.2164 | -122.9459 | 120.0145 | -30.0145 | 0.0099881 | -30.0046 | 116.9497
|  | 45638.1583 | 45638.1583 | 11.1583 | 2460656.6583 | 0.24946 | 261.3485 | 9337.9821 | 0.016698 | -0.73147 | 260.617 | 9337.2507 | 0.98456 | 260.6111 | 23.436 | 23.4386 | -100.2162 | -23.1063 | 0.043032 | 6.2145 | 90.9057 | 0.49568 | 0.24317 | 0.7482 | 727.2453 | 234.2145 | -121.4464 | 118.6755 | -28.6755 | 0.01055 | -28.665 | 116.5705
|  | 45638.1625 | 45638.1625 | 11.1625 | 2460656.6625 | 0.24946 | 261.3526 | 9337.9862 | 0.016698 | -0.73134 | 260.6212 | 9337.2549 | 0.98456 | 260.6153 | 23.436 | 23.4386 | -100.2116 | -23.1066 | 0.043032 | 6.2125 | 90.9057 | 0.49569 | 0.24317 | 0.7482 | 727.2453 | 240.2125 | -119.9469 | 117.3322 | -27.3322 | 0.011164 | -27.3211 | 116.2163
|  | 45638.1667 | 45638.1667 | 11.1667 | 2460656.6667 | 0.24946 | 261.3567 | 9337.9903 | 0.016698 | -0.73121 | 260.6255 | 9337.2591 | 0.98456 | 260.6196 | 23.436 | 23.4386 | -100.207 | -23.1069 | 0.043032 | 6.2106 | 90.9057 | 0.49569 | 0.24317 | 0.7482 | 727.2453 | 246.2106 | -118.4474 | 115.985 | -25.985 | 0.011838 | -25.9731 | 115.886
|  | 45638.1708 | 45638.1708 | 11.1708 | 2460656.6708 | 0.24946 | 261.3608 | 9337.9944 | 0.016698 | -0.73108 | 260.6297 | 9337.2634 | 0.98456 | 260.6238 | 23.436 | 23.4386 | -100.2024 | -23.1072 | 0.043032 | 6.2086 | 90.9057 | 0.49569 | 0.24317 | 0.7482 | 727.2453 | 252.2086 | -116.9478 | 114.6341 | -24.6341 | 0.012583 | -24.6215 | 115.5784
|  | 45638.175 | 45638.175 | 11.175 | 2460656.675 | 0.24946 | 261.3649 | 9337.9985 | 0.016698 | -0.73095 | 260.6339 | 9337.2676 | 0.98456 | 260.628 | 23.436 | 23.4386 | -100.1978 | -23.1075 | 0.043032 | 6.2067 | 90.9057 | 0.49569 | 0.24317 | 0.74821 | 727.2453 | 258.2067 | -115.4483 | 113.2799 | -23.2799 | 0.013411 | -23.2664 | 115.2926
|  | 45638.1792 | 45638.1792 | 11.1792 | 2460656.6792 | 0.24946 | 261.369 | 9338.0027 | 0.016698 | -0.73082 | 260.6382 | 9337.2718 | 0.98456 | 260.6323 | 23.436 | 23.4386 | -100.1932 | -23.1078 | 0.043032 | 6.2047 | 90.9057 | 0.49569 | 0.24318 | 0.74821 | 727.2453 | 264.2047 | -113.9488 | 111.9225 | -21.9225 | 0.014337 | -21.9082 | 115.0275
|  | 45638.1833 | 45638.1833 | 11.1833 | 2460656.6833 | 0.24946 | 261.3731 | 9338.0068 | 0.016698 | -0.73069 | 260.6424 | 9337.2761 | 0.98456 | 260.6365 | 23.436 | 23.4386 | -100.1887 | -23.108 | 0.043032 | 6.2028 | 90.9057 | 0.49569 | 0.24318 | 0.74821 | 727.2454 | 270.2028 | -112.4493 | 110.5624 | -20.5624 | 0.015381 | -20.547 | 114.7823
|  | 45638.1875 | 45638.1875 | 11.1875 | 2460656.6875 | 0.24946 | 261.3772 | 9338.0109 | 0.016698 | -0.73056 | 260.6466 | 9337.2803 | 0.98456 | 260.6407 | 23.436 | 23.4386 | -100.1841 | -23.1083 | 0.043032 | 6.2009 | 90.9057 | 0.49569 | 0.24318 | 0.74821 | 727.2454 | 276.2009 | -110.9498 | 109.1997 | -19.1997 | 0.016569 | -19.1831 | 114.5563
|  | 45638.1917 | 45638.1917 | 11.1917 | 2460656.6917 | 0.24946 | 261.3813 | 9338.015 | 0.016698 | -0.73044 | 260.6509 | 9337.2845 | 0.98456 | 260.645 | 23.436 | 23.4386 | -100.1795 | -23.1086 | 0.043032 | 6.1989 | 90.9057 | 0.4957 | 0.24318 | 0.74821 | 727.2454 | 282.1989 | -109.4503 | 107.8346 | -17.8346 | 0.017934 | -17.8167 | 114.3487
|  | 45638.1958 | 45638.1958 | 11.1958 | 2460656.6958 | 0.24946 | 261.3854 | 9338.0191 | 0.016698 | -0.73031 | 260.6551 | 9337.2888 | 0.98456 | 260.6492 | 23.436 | 23.4386 | -100.1749 | -23.1089 | 0.043032 | 6.197 | 90.9057 | 0.4957 | 0.24318 | 0.74821 | 727.2454 | 288.197 | -107.9508 | 106.4674 | -16.4674 | 0.01952 | -16.4479 | 114.1589
|  | 45638.2 | 45638.2 | 11.2 | 2460656.7 | 0.24946 | 261.3895 | 9338.0232 | 0.016698 | -0.73018 | 260.6594 | 9337.293 | 0.98456 | 260.6535 | 23.436 | 23.4386 | -100.1703 | -23.1092 | 0.043032 | 6.195 | 90.9057 | 0.4957 | 0.24318 | 0.74821 | 727.2454 | 294.195 | -106.4512 | 105.0982 | -15.0982 | 0.021387 | -15.0769 | 113.9863
|  | 45638.2042 | 45638.2042 | 11.2042 | 2460656.7042 | 0.24946 | 261.3936 | 9338.0273 | 0.016698 | -0.73005 | 260.6636 | 9337.2972 | 0.98456 | 260.6577 | 23.436 | 23.4386 | -100.1657 | -23.1095 | 0.043032 | 6.1931 | 90.9057 | 0.4957 | 0.24318 | 0.74822 | 727.2454 | 300.1931 | -104.9517 | 103.7274 | -13.7274 | 0.02362 | -13.7037 | 113.8304
|  | 45638.2083 | 45638.2083 | 11.2083 | 2460656.7083 | 0.24946 | 261.3977 | 9338.0314 | 0.016698 | -0.72992 | 260.6678 | 9337.3015 | 0.98456 | 260.6619 | 23.436 | 23.4386 | -100.1611 | -23.1098 | 0.043032 | 6.1911 | 90.9057 | 0.4957 | 0.24318 | 0.74822 | 727.2455 | 306.1911 | -103.4522 | 102.3549 | -12.3549 | 0.026342 | -12.3286 | 113.6908
|  | 45638.2125 | 45638.2125 | 11.2125 | 2460656.7125 | 0.24947 | 261.4019 | 9338.0355 | 0.016698 | -0.72979 | 260.6721 | 9337.3057 | 0.98455 | 260.6662 | 23.436 | 23.4386 | -100.1565 | -23.1101 | 0.043032 | 6.1892 | 90.9057 | 0.4957 | 0.24319 | 0.74822 | 727.2455 | 312.1892 | -101.9527 | 100.9811 | -10.9811 | 0.029737 | -10.9513 | 113.567
|  | 45638.2167 | 45638.2167 | 11.2167 | 2460656.7167 | 0.24947 | 261.406 | 9338.0396 | 0.016698 | -0.72966 | 260.6763 | 9337.31 | 0.98455 | 260.6704 | 23.436 | 23.4386 | -100.1519 | -23.1104 | 0.043032 | 6.1872 | 90.9057 | 0.4957 | 0.24319 | 0.74822 | 727.2455 | 318.1872 | -100.4532 | 99.606 | -9.606 | 0.034092 | -9.5719 | 113.4586
|  | 45638.2208 | 45638.2208 | 11.2208 | 2460656.7208 | 0.24947 | 261.4101 | 9338.0437 | 0.016698 | -0.72953 | 260.6805 | 9337.3142 | 0.98455 | 260.6746 | 23.436 | 23.4386 | -100.1473 | -23.1107 | 0.043032 | 6.1853 | 90.9057 | 0.4957 | 0.24319 | 0.74822 | 727.2455 | 324.1853 | -98.9537 | 98.2299 | -8.2299 | 0.039893 | -8.19 | 113.3654
|  | 45638.225 | 45638.225 | 11.225 | 2460656.725 | 0.24947 | 261.4142 | 9338.0478 | 0.016698 | -0.7294 | 260.6848 | 9337.3184 | 0.98455 | 260.6789 | 23.436 | 23.4386 | -100.1427 | -23.111 | 0.043032 | 6.1833 | 90.9057 | 0.49571 | 0.24319 | 0.74822 | 727.2455 | 330.1833 | -97.4542 | 96.8529 | -6.8529 | 0.048011 | -6.8049 | 113.2871
|  | 45638.2292 | 45638.2292 | 11.2292 | 2460656.7292 | 0.24947 | 261.4183 | 9338.0519 | 0.016698 | -0.72927 | 260.689 | 9337.3227 | 0.98455 | 260.6831 | 23.436 | 23.4386 | -100.1381 | -23.1113 | 0.043032 | 6.1814 | 90.9057 | 0.49571 | 0.24319 | 0.74822 | 727.2455 | 336.1814 | -95.9547 | 95.4752 | -5.4752 | 0.060196 | -5.415 | 113.2234
|  | 45638.2333 | 45638.2333 | 11.2333 | 2460656.7333 | 0.24947 | 261.4224 | 9338.056 | 0.016698 | -0.72914 | 260.6932 | 9337.3269 | 0.98455 | 260.6873 | 23.436 | 23.4386 | -100.1335 | -23.1116 | 0.043032 | 6.1794 | 90.9057 | 0.49571 | 0.24319 | 0.74822 | 727.2456 | 342.1794 | -94.4551 | 94.0969 | -4.0969 | 0.080556 | -4.0164 | 113.1743
|  | 45638.2375 | 45638.2375 | 11.2375 | 2460656.7375 | 0.24947 | 261.4265 | 9338.0601 | 0.016698 | -0.72901 | 260.6975 | 9337.3311 | 0.98455 | 260.6916 | 23.436 | 23.4386 | -100.1289 | -23.1119 | 0.043032 | 6.1775 | 90.9057 | 0.49571 | 0.24319 | 0.74823 | 727.2456 | 348.1775 | -92.9556 | 92.7182 | -2.7182 | 0.12153 | -2.5967 | 113.1395
|  | 45638.2417 | 45638.2417 | 11.2417 | 2460656.7417 | 0.24947 | 261.4306 | 9338.0643 | 0.016698 | -0.72888 | 260.7017 | 9337.3354 | 0.98455 | 260.6958 | 23.436 | 23.4386 | -100.1243 | -23.1122 | 0.043032 | 6.1755 | 90.9057 | 0.49571 | 0.2432 | 0.74823 | 727.2456 | 354.1755 | -91.4561 | 91.3392 | -1.3392 | 0.24681 | -1.0924 | 113.1189
|  | 45638.2458 | 45638.2458 | 11.2458 | 2460656.7458 | 0.24947 | 261.4347 | 9338.0684 | 0.016698 | -0.72875 | 260.706 | 9337.3396 | 0.98455 | 260.7 | 23.436 | 23.4386 | -100.1197 | -23.1125 | 0.043032 | 6.1736 | 90.9057 | 0.49571 | 0.2432 | 0.74823 | 727.2456 | 360.1736 | -89.9566 | 89.9601 | 0.039907 | 0.47625 | 0.51615 | 113.1125
|  | 45638.25 | 45638.25 | 11.25 | 2460656.75 | 0.24947 | 261.4388 | 9338.0725 | 0.016698 | -0.72863 | 260.7102 | 9337.3438 | 0.98455 | 260.7043 | 23.436 | 23.4386 | -100.1151 | -23.1128 | 0.043032 | 6.1716 | 90.9057 | 0.49571 | 0.2432 | 0.74823 | 727.2456 | 366.1716 | -88.4571 | 88.581 | 1.419 | 0.32617 | 1.7452 | 113.1203
|  | 45638.2542 | 45638.2542 | 11.2542 | 2460656.7542 | 0.24947 | 261.4429 | 9338.0766 | 0.016698 | -0.7285 | 260.7144 | 9337.3481 | 0.98455 | 260.7085 | 23.436 | 23.4386 | -100.1105 | -23.1131 | 0.043032 | 6.1697 | 90.9057 | 0.49572 | 0.2432 | 0.74823 | 727.2456 | 372.1697 | -86.9576 | 87.202 | 2.798 | 0.23833 | 3.0363 | 113.1423
|  | 45638.2583 | 45638.2583 | 11.2583 | 2460656.7583 | 0.24947 | 261.447 | 9338.0807 | 0.016698 | -0.72837 | 260.7187 | 9337.3523 | 0.98455 | 260.7128 | 23.436 | 23.4386 | -100.106 | -23.1134 | 0.043032 | 6.1677 | 90.9057 | 0.49572 | 0.2432 | 0.74823 | 727.2457 | 378.1677 | -85.4581 | 85.8233 | 4.1767 | 0.18303 | 4.3597 | 113.1785
|  | 45638.2625 | 45638.2625 | 11.2625 | 2460656.7625 | 0.24947 | 261.4511 | 9338.0848 | 0.016698 | -0.72824 | 260.7229 | 9337.3565 | 0.98455 | 260.717 | 23.436 | 23.4386 | -100.1014 | -23.1137 | 0.043032 | 6.1658 | 90.9057 | 0.49572 | 0.2432 | 0.74823 | 727.2457 | 384.1658 | -83.9586 | 84.4451 | 5.5549 | 0.14755 | 5.7024 | 113.2291
|  | 45638.2667 | 45638.2667 | 11.2667 | 2460656.7667 | 0.24947 | 261.4552 | 9338.0889 | 0.016698 | -0.72811 | 260.7271 | 9337.3608 | 0.98455 | 260.7212 | 23.436 | 23.4386 | -100.0968 | -23.114 | 0.043032 | 6.1638 | 90.9057 | 0.49572 | 0.2432 | 0.74824 | 727.2457 | 390.1638 | -82.459 | 83.0675 | 6.9325 | 0.12281 | 7.0553 | 113.2942
|  | 45638.2708 | 45638.2708 | 11.2708 | 2460656.7708 | 0.24947 | 261.4593 | 9338.093 | 0.016698 | -0.72798 | 260.7314 | 9337.365 | 0.98455 | 260.7255 | 23.436 | 23.4386 | -100.0922 | -23.1143 | 0.043032 | 6.1619 | 90.9057 | 0.49572 | 0.24321 | 0.74824 | 727.2457 | 396.1619 | -80.9595 | 81.6906 | 8.3094 | 0.10462 | 8.414 | 113.374
|  | 45638.275 | 45638.275 | 11.275 | 2460656.775 | 0.24947 | 261.4635 | 9338.0971 | 0.016698 | -0.72785 | 260.7356 | 9337.3693 | 0.98455 | 260.7297 | 23.436 | 23.4386 | -100.0876 | -23.1146 | 0.043032 | 6.1599 | 90.9057 | 0.49572 | 0.24321 | 0.74824 | 727.2457 | 402.1599 | -79.46 | 80.3147 | 9.6853 | 0.090816 | 9.7761 | 113.4687
|  | 45638.2792 | 45638.2792 | 11.2792 | 2460656.7792 | 0.24947 | 261.4676 | 9338.1012 | 0.016698 | -0.72772 | 260.7398 | 9337.3735 | 0.98455 | 260.7339 | 23.436 | 23.4386 | -100.083 | -23.1149 | 0.043032 | 6.158 | 90.9057 | 0.49572 | 0.24321 | 0.74824 | 727.2457 | 408.158 | -77.9605 | 78.9398 | 11.0602 | 0.080044 | 11.1403 | 113.5785
|  | 45638.2833 | 45638.2833 | 11.2833 | 2460656.7833 | 0.24947 | 261.4717 | 9338.1053 | 0.016698 | -0.72759 | 260.7441 | 9337.3777 | 0.98455 | 260.7382 | 23.436 | 23.4386 | -100.0784 | -23.1152 | 0.043032 | 6.156 | 90.9057 | 0.49572 | 0.24321 | 0.74824 | 727.2457 | 414.156 | -76.461 | 77.5661 | 12.4339 | 0.071429 | 12.5053 | 113.7039
|  | 45638.2875 | 45638.2875 | 11.2875 | 2460656.7875 | 0.24947 | 261.4758 | 9338.1094 | 0.016698 | -0.72746 | 260.7483 | 9337.382 | 0.98455 | 260.7424 | 23.436 | 23.4386 | -100.0738 | -23.1155 | 0.043032 | 6.1541 | 90.9057 | 0.49573 | 0.24321 | 0.74824 | 727.2458 | 420.1541 | -74.9615 | 76.1939 | 13.8061 | 0.064392 | 13.8705 | 113.8451
|  | 45638.2917 | 45638.2917 | 11.2917 | 2460656.7917 | 0.24947 | 261.4799 | 9338.1135 | 0.016698 | -0.72733 | 260.7525 | 9337.3862 | 0.98455 | 260.7466 | 23.436 | 23.4386 | -100.0692 | -23.1158 | 0.043032 | 6.1521 | 90.9057 | 0.49573 | 0.24321 | 0.74824 | 727.2458 | 426.1521 | -73.462 | 74.8232 | 15.1768 | 0.058538 | 15.2353 | 114.0026
|  | 45638.2958 | 45638.2958 | 11.2958 | 2460656.7958 | 0.24947 | 261.484 | 9338.1176 | 0.016698 | -0.7272 | 260.7568 | 9337.3904 | 0.98455 | 260.7509 | 23.436 | 23.4386 | -100.0646 | -23.116 | 0.043032 | 6.1502 | 90.9057 | 0.49573 | 0.24321 | 0.74824 | 727.2458 | 432.1502 | -71.9625 | 73.4543 | 16.5457 | 0.053594 | 16.5993 | 114.1768
|  | 45638.3 | 45638.3 | 11.3 | 2460656.8 | 0.24947 | 261.4881 | 9338.1217 | 0.016698 | -0.72707 | 260.761 | 9337.3947 | 0.98455 | 260.7551 | 23.436 | 23.4386 | -100.06 | -23.1163 | 0.043032 | 6.1482 | 90.9057 | 0.49573 | 0.24321 | 0.74825 | 727.2458 | 438.1482 | -70.4629 | 72.0874 | 17.9126 | 0.04936 | 17.962 | 114.3682
|  | 45638.3042 | 45638.3042 | 11.3042 | 2460656.8042 | 0.24947 | 261.4922 | 9338.1259 | 0.016698 | -0.72694 | 260.7653 | 9337.3989 | 0.98454 | 260.7594 | 23.436 | 23.4386 | -100.0554 | -23.1166 | 0.043032 | 6.1463 | 90.9057 | 0.49573 | 0.24322 | 0.74825 | 727.2458 | 444.1463 | -68.9634 | 70.7226 | 19.2774 | 0.045694 | 19.3231 | 114.5775
|  | 45638.3083 | 45638.3083 | 11.3083 | 2460656.8083 | 0.24947 | 261.4963 | 9338.13 | 0.016698 | -0.72681 | 260.7695 | 9337.4031 | 0.98454 | 260.7636 | 23.436 | 23.4386 | -100.0508 | -23.1169 | 0.043032 | 6.1443 | 90.9057 | 0.49573 | 0.24322 | 0.74825 | 727.2458 | 450.1443 | -67.4639 | 69.3602 | 20.6398 | 0.042486 | 20.6822 | 114.8053
|  | 45638.3125 | 45638.3125 | 11.3125 | 2460656.8125 | 0.24947 | 261.5004 | 9338.1341 | 0.016698 | -0.72669 | 260.7737 | 9337.4074 | 0.98454 | 260.7678 | 23.436 | 23.4386 | -100.0462 | -23.1172 | 0.043032 | 6.1423 | 90.9057 | 0.49573 | 0.24322 | 0.74825 | 727.2459 | 456.1423 | -65.9644 | 68.0005 | 21.9995 | 0.039653 | 22.0392 | 115.0523
|  | 45638.3167 | 45638.3167 | 11.3167 | 2460656.8167 | 0.24947 | 261.5045 | 9338.1382 | 0.016698 | -0.72656 | 260.778 | 9337.4116 | 0.98454 | 260.7721 | 23.436 | 23.4386 | -100.0416 | -23.1175 | 0.043032 | 6.1404 | 90.9057 | 0.49574 | 0.24322 | 0.74825 | 727.2459 | 462.1404 | -64.4649 | 66.6436 | 23.3564 | 0.037133 | 23.3936 | 115.3193
|  | 45638.3208 | 45638.3208 | 11.3208 | 2460656.8208 | 0.24947 | 261.5086 | 9338.1423 | 0.016698 | -0.72643 | 260.7822 | 9337.4159 | 0.98454 | 260.7763 | 23.436 | 23.4386 | -100.037 | -23.1178 | 0.043032 | 6.1384 | 90.9057 | 0.49574 | 0.24322 | 0.74825 | 727.2459 | 468.1384 | -62.9654 | 65.2897 | 24.7103 | 0.034874 | 24.7451 | 115.6071
|  | 45638.325 | 45638.325 | 11.325 | 2460656.825 | 0.24947 | 261.5127 | 9338.1464 | 0.016698 | -0.7263 | 260.7864 | 9337.4201 | 0.98454 | 260.7805 | 23.436 | 23.4386 | -100.0324 | -23.1181 | 0.043032 | 6.1365 | 90.9057 | 0.49574 | 0.24322 | 0.74825 | 727.2459 | 474.1365 | -61.4659 | 63.9393 | 26.0607 | 0.032835 | 26.0935 | 115.9167
|  | 45638.3292 | 45638.3292 | 11.3292 | 2460656.8292 | 0.24947 | 261.5168 | 9338.1505 | 0.016698 | -0.72617 | 260.7907 | 9337.4243 | 0.98454 | 260.7848 | 23.436 | 23.4386 | -100.0278 | -23.1184 | 0.043032 | 6.1345 | 90.9057 | 0.49574 | 0.24322 | 0.74826 | 727.2459 | 480.1345 | -59.9664 | 62.5926 | 27.4074 | 0.030986 | 27.4384 | 116.2492
|  | 45638.3333 | 45638.3333 | 11.3333 | 2460656.8333 | 0.24947 | 261.521 | 9338.1546 | 0.016698 | -0.72604 | 260.7949 | 9337.4286 | 0.98454 | 260.789 | 23.436 | 23.4386 | -100.0232 | -23.1187 | 0.043032 | 6.1326 | 90.9057 | 0.49574 | 0.24323 | 0.74826 | 727.2459 | 486.1326 | -58.4669 | 61.2498 | 28.7502 | 0.0293 | 28.7795 | 116.6055
|  | 45638.3375 | 45638.3375 | 11.3375 | 2460656.8375 | 0.24947 | 261.5251 | 9338.1587 | 0.016698 | -0.72591 | 260.7991 | 9337.4328 | 0.98454 | 260.7932 | 23.436 | 23.4386 | -100.0186 | -23.119 | 0.043032 | 6.1306 | 90.9057 | 0.49574 | 0.24323 | 0.74826 | 727.246 | 492.1306 | -56.9673 | 59.9113 | 30.0887 | 0.027754 | 30.1164 | 116.9871
|  | 45638.3417 | 45638.3417 | 11.3417 | 2460656.8417 | 0.24947 | 261.5292 | 9338.1628 | 0.016698 | -0.72578 | 260.8034 | 9337.437 | 0.98454 | 260.7975 | 23.436 | 23.4386 | -100.0141 | -23.1193 | 0.043032 | 6.1287 | 90.9057 | 0.49574 | 0.24323 | 0.74826 | 727.246 | 498.1287 | -55.4678 | 58.5776 | 31.4224 | 0.026332 | 31.4487 | 117.3952
|  | 45638.3458 | 45638.3458 | 11.3458 | 2460656.8458 | 0.24947 | 261.5333 | 9338.1669 | 0.016698 | -0.72565 | 260.8076 | 9337.4413 | 0.98454 | 260.8017 | 23.436 | 23.4386 | -100.0095 | -23.1196 | 0.043032 | 6.1267 | 90.9057 | 0.49575 | 0.24323 | 0.74826 | 727.246 | 504.1267 | -53.9683 | 57.2489 | 32.7511 | 0.025017 | 32.7761 | 117.8313
|  | 45638.35 | 45638.35 | 11.35 | 2460656.85 | 0.24947 | 261.5374 | 9338.171 | 0.016698 | -0.72552 | 260.8119 | 9337.4455 | 0.98454 | 260.806 | 23.436 | 23.4386 | -100.0049 | -23.1199 | 0.043032 | 6.1248 | 90.9058 | 0.49575 | 0.24323 | 0.74826 | 727.246 | 510.1248 | -52.4688 | 55.9258 | 34.0742 | 0.023798 | 34.098 | 118.2971
|  | 45638.3542 | 45638.3542 | 11.3542 | 2460656.8542 | 0.24947 | 261.5415 | 9338.1751 | 0.016698 | -0.72539 | 260.8161 | 9337.4497 | 0.98454 | 260.8102 | 23.436 | 23.4386 | -100.0003 | -23.1202 | 0.043032 | 6.1228 | 90.9058 | 0.49575 | 0.24323 | 0.74826 | 727.246 | 516.1228 | -50.9693 | 54.6086 | 35.3914 | 0.022663 | 35.414 | 118.7942
|  | 45638.3583 | 45638.3583 | 11.3583 | 2460656.8583 | 0.24947 | 261.5456 | 9338.1792 | 0.016698 | -0.72526 | 260.8203 | 9337.454 | 0.98454 | 260.8144 | 23.436 | 23.4386 | -99.9957 | -23.1205 | 0.043032 | 6.1209 | 90.9058 | 0.49575 | 0.24323 | 0.74827 | 727.246 | 522.1209 | -49.4698 | 53.2979 | 36.7021 | 0.021604 | 36.7237 | 119.3247
|  | 45638.3625 | 45638.3625 | 11.3625 | 2460656.8625 | 0.24947 | 261.5497 | 9338.1833 | 0.016698 | -0.72513 | 260.8246 | 9337.4582 | 0.98454 | 260.8187 | 23.436 | 23.4386 | -99.9911 | -23.1207 | 0.043032 | 6.1189 | 90.9058 | 0.49575 | 0.24323 | 0.74827 | 727.246 | 528.1189 | -47.9703 | 51.9943 | 38.0057 | 0.020612 | 38.0263 | 119.8905
|  | 45638.3667 | 45638.3667 | 11.3667 | 2460656.8667 | 0.24947 | 261.5538 | 9338.1875 | 0.016698 | -0.725 | 260.8288 | 9337.4625 | 0.98454 | 260.8229 | 23.436 | 23.4386 | -99.9865 | -23.121 | 0.043032 | 6.117 | 90.9058 | 0.49575 | 0.24324 | 0.74827 | 727.2461 | 534.117 | -46.4708 | 50.6982 | 39.3018 | 0.019681 | 39.3214 | 120.4941
|  | 45638.3708 | 45638.3708 | 11.3708 | 2460656.8708 | 0.24947 | 261.5579 | 9338.1916 | 0.016698 | -0.72487 | 260.833 | 9337.4667 | 0.98454 | 260.8271 | 23.436 | 23.4386 | -99.9819 | -23.1213 | 0.043032 | 6.115 | 90.9058 | 0.49575 | 0.24324 | 0.74827 | 727.2461 | 540.115 | -44.9712 | 49.4105 | 40.5895 | 0.018806 | 40.6083 | 121.1378
|  | 45638.375 | 45638.375 | 11.375 | 2460656.875 | 0.24947 | 261.562 | 9338.1957 | 0.016698 | -0.72474 | 260.8373 | 9337.4709 | 0.98454 | 260.8314 | 23.436 | 23.4386 | -99.9773 | -23.1216 | 0.043032 | 6.1131 | 90.9058 | 0.49575 | 0.24324 | 0.74827 | 727.2461 | 546.1131 | -43.4717 | 48.1318 | 41.8682 | 0.01798 | 41.8862 | 121.8244
|  | 45638.3792 | 45638.3792 | 11.3792 | 2460656.8792 | 0.24947 | 261.5661 | 9338.1998 | 0.016698 | -0.72462 | 260.8415 | 9337.4752 | 0.98454 | 260.8356 | 23.436 | 23.4386 | -99.9727 | -23.1219 | 0.043032 | 6.1111 | 90.9058 | 0.49576 | 0.24324 | 0.74827 | 727.2461 | 552.1111 | -41.9722 | 46.8628 | 43.1372 | 0.0172 | 43.1544 | 122.5569
|  | 45638.3833 | 45638.3833 | 11.3833 | 2460656.8833 | 0.24947 | 261.5702 | 9338.2039 | 0.016698 | -0.72449 | 260.8457 | 9337.4794 | 0.98454 | 260.8398 | 23.436 | 23.4386 | -99.9681 | -23.1222 | 0.043032 | 6.1092 | 90.9058 | 0.49576 | 0.24324 | 0.74827 | 727.2461 | 558.1092 | -40.4727 | 45.6046 | 44.3954 | 0.016462 | 44.4119 | 123.3385
|  | 45638.3875 | 45638.3875 | 11.3875 | 2460656.8875 | 0.24947 | 261.5743 | 9338.208 | 0.016698 | -0.72436 | 260.85 | 9337.4836 | 0.98454 | 260.8441 | 23.436 | 23.4386 | -99.9635 | -23.1225 | 0.043032 | 6.1072 | 90.9058 | 0.49576 | 0.24324 | 0.74827 | 727.2461 | 564.1072 | -38.9732 | 44.3579 | 45.6421 | 0.015763 | 45.6579 | 124.1727
|  | 45638.3917 | 45638.3917 | 11.3917 | 2460656.8917 | 0.24947 | 261.5784 | 9338.2121 | 0.016698 | -0.72423 | 260.8542 | 9337.4879 | 0.98454 | 260.8483 | 23.436 | 23.4386 | -99.9589 | -23.1228 | 0.043032 | 6.1053 | 90.9058 | 0.49576 | 0.24324 | 0.74828 | 727.2462 | 570.1053 | -37.4737 | 43.1239 | 46.8761 | 0.015099 | 46.8912 | 125.0633
|  | 45638.3958 | 45638.3958 | 11.3958 | 2460656.8958 | 0.24947 | 261.5826 | 9338.2162 | 0.016698 | -0.7241 | 260.8585 | 9337.4921 | 0.98453 | 260.8526 | 23.436 | 23.4386 | -99.9543 | -23.1231 | 0.043032 | 6.1033 | 90.9058 | 0.49576 | 0.24325 | 0.74828 | 727.2462 | 576.1033 | -35.9742 | 41.9038 | 48.0962 | 0.014469 | 48.1106 | 126.0144
|  | 45638.4 | 45638.4 | 11.4 | 2460656.9 | 0.24947 | 261.5867 | 9338.2203 | 0.016698 | -0.72397 | 260.8627 | 9337.4963 | 0.98453 | 260.8568 | 23.436 | 23.4386 | -99.9497 | -23.1234 | 0.043032 | 6.1013 | 90.9058 | 0.49576 | 0.24325 | 0.74828 | 727.2462 | 582.1013 | -34.4747 | 40.6989 | 49.3011 | 0.013869 | 49.315 | 127.0307
|  | 45638.4042 | 45638.4042 | 11.4042 | 2460656.9042 | 0.24947 | 261.5908 | 9338.2244 | 0.016698 | -0.72384 | 260.8669 | 9337.5006 | 0.98453 | 260.861 | 23.436 | 23.4386 | -99.9451 | -23.1237 | 0.043032 | 6.0994 | 90.9058 | 0.49576 | 0.24325 | 0.74828 | 727.2462 | 588.0994 | -32.9752 | 39.5105 | 50.4895 | 0.013298 | 50.5028 | 128.1168
|  | 45638.4083 | 45638.4083 | 11.4083 | 2460656.9083 | 0.24947 | 261.5949 | 9338.2285 | 0.016698 | -0.72371 | 260.8712 | 9337.5048 | 0.98453 | 260.8653 | 23.436 | 23.4386 | -99.9405 | -23.124 | 0.043032 | 6.0974 | 90.9058 | 0.49577 | 0.24325 | 0.74828 | 727.2462 | 594.0974 | -31.4756 | 38.3402 | 51.6598 | 0.012755 | 51.6725 | 129.2781
|  | 45638.4125 | 45638.4125 | 11.4125 | 2460656.9125 | 0.24947 | 261.599 | 9338.2326 | 0.016698 | -0.72358 | 260.8754 | 9337.509 | 0.98453 | 260.8695 | 23.436 | 23.4386 | -99.9359 | -23.1242 | 0.043032 | 6.0955 | 90.9058 | 0.49577 | 0.24325 | 0.74828 | 727.2462 | 600.0955 | -29.9761 | 37.1899 | 52.8101 | 0.012237 | 52.8223 | 130.5202
|  | 45638.4167 | 45638.4167 | 11.4167 | 2460656.9167 | 0.24947 | 261.6031 | 9338.2367 | 0.016698 | -0.72345 | 260.8796 | 9337.5133 | 0.98453 | 260.8737 | 23.436 | 23.4386 | -99.9313 | -23.1245 | 0.043032 | 6.0935 | 90.9058 | 0.49577 | 0.24325 | 0.74828 | 727.2463 | 606.0935 | -28.4766 | 36.0614 | 53.9386 | 0.011745 | 53.9503 | 131.849
|  | 45638.4208 | 45638.4208 | 11.4208 | 2460656.9208 | 0.24947 | 261.6072 | 9338.2408 | 0.016698 | -0.72332 | 260.8839 | 9337.5175 | 0.98453 | 260.878 | 23.436 | 23.4386 | -99.9267 | -23.1248 | 0.043032 | 6.0916 | 90.9058 | 0.49577 | 0.24325 | 0.74829 | 727.2463 | 612.0916 | -26.9771 | 34.957 | 55.043 | 0.011276 | 55.0543 | 133.2709
|  | 45638.425 | 45638.425 | 11.425 | 2460656.925 | 0.24947 | 261.6113 | 9338.2449 | 0.016698 | -0.72319 | 260.8881 | 9337.5218 | 0.98453 | 260.8822 | 23.436 | 23.4386 | -99.9221 | -23.1251 | 0.043032 | 6.0896 | 90.9058 | 0.49577 | 0.24326 | 0.74829 | 727.2463 | 618.0896 | -25.4776 | 33.879 | 56.121 | 0.01083 | 56.1318 | 134.7925
|  | 45638.4292 | 45638.4292 | 11.4292 | 2460656.9292 | 0.24947 | 261.6154 | 9338.2491 | 0.016698 | -0.72306 | 260.8923 | 9337.526 | 0.98453 | 260.8864 | 23.436 | 23.4386 | -99.9176 | -23.1254 | 0.043032 | 6.0877 | 90.9058 | 0.49577 | 0.24326 | 0.74829 | 727.2463 | 624.0877 | -23.9781 | 32.83 | 57.17 | 0.010408 | 57.1804 | 136.4209
|  | 45638.4333 | 45638.4333 | 11.4333 | 2460656.9333 | 0.24947 | 261.6195 | 9338.2532 | 0.016698 | -0.72293 | 260.8966 | 9337.5302 | 0.98453 | 260.8907 | 23.436 | 23.4386 | -99.913 | -23.1257 | 0.043032 | 6.0857 | 90.9058 | 0.49577 | 0.24326 | 0.74829 | 727.2463 | 630.0857 | -22.4786 | 31.813 | 58.187 | 0.010007 | 58.197 | 138.163
|  | 45638.4375 | 45638.4375 | 11.4375 | 2460656.9375 | 0.24947 | 261.6236 | 9338.2573 | 0.016698 | -0.7228 | 260.9008 | 9337.5345 | 0.98453 | 260.8949 | 23.436 | 23.4386 | -99.9084 | -23.126 | 0.043032 | 6.0838 | 90.9058 | 0.49578 | 0.24326 | 0.74829 | 727.2463 | 636.0838 | -20.9791 | 30.8311 | 59.1689 | 0.0096285 | 59.1785 | 140.0259
|  | 45638.4417 | 45638.4417 | 11.4417 | 2460656.9417 | 0.24947 | 261.6277 | 9338.2614 | 0.016698 | -0.72267 | 260.9051 | 9337.5387 | 0.98453 | 260.8992 | 23.436 | 23.4386 | -99.9038 | -23.1263 | 0.043032 | 6.0818 | 90.9058 | 0.49578 | 0.24326 | 0.74829 | 727.2463 | 642.0818 | -19.4795 | 29.8879 | 60.1121 | 0.0092721 | 60.1213 | 142.0166
|  | 45638.4458 | 45638.4458 | 11.4458 | 2460656.9458 | 0.24947 | 261.6318 | 9338.2655 | 0.016698 | -0.72254 | 260.9093 | 9337.5429 | 0.98453 | 260.9034 | 23.436 | 23.4386 | -99.8992 | -23.1266 | 0.043032 | 6.0799 | 90.9058 | 0.49578 | 0.24326 | 0.74829 | 727.2464 | 648.0799 | -17.98 | 28.9872 | 61.0128 | 0.0089379 | 61.0218 | 144.1416
|  | 45638.45 | 45638.45 | 11.45 | 2460656.95 | 0.24947 | 261.6359 | 9338.2696 | 0.016698 | -0.72241 | 260.9135 | 9337.5472 | 0.98453 | 260.9076 | 23.436 | 23.4386 | -99.8946 | -23.1269 | 0.043032 | 6.0779 | 90.9058 | 0.49578 | 0.24326 | 0.7483 | 727.2464 | 654.0779 | -16.4805 | 28.133 | 61.867 | 0.0086263 | 61.8756 | 146.4064
|  | 45638.4542 | 45638.4542 | 11.4542 | 2460656.9542 | 0.24947 | 261.64 | 9338.2737 | 0.016698 | -0.72228 | 260.9178 | 9337.5514 | 0.98453 | 260.9119 | 23.436 | 23.4386 | -99.89 | -23.1271 | 0.043032 | 6.0759 | 90.9058 | 0.49578 | 0.24326 | 0.7483 | 727.2464 | 660.0759 | -14.981 | 27.3298 | 62.6702 | 0.0083379 | 62.6785 | 148.8157
|  | 45638.4583 | 45638.4583 | 11.4583 | 2460656.9583 | 0.24947 | 261.6442 | 9338.2778 | 0.016698 | -0.72216 | 260.922 | 9337.5556 | 0.98453 | 260.9161 | 23.436 | 23.4386 | -99.8854 | -23.1274 | 0.043032 | 6.074 | 90.9058 | 0.49578 | 0.24327 | 0.7483 | 727.2464 | 666.074 | -13.4815 | 26.5822 | 63.4178 | 0.008073 | 63.4259 | 151.3723
|  | 45638.4625 | 45638.4625 | 11.4625 | 2460656.9625 | 0.24947 | 261.6483 | 9338.2819 | 0.016698 | -0.72203 | 260.9262 | 9337.5599 | 0.98453 | 260.9203 | 23.436 | 23.4386 | -99.8808 | -23.1277 | 0.043032 | 6.072 | 90.9058 | 0.49578 | 0.24327 | 0.7483 | 727.2464 | 672.072 | -11.982 | 25.8951 | 64.1049 | 0.0078327 | 64.1128 | 154.077
|  | 45638.4667 | 45638.4667 | 11.4667 | 2460656.9667 | 0.24947 | 261.6524 | 9338.286 | 0.016698 | -0.7219 | 260.9305 | 9337.5641 | 0.98453 | 260.9246 | 23.436 | 23.4386 | -99.8762 | -23.128 | 0.043032 | 6.0701 | 90.9058 | 0.49578 | 0.24327 | 0.7483 | 727.2464 | 678.0701 | -10.4825 | 25.2733 | 64.7267 | 0.0076176 | 64.7343 | 156.9278
|  | 45638.4708 | 45638.4708 | 11.4708 | 2460656.9708 | 0.24947 | 261.6565 | 9338.2901 | 0.016698 | -0.72177 | 260.9347 | 9337.5684 | 0.98453 | 260.9288 | 23.436 | 23.4386 | -99.8716 | -23.1283 | 0.043032 | 6.0681 | 90.9058 | 0.49579 | 0.24327 | 0.7483 | 727.2465 | 684.0681 | -8.983 | 24.7219 | 65.2781 | 0.0074286 | 65.2855 | 159.9193
|  | 45638.475 | 45638.475 | 11.475 | 2460656.975 | 0.24947 | 261.6606 | 9338.2942 | 0.016698 | -0.72164 | 260.9389 | 9337.5726 | 0.98453 | 260.933 | 23.436 | 23.4386 | -99.867 | -23.1286 | 0.043032 | 6.0662 | 90.9058 | 0.49579 | 0.24327 | 0.7483 | 727.2465 | 690.0662 | -7.4835 | 24.2457 | 65.7543 | 0.0072668 | 65.7615 | 163.0424
|  | 45638.4792 | 45638.4792 | 11.4792 | 2460656.9792 | 0.24947 | 261.6647 | 9338.2983 | 0.016698 | -0.72151 | 260.9432 | 9337.5768 | 0.98453 | 260.9373 | 23.436 | 23.4386 | -99.8624 | -23.1289 | 0.043032 | 6.0642 | 90.9058 | 0.49579 | 0.24327 | 0.7483 | 727.2465 | 696.0642 | -5.9839 | 23.8492 | 66.1508 | 0.007133 | 66.1579 | 166.284
|  | 45638.4833 | 45638.4833 | 11.4833 | 2460656.9833 | 0.24947 | 261.6688 | 9338.3024 | 0.016698 | -0.72138 | 260.9474 | 9337.5811 | 0.98452 | 260.9415 | 23.436 | 23.4386 | -99.8578 | -23.1292 | 0.043032 | 6.0623 | 90.9058 | 0.49579 | 0.24327 | 0.74831 | 727.2465 | 702.0623 | -4.4844 | 23.5364 | 66.4636 | 0.007028 | 66.4706 | 169.6268
|  | 45638.4875 | 45638.4875 | 11.4875 | 2460656.9875 | 0.24947 | 261.6729 | 9338.3065 | 0.016698 | -0.72125 | 260.9517 | 9337.5853 | 0.98452 | 260.9458 | 23.436 | 23.4386 | -99.8532 | -23.1295 | 0.043032 | 6.0603 | 90.9058 | 0.49579 | 0.24328 | 0.74831 | 727.2465 | 708.0603 | -2.9849 | 23.3108 | 66.6892 | 0.0069525 | 66.6962 | 173.0494
|  | 45638.4917 | 45638.4917 | 11.4917 | 2460656.9917 | 0.24947 | 261.677 | 9338.3107 | 0.016698 | -0.72112 | 260.9559 | 9337.5895 | 0.98452 | 260.95 | 23.436 | 23.4386 | -99.8486 | -23.1297 | 0.043032 | 6.0583 | 90.9058 | 0.49579 | 0.24328 | 0.74831 | 727.2465 | 714.0583 | -1.4854 | 23.1748 | 66.8252 | 0.0069072 | 66.8321 | 176.5271
|  | 45638.4958 | 45638.4958 | 11.4958 | 2460656.9958 | 0.24947 | 261.6811 | 9338.3148 | 0.016698 | -0.72099 | 260.9601 | 9337.5938 | 0.98452 | 260.9542 | 23.436 | 23.4386 | -99.844 | -23.13 | 0.043032 | 6.0564 | 90.9058 | 0.49579 | 0.24328 | 0.74831 | 727.2466 | 720.0564 | 0.014098 | 23.13 | 66.87 | 0.0068923 | 66.8769 | 180.033
|  | 45638.5 | 45638.5 | 11.5 | 2460657 | 0.24947 | 261.6852 | 9338.3189 | 0.016698 | -0.72086 | 260.9644 | 9337.598 | 0.98452 | 260.9585 | 23.436 | 23.4386 | -99.8394 | -23.1303 | 0.043032 | 6.0544 | 90.9058 | 0.4958 | 0.24328 | 0.74831 | 727.2466 | 726.0544 | 1.5136 | 23.1771 | 66.8229 | 0.006908 | 66.8298 | 183.5385
|  | 45638.5042 | 45638.5042 | 11.5042 | 2460657.0042 | 0.24947 | 261.6893 | 9338.323 | 0.016698 | -0.72073 | 260.9686 | 9337.6022 | 0.98452 | 260.9627 | 23.436 | 23.4386 | -99.8348 | -23.1306 | 0.043032 | 6.0525 | 90.9058 | 0.4958 | 0.24328 | 0.74831 | 727.2466 | 732.0525 | 3.0131 | 23.3153 | 66.6847 | 0.0069541 | 66.6916 | 187.0152
|  | 45638.5083 | 45638.5083 | 11.5083 | 2460657.0083 | 0.24947 | 261.6934 | 9338.3271 | 0.016698 | -0.7206 | 260.9728 | 9337.6065 | 0.98452 | 260.9669 | 23.436 | 23.4386 | -99.8302 | -23.1309 | 0.043032 | 6.0505 | 90.9058 | 0.4958 | 0.24328 | 0.74831 | 727.2466 | 738.0505 | 4.5126 | 23.5432 | 66.4568 | 0.0070303 | 66.4638 | 190.436
|  | 45638.5125 | 45638.5125 | 11.5125 | 2460657.0125 | 0.24947 | 261.6975 | 9338.3312 | 0.016698 | -0.72047 | 260.9771 | 9337.6107 | 0.98452 | 260.9712 | 23.436 | 23.4386 | -99.8256 | -23.1312 | 0.043032 | 6.0486 | 90.9058 | 0.4958 | 0.24328 | 0.74832 | 727.2466 | 744.0486 | 6.0121 | 23.8581 | 66.1419 | 0.007136 | 66.149 | 193.7765
|  | 45638.5167 | 45638.5167 | 11.5167 | 2460657.0167 | 0.24947 | 261.7017 | 9338.3353 | 0.016698 | -0.72034 | 260.9813 | 9337.615 | 0.98452 | 260.9754 | 23.436 | 23.4386 | -99.821 | -23.1315 | 0.043032 | 6.0466 | 90.9058 | 0.4958 | 0.24328 | 0.74832 | 727.2466 | 750.0466 | 7.5117 | 24.2567 | 65.7433 | 0.0072705 | 65.7506 | 197.0152
|  | 45638.5208 | 45638.5208 | 11.5208 | 2460657.0208 | 0.24947 | 261.7058 | 9338.3394 | 0.016698 | -0.72021 | 260.9855 | 9337.6192 | 0.98452 | 260.9796 | 23.436 | 23.4386 | -99.8164 | -23.1318 | 0.043032 | 6.0447 | 90.9058 | 0.4958 | 0.24329 | 0.74832 | 727.2466 | 756.0447 | 9.0112 | 24.7348 | 65.2652 | 0.007433 | 65.2726 | 200.1351
|  | 45638.525 | 45638.525 | 11.525 | 2460657.025 | 0.24947 | 261.7099 | 9338.3435 | 0.016698 | -0.72008 | 260.9898 | 9337.6234 | 0.98452 | 260.9839 | 23.436 | 23.4386 | -99.8118 | -23.132 | 0.043032 | 6.0427 | 90.9058 | 0.4958 | 0.24329 | 0.74832 | 727.2467 | 762.0427 | 10.5107 | 25.288 | 64.712 | 0.0076226 | 64.7196 | 203.1231
|  | 45638.5292 | 45638.5292 | 11.5292 | 2460657.0292 | 0.24947 | 261.714 | 9338.3476 | 0.016698 | -0.71995 | 260.994 | 9337.6277 | 0.98452 | 260.9881 | 23.436 | 23.4386 | -99.8072 | -23.1323 | 0.043032 | 6.0407 | 90.9058 | 0.49581 | 0.24329 | 0.74832 | 727.2467 | 768.0407 | 12.0102 | 25.9114 | 64.0886 | 0.0078384 | 64.0964 | 205.9702
|  | 45638.5333 | 45638.5333 | 11.5333 | 2460657.0333 | 0.24947 | 261.7181 | 9338.3517 | 0.016698 | -0.71982 | 260.9983 | 9337.6319 | 0.98452 | 260.9924 | 23.436 | 23.4386 | -99.8027 | -23.1326 | 0.043032 | 6.0388 | 90.9058 | 0.49581 | 0.24329 | 0.74832 | 727.2467 | 774.0388 | 13.5097 | 26.6001 | 63.3999 | 0.0080794 | 63.4079 | 208.6711
|  | 45638.5375 | 45638.5375 | 11.5375 | 2460657.0375 | 0.24947 | 261.7222 | 9338.3558 | 0.016698 | -0.71969 | 261.0025 | 9337.6361 | 0.98452 | 260.9966 | 23.436 | 23.4386 | -99.7981 | -23.1329 | 0.043032 | 6.0368 | 90.9058 | 0.49581 | 0.24329 | 0.74832 | 727.2467 | 780.0368 | 15.0092 | 27.3492 | 62.6508 | 0.0083448 | 62.6592 | 211.2239
|  | 45638.5417 | 45638.5417 | 11.5417 | 2460657.0417 | 0.24947 | 261.7263 | 9338.3599 | 0.016698 | -0.71956 | 261.0067 | 9337.6404 | 0.98452 | 261.0008 | 23.436 | 23.4386 | -99.7935 | -23.1332 | 0.043032 | 6.0349 | 90.9058 | 0.49581 | 0.24329 | 0.74833 | 727.2467 | 786.0349 | 16.5087 | 28.1537 | 61.8463 | 0.0086338 | 61.855 | 213.6294
|  | 45638.5458 | 45638.5458 | 11.5458 | 2460657.0458 | 0.24947 | 261.7304 | 9338.364 | 0.016698 | -0.71943 | 261.011 | 9337.6446 | 0.98452 | 261.0051 | 23.436 | 23.4386 | -99.7889 | -23.1335 | 0.043032 | 6.0329 | 90.9058 | 0.49581 | 0.24329 | 0.74833 | 727.2467 | 792.0329 | 18.0082 | 29.009 | 60.991 | 0.0089459 | 60.9999 | 215.8906
|  | 45638.55 | 45638.55 | 11.55 | 2460657.05 | 0.24947 | 261.7345 | 9338.3681 | 0.016698 | -0.7193 | 261.0152 | 9337.6488 | 0.98452 | 261.0093 | 23.436 | 23.4386 | -99.7843 | -23.1338 | 0.043032 | 6.031 | 90.9058 | 0.49581 | 0.2433 | 0.74833 | 727.2468 | 798.031 | 19.5077 | 29.9108 | 60.0892 | 0.0092806 | 60.0984 | 218.0119
|  | 45638.5542 | 45638.5542 | 11.5542 | 2460657.0542 | 0.24947 | 261.7386 | 9338.3723 | 0.016698 | -0.71918 | 261.0194 | 9337.6531 | 0.98452 | 261.0135 | 23.436 | 23.4386 | -99.7797 | -23.1341 | 0.043032 | 6.029 | 90.9058 | 0.49581 | 0.2433 | 0.74833 | 727.2468 | 804.029 | 21.0073 | 30.855 | 59.145 | 0.0096376 | 59.1546 | 219.9992
|  | 45638.5583 | 45638.5583 | 11.5583 | 2460657.0583 | 0.24947 | 261.7427 | 9338.3764 | 0.016698 | -0.71905 | 261.0237 | 9337.6573 | 0.98452 | 261.0178 | 23.436 | 23.4386 | -99.7751 | -23.1343 | 0.043032 | 6.027 | 90.9058 | 0.49581 | 0.2433 | 0.74833 | 727.2468 | 810.027 | 22.5068 | 31.8377 | 58.1623 | 0.010017 | 58.1723 | 221.8589
|  | 45638.5625 | 45638.5625 | 11.5625 | 2460657.0625 | 0.24947 | 261.7468 | 9338.3805 | 0.016698 | -0.71892 | 261.0279 | 9337.6616 | 0.98452 | 261.022 | 23.436 | 23.4386 | -99.7705 | -23.1346 | 0.043032 | 6.0251 | 90.9058 | 0.49582 | 0.2433 | 0.74833 | 727.2468 | 816.0251 | 24.0063 | 32.8555 | 57.1445 | 0.010418 | 57.1549 | 223.598
|  | 45638.5667 | 45638.5667 | 11.5667 | 2460657.0667 | 0.24947 | 261.7509 | 9338.3846 | 0.016698 | -0.71879 | 261.0321 | 9337.6658 | 0.98452 | 261.0262 | 23.436 | 23.4386 | -99.7659 | -23.1349 | 0.043032 | 6.0231 | 90.9059 | 0.49582 | 0.2433 | 0.74833 | 727.2468 | 822.0231 | 25.5058 | 33.9052 | 56.0948 | 0.010841 | 56.1056 | 225.2235
|  | 45638.5708 | 45638.5708 | 11.5708 | 2460657.0708 | 0.24947 | 261.755 | 9338.3887 | 0.016698 | -0.71866 | 261.0364 | 9337.67 | 0.98452 | 261.0305 | 23.436 | 23.4386 | -99.7613 | -23.1352 | 0.043032 | 6.0212 | 90.9059 | 0.49582 | 0.2433 | 0.74833 | 727.2468 | 828.0212 | 27.0053 | 34.9839 | 55.0161 | 0.011287 | 55.0274 | 226.7424
|  | 45638.575 | 45638.575 | 11.575 | 2460657.075 | 0.24948 | 261.7591 | 9338.3928 | 0.016698 | -0.71853 | 261.0406 | 9337.6743 | 0.98451 | 261.0347 | 23.436 | 23.4386 | -99.7567 | -23.1355 | 0.043032 | 6.0192 | 90.9059 | 0.49582 | 0.2433 | 0.74834 | 727.2468 | 834.0192 | 28.5048 | 36.0889 | 53.9111 | 0.011756 | 53.9229 | 228.1618
|  | 45638.5792 | 45638.5792 | 11.5792 | 2460657.0792 | 0.24948 | 261.7633 | 9338.3969 | 0.016698 | -0.7184 | 261.0449 | 9337.6785 | 0.98451 | 261.039 | 23.436 | 23.4386 | -99.7521 | -23.1358 | 0.043032 | 6.0173 | 90.9059 | 0.49582 | 0.24331 | 0.74834 | 727.2469 | 840.0173 | 30.0043 | 37.2178 | 52.7822 | 0.012249 | 52.7944 | 229.4882
|  | 45638.5833 | 45638.5833 | 11.5833 | 2460657.0833 | 0.24948 | 261.7674 | 9338.401 | 0.016698 | -0.71827 | 261.0491 | 9337.6827 | 0.98451 | 261.0432 | 23.436 | 23.4386 | -99.7475 | -23.1361 | 0.043032 | 6.0153 | 90.9059 | 0.49582 | 0.24331 | 0.74834 | 727.2469 | 846.0153 | 31.5038 | 38.3686 | 51.6314 | 0.012767 | 51.6442 | 230.728
|  | 45638.5875 | 45638.5875 | 11.5875 | 2460657.0875 | 0.24948 | 261.7715 | 9338.4051 | 0.016698 | -0.71814 | 261.0533 | 9337.687 | 0.98451 | 261.0474 | 23.436 | 23.4386 | -99.7429 | -23.1363 | 0.043032 | 6.0133 | 90.9059 | 0.49582 | 0.24331 | 0.74834 | 727.2469 | 852.0133 | 33.0033 | 39.5392 | 50.4608 | 0.013311 | 50.4741 | 231.8872
|  | 45638.5917 | 45638.5917 | 11.5917 | 2460657.0917 | 0.24948 | 261.7756 | 9338.4092 | 0.016698 | -0.71801 | 261.0576 | 9337.6912 | 0.98451 | 261.0517 | 23.436 | 23.4386 | -99.7383 | -23.1366 | 0.043032 | 6.0114 | 90.9059 | 0.49583 | 0.24331 | 0.74834 | 727.2469 | 858.0114 | 34.5028 | 40.7279 | 49.2721 | 0.013883 | 49.2859 | 232.9714
|  | 45638.5958 | 45638.5958 | 11.5958 | 2460657.0958 | 0.24948 | 261.7797 | 9338.4133 | 0.016698 | -0.71788 | 261.0618 | 9337.6954 | 0.98451 | 261.0559 | 23.436 | 23.4386 | -99.7337 | -23.1369 | 0.043032 | 6.0094 | 90.9059 | 0.49583 | 0.24331 | 0.74834 | 727.2469 | 864.0094 | 36.0024 | 41.9332 | 48.0668 | 0.014483 | 48.0813 | 233.9858
|  | 45638.6 | 45638.6 | 11.6 | 2460657.1 | 0.24948 | 261.7838 | 9338.4174 | 0.016698 | -0.71775 | 261.066 | 9337.6997 | 0.98451 | 261.0601 | 23.436 | 23.4386 | -99.7291 | -23.1372 | 0.043032 | 6.0075 | 90.9059 | 0.49583 | 0.24331 | 0.74834 | 727.2469 | 870.0075 | 37.5019 | 43.1536 | 46.8464 | 0.015115 | 46.8615 | 234.9353
|  | 45638.6042 | 45638.6042 | 11.6042 | 2460657.1042 | 0.24948 | 261.7879 | 9338.4215 | 0.016698 | -0.71762 | 261.0703 | 9337.7039 | 0.98451 | 261.0644 | 23.436 | 23.4386 | -99.7245 | -23.1375 | 0.043032 | 6.0055 | 90.9059 | 0.49583 | 0.24331 | 0.74835 | 727.247 | 876.0055 | 39.0014 | 44.3878 | 45.6122 | 0.015779 | 45.628 | 235.8242
|  | 45638.6083 | 45638.6083 | 11.6083 | 2460657.1083 | 0.24948 | 261.792 | 9338.4256 | 0.016698 | -0.71749 | 261.0745 | 9337.7082 | 0.98451 | 261.0686 | 23.436 | 23.4386 | -99.7199 | -23.1378 | 0.043032 | 6.0036 | 90.9059 | 0.49583 | 0.24331 | 0.74835 | 727.247 | 882.0036 | 40.5009 | 45.6346 | 44.3654 | 0.01648 | 44.3819 | 236.6569
|  | 45638.6125 | 45638.6125 | 11.6125 | 2460657.1125 | 0.24948 | 261.7961 | 9338.4297 | 0.016698 | -0.71736 | 261.0787 | 9337.7124 | 0.98451 | 261.0728 | 23.436 | 23.4386 | -99.7153 | -23.138 | 0.043032 | 6.0016 | 90.9059 | 0.49583 | 0.24332 | 0.74835 | 727.247 | 888.0016 | 42.0004 | 46.893 | 43.107 | 0.017219 | 43.1242 | 237.437
|  | 45638.6167 | 45638.6167 | 11.6167 | 2460657.1167 | 0.24948 | 261.8002 | 9338.4339 | 0.016698 | -0.71723 | 261.083 | 9337.7166 | 0.98451 | 261.0771 | 23.436 | 23.4386 | -99.7107 | -23.1383 | 0.043032 | 5.9996 | 90.9059 | 0.49583 | 0.24332 | 0.74835 | 727.247 | 893.9996 | 43.4999 | 48.1621 | 41.8379 | 0.017999 | 41.8559 | 238.1682
|  | 45638.6208 | 45638.6208 | 11.6208 | 2460657.1208 | 0.24948 | 261.8043 | 9338.438 | 0.016698 | -0.7171 | 261.0872 | 9337.7209 | 0.98451 | 261.0813 | 23.436 | 23.4386 | -99.7061 | -23.1386 | 0.043032 | 5.9977 | 90.9059 | 0.49583 | 0.24332 | 0.74835 | 727.247 | 899.9977 | 44.9994 | 49.4409 | 40.5591 | 0.018826 | 40.5779 | 238.8535
|  | 45638.625 | 45638.625 | 11.625 | 2460657.125 | 0.24948 | 261.8084 | 9338.4421 | 0.016698 | -0.71697 | 261.0915 | 9337.7251 | 0.98451 | 261.0856 | 23.436 | 23.4386 | -99.7015 | -23.1389 | 0.043032 | 5.9957 | 90.9059 | 0.49584 | 0.24332 | 0.74835 | 727.247 | 905.9957 | 46.4989 | 50.7288 | 39.2712 | 0.019703 | 39.2909 | 239.496
|  | 45638.6292 | 45638.6292 | 11.6292 | 2460657.1292 | 0.24948 | 261.8125 | 9338.4462 | 0.016698 | -0.71684 | 261.0957 | 9337.7293 | 0.98451 | 261.0898 | 23.436 | 23.4386 | -99.6969 | -23.1392 | 0.043032 | 5.9938 | 90.9059 | 0.49584 | 0.24332 | 0.74835 | 727.247 | 911.9938 | 47.9984 | 52.0249 | 37.9751 | 0.020635 | 37.9958 | 240.0984
|  | 45638.6333 | 45638.6333 | 11.6333 | 2460657.1333 | 0.24948 | 261.8166 | 9338.4503 | 0.016698 | -0.71671 | 261.0999 | 9337.7336 | 0.98451 | 261.094 | 23.436 | 23.4386 | -99.6923 | -23.1395 | 0.043032 | 5.9918 | 90.9059 | 0.49584 | 0.24332 | 0.74836 | 727.2471 | 917.9918 | 49.498 | 53.3285 | 36.6715 | 0.021628 | 36.6931 | 240.6631
|  | 45638.6375 | 45638.6375 | 11.6375 | 2460657.1375 | 0.24948 | 261.8208 | 9338.4544 | 0.016698 | -0.71658 | 261.1042 | 9337.7378 | 0.98451 | 261.0983 | 23.436 | 23.4386 | -99.6877 | -23.1397 | 0.043032 | 5.9898 | 90.9059 | 0.49584 | 0.24332 | 0.74836 | 727.2471 | 923.9898 | 50.9975 | 54.6392 | 35.3608 | 0.022688 | 35.3834 | 241.1925
|  | 45638.6417 | 45638.6417 | 11.6417 | 2460657.1417 | 0.24948 | 261.8249 | 9338.4585 | 0.016698 | -0.71645 | 261.1084 | 9337.742 | 0.98451 | 261.1025 | 23.436 | 23.4386 | -99.6831 | -23.14 | 0.043032 | 5.9879 | 90.9059 | 0.49584 | 0.24333 | 0.74836 | 727.2471 | 929.9879 | 52.497 | 55.9564 | 34.0436 | 0.023825 | 34.0674 | 241.6886
|  | 45638.6458 | 45638.6458 | 11.6458 | 2460657.1458 | 0.24948 | 261.829 | 9338.4626 | 0.016698 | -0.71632 | 261.1126 | 9337.7463 | 0.98451 | 261.1067 | 23.436 | 23.4386 | -99.6785 | -23.1403 | 0.043032 | 5.9859 | 90.9059 | 0.49584 | 0.24333 | 0.74836 | 727.2471 | 935.9859 | 53.9965 | 57.2795 | 32.7205 | 0.025046 | 32.7455 | 242.1534
|  | 45638.65 | 45638.65 | 11.65 | 2460657.15 | 0.24948 | 261.8331 | 9338.4667 | 0.016698 | -0.71619 | 261.1169 | 9337.7505 | 0.98451 | 261.111 | 23.436 | 23.4386 | -99.6739 | -23.1406 | 0.043032 | 5.984 | 90.9059 | 0.49584 | 0.24333 | 0.74836 | 727.2471 | 941.984 | 55.496 | 58.6082 | 31.3918 | 0.026363 | 31.4182 | 242.5886
|  | 45638.6542 | 45638.6542 | 11.6542 | 2460657.1542 | 0.24948 | 261.8372 | 9338.4708 | 0.016698 | -0.71606 | 261.1211 | 9337.7548 | 0.98451 | 261.1152 | 23.436 | 23.4386 | -99.6693 | -23.1409 | 0.043032 | 5.982 | 90.9059 | 0.49585 | 0.24333 | 0.74836 | 727.2471 | 947.982 | 56.9955 | 59.9419 | 30.0581 | 0.027788 | 30.0859 | 242.9958
|  | 45638.6583 | 45638.6583 | 11.6583 | 2460657.1583 | 0.24948 | 261.8413 | 9338.4749 | 0.016698 | -0.71593 | 261.1254 | 9337.759 | 0.98451 | 261.1195 | 23.436 | 23.4386 | -99.6648 | -23.1412 | 0.043032 | 5.9801 | 90.9059 | 0.49585 | 0.24333 | 0.74836 | 727.2472 | 953.9801 | 58.495 | 61.2802 | 28.7198 | 0.029336 | 28.7491 | 243.3765
|  | 45638.6625 | 45638.6625 | 11.6625 | 2460657.1625 | 0.24948 | 261.8454 | 9338.479 | 0.016698 | -0.7158 | 261.1296 | 9337.7632 | 0.98451 | 261.1237 | 23.436 | 23.4386 | -99.6602 | -23.1414 | 0.043032 | 5.9781 | 90.9059 | 0.49585 | 0.24333 | 0.74836 | 727.2472 | 959.9781 | 59.9945 | 62.6229 | 27.3771 | 0.031026 | 27.4081 | 243.732
|  | 45638.6667 | 45638.6667 | 11.6667 | 2460657.1667 | 0.24948 | 261.8495 | 9338.4831 | 0.016698 | -0.71567 | 261.1338 | 9337.7675 | 0.9845 | 261.1279 | 23.436 | 23.4386 | -99.6556 | -23.1417 | 0.043032 | 5.9761 | 90.9059 | 0.49585 | 0.24333 | 0.74837 | 727.2472 | 965.9761 | 61.494 | 63.9696 | 26.0304 | 0.032879 | 26.0633 | 244.0636
|  | 45638.6708 | 45638.6708 | 11.6708 | 2460657.1708 | 0.24948 | 261.8536 | 9338.4872 | 0.016698 | -0.71555 | 261.1381 | 9337.7717 | 0.9845 | 261.1322 | 23.436 | 23.4386 | -99.651 | -23.142 | 0.043032 | 5.9742 | 90.9059 | 0.49585 | 0.24333 | 0.74837 | 727.2472 | 971.9742 | 62.9935 | 65.3199 | 24.6801 | 0.034921 | 24.715 | 244.3723
|  | 45638.675 | 45638.675 | 11.675 | 2460657.175 | 0.24948 | 261.8577 | 9338.4913 | 0.016698 | -0.71542 | 261.1423 | 9337.7759 | 0.9845 | 261.1364 | 23.436 | 23.4386 | -99.6464 | -23.1423 | 0.043032 | 5.9722 | 90.9059 | 0.49585 | 0.24334 | 0.74837 | 727.2472 | 977.9722 | 64.4931 | 66.6736 | 23.3264 | 0.037186 | 23.3636 | 244.6594
|  | 45638.6792 | 45638.6792 | 11.6792 | 2460657.1792 | 0.24948 | 261.8618 | 9338.4955 | 0.016698 | -0.71529 | 261.1465 | 9337.7802 | 0.9845 | 261.1406 | 23.436 | 23.4386 | -99.6418 | -23.1426 | 0.043032 | 5.9703 | 90.9059 | 0.49585 | 0.24334 | 0.74837 | 727.2472 | 983.9703 | 65.9926 | 68.0303 | 21.9697 | 0.039712 | 22.0094 | 244.9255
|  | 45638.6833 | 45638.6833 | 11.6833 | 2460657.1833 | 0.24948 | 261.8659 | 9338.4996 | 0.016698 | -0.71516 | 261.1508 | 9337.7844 | 0.9845 | 261.1449 | 23.436 | 23.4386 | -99.6372 | -23.1429 | 0.043032 | 5.9683 | 90.9059 | 0.49586 | 0.24334 | 0.74837 | 727.2472 | 989.9683 | 67.4921 | 69.39 | 20.61 | 0.042552 | 20.6526 | 245.1718
|  | 45638.6875 | 45638.6875 | 11.6875 | 2460657.1875 | 0.24948 | 261.87 | 9338.5037 | 0.016698 | -0.71503 | 261.155 | 9337.7886 | 0.9845 | 261.1491 | 23.436 | 23.4386 | -99.6326 | -23.1431 | 0.043032 | 5.9663 | 90.9059 | 0.49586 | 0.24334 | 0.74837 | 727.2473 | 995.9663 | 68.9916 | 70.7522 | 19.2478 | 0.045768 | 19.2936 | 245.3988
|  | 45638.6917 | 45638.6917 | 11.6917 | 2460657.1917 | 0.24948 | 261.8741 | 9338.5078 | 0.016698 | -0.7149 | 261.1592 | 9337.7929 | 0.9845 | 261.1533 | 23.436 | 23.4386 | -99.628 | -23.1434 | 0.043032 | 5.9644 | 90.9059 | 0.49586 | 0.24334 | 0.74837 | 727.2473 | 1001.9644 | 70.4911 | 72.1168 | 17.8832 | 0.049445 | 17.9327 | 245.6073
|  | 45638.6958 | 45638.6958 | 11.6958 | 2460657.1958 | 0.24948 | 261.8782 | 9338.5119 | 0.016698 | -0.71477 | 261.1635 | 9337.7971 | 0.9845 | 261.1576 | 23.436 | 23.4386 | -99.6234 | -23.1437 | 0.043032 | 5.9624 | 90.9059 | 0.49586 | 0.24334 | 0.74838 | 727.2473 | 1007.9624 | 71.9906 | 73.4835 | 16.5165 | 0.053691 | 16.5702 | 245.798
|  | 45638.7 | 45638.7 | 11.7 | 2460657.2 | 0.24948 | 261.8824 | 9338.516 | 0.016698 | -0.71464 | 261.1677 | 9337.8014 | 0.9845 | 261.1618 | 23.436 | 23.4386 | -99.6188 | -23.144 | 0.043032 | 5.9605 | 90.9059 | 0.49586 | 0.24334 | 0.74838 | 727.2473 | 1013.9605 | 73.4901 | 74.8522 | 15.1478 | 0.058652 | 15.2065 | 245.9715
|  | 45638.7042 | 45638.7042 | 11.7042 | 2460657.2042 | 0.24948 | 261.8865 | 9338.5201 | 0.016698 | -0.71451 | 261.172 | 9337.8056 | 0.9845 | 261.1661 | 23.436 | 23.4386 | -99.6142 | -23.1443 | 0.043032 | 5.9585 | 90.9059 | 0.49586 | 0.24335 | 0.74838 | 727.2473 | 1019.9585 | 74.9896 | 76.2226 | 13.7774 | 0.064526 | 13.8419 | 246.1282
|  | 45638.7083 | 45638.7083 | 11.7083 | 2460657.2083 | 0.24948 | 261.8906 | 9338.5242 | 0.016698 | -0.71438 | 261.1762 | 9337.8098 | 0.9845 | 261.1703 | 23.436 | 23.4386 | -99.6096 | -23.1446 | 0.043032 | 5.9565 | 90.9059 | 0.49586 | 0.24335 | 0.74838 | 727.2473 | 1025.9565 | 76.4891 | 77.5947 | 12.4053 | 0.071591 | 12.4769 | 246.2687
|  | 45638.7125 | 45638.7125 | 11.7125 | 2460657.2125 | 0.24948 | 261.8947 | 9338.5283 | 0.016698 | -0.71425 | 261.1804 | 9337.8141 | 0.9845 | 261.1745 | 23.436 | 23.4386 | -99.605 | -23.1448 | 0.043032 | 5.9546 | 90.9059 | 0.49586 | 0.24335 | 0.74838 | 727.2474 | 1031.9546 | 77.9886 | 78.9681 | 11.0319 | 0.080242 | 11.1122 | 246.3933
|  | 45638.7167 | 45638.7167 | 11.7167 | 2460657.2167 | 0.24948 | 261.8988 | 9338.5324 | 0.016698 | -0.71412 | 261.1847 | 9337.8183 | 0.9845 | 261.1788 | 23.436 | 23.4386 | -99.6004 | -23.1451 | 0.043032 | 5.9526 | 90.9059 | 0.49587 | 0.24335 | 0.74838 | 727.2474 | 1037.9526 | 79.4882 | 80.3427 | 9.6573 | 0.091063 | 9.7484 | 246.5023
|  | 45638.7208 | 45638.7208 | 11.7208 | 2460657.2208 | 0.24948 | 261.9029 | 9338.5365 | 0.016698 | -0.71399 | 261.1889 | 9337.8225 | 0.9845 | 261.183 | 23.436 | 23.4386 | -99.5958 | -23.1454 | 0.043032 | 5.9507 | 90.9059 | 0.49587 | 0.24335 | 0.74838 | 727.2474 | 1043.9507 | 80.9877 | 81.7184 | 8.2816 | 0.10494 | 8.3866 | 246.5963
|  | 45638.725 | 45638.725 | 11.725 | 2460657.225 | 0.24948 | 261.907 | 9338.5406 | 0.016698 | -0.71386 | 261.1931 | 9337.8268 | 0.9845 | 261.1872 | 23.436 | 23.4386 | -99.5912 | -23.1457 | 0.043032 | 5.9487 | 90.9059 | 0.49587 | 0.24335 | 0.74839 | 727.2474 | 1049.9487 | 82.4872 | 83.095 | 6.905 | 0.12324 | 7.0283 | 246.6753
|  | 45638.7292 | 45638.7292 | 11.7292 | 2460657.2292 | 0.24948 | 261.9111 | 9338.5447 | 0.016698 | -0.71373 | 261.1974 | 9337.831 | 0.9845 | 261.1915 | 23.436 | 23.4386 | -99.5866 | -23.146 | 0.043032 | 5.9467 | 90.9059 | 0.49587 | 0.24335 | 0.74839 | 727.2474 | 1055.9467 | 83.9867 | 84.4723 | 5.5277 | 0.14812 | 5.6758 | 246.7396
|  | 45638.7333 | 45638.7333 | 11.7333 | 2460657.2333 | 0.24948 | 261.9152 | 9338.5488 | 0.016698 | -0.7136 | 261.2016 | 9337.8352 | 0.9845 | 261.1957 | 23.436 | 23.4386 | -99.582 | -23.1462 | 0.043032 | 5.9448 | 90.9059 | 0.49587 | 0.24336 | 0.74839 | 727.2474 | 1061.9448 | 85.4862 | 85.8502 | 4.1498 | 0.1839 | 4.3337 | 246.7894
|  | 45638.7375 | 45638.7375 | 11.7375 | 2460657.2375 | 0.24948 | 261.9193 | 9338.5529 | 0.016698 | -0.71347 | 261.2058 | 9337.8395 | 0.9845 | 261.1999 | 23.436 | 23.4386 | -99.5774 | -23.1465 | 0.043032 | 5.9428 | 90.9059 | 0.49587 | 0.24336 | 0.74839 | 727.2474 | 1067.9428 | 86.9857 | 87.2285 | 2.7715 | 0.23965 | 3.0111 | 246.8248
|  | 45638.7417 | 45638.7417 | 11.7417 | 2460657.2417 | 0.24948 | 261.9234 | 9338.5571 | 0.016698 | -0.71334 | 261.2101 | 9337.8437 | 0.9845 | 261.2042 | 23.436 | 23.4386 | -99.5728 | -23.1468 | 0.043032 | 5.9408 | 90.9059 | 0.49587 | 0.24336 | 0.74839 | 727.2475 | 1073.9408 | 88.4852 | 88.6072 | 1.3928 | 0.32832 | 1.7211 | 246.846
|  | 45638.7458 | 45638.7458 | 11.7458 | 2460657.2458 | 0.24948 | 261.9275 | 9338.5612 | 0.016698 | -0.71321 | 261.2143 | 9337.848 | 0.9845 | 261.2084 | 23.436 | 23.4386 | -99.5682 | -23.1471 | 0.043032 | 5.9389 | 90.9059 | 0.49588 | 0.24336 | 0.74839 | 727.2475 | 1079.9389 | 89.9847 | 89.986 | 0.014048 | 0.47993 | 0.49398 | 246.8529
|  | 45638.75 | 45638.75 | 11.75 | 2460657.25 | 0.24948 | 261.9316 | 9338.5653 | 0.016698 | -0.71308 | 261.2186 | 9337.8522 | 0.9845 | 261.2127 | 23.436 | 23.4386 | -99.5636 | -23.1474 | 0.043032 | 5.9369 | 90.9059 | 0.49588 | 0.24336 | 0.74839 | 727.2475 | 1085.9369 | 91.4842 | 91.3647 | -1.3647 | 0.2422 | -1.1225 | 246.8457
|  | 45638.7542 | 45638.7542 | 11.7542 | 2460657.2542 | 0.24948 | 261.9357 | 9338.5694 | 0.016698 | -0.71295 | 261.2228 | 9337.8564 | 0.9845 | 261.2169 | 23.436 | 23.4386 | -99.559 | -23.1476 | 0.043032 | 5.935 | 90.9059 | 0.49588 | 0.24336 | 0.74839 | 727.2475 | 1091.935 | 92.9837 | 92.7433 | -2.7433 | 0.12042 | -2.6229 | 246.8243
|  | 45638.7583 | 45638.7583 | 11.7583 | 2460657.2583 | 0.24948 | 261.9399 | 9338.5735 | 0.016698 | -0.71282 | 261.227 | 9337.8607 | 0.9845 | 261.2211 | 23.436 | 23.4386 | -99.5544 | -23.1479 | 0.043032 | 5.933 | 90.9059 | 0.49588 | 0.24336 | 0.7484 | 727.2475 | 1097.933 | 94.4833 | 94.1217 | -4.1217 | 0.080071 | -4.0416 | 246.7886
|  | 45638.7625 | 45638.7625 | 11.7625 | 2460657.2625 | 0.24948 | 261.944 | 9338.5776 | 0.016698 | -0.71269 | 261.2313 | 9337.8649 | 0.98449 | 261.2254 | 23.436 | 23.4386 | -99.5498 | -23.1482 | 0.043032 | 5.931 | 90.9059 | 0.49588 | 0.24336 | 0.7484 | 727.2475 | 1103.931 | 95.9828 | 95.4995 | -5.4995 | 0.059929 | -5.4396 | 246.7385
|  | 45638.7667 | 45638.7667 | 11.7667 | 2460657.2667 | 0.24948 | 261.9481 | 9338.5817 | 0.016698 | -0.71256 | 261.2355 | 9337.8691 | 0.98449 | 261.2296 | 23.436 | 23.4386 | -99.5452 | -23.1485 | 0.043032 | 5.9291 | 90.9059 | 0.49588 | 0.24337 | 0.7484 | 727.2475 | 1109.9291 | 97.4823 | 96.8768 | -6.8768 | 0.047843 | -6.829 | 246.6739
|  | 45638.7708 | 45638.7708 | 11.7708 | 2460657.2708 | 0.24948 | 261.9522 | 9338.5858 | 0.016698 | -0.71243 | 261.2397 | 9337.8734 | 0.98449 | 261.2338 | 23.436 | 23.4386 | -99.5406 | -23.1488 | 0.043032 | 5.9271 | 90.9059 | 0.49588 | 0.24337 | 0.7484 | 727.2476 | 1115.9271 | 98.9818 | 98.2534 | -8.2534 | 0.039779 | -8.2136 | 246.5946
|  | 45638.775 | 45638.775 | 11.775 | 2460657.275 | 0.24948 | 261.9563 | 9338.5899 | 0.016698 | -0.7123 | 261.244 | 9337.8776 | 0.98449 | 261.2381 | 23.436 | 23.4386 | -99.536 | -23.149 | 0.043032 | 5.9252 | 90.9059 | 0.49589 | 0.24337 | 0.7484 | 727.2476 | 1121.9252 | 100.4813 | 99.629 | -9.629 | 0.03401 | -9.595 | 246.5005
|  | 45638.7792 | 45638.7792 | 11.7792 | 2460657.2792 | 0.24948 | 261.9604 | 9338.594 | 0.016698 | -0.71217 | 261.2482 | 9337.8818 | 0.98449 | 261.2423 | 23.436 | 23.4386 | -99.5314 | -23.1493 | 0.043032 | 5.9232 | 90.9059 | 0.49589 | 0.24337 | 0.7484 | 727.2476 | 1127.9232 | 101.9808 | 101.0036 | -11.0036 | 0.029674 | -10.9739 | 246.3911
|  | 45638.7833 | 45638.7833 | 11.7833 | 2460657.2833 | 0.24948 | 261.9645 | 9338.5981 | 0.016698 | -0.71204 | 261.2524 | 9337.8861 | 0.98449 | 261.2466 | 23.436 | 23.4386 | -99.5268 | -23.1496 | 0.043032 | 5.9212 | 90.906 | 0.49589 | 0.24337 | 0.7484 | 727.2476 | 1133.9212 | 103.4803 | 102.3769 | -12.3769 | 0.026294 | -12.3506 | 246.2662
|  | 45638.7875 | 45638.7875 | 11.7875 | 2460657.2875 | 0.24948 | 261.9686 | 9338.6022 | 0.016698 | -0.71191 | 261.2567 | 9337.8903 | 0.98449 | 261.2508 | 23.436 | 23.4386 | -99.5222 | -23.1499 | 0.043032 | 5.9193 | 90.906 | 0.49589 | 0.24337 | 0.74841 | 727.2476 | 1139.9193 | 104.9798 | 103.7488 | -13.7488 | 0.023582 | -13.7252 | 246.1255
|  | 45638.7917 | 45638.7917 | 11.7917 | 2460657.2917 | 0.24948 | 261.9727 | 9338.6063 | 0.016698 | -0.71178 | 261.2609 | 9337.8946 | 0.98449 | 261.255 | 23.436 | 23.4386 | -99.5176 | -23.1501 | 0.043032 | 5.9173 | 90.906 | 0.49589 | 0.24337 | 0.74841 | 727.2476 | 1145.9173 | 106.4793 | 105.1192 | -15.1192 | 0.021356 | -15.0978 | 245.9685
|  | 45638.7958 | 45638.7958 | 11.7958 | 2460657.2958 | 0.24948 | 261.9768 | 9338.6104 | 0.016698 | -0.71165 | 261.2652 | 9337.8988 | 0.98449 | 261.2593 | 23.436 | 23.4386 | -99.513 | -23.1504 | 0.043032 | 5.9153 | 90.906 | 0.49589 | 0.24338 | 0.74841 | 727.2477 | 1151.9153 | 107.9788 | 106.4878 | -16.4878 | 0.019494 | -16.4683 | 245.7948
|  | 45638.8 | 45638.8 | 11.8 | 2460657.3 | 0.24948 | 261.9809 | 9338.6145 | 0.016698 | -0.71152 | 261.2694 | 9337.903 | 0.98449 | 261.2635 | 23.436 | 23.4386 | -99.5084 | -23.1507 | 0.043032 | 5.9134 | 90.906 | 0.49589 | 0.24338 | 0.74841 | 727.2477 | 1157.9134 | 109.4783 | 107.8544 | -17.8544 | 0.017913 | -17.8365 | 245.6038
|  | 45638.8042 | 45638.8042 | 11.8042 | 2460657.3042 | 0.24948 | 261.985 | 9338.6187 | 0.016698 | -0.71139 | 261.2736 | 9337.9073 | 0.98449 | 261.2677 | 23.436 | 23.4386 | -99.5038 | -23.151 | 0.043032 | 5.9114 | 90.906 | 0.49589 | 0.24338 | 0.74841 | 727.2477 | 1163.9114 | 110.9779 | 109.2189 | -19.2189 | 0.016552 | -19.2023 | 245.395
|  | 45638.8083 | 45638.8083 | 11.8083 | 2460657.3083 | 0.24948 | 261.9891 | 9338.6228 | 0.016698 | -0.71126 | 261.2779 | 9337.9115 | 0.98449 | 261.272 | 23.436 | 23.4386 | -99.4992 | -23.1513 | 0.043032 | 5.9095 | 90.906 | 0.4959 | 0.24338 | 0.74841 | 727.2477 | 1169.9095 | 112.4774 | 110.5809 | -20.5809 | 0.015366 | -20.5656 | 245.1677
|  | 45638.8125 | 45638.8125 | 11.8125 | 2460657.3125 | 0.24948 | 261.9932 | 9338.6269 | 0.016698 | -0.71113 | 261.2821 | 9337.9157 | 0.98449 | 261.2762 | 23.436 | 23.4386 | -99.4946 | -23.1515 | 0.043032 | 5.9075 | 90.906 | 0.4959 | 0.24338 | 0.74841 | 727.2477 | 1175.9075 | 113.9769 | 111.9404 | -21.9404 | 0.014324 | -21.9261 | 244.9212
|  | 45638.8167 | 45638.8167 | 11.8167 | 2460657.3167 | 0.24948 | 261.9973 | 9338.631 | 0.016698 | -0.711 | 261.2863 | 9337.92 | 0.98449 | 261.2804 | 23.436 | 23.4386 | -99.49 | -23.1518 | 0.043032 | 5.9055 | 90.906 | 0.4959 | 0.24338 | 0.74842 | 727.2477 | 1181.9055 | 115.4764 | 113.2971 | -23.2971 | 0.0134 | -23.2837 | 244.6548
|  | 45638.8208 | 45638.8208 | 11.8208 | 2460657.3208 | 0.24948 | 262.0015 | 9338.6351 | 0.016698 | -0.71087 | 261.2906 | 9337.9242 | 0.98449 | 261.2847 | 23.436 | 23.4386 | -99.4855 | -23.1521 | 0.043032 | 5.9036 | 90.906 | 0.4959 | 0.24338 | 0.74842 | 727.2477 | 1187.9036 | 116.9759 | 114.6506 | -24.6506 | 0.012573 | -24.638 | 244.3675
|  | 45638.825 | 45638.825 | 11.825 | 2460657.325 | 0.24948 | 262.0056 | 9338.6392 | 0.016698 | -0.71074 | 261.2948 | 9337.9284 | 0.98449 | 261.2889 | 23.436 | 23.4386 | -99.4809 | -23.1524 | 0.043032 | 5.9016 | 90.906 | 0.4959 | 0.24339 | 0.74842 | 727.2478 | 1193.9016 | 118.4754 | 116.0007 | -26.0007 | 0.01183 | -25.9889 | 244.0585
|  | 45638.8292 | 45638.8292 | 11.8292 | 2460657.3292 | 0.24948 | 262.0097 | 9338.6433 | 0.016698 | -0.71061 | 261.2991 | 9337.9327 | 0.98449 | 261.2932 | 23.436 | 23.4386 | -99.4763 | -23.1527 | 0.043032 | 5.8996 | 90.906 | 0.4959 | 0.24339 | 0.74842 | 727.2478 | 1199.8996 | 119.9749 | 117.3472 | -27.3472 | 0.011157 | -27.3361 | 243.7267
|  | 45638.8333 | 45638.8333 | 11.8333 | 2460657.3333 | 0.24948 | 262.0138 | 9338.6474 | 0.016698 | -0.71048 | 261.3033 | 9337.9369 | 0.98449 | 261.2974 | 23.436 | 23.4386 | -99.4717 | -23.1529 | 0.043032 | 5.8977 | 90.906 | 0.4959 | 0.24339 | 0.74842 | 727.2478 | 1205.8977 | 121.4744 | 118.6897 | -28.6897 | 0.010544 | -28.6792 | 243.3709
|  | 45638.8375 | 45638.8375 | 11.8375 | 2460657.3375 | 0.24948 | 262.0179 | 9338.6515 | 0.016698 | -0.71035 | 261.3075 | 9337.9412 | 0.98449 | 261.3016 | 23.436 | 23.4386 | -99.4671 | -23.1532 | 0.043032 | 5.8957 | 90.906 | 0.49591 | 0.24339 | 0.74842 | 727.2478 | 1211.8957 | 122.9739 | 120.0279 | -30.0279 | 0.0099827 | -30.0179 | 242.99
|  | 45638.8417 | 45638.8417 | 11.8417 | 2460657.3417 | 0.24948 | 262.022 | 9338.6556 | 0.016698 | -0.71022 | 261.3118 | 9337.9454 | 0.98449 | 261.3059 | 23.436 | 23.4386 | -99.4625 | -23.1535 | 0.043032 | 5.8938 | 90.906 | 0.49591 | 0.24339 | 0.74842 | 727.2478 | 1217.8938 | 124.4734 | 121.3613 | -31.3613 | 0.0094671 | -31.3519 | 242.5826
|  | 45638.8458 | 45638.8458 | 11.8458 | 2460657.3458 | 0.24948 | 262.0261 | 9338.6597 | 0.016698 | -0.71009 | 261.316 | 9337.9496 | 0.98449 | 261.3101 | 23.436 | 23.4386 | -99.4579 | -23.1538 | 0.043032 | 5.8918 | 90.906 | 0.49591 | 0.24339 | 0.74843 | 727.2478 | 1223.8918 | 125.9729 | 122.6897 | -32.6897 | 0.0089912 | -32.6807 | 242.1472
|  | 45638.85 | 45638.85 | 11.85 | 2460657.35 | 0.24948 | 262.0302 | 9338.6638 | 0.016698 | -0.70996 | 261.3202 | 9337.9539 | 0.98449 | 261.3143 | 23.436 | 23.4386 | -99.4533 | -23.154 | 0.043032 | 5.8898 | 90.906 | 0.49591 | 0.24339 | 0.74843 | 727.2478 | 1229.8898 | 127.4725 | 124.0126 | -34.0126 | 0.0085503 | -34.0041 | 241.6823
|  | 45638.8542 | 45638.8542 | 11.8542 | 2460657.3542 | 0.24948 | 262.0343 | 9338.6679 | 0.016698 | -0.70983 | 261.3245 | 9337.9581 | 0.98448 | 261.3186 | 23.436 | 23.4386 | -99.4487 | -23.1543 | 0.043032 | 5.8879 | 90.906 | 0.49591 | 0.24339 | 0.74843 | 727.2479 | 1235.8879 | 128.972 | 125.3295 | -35.3295 | 0.0081404 | -35.3214 | 241.186
|  | 45638.8583 | 45638.8583 | 11.8583 | 2460657.3583 | 0.24948 | 262.0384 | 9338.672 | 0.016698 | -0.7097 | 261.3287 | 9337.9623 | 0.98448 | 261.3228 | 23.436 | 23.4386 | -99.4441 | -23.1546 | 0.043032 | 5.8859 | 90.906 | 0.49591 | 0.2434 | 0.74843 | 727.2479 | 1241.8859 | 130.4715 | 126.64 | -36.64 | 0.007758 | -36.6322 | 240.6564
|  | 45638.8625 | 45638.8625 | 11.8625 | 2460657.3625 | 0.24948 | 262.0425 | 9338.6761 | 0.016698 | -0.70957 | 261.3329 | 9337.9666 | 0.98448 | 261.327 | 23.436 | 23.4386 | -99.4395 | -23.1549 | 0.043032 | 5.8839 | 90.906 | 0.49591 | 0.2434 | 0.74843 | 727.2479 | 1247.8839 | 131.971 | 127.9434 | -37.9434 | 0.0074003 | -37.936 | 240.0915
|  | 45638.8667 | 45638.8667 | 11.8667 | 2460657.3667 | 0.24948 | 262.0466 | 9338.6803 | 0.016698 | -0.70944 | 261.3372 | 9337.9708 | 0.98448 | 261.3313 | 23.436 | 23.4386 | -99.4349 | -23.1551 | 0.043032 | 5.882 | 90.906 | 0.49592 | 0.2434 | 0.74843 | 727.2479 | 1253.882 | 133.4705 | 129.2392 | -39.2392 | 0.0070648 | -39.2322 | 239.489
|  | 45638.8708 | 45638.8708 | 11.8708 | 2460657.3708 | 0.24948 | 262.0507 | 9338.6844 | 0.016698 | -0.70931 | 261.3414 | 9337.975 | 0.98448 | 261.3355 | 23.436 | 23.4386 | -99.4303 | -23.1554 | 0.043032 | 5.88 | 90.906 | 0.49592 | 0.2434 | 0.74843 | 727.2479 | 1259.88 | 134.97 | 130.5267 | -40.5267 | 0.0067494 | -40.52 | 238.8464
|  | 45638.875 | 45638.875 | 11.875 | 2460657.375 | 0.24948 | 262.0548 | 9338.6885 | 0.016698 | -0.70918 | 261.3457 | 9337.9793 | 0.98448 | 261.3398 | 23.436 | 23.4386 | -99.4257 | -23.1557 | 0.043032 | 5.878 | 90.906 | 0.49592 | 0.2434 | 0.74843 | 727.2479 | 1265.878 | 136.4695 | 131.8053 | -41.8053 | 0.0064522 | -41.7988 | 238.1611
|  | 45638.8792 | 45638.8792 | 11.8792 | 2460657.3792 | 0.24948 | 262.0589 | 9338.6926 | 0.016698 | -0.70905 | 261.3499 | 9337.9835 | 0.98448 | 261.344 | 23.436 | 23.4386 | -99.4211 | -23.156 | 0.043032 | 5.8761 | 90.906 | 0.49592 | 0.2434 | 0.74844 | 727.248 | 1271.8761 | 137.969 | 133.074 | -43.074 | 0.0061716 | -43.0679 | 237.4299
|  | 45638.8833 | 45638.8833 | 11.8833 | 2460657.3833 | 0.24948 | 262.0631 | 9338.6967 | 0.016698 | -0.70892 | 261.3541 | 9337.9878 | 0.98448 | 261.3482 | 23.436 | 23.4386 | -99.4165 | -23.1562 | 0.043032 | 5.8741 | 90.906 | 0.49592 | 0.2434 | 0.74844 | 727.248 | 1277.8741 | 139.4685 | 134.3321 | -44.3321 | 0.0059061 | -44.3262 | 236.6498
|  | 45638.8875 | 45638.8875 | 11.8875 | 2460657.3875 | 0.24948 | 262.0672 | 9338.7008 | 0.016698 | -0.7088 | 261.3584 | 9337.992 | 0.98448 | 261.3525 | 23.436 | 23.4386 | -99.4119 | -23.1565 | 0.043032 | 5.8722 | 90.906 | 0.49592 | 0.24341 | 0.74844 | 727.248 | 1283.8722 | 140.968 | 135.5786 | -45.5786 | 0.0056546 | -45.573 | 235.8173
|  | 45638.8917 | 45638.8917 | 11.8917 | 2460657.3917 | 0.24948 | 262.0713 | 9338.7049 | 0.016698 | -0.70867 | 261.3626 | 9337.9962 | 0.98448 | 261.3567 | 23.436 | 23.4386 | -99.4073 | -23.1568 | 0.043032 | 5.8702 | 90.906 | 0.49592 | 0.24341 | 0.74844 | 727.248 | 1289.8702 | 142.4675 | 136.8125 | -46.8125 | 0.005416 | -46.807 | 234.9285
|  | 45638.8958 | 45638.8958 | 11.8958 | 2460657.3958 | 0.24948 | 262.0754 | 9338.709 | 0.016698 | -0.70854 | 261.3668 | 9338.0005 | 0.98448 | 261.3609 | 23.436 | 23.4386 | -99.4027 | -23.1571 | 0.043032 | 5.8682 | 90.906 | 0.49592 | 0.24341 | 0.74844 | 727.248 | 1295.8682 | 143.9671 | 138.0325 | -48.0325 | 0.0051894 | -48.0273 | 233.9793
|  | 45638.9 | 45638.9 | 11.9 | 2460657.4 | 0.24948 | 262.0795 | 9338.7131 | 0.016698 | -0.70841 | 261.3711 | 9338.0047 | 0.98448 | 261.3652 | 23.436 | 23.4386 | -99.3981 | -23.1573 | 0.043032 | 5.8663 | 90.906 | 0.49593 | 0.24341 | 0.74844 | 727.248 | 1301.8663 | 145.4666 | 139.2374 | -49.2374 | 0.004974 | -49.2324 | 232.9652
|  | 45638.9042 | 45638.9042 | 11.9042 | 2460657.4042 | 0.24948 | 262.0836 | 9338.7172 | 0.016698 | -0.70828 | 261.3753 | 9338.0089 | 0.98448 | 261.3694 | 23.436 | 23.4386 | -99.3935 | -23.1576 | 0.043032 | 5.8643 | 90.906 | 0.49593 | 0.24341 | 0.74844 | 727.248 | 1307.8643 | 146.9661 | 140.4257 | -50.4257 | 0.004769 | -50.4209 | 231.8815
|  | 45638.9083 | 45638.9083 | 11.9083 | 2460657.4083 | 0.24948 | 262.0877 | 9338.7213 | 0.016698 | -0.70815 | 261.3796 | 9338.0132 | 0.98448 | 261.3737 | 23.436 | 23.4386 | -99.3889 | -23.1579 | 0.043032 | 5.8623 | 90.906 | 0.49593 | 0.24341 | 0.74845 | 727.2481 | 1313.8623 | 148.4656 | 141.596 | -51.596 | 0.0045739 | -51.5914 | 230.7228
|  | 45638.9125 | 45638.9125 | 11.9125 | 2460657.4125 | 0.24948 | 262.0918 | 9338.7254 | 0.016698 | -0.70802 | 261.3838 | 9338.0174 | 0.98448 | 261.3779 | 23.436 | 23.4386 | -99.3843 | -23.1582 | 0.043032 | 5.8604 | 90.906 | 0.49593 | 0.24341 | 0.74845 | 727.2481 | 1319.8604 | 149.9651 | 142.7463 | -52.7463 | 0.0043882 | -52.7419 | 229.4837
|  | 45638.9167 | 45638.9167 | 11.9167 | 2460657.4167 | 0.24948 | 262.0959 | 9338.7295 | 0.016698 | -0.70789 | 261.388 | 9338.0216 | 0.98448 | 261.3821 | 23.436 | 23.4386 | -99.3797 | -23.1584 | 0.043032 | 5.8584 | 90.906 | 0.49593 | 0.24341 | 0.74845 | 727.2481 | 1325.8584 | 151.4646 | 143.8749 | -53.8749 | 0.0042114 | -53.8707 | 228.1582
|  | 45638.9208 | 45638.9208 | 11.9208 | 2460657.4208 | 0.24948 | 262.1 | 9338.7336 | 0.016698 | -0.70776 | 261.3923 | 9338.0259 | 0.98448 | 261.3864 | 23.436 | 23.4386 | -99.3751 | -23.1587 | 0.043032 | 5.8564 | 90.906 | 0.49593 | 0.24342 | 0.74845 | 727.2481 | 1331.8564 | 152.9641 | 144.9795 | -54.9795 | 0.0040433 | -54.9754 | 226.7399
|  | 45638.925 | 45638.925 | 11.925 | 2460657.425 | 0.24948 | 262.1041 | 9338.7377 | 0.016698 | -0.70763 | 261.3965 | 9338.0301 | 0.98448 | 261.3906 | 23.436 | 23.4386 | -99.3705 | -23.159 | 0.043032 | 5.8545 | 90.906 | 0.49593 | 0.24342 | 0.74845 | 727.2481 | 1337.8545 | 154.4636 | 146.0577 | -56.0577 | 0.0038835 | -56.0539 | 225.2222
|  | 45638.9292 | 45638.9292 | 11.9292 | 2460657.4292 | 0.24948 | 262.1082 | 9338.7419 | 0.016698 | -0.7075 | 261.4007 | 9338.0344 | 0.98448 | 261.3948 | 23.436 | 23.4386 | -99.3659 | -23.1593 | 0.043032 | 5.8525 | 90.906 | 0.49594 | 0.24342 | 0.74845 | 727.2481 | 1343.8525 | 155.9631 | 147.107 | -57.107 | 0.0037318 | -57.1033 | 223.5982
|  | 45638.9333 | 45638.9333 | 11.9333 | 2460657.4333 | 0.24948 | 262.1123 | 9338.746 | 0.016698 | -0.70737 | 261.405 | 9338.0386 | 0.98448 | 261.3991 | 23.436 | 23.4386 | -99.3613 | -23.1595 | 0.043032 | 5.8505 | 90.906 | 0.49594 | 0.24342 | 0.74845 | 727.2481 | 1349.8505 | 157.4626 | 148.1245 | -58.1245 | 0.0035881 | -58.1209 | 221.861
|  | 45638.9375 | 45638.9375 | 11.9375 | 2460657.4375 | 0.24948 | 262.1164 | 9338.7501 | 0.016698 | -0.70724 | 261.4092 | 9338.0428 | 0.98448 | 261.4033 | 23.436 | 23.4386 | -99.3567 | -23.1598 | 0.043032 | 5.8486 | 90.906 | 0.49594 | 0.24342 | 0.74846 | 727.2482 | 1355.8486 | 158.9621 | 149.1069 | -59.1069 | 0.0034523 | -59.1034 | 220.0033
|  | 45638.9417 | 45638.9417 | 11.9417 | 2460657.4417 | 0.24949 | 262.1206 | 9338.7542 | 0.016698 | -0.70711 | 261.4134 | 9338.0471 | 0.98448 | 261.4075 | 23.436 | 23.4386 | -99.3521 | -23.1601 | 0.043032 | 5.8466 | 90.906 | 0.49594 | 0.24342 | 0.74846 | 727.2482 | 1361.8466 | 160.4617 | 150.0507 | -60.0507 | 0.0033245 | -60.0474 | 218.0185
|  | 45638.9458 | 45638.9458 | 11.9458 | 2460657.4458 | 0.24949 | 262.1247 | 9338.7583 | 0.016698 | -0.70698 | 261.4177 | 9338.0513 | 0.98447 | 261.4118 | 23.436 | 23.4386 | -99.3475 | -23.1604 | 0.043032 | 5.8447 | 90.906 | 0.49594 | 0.24342 | 0.74846 | 727.2482 | 1367.8447 | 161.9612 | 150.9523 | -60.9523 | 0.0032046 | -60.9491 | 215.8999
|  | 45638.95 | 45638.95 | 11.95 | 2460657.45 | 0.24949 | 262.1288 | 9338.7624 | 0.016698 | -0.70685 | 261.4219 | 9338.0555 | 0.98447 | 261.416 | 23.436 | 23.4386 | -99.3429 | -23.1606 | 0.043032 | 5.8427 | 90.906 | 0.49594 | 0.24343 | 0.74846 | 727.2482 | 1373.8427 | 163.4607 | 151.8075 | -61.8075 | 0.0030929 | -61.8044 | 213.642
|  | 45638.9542 | 45638.9542 | 11.9542 | 2460657.4542 | 0.24949 | 262.1329 | 9338.7665 | 0.016698 | -0.70672 | 261.4262 | 9338.0598 | 0.98447 | 261.4203 | 23.436 | 23.4386 | -99.3383 | -23.1609 | 0.043032 | 5.8407 | 90.906 | 0.49594 | 0.24343 | 0.74846 | 727.2482 | 1379.8407 | 164.9602 | 152.6118 | -62.6118 | 0.0029894 | -62.6088 | 211.2401
|  | 45638.9583 | 45638.9583 | 11.9583 | 2460657.4583 | 0.24949 | 262.137 | 9338.7706 | 0.016698 | -0.70659 | 261.4304 | 9338.064 | 0.98447 | 261.4245 | 23.436 | 23.4386 | -99.3337 | -23.1612 | 0.043032 | 5.8388 | 90.906 | 0.49595 | 0.24343 | 0.74846 | 727.2482 | 1385.8388 | 166.4597 | 153.3608 | -63.3608 | 0.0028943 | -63.3579 | 208.6914
|  | 45638.9625 | 45638.9625 | 11.9625 | 2460657.4625 | 0.24949 | 262.1411 | 9338.7747 | 0.016698 | -0.70646 | 261.4346 | 9338.0683 | 0.98447 | 261.4287 | 23.436 | 23.4386 | -99.3291 | -23.1615 | 0.043032 | 5.8368 | 90.906 | 0.49595 | 0.24343 | 0.74846 | 727.2483 | 1391.8368 | 167.9592 | 154.0495 | -64.0495 | 0.002808 | -64.0467 | 205.995
|  | 45638.9667 | 45638.9667 | 11.9667 | 2460657.4667 | 0.24949 | 262.1452 | 9338.7788 | 0.016698 | -0.70633 | 261.4389 | 9338.0725 | 0.98447 | 261.433 | 23.436 | 23.4386 | -99.3245 | -23.1617 | 0.043032 | 5.8348 | 90.906 | 0.49595 | 0.24343 | 0.74846 | 727.2483 | 1397.8348 | 169.4587 | 154.6731 | -64.6731 | 0.0027308 | -64.6704 | 203.153
|  | 45638.9708 | 45638.9708 | 11.9708 | 2460657.4708 | 0.24949 | 262.1493 | 9338.7829 | 0.016698 | -0.7062 | 261.4431 | 9338.0767 | 0.98447 | 261.4372 | 23.436 | 23.4386 | -99.3199 | -23.162 | 0.043032 | 5.8329 | 90.906 | 0.49595 | 0.24343 | 0.74847 | 727.2483 | 1403.8329 | 170.9582 | 155.2266 | -65.2266 | 0.0026629 | -65.2239 | 200.1704
|  | 45638.975 | 45638.975 | 11.975 | 2460657.475 | 0.24949 | 262.1534 | 9338.787 | 0.016698 | -0.70607 | 261.4473 | 9338.081 | 0.98447 | 261.4414 | 23.436 | 23.4386 | -99.3153 | -23.1623 | 0.043032 | 5.8309 | 90.906 | 0.49595 | 0.24343 | 0.74847 | 727.2483 | 1409.8309 | 172.4577 | 155.7051 | -65.7051 | 0.0026046 | -65.7025 | 197.0563
|  | 45638.9792 | 45638.9792 | 11.9792 | 2460657.4792 | 0.24949 | 262.1575 | 9338.7911 | 0.016698 | -0.70594 | 261.4516 | 9338.0852 | 0.98447 | 261.4457 | 23.436 | 23.4386 | -99.3107 | -23.1626 | 0.043032 | 5.8289 | 90.906 | 0.49595 | 0.24344 | 0.74847 | 727.2483 | 1415.8289 | 173.9572 | 156.1043 | -66.1043 | 0.0025564 | -66.1017 | 193.8235
|  | 45638.9833 | 45638.9833 | 11.9833 | 2460657.4833 | 0.24949 | 262.1616 | 9338.7952 | 0.016698 | -0.70581 | 261.4558 | 9338.0894 | 0.98447 | 261.4499 | 23.436 | 23.4386 | -99.3061 | -23.1628 | 0.043032 | 5.827 | 90.906 | 0.49595 | 0.24344 | 0.74847 | 727.2483 | 1421.827 | 175.4567 | 156.4199 | -66.4199 | 0.0025185 | -66.4174 | 190.4893
|  | 45638.9875 | 45638.9875 | 11.9875 | 2460657.4875 | 0.24949 | 262.1657 | 9338.7993 | 0.016698 | -0.70568 | 261.4601 | 9338.0937 | 0.98447 | 261.4542 | 23.436 | 23.4386 | -99.3015 | -23.1631 | 0.043032 | 5.825 | 90.906 | 0.49595 | 0.24344 | 0.74847 | 727.2483 | 1427.825 | 176.9562 | 156.6487 | -66.6487 | 0.0024911 | -66.6462 | 187.0747
|  | 45638.9917 | 45638.9917 | 11.9917 | 2460657.4917 | 0.24949 | 262.1698 | 9338.8035 | 0.016698 | -0.70555 | 261.4643 | 9338.0979 | 0.98447 | 261.4584 | 23.436 | 23.4386 | -99.2969 | -23.1634 | 0.043032 | 5.823 | 90.906 | 0.49596 | 0.24344 | 0.74847 | 727.2484 | 1433.823 | 178.4558 | 156.788 | -66.788 | 0.0024745 | -66.7856 | 183.6042
|  | 45638.9958 | 45638.9958 | 11.9958 | 2460657.4958 | 0.24949 | 262.1739 | 9338.8076 | 0.016698 | -0.70542 | 261.4685 | 9338.1021 | 0.98447 | 261.4626 | 23.436 | 23.4386 | -99.2923 | -23.1636 | 0.043032 | 5.8211 | 90.906 | 0.49596 | 0.24344 | 0.74847 | 727.2484 | 1439.8211 | 179.9553 | 156.8363 | -66.8363 | 0.0024687 | -66.8338 | 180.1046
|  | 45639 | 45639 | 12 | 2460657.5 | 0.24949 | 262.178 | 9338.8117 | 0.016698 | -0.70529 | 261.4728 | 9338.1064 | 0.98447 | 261.4669 | 23.436 | 23.4386 | -99.2877 | -23.1639 | 0.043032 | 5.8191 | 90.906 | 0.49596 | 0.24344 | 0.74848 | 727.2484 | 5.8191 | -178.5452 | 156.793 | -66.793 | 0.0024739 | -66.7905 | 176.6042
|  | 45639.0042 | 45639.0042 | 12.0042 | 2460657.5042 | 0.24949 | 262.1822 | 9338.8158 | 0.016698 | -0.70516 | 261.477 | 9338.1106 | 0.98447 | 261.4711 | 23.436 | 23.4386 | -99.2831 | -23.1642 | 0.043032 | 5.8171 | 90.906 | 0.49596 | 0.24344 | 0.74848 | 727.2484 | 11.8171 | -177.0457 | 156.6585 | -66.6585 | 0.0024899 | -66.656 | 173.1314
|  | 45639.0083 | 45639.0083 | 12.0083 | 2460657.5083 | 0.24949 | 262.1863 | 9338.8199 | 0.016698 | -0.70503 | 261.4812 | 9338.1149 | 0.98447 | 261.4753 | 23.436 | 23.4386 | -99.2785 | -23.1645 | 0.043032 | 5.8152 | 90.9061 | 0.49596 | 0.24344 | 0.74848 | 727.2484 | 17.8152 | -175.5462 | 156.4344 | -66.4344 | 0.0025167 | -66.4319 | 169.7132
|  | 45639.0125 | 45639.0125 | 12.0125 | 2460657.5125 | 0.24949 | 262.1904 | 9338.824 | 0.016698 | -0.7049 | 261.4855 | 9338.1191 | 0.98447 | 261.4796 | 23.436 | 23.4386 | -99.2739 | -23.1647 | 0.043032 | 5.8132 | 90.9061 | 0.49596 | 0.24345 | 0.74848 | 727.2484 | 23.8132 | -174.0467 | 156.1234 | -66.1234 | 0.0025541 | -66.1208 | 166.3741
|  | 45639.0167 | 45639.0167 | 12.0167 | 2460657.5167 | 0.24949 | 262.1945 | 9338.8281 | 0.016698 | -0.70477 | 261.4897 | 9338.1233 | 0.98447 | 261.4838 | 23.436 | 23.4386 | -99.2693 | -23.165 | 0.043032 | 5.8112 | 90.9061 | 0.49596 | 0.24345 | 0.74848 | 727.2484 | 29.8112 | -172.5472 | 155.7287 | -65.7287 | 0.0026018 | -65.726 | 163.1355
|  | 45639.0208 | 45639.0208 | 12.0208 | 2460657.5208 | 0.24949 | 262.1986 | 9338.8322 | 0.016698 | -0.70464 | 261.4939 | 9338.1276 | 0.98447 | 261.488 | 23.436 | 23.4386 | -99.2647 | -23.1653 | 0.043032 | 5.8093 | 90.9061 | 0.49597 | 0.24345 | 0.74848 | 727.2485 | 35.8093 | -171.0477 | 155.2543 | -65.2543 | 0.0026595 | -65.2516 | 160.0147
|  | 45639.025 | 45639.025 | 12.025 | 2460657.525 | 0.24949 | 262.2027 | 9338.8363 | 0.016698 | -0.70451 | 261.4982 | 9338.1318 | 0.98447 | 261.4923 | 23.436 | 23.4386 | -99.2601 | -23.1655 | 0.043032 | 5.8073 | 90.9061 | 0.49597 | 0.24345 | 0.74848 | 727.2485 | 41.8073 | -169.5482 | 154.7047 | -64.7047 | 0.0027269 | -64.702 | 157.0249
|  | 45639.0292 | 45639.0292 | 12.0292 | 2460657.5292 | 0.24949 | 262.2068 | 9338.8404 | 0.016698 | -0.70438 | 261.5024 | 9338.136 | 0.98447 | 261.4965 | 23.436 | 23.4386 | -99.2555 | -23.1658 | 0.043032 | 5.8053 | 90.9061 | 0.49597 | 0.24345 | 0.74849 | 727.2485 | 47.8053 | -168.0487 | 154.0848 | -64.0848 | 0.0028037 | -64.082 | 154.1752
|  | 45639.0333 | 45639.0333 | 12.0333 | 2460657.5333 | 0.24949 | 262.2109 | 9338.8445 | 0.016698 | -0.70425 | 261.5067 | 9338.1403 | 0.98447 | 261.5008 | 23.436 | 23.4386 | -99.2509 | -23.1661 | 0.043032 | 5.8034 | 90.9061 | 0.49597 | 0.24345 | 0.74849 | 727.2485 | 53.8034 | -166.5492 | 153.3995 | -63.3995 | 0.0028895 | -63.3966 | 151.471
|  | 45639.0375 | 45639.0375 | 12.0375 | 2460657.5375 | 0.24949 | 262.215 | 9338.8486 | 0.016698 | -0.70412 | 261.5109 | 9338.1445 | 0.98446 | 261.505 | 23.436 | 23.4386 | -99.2463 | -23.1664 | 0.043032 | 5.8014 | 90.9061 | 0.49597 | 0.24345 | 0.74849 | 727.2485 | 59.8014 | -165.0497 | 152.6536 | -62.6536 | 0.002984 | -62.6506 | 148.9145
|  | 45639.0417 | 45639.0417 | 12.0417 | 2460657.5417 | 0.24949 | 262.2191 | 9338.8527 | 0.016698 | -0.70399 | 261.5151 | 9338.1487 | 0.98446 | 261.5092 | 23.436 | 23.4386 | -99.2417 | -23.1666 | 0.043032 | 5.7994 | 90.9061 | 0.49597 | 0.24346 | 0.74849 | 727.2485 | 65.7994 | -163.5501 | 151.8521 | -61.8521 | 0.0030871 | -61.8491 | 146.5049
|  | 45639.0458 | 45639.0458 | 12.0458 | 2460657.5458 | 0.24949 | 262.2232 | 9338.8568 | 0.016698 | -0.70386 | 261.5194 | 9338.153 | 0.98446 | 261.5135 | 23.436 | 23.4386 | -99.2371 | -23.1669 | 0.043032 | 5.7975 | 90.9061 | 0.49597 | 0.24346 | 0.74849 | 727.2485 | 71.7975 | -162.0506 | 150.9996 | -60.9996 | 0.0031984 | -60.9964 | 144.2394
|  | 45639.05 | 45639.05 | 12.05 | 2460657.55 | 0.24949 | 262.2273 | 9338.8609 | 0.016698 | -0.70373 | 261.5236 | 9338.1572 | 0.98446 | 261.5177 | 23.436 | 23.4386 | -99.2325 | -23.1672 | 0.043032 | 5.7955 | 90.9061 | 0.49598 | 0.24346 | 0.74849 | 727.2486 | 77.7955 | -160.5511 | 150.1005 | -60.1005 | 0.0033178 | -60.0972 | 142.1136
|  | 45639.0542 | 45639.0542 | 12.0542 | 2460657.5542 | 0.24949 | 262.2314 | 9338.8651 | 0.016698 | -0.7036 | 261.5278 | 9338.1615 | 0.98446 | 261.5219 | 23.436 | 23.4386 | -99.2279 | -23.1674 | 0.043032 | 5.7935 | 90.9061 | 0.49598 | 0.24346 | 0.74849 | 727.2486 | 83.7935 | -159.0516 | 149.1589 | -59.1589 | 0.0034452 | -59.1554 | 140.1218
|  | 45639.0583 | 45639.0583 | 12.0583 | 2460657.5583 | 0.24949 | 262.2355 | 9338.8692 | 0.016698 | -0.70347 | 261.5321 | 9338.1657 | 0.98446 | 261.5262 | 23.436 | 23.4386 | -99.2233 | -23.1677 | 0.043032 | 5.7916 | 90.9061 | 0.49598 | 0.24346 | 0.74849 | 727.2486 | 89.7916 | -157.5521 | 148.1785 | -58.1785 | 0.0035805 | -58.1749 | 138.2576
|  | 45639.0625 | 45639.0625 | 12.0625 | 2460657.5625 | 0.24949 | 262.2397 | 9338.8733 | 0.016698 | -0.70334 | 261.5363 | 9338.1699 | 0.98446 | 261.5304 | 23.436 | 23.4386 | -99.2187 | -23.168 | 0.043032 | 5.7896 | 90.9061 | 0.49598 | 0.24346 | 0.7485 | 727.2486 | 95.7896 | -156.0526 | 147.1629 | -57.1629 | 0.0037238 | -57.1592 | 136.5142
|  | 45639.0667 | 45639.0667 | 12.0667 | 2460657.5667 | 0.24949 | 262.2438 | 9338.8774 | 0.016698 | -0.70321 | 261.5406 | 9338.1742 | 0.98446 | 261.5347 | 23.436 | 23.4386 | -99.2141 | -23.1683 | 0.043032 | 5.7876 | 90.9061 | 0.49598 | 0.24346 | 0.7485 | 727.2486 | 101.7876 | -154.5531 | 146.1153 | -56.1153 | 0.003875 | -56.1114 | 134.8844
|  | 45639.0708 | 45639.0708 | 12.0708 | 2460657.5708 | 0.24949 | 262.2479 | 9338.8815 | 0.016698 | -0.70308 | 261.5448 | 9338.1784 | 0.98446 | 261.5389 | 23.436 | 23.4386 | -99.2095 | -23.1685 | 0.043032 | 5.7856 | 90.9061 | 0.49598 | 0.24347 | 0.7485 | 727.2486 | 107.7856 | -153.0536 | 145.0386 | -55.0386 | 0.0040344 | -55.0346 | 133.3613
|  | 45639.075 | 45639.075 | 12.075 | 2460657.575 | 0.24949 | 262.252 | 9338.8856 | 0.016698 | -0.70295 | 261.549 | 9338.1826 | 0.98446 | 261.5431 | 23.436 | 23.4386 | -99.2049 | -23.1688 | 0.043032 | 5.7837 | 90.9061 | 0.49598 | 0.24347 | 0.7485 | 727.2486 | 113.7837 | -151.5541 | 143.9354 | -53.9354 | 0.0042021 | -53.9312 | 131.938
|  | 45639.0792 | 45639.0792 | 12.0792 | 2460657.5792 | 0.24949 | 262.2561 | 9338.8897 | 0.016698 | -0.70282 | 261.5533 | 9338.1869 | 0.98446 | 261.5474 | 23.436 | 23.4386 | -99.2003 | -23.1691 | 0.043032 | 5.7817 | 90.9061 | 0.49598 | 0.24347 | 0.7485 | 727.2487 | 119.7817 | -150.0546 | 142.8082 | -52.8082 | 0.0043784 | -52.8038 | 130.6077
|  | 45639.0833 | 45639.0833 | 12.0833 | 2460657.5833 | 0.24949 | 262.2602 | 9338.8938 | 0.016698 | -0.70268 | 261.5575 | 9338.1911 | 0.98446 | 261.5516 | 23.436 | 23.4386 | -99.1957 | -23.1693 | 0.043032 | 5.7797 | 90.9061 | 0.49599 | 0.24347 | 0.7485 | 727.2487 | 125.7797 | -148.5551 | 141.659 | -51.659 | 0.0045636 | -51.6544 | 129.3643
|  | 45639.0875 | 45639.0875 | 12.0875 | 2460657.5875 | 0.24949 | 262.2643 | 9338.8979 | 0.016698 | -0.70255 | 261.5617 | 9338.1954 | 0.98446 | 261.5558 | 23.436 | 23.4386 | -99.1911 | -23.1696 | 0.043032 | 5.7778 | 90.9061 | 0.49599 | 0.24347 | 0.7485 | 727.2487 | 131.7778 | -147.0556 | 140.4899 | -50.4899 | 0.0047581 | -50.4851 | 128.2016
|  | 45639.0917 | 45639.0917 | 12.0917 | 2460657.5917 | 0.24949 | 262.2684 | 9338.902 | 0.016698 | -0.70242 | 261.566 | 9338.1996 | 0.98446 | 261.5601 | 23.436 | 23.4386 | -99.1865 | -23.1699 | 0.043032 | 5.7758 | 90.9061 | 0.49599 | 0.24347 | 0.74851 | 727.2487 | 137.7758 | -145.556 | 139.3025 | -49.3025 | 0.0049625 | -49.2976 | 127.1141
|  | 45639.0958 | 45639.0958 | 12.0958 | 2460657.5958 | 0.24949 | 262.2725 | 9338.9061 | 0.016698 | -0.70229 | 261.5702 | 9338.2038 | 0.98446 | 261.5643 | 23.436 | 23.4386 | -99.1819 | -23.1701 | 0.043032 | 5.7738 | 90.9061 | 0.49599 | 0.24347 | 0.74851 | 727.2487 | 143.7738 | -144.0565 | 138.0986 | -48.0986 | 0.0051774 | -48.0934 | 126.0965
|  | 45639.1 | 45639.1 | 12.1 | 2460657.6 | 0.24949 | 262.2766 | 9338.9102 | 0.016698 | -0.70216 | 261.5744 | 9338.2081 | 0.98446 | 261.5686 | 23.436 | 23.4386 | -99.1773 | -23.1704 | 0.043032 | 5.7719 | 90.9061 | 0.49599 | 0.24347 | 0.74851 | 727.2487 | 149.7719 | -142.557 | 136.8794 | -46.8794 | 0.0054034 | -46.874 | 125.1441
|  | 45639.1042 | 45639.1042 | 12.1042 | 2460657.6042 | 0.24949 | 262.2807 | 9338.9143 | 0.016698 | -0.70203 | 261.5787 | 9338.2123 | 0.98446 | 261.5728 | 23.436 | 23.4386 | -99.1727 | -23.1707 | 0.043032 | 5.7699 | 90.9061 | 0.49599 | 0.24348 | 0.74851 | 727.2488 | 155.7699 | -141.0575 | 135.6464 | -45.6464 | 0.0056412 | -45.6408 | 124.2523
|  | 45639.1083 | 45639.1083 | 12.1083 | 2460657.6083 | 0.24949 | 262.2848 | 9338.9184 | 0.016698 | -0.7019 | 261.5829 | 9338.2165 | 0.98446 | 261.577 | 23.436 | 23.4386 | -99.1681 | -23.1709 | 0.043032 | 5.7679 | 90.9061 | 0.49599 | 0.24348 | 0.74851 | 727.2488 | 161.7679 | -139.558 | 134.4007 | -44.4007 | 0.005892 | -44.3948 | 123.417
|  | 45639.1125 | 45639.1125 | 12.1125 | 2460657.6125 | 0.24949 | 262.2889 | 9338.9225 | 0.016698 | -0.70177 | 261.5872 | 9338.2208 | 0.98446 | 261.5813 | 23.436 | 23.4386 | -99.1635 | -23.1712 | 0.043032 | 5.766 | 90.9061 | 0.496 | 0.24348 | 0.74851 | 727.2488 | 167.766 | -138.0585 | 133.1433 | -43.1433 | 0.0061566 | -43.1372 | 122.6343
|  | 45639.1167 | 45639.1167 | 12.1167 | 2460657.6167 | 0.24949 | 262.293 | 9338.9267 | 0.016698 | -0.70164 | 261.5914 | 9338.225 | 0.98446 | 261.5855 | 23.436 | 23.4386 | -99.1589 | -23.1715 | 0.043032 | 5.764 | 90.9061 | 0.496 | 0.24348 | 0.74851 | 727.2488 | 173.764 | -136.559 | 131.8752 | -41.8752 | 0.0064364 | -41.8688 | 121.9008
|  | 45639.1208 | 45639.1208 | 12.1208 | 2460657.6208 | 0.24949 | 262.2971 | 9338.9308 | 0.016698 | -0.70151 | 261.5956 | 9338.2292 | 0.98446 | 261.5897 | 23.436 | 23.4386 | -99.1543 | -23.1717 | 0.043032 | 5.762 | 90.9061 | 0.496 | 0.24348 | 0.74852 | 727.2488 | 179.762 | -135.0595 | 130.5973 | -40.5973 | 0.0067326 | -40.5906 | 121.2132
|  | 45639.125 | 45639.125 | 12.125 | 2460657.625 | 0.24949 | 262.3013 | 9338.9349 | 0.016698 | -0.70138 | 261.5999 | 9338.2335 | 0.98446 | 261.594 | 23.436 | 23.4386 | -99.1497 | -23.172 | 0.043032 | 5.7601 | 90.9061 | 0.496 | 0.24348 | 0.74852 | 727.2488 | 185.7601 | -133.56 | 129.3104 | -39.3104 | 0.007047 | -39.3033 | 120.5686
|  | 45639.1292 | 45639.1292 | 12.1292 | 2460657.6292 | 0.24949 | 262.3054 | 9338.939 | 0.016698 | -0.70125 | 261.6041 | 9338.2377 | 0.98446 | 261.5982 | 23.436 | 23.4386 | -99.1451 | -23.1723 | 0.043032 | 5.7581 | 90.9061 | 0.496 | 0.24348 | 0.74852 | 727.2488 | 191.7581 | -132.0605 | 128.0152 | -38.0152 | 0.0073812 | -38.0078 | 119.9642
|  | 45639.1333 | 45639.1333 | 12.1333 | 2460657.6333 | 0.24949 | 262.3095 | 9338.9431 | 0.016698 | -0.70112 | 261.6083 | 9338.242 | 0.98445 | 261.6024 | 23.436 | 23.4386 | -99.1405 | -23.1726 | 0.043032 | 5.7561 | 90.9061 | 0.496 | 0.24349 | 0.74852 | 727.2489 | 197.7561 | -130.561 | 126.7123 | -36.7123 | 0.0077376 | -36.7045 | 119.3975
|  | 45639.1375 | 45639.1375 | 12.1375 | 2460657.6375 | 0.24949 | 262.3136 | 9338.9472 | 0.016698 | -0.70099 | 261.6126 | 9338.2462 | 0.98445 | 261.6067 | 23.436 | 23.4386 | -99.1359 | -23.1728 | 0.043032 | 5.7541 | 90.9061 | 0.496 | 0.24349 | 0.74852 | 727.2489 | 203.7541 | -129.0615 | 125.4023 | -35.4023 | 0.0081185 | -35.3942 | 118.8663
|  | 45639.1417 | 45639.1417 | 12.1417 | 2460657.6417 | 0.24949 | 262.3177 | 9338.9513 | 0.016698 | -0.70086 | 261.6168 | 9338.2504 | 0.98445 | 261.6109 | 23.436 | 23.4386 | -99.1313 | -23.1731 | 0.043032 | 5.7522 | 90.9061 | 0.49601 | 0.24349 | 0.74852 | 727.2489 | 209.7522 | -127.562 | 124.0859 | -34.0859 | 0.0085268 | -34.0774 | 118.3685
|  | 45639.1458 | 45639.1458 | 12.1458 | 2460657.6458 | 0.24949 | 262.3218 | 9338.9554 | 0.016698 | -0.70073 | 261.6211 | 9338.2547 | 0.98445 | 261.6152 | 23.436 | 23.4386 | -99.1267 | -23.1734 | 0.043032 | 5.7502 | 90.9061 | 0.49601 | 0.24349 | 0.74852 | 727.2489 | 215.7502 | -126.0624 | 122.7635 | -32.7635 | 0.0089658 | -32.7545 | 117.9021
|  | 45639.15 | 45639.15 | 12.15 | 2460657.65 | 0.24949 | 262.3259 | 9338.9595 | 0.016698 | -0.7006 | 261.6253 | 9338.2589 | 0.98445 | 261.6194 | 23.436 | 23.4386 | -99.1221 | -23.1736 | 0.043032 | 5.7482 | 90.9061 | 0.49601 | 0.24349 | 0.74853 | 727.2489 | 221.7482 | -124.5629 | 121.4355 | -31.4355 | 0.0094396 | -31.4261 | 117.4653
|  | 45639.1542 | 45639.1542 | 12.1542 | 2460657.6542 | 0.24949 | 262.33 | 9338.9636 | 0.016698 | -0.70047 | 261.6295 | 9338.2631 | 0.98445 | 261.6236 | 23.436 | 23.4386 | -99.1175 | -23.1739 | 0.043032 | 5.7463 | 90.9061 | 0.49601 | 0.24349 | 0.74853 | 727.2489 | 227.7463 | -123.0634 | 120.1025 | -30.1025 | 0.0099528 | -30.0925 | 117.0567
|  | 45639.1583 | 45639.1583 | 12.1583 | 2460657.6583 | 0.24949 | 262.3341 | 9338.9677 | 0.016698 | -0.70034 | 261.6338 | 9338.2674 | 0.98445 | 261.6279 | 23.436 | 23.4386 | -99.1129 | -23.1742 | 0.043032 | 5.7443 | 90.9061 | 0.49601 | 0.24349 | 0.74853 | 727.2489 | 233.7443 | -121.5639 | 118.7647 | -28.7647 | 0.010511 | -28.7542 | 116.6746
|  | 45639.1625 | 45639.1625 | 12.1625 | 2460657.6625 | 0.24949 | 262.3382 | 9338.9718 | 0.016698 | -0.70021 | 261.638 | 9338.2716 | 0.98445 | 261.6321 | 23.436 | 23.4386 | -99.1083 | -23.1744 | 0.043032 | 5.7423 | 90.9061 | 0.49601 | 0.2435 | 0.74853 | 727.249 | 239.7423 | -120.0644 | 117.4226 | -27.4226 | 0.011121 | -27.4115 | 116.3178
|  | 45639.1667 | 45639.1667 | 12.1667 | 2460657.6667 | 0.24949 | 262.3423 | 9338.9759 | 0.016698 | -0.70008 | 261.6422 | 9338.2759 | 0.98445 | 261.6363 | 23.436 | 23.4386 | -99.1037 | -23.1747 | 0.043032 | 5.7404 | 90.9061 | 0.49601 | 0.2435 | 0.74853 | 727.249 | 245.7404 | -118.5649 | 116.0765 | -26.0765 | 0.01179 | -26.0648 | 115.9849
|  | 45639.1708 | 45639.1708 | 12.1708 | 2460657.6708 | 0.24949 | 262.3464 | 9338.98 | 0.016698 | -0.69995 | 261.6465 | 9338.2801 | 0.98445 | 261.6406 | 23.436 | 23.4386 | -99.0991 | -23.175 | 0.043032 | 5.7384 | 90.9061 | 0.49602 | 0.2435 | 0.74853 | 727.249 | 251.7384 | -117.0654 | 114.7268 | -24.7268 | 0.012529 | -24.7142 | 115.6749
|  | 45639.175 | 45639.175 | 12.175 | 2460657.675 | 0.24949 | 262.3505 | 9338.9841 | 0.016698 | -0.69982 | 261.6507 | 9338.2843 | 0.98445 | 261.6448 | 23.436 | 23.4386 | -99.0945 | -23.1752 | 0.043032 | 5.7364 | 90.9061 | 0.49602 | 0.2435 | 0.74853 | 727.249 | 257.7364 | -115.5659 | 113.3736 | -23.3736 | 0.013351 | -23.3603 | 115.3868
|  | 45639.1792 | 45639.1792 | 12.1792 | 2460657.6792 | 0.24949 | 262.3546 | 9338.9883 | 0.016698 | -0.69969 | 261.655 | 9338.2886 | 0.98445 | 261.6491 | 23.436 | 23.4386 | -99.0899 | -23.1755 | 0.043032 | 5.7344 | 90.9061 | 0.49602 | 0.2435 | 0.74853 | 727.249 | 263.7344 | -114.0664 | 112.0174 | -22.0174 | 0.014269 | -22.0031 | 115.1195
|  | 45639.1833 | 45639.1833 | 12.1833 | 2460657.6833 | 0.24949 | 262.3588 | 9338.9924 | 0.016698 | -0.69956 | 261.6592 | 9338.2928 | 0.98445 | 261.6533 | 23.436 | 23.4386 | -99.0853 | -23.1758 | 0.043032 | 5.7325 | 90.9061 | 0.49602 | 0.2435 | 0.74854 | 727.249 | 269.7325 | -112.5669 | 110.6582 | -20.6582 | 0.015304 | -20.6429 | 114.8723
|  | 45639.1875 | 45639.1875 | 12.1875 | 2460657.6875 | 0.24949 | 262.3629 | 9338.9965 | 0.016698 | -0.69943 | 261.6634 | 9338.297 | 0.98445 | 261.6575 | 23.436 | 23.4386 | -99.0807 | -23.176 | 0.043032 | 5.7305 | 90.9061 | 0.49602 | 0.2435 | 0.74854 | 727.249 | 275.7305 | -111.0674 | 109.2965 | -19.2965 | 0.01648 | -19.28 | 114.6442
|  | 45639.1917 | 45639.1917 | 12.1917 | 2460657.6917 | 0.24949 | 262.367 | 9339.0006 | 0.016698 | -0.6993 | 261.6677 | 9338.3013 | 0.98445 | 261.6618 | 23.436 | 23.4386 | -99.0761 | -23.1763 | 0.043032 | 5.7285 | 90.9061 | 0.49602 | 0.2435 | 0.74854 | 727.2491 | 281.7285 | -109.5679 | 107.9324 | -17.9324 | 0.01783 | -17.9145 | 114.4347
|  | 45639.1958 | 45639.1958 | 12.1958 | 2460657.6958 | 0.24949 | 262.3711 | 9339.0047 | 0.016698 | -0.69917 | 261.6719 | 9338.3055 | 0.98445 | 261.666 | 23.436 | 23.4386 | -99.0715 | -23.1766 | 0.043032 | 5.7266 | 90.9061 | 0.49602 | 0.24351 | 0.74854 | 727.2491 | 287.7266 | -108.0684 | 106.5661 | -16.5661 | 0.019397 | -16.5467 | 114.2431
|  | 45639.2 | 45639.2 | 12.2 | 2460657.7 | 0.24949 | 262.3752 | 9339.0088 | 0.016698 | -0.69904 | 261.6761 | 9338.3097 | 0.98445 | 261.6702 | 23.436 | 23.4386 | -99.0669 | -23.1768 | 0.043032 | 5.7246 | 90.9061 | 0.49602 | 0.24351 | 0.74854 | 727.2491 | 293.7246 | -106.5689 | 105.1978 | -15.1978 | 0.02124 | -15.1766 | 114.0688
|  | 45639.2042 | 45639.2042 | 12.2042 | 2460657.7042 | 0.24949 | 262.3793 | 9339.0129 | 0.016698 | -0.69891 | 261.6804 | 9338.314 | 0.98445 | 261.6745 | 23.436 | 23.4386 | -99.0623 | -23.1771 | 0.043032 | 5.7226 | 90.9061 | 0.49603 | 0.24351 | 0.74854 | 727.2491 | 299.7226 | -105.0693 | 103.8278 | -13.8278 | 0.023442 | -13.8044 | 113.9113
|  | 45639.2083 | 45639.2083 | 12.2083 | 2460657.7083 | 0.24949 | 262.3834 | 9339.017 | 0.016698 | -0.69878 | 261.6846 | 9338.3182 | 0.98445 | 261.6787 | 23.436 | 23.4386 | -99.0577 | -23.1773 | 0.043032 | 5.7207 | 90.9061 | 0.49603 | 0.24351 | 0.74854 | 727.2491 | 305.7207 | -103.5698 | 102.4562 | -12.4562 | 0.026121 | -12.4301 | 113.77
|  | 45639.2125 | 45639.2125 | 12.2125 | 2460657.7125 | 0.24949 | 262.3875 | 9339.0211 | 0.016698 | -0.69865 | 261.6888 | 9338.3225 | 0.98445 | 261.683 | 23.436 | 23.4386 | -99.0531 | -23.1776 | 0.043032 | 5.7187 | 90.9061 | 0.49603 | 0.24351 | 0.74855 | 727.2491 | 311.7187 | -102.0703 | 101.0832 | -11.0832 | 0.029456 | -11.0538 | 113.6446
|  | 45639.2167 | 45639.2167 | 12.2167 | 2460657.7167 | 0.24949 | 262.3916 | 9339.0252 | 0.016698 | -0.69852 | 261.6931 | 9338.3267 | 0.98445 | 261.6872 | 23.436 | 23.4386 | -99.0485 | -23.1779 | 0.043032 | 5.7167 | 90.9061 | 0.49603 | 0.24351 | 0.74855 | 727.2491 | 317.7167 | -100.5708 | 99.709 | -9.709 | 0.033724 | -9.6753 | 113.5348
|  | 45639.2208 | 45639.2208 | 12.2208 | 2460657.7208 | 0.24949 | 262.3957 | 9339.0293 | 0.016698 | -0.69839 | 261.6973 | 9338.3309 | 0.98445 | 261.6914 | 23.436 | 23.4386 | -99.0439 | -23.1781 | 0.043032 | 5.7147 | 90.9061 | 0.49603 | 0.24351 | 0.74855 | 727.2492 | 323.7147 | -99.0713 | 98.3337 | -8.3337 | 0.03939 | -8.2943 | 113.4402
|  | 45639.225 | 45639.225 | 12.225 | 2460657.725 | 0.24949 | 262.3998 | 9339.0334 | 0.016698 | -0.69826 | 261.7016 | 9338.3352 | 0.98445 | 261.6957 | 23.436 | 23.4386 | -99.0393 | -23.1784 | 0.043032 | 5.7128 | 90.9061 | 0.49603 | 0.24352 | 0.74855 | 727.2492 | 329.7128 | -97.5718 | 96.9575 | -6.9575 | 0.047283 | -6.9102 | 113.3605
|  | 45639.2292 | 45639.2292 | 12.2292 | 2460657.7292 | 0.24949 | 262.4039 | 9339.0375 | 0.016698 | -0.69813 | 261.7058 | 9338.3394 | 0.98444 | 261.6999 | 23.436 | 23.4386 | -99.0347 | -23.1787 | 0.043032 | 5.7108 | 90.9061 | 0.49603 | 0.24352 | 0.74855 | 727.2492 | 335.7108 | -96.0723 | 95.5805 | -5.5805 | 0.059054 | -5.5215 | 113.2955
|  | 45639.2333 | 45639.2333 | 12.2333 | 2460657.7333 | 0.24949 | 262.408 | 9339.0416 | 0.016698 | -0.698 | 261.71 | 9338.3436 | 0.98444 | 261.7041 | 23.436 | 23.4386 | -99.0301 | -23.1789 | 0.043032 | 5.7088 | 90.9061 | 0.49604 | 0.24352 | 0.74855 | 727.2492 | 341.7088 | -94.5728 | 94.203 | -4.203 | 0.078516 | -4.1245 | 113.2451
|  | 45639.2375 | 45639.2375 | 12.2375 | 2460657.7375 | 0.24949 | 262.4121 | 9339.0457 | 0.016698 | -0.69787 | 261.7143 | 9338.3479 | 0.98444 | 261.7084 | 23.436 | 23.4386 | -99.0255 | -23.1792 | 0.043032 | 5.7069 | 90.9062 | 0.49604 | 0.24352 | 0.74855 | 727.2492 | 347.7069 | -93.0733 | 92.825 | -2.825 | 0.11693 | -2.7081 | 113.2091
|  | 45639.2417 | 45639.2417 | 12.2417 | 2460657.7417 | 0.24949 | 262.4162 | 9339.0499 | 0.016698 | -0.69774 | 261.7185 | 9338.3521 | 0.98444 | 261.7126 | 23.436 | 23.4386 | -99.0209 | -23.1795 | 0.043032 | 5.7049 | 90.9062 | 0.49604 | 0.24352 | 0.74856 | 727.2492 | 353.7049 | -91.5738 | 91.4467 | -1.4467 | 0.22847 | -1.2182 | 113.1873
|  | 45639.2458 | 45639.2458 | 12.2458 | 2460657.7458 | 0.24949 | 262.4204 | 9339.054 | 0.016698 | -0.69761 | 261.7227 | 9338.3564 | 0.98444 | 261.7168 | 23.436 | 23.4386 | -99.0163 | -23.1797 | 0.043032 | 5.7029 | 90.9062 | 0.49604 | 0.24352 | 0.74856 | 727.2492 | 359.7029 | -90.0743 | 90.0683 | -0.068276 | 0.49191 | 0.42363 | 113.1797
|  | 45639.25 | 45639.25 | 12.25 | 2460657.75 | 0.24949 | 262.4245 | 9339.0581 | 0.016698 | -0.69748 | 261.727 | 9338.3606 | 0.98444 | 261.7211 | 23.436 | 23.4386 | -99.0117 | -23.18 | 0.043032 | 5.7009 | 90.9062 | 0.49604 | 0.24352 | 0.74856 | 727.2493 | 365.7009 | -88.5748 | 88.6898 | 1.3102 | 0.33525 | 1.6454 | 113.1864
|  | 45639.2542 | 45639.2542 | 12.2542 | 2460657.7542 | 0.24949 | 262.4286 | 9339.0622 | 0.016698 | -0.69735 | 261.7312 | 9338.3648 | 0.98444 | 261.7253 | 23.436 | 23.4386 | -99.0071 | -23.1803 | 0.043032 | 5.699 | 90.9062 | 0.49604 | 0.24353 | 0.74856 | 727.2493 | 371.699 | -87.0753 | 87.3116 | 2.6884 | 0.24384 | 2.9323 | 113.2073
|  | 45639.2583 | 45639.2583 | 12.2583 | 2460657.7583 | 0.24949 | 262.4327 | 9339.0663 | 0.016698 | -0.69722 | 261.7355 | 9338.3691 | 0.98444 | 261.7296 | 23.436 | 23.4386 | -99.0025 | -23.1805 | 0.043032 | 5.697 | 90.9062 | 0.49604 | 0.24353 | 0.74856 | 727.2493 | 377.697 | -85.5758 | 85.9336 | 4.0664 | 0.18666 | 4.2531 | 113.2425
|  | 45639.2625 | 45639.2625 | 12.2625 | 2460657.7625 | 0.24949 | 262.4368 | 9339.0704 | 0.016698 | -0.69709 | 261.7397 | 9338.3733 | 0.98444 | 261.7338 | 23.436 | 23.4386 | -98.9979 | -23.1808 | 0.043032 | 5.695 | 90.9062 | 0.49605 | 0.24353 | 0.74856 | 727.2493 | 383.695 | -84.0762 | 84.556 | 5.444 | 0.14992 | 5.5939 | 113.292
|  | 45639.2667 | 45639.2667 | 12.2667 | 2460657.7667 | 0.24949 | 262.4409 | 9339.0745 | 0.016698 | -0.69696 | 261.7439 | 9338.3775 | 0.98444 | 261.738 | 23.436 | 23.4386 | -98.9933 | -23.1811 | 0.043032 | 5.6931 | 90.9062 | 0.49605 | 0.24353 | 0.74856 | 727.2493 | 389.6931 | -82.5767 | 83.179 | 6.821 | 0.12454 | 6.9455 | 113.3561
|  | 45639.2708 | 45639.2708 | 12.2708 | 2460657.7708 | 0.24949 | 262.445 | 9339.0786 | 0.016698 | -0.69683 | 261.7482 | 9338.3818 | 0.98444 | 261.7423 | 23.436 | 23.4386 | -98.9887 | -23.1813 | 0.043032 | 5.6911 | 90.9062 | 0.49605 | 0.24353 | 0.74856 | 727.2493 | 395.6911 | -81.0772 | 81.8028 | 8.1972 | 0.10592 | 8.3031 | 113.4348
|  | 45639.275 | 45639.275 | 12.275 | 2460657.775 | 0.24949 | 262.4491 | 9339.0827 | 0.016698 | -0.6967 | 261.7524 | 9338.386 | 0.98444 | 261.7465 | 23.436 | 23.4386 | -98.9841 | -23.1816 | 0.043032 | 5.6891 | 90.9062 | 0.49605 | 0.24353 | 0.74857 | 727.2493 | 401.6891 | -79.5777 | 80.4275 | 9.5725 | 0.091819 | 9.6643 | 113.5285
|  | 45639.2792 | 45639.2792 | 12.2792 | 2460657.7792 | 0.24949 | 262.4532 | 9339.0868 | 0.016698 | -0.69657 | 261.7566 | 9338.3902 | 0.98444 | 261.7507 | 23.436 | 23.4386 | -98.9795 | -23.1818 | 0.043032 | 5.6871 | 90.9062 | 0.49605 | 0.24353 | 0.74857 | 727.2494 | 407.6871 | -78.0782 | 79.0532 | 10.9468 | 0.080842 | 11.0276 | 113.6373
|  | 45639.2833 | 45639.2833 | 12.2833 | 2460657.7833 | 0.24949 | 262.4573 | 9339.0909 | 0.016698 | -0.69644 | 261.7609 | 9338.3945 | 0.98444 | 261.755 | 23.436 | 23.4386 | -98.9749 | -23.1821 | 0.043032 | 5.6852 | 90.9062 | 0.49605 | 0.24353 | 0.74857 | 727.2494 | 413.6852 | -76.5787 | 77.6802 | 12.3198 | 0.072078 | 12.3919 | 113.7617
|  | 45639.2875 | 45639.2875 | 12.2875 | 2460657.7875 | 0.24949 | 262.4614 | 9339.095 | 0.016698 | -0.69631 | 261.7651 | 9338.3987 | 0.98444 | 261.7592 | 23.436 | 23.4386 | -98.9703 | -23.1824 | 0.043032 | 5.6832 | 90.9062 | 0.49605 | 0.24354 | 0.74857 | 727.2494 | 419.6832 | -75.0792 | 76.3085 | 13.6915 | 0.06493 | 13.7564 | 113.9019
|  | 45639.2917 | 45639.2917 | 12.2917 | 2460657.7917 | 0.24949 | 262.4655 | 9339.0991 | 0.016698 | -0.69618 | 261.7694 | 9338.403 | 0.98444 | 261.7635 | 23.436 | 23.4386 | -98.9657 | -23.1826 | 0.043032 | 5.6812 | 90.9062 | 0.49605 | 0.24354 | 0.74857 | 727.2494 | 425.6812 | -73.5797 | 74.9385 | 15.0615 | 0.058993 | 15.1205 | 114.0584
|  | 45639.2958 | 45639.2958 | 12.2958 | 2460657.7958 | 0.24949 | 262.4696 | 9339.1032 | 0.016698 | -0.69605 | 261.7736 | 9338.4072 | 0.98444 | 261.7677 | 23.436 | 23.4386 | -98.9611 | -23.1829 | 0.043032 | 5.6792 | 90.9062 | 0.49606 | 0.24354 | 0.74857 | 727.2494 | 431.6792 | -72.0802 | 73.5702 | 16.4298 | 0.053982 | 16.4838 | 114.2316
|  | 45639.3 | 45639.3 | 12.3 | 2460657.8 | 0.24949 | 262.4737 | 9339.1073 | 0.016698 | -0.69592 | 261.7778 | 9338.4114 | 0.98444 | 261.7719 | 23.436 | 23.4386 | -98.9565 | -23.1832 | 0.043032 | 5.6773 | 90.9062 | 0.49606 | 0.24354 | 0.74857 | 727.2494 | 437.6773 | -70.5807 | 72.2038 | 17.7962 | 0.049697 | 17.8459 | 114.4221
|  | 45639.3042 | 45639.3042 | 12.3042 | 2460657.8042 | 0.24949 | 262.4778 | 9339.1115 | 0.016698 | -0.69578 | 261.7821 | 9338.4157 | 0.98444 | 261.7762 | 23.436 | 23.4386 | -98.9519 | -23.1834 | 0.043032 | 5.6753 | 90.9062 | 0.49606 | 0.24354 | 0.74858 | 727.2494 | 443.6753 | -69.0812 | 70.8396 | 19.1604 | 0.045989 | 19.2064 | 114.6304
|  | 45639.3083 | 45639.3083 | 12.3083 | 2460657.8083 | 0.2495 | 262.482 | 9339.1156 | 0.016698 | -0.69565 | 261.7863 | 9338.4199 | 0.98444 | 261.7804 | 23.436 | 23.4386 | -98.9473 | -23.1837 | 0.043032 | 5.6733 | 90.9062 | 0.49606 | 0.24354 | 0.74858 | 727.2495 | 449.6733 | -67.5817 | 69.4778 | 20.5222 | 0.042747 | 20.5649 | 114.8572
|  | 45639.3125 | 45639.3125 | 12.3125 | 2460657.8125 | 0.2495 | 262.4861 | 9339.1197 | 0.016698 | -0.69552 | 261.7905 | 9338.4241 | 0.98444 | 261.7846 | 23.436 | 23.4386 | -98.9427 | -23.1839 | 0.043032 | 5.6714 | 90.9062 | 0.49606 | 0.24354 | 0.74858 | 727.2495 | 455.6714 | -66.0822 | 68.1186 | 21.8814 | 0.039887 | 21.9213 | 115.1031
|  | 45639.3167 | 45639.3167 | 12.3167 | 2460657.8167 | 0.2495 | 262.4902 | 9339.1238 | 0.016698 | -0.69539 | 261.7948 | 9338.4284 | 0.98444 | 261.7889 | 23.436 | 23.4386 | -98.9381 | -23.1842 | 0.043032 | 5.6694 | 90.9062 | 0.49606 | 0.24355 | 0.74858 | 727.2495 | 461.6694 | -64.5827 | 66.7623 | 23.2377 | 0.037342 | 23.2751 | 115.369
|  | 45639.3208 | 45639.3208 | 12.3208 | 2460657.8208 | 0.2495 | 262.4943 | 9339.1279 | 0.016698 | -0.69526 | 261.799 | 9338.4326 | 0.98443 | 261.7931 | 23.436 | 23.4386 | -98.9335 | -23.1845 | 0.043032 | 5.6674 | 90.9062 | 0.49606 | 0.24355 | 0.74858 | 727.2495 | 467.6674 | -63.0831 | 65.409 | 24.591 | 0.035063 | 24.6261 | 115.6557
|  | 45639.325 | 45639.325 | 12.325 | 2460657.825 | 0.2495 | 262.4984 | 9339.132 | 0.016698 | -0.69513 | 261.8033 | 9338.4369 | 0.98443 | 261.7974 | 23.436 | 23.4386 | -98.9289 | -23.1847 | 0.043032 | 5.6654 | 90.9062 | 0.49607 | 0.24355 | 0.74858 | 727.2495 | 473.6654 | -61.5836 | 64.0591 | 25.9409 | 0.033008 | 25.9739 | 115.9641
|  | 45639.3292 | 45639.3292 | 12.3292 | 2460657.8292 | 0.2495 | 262.5025 | 9339.1361 | 0.016698 | -0.695 | 261.8075 | 9338.4411 | 0.98443 | 261.8016 | 23.436 | 23.4386 | -98.9243 | -23.185 | 0.043032 | 5.6635 | 90.9062 | 0.49607 | 0.24355 | 0.74858 | 727.2495 | 479.6635 | -60.0841 | 62.7129 | 27.2871 | 0.031145 | 27.3183 | 116.2953
|  | 45639.3333 | 45639.3333 | 12.3333 | 2460657.8333 | 0.2495 | 262.5066 | 9339.1402 | 0.016698 | -0.69487 | 261.8117 | 9338.4453 | 0.98443 | 261.8058 | 23.436 | 23.4386 | -98.9197 | -23.1852 | 0.043032 | 5.6615 | 90.9062 | 0.49607 | 0.24355 | 0.74859 | 727.2495 | 485.6615 | -58.5846 | 61.3706 | 28.6294 | 0.029446 | 28.6588 | 116.6504
|  | 45639.3375 | 45639.3375 | 12.3375 | 2460657.8375 | 0.2495 | 262.5107 | 9339.1443 | 0.016698 | -0.69474 | 261.816 | 9338.4496 | 0.98443 | 261.8101 | 23.436 | 23.4386 | -98.9151 | -23.1855 | 0.043032 | 5.6595 | 90.9062 | 0.49607 | 0.24355 | 0.74859 | 727.2496 | 491.6595 | -57.0851 | 60.0327 | 29.9673 | 0.027889 | 29.9952 | 117.0306
|  | 45639.3417 | 45639.3417 | 12.3417 | 2460657.8417 | 0.2495 | 262.5148 | 9339.1484 | 0.016698 | -0.69461 | 261.8202 | 9338.4538 | 0.98443 | 261.8143 | 23.436 | 23.4386 | -98.9105 | -23.1858 | 0.043032 | 5.6575 | 90.9062 | 0.49607 | 0.24355 | 0.74859 | 727.2496 | 497.6575 | -55.5856 | 58.6995 | 31.3005 | 0.026457 | 31.327 | 117.4373
|  | 45639.3458 | 45639.3458 | 12.3458 | 2460657.8458 | 0.2495 | 262.5189 | 9339.1525 | 0.016698 | -0.69448 | 261.8244 | 9338.458 | 0.98443 | 261.8185 | 23.436 | 23.4386 | -98.9059 | -23.186 | 0.043032 | 5.6556 | 90.9062 | 0.49607 | 0.24356 | 0.74859 | 727.2496 | 503.6556 | -54.0861 | 57.3713 | 32.6287 | 0.025134 | 32.6538 | 117.8719
|  | 45639.35 | 45639.35 | 12.35 | 2460657.85 | 0.2495 | 262.523 | 9339.1566 | 0.016698 | -0.69435 | 261.8287 | 9338.4623 | 0.98443 | 261.8228 | 23.436 | 23.4386 | -98.9013 | -23.1863 | 0.043032 | 5.6536 | 90.9062 | 0.49607 | 0.24356 | 0.74859 | 727.2496 | 509.6536 | -52.5866 | 56.0487 | 33.9513 | 0.023907 | 33.9752 | 118.3361
|  | 45639.3542 | 45639.3542 | 12.3542 | 2460657.8542 | 0.2495 | 262.5271 | 9339.1607 | 0.016698 | -0.69422 | 261.8329 | 9338.4665 | 0.98443 | 261.827 | 23.436 | 23.4386 | -98.8967 | -23.1866 | 0.043032 | 5.6516 | 90.9062 | 0.49608 | 0.24356 | 0.74859 | 727.2496 | 515.6516 | -51.0871 | 54.732 | 35.268 | 0.022766 | 35.2908 | 118.8315
|  | 45639.3583 | 45639.3583 | 12.3583 | 2460657.8583 | 0.2495 | 262.5312 | 9339.1648 | 0.016698 | -0.69409 | 261.8371 | 9338.4708 | 0.98443 | 261.8313 | 23.436 | 23.4386 | -98.8921 | -23.1868 | 0.043032 | 5.6496 | 90.9062 | 0.49608 | 0.24356 | 0.74859 | 727.2496 | 521.6496 | -49.5876 | 53.4217 | 36.5783 | 0.021701 | 36.6 | 119.3601
|  | 45639.3625 | 45639.3625 | 12.3625 | 2460657.8625 | 0.2495 | 262.5353 | 9339.1689 | 0.016698 | -0.69396 | 261.8414 | 9338.475 | 0.98443 | 261.8355 | 23.436 | 23.4386 | -98.8875 | -23.1871 | 0.043032 | 5.6477 | 90.9062 | 0.49608 | 0.24356 | 0.7486 | 727.2496 | 527.6477 | -48.0881 | 52.1185 | 37.8815 | 0.020704 | 37.9022 | 119.924
|  | 45639.3667 | 45639.3667 | 12.3667 | 2460657.8667 | 0.2495 | 262.5395 | 9339.1731 | 0.016698 | -0.69383 | 261.8456 | 9338.4792 | 0.98443 | 261.8397 | 23.436 | 23.4386 | -98.8829 | -23.1873 | 0.043032 | 5.6457 | 90.9062 | 0.49608 | 0.24356 | 0.7486 | 727.2497 | 533.6457 | -46.5886 | 50.8229 | 39.1771 | 0.019769 | 39.1969 | 120.5254
|  | 45639.3708 | 45639.3708 | 12.3708 | 2460657.8708 | 0.2495 | 262.5436 | 9339.1772 | 0.016698 | -0.6937 | 261.8499 | 9338.4835 | 0.98443 | 261.844 | 23.436 | 23.4386 | -98.8783 | -23.1876 | 0.043032 | 5.6437 | 90.9062 | 0.49608 | 0.24356 | 0.7486 | 727.2497 | 539.6437 | -45.0891 | 49.5356 | 40.4644 | 0.018889 | 40.4833 | 121.1668
|  | 45639.375 | 45639.375 | 12.375 | 2460657.875 | 0.2495 | 262.5477 | 9339.1813 | 0.016698 | -0.69357 | 261.8541 | 9338.4877 | 0.98443 | 261.8482 | 23.436 | 23.4386 | -98.8737 | -23.1879 | 0.043032 | 5.6417 | 90.9062 | 0.49608 | 0.24356 | 0.7486 | 727.2497 | 545.6417 | -43.5896 | 48.2572 | 41.7428 | 0.018059 | 41.7609 | 121.8509
|  | 45639.3792 | 45639.3792 | 12.3792 | 2460657.8792 | 0.2495 | 262.5518 | 9339.1854 | 0.016698 | -0.69344 | 261.8583 | 9338.4919 | 0.98443 | 261.8524 | 23.436 | 23.4386 | -98.8691 | -23.1881 | 0.043032 | 5.6398 | 90.9062 | 0.49608 | 0.24357 | 0.7486 | 727.2497 | 551.6398 | -42.0901 | 46.9886 | 43.0114 | 0.017276 | 43.0287 | 122.5807
|  | 45639.3833 | 45639.3833 | 12.3833 | 2460657.8833 | 0.2495 | 262.5559 | 9339.1895 | 0.016698 | -0.69331 | 261.8626 | 9338.4962 | 0.98443 | 261.8567 | 23.436 | 23.4386 | -98.8645 | -23.1884 | 0.043032 | 5.6378 | 90.9062 | 0.49608 | 0.24357 | 0.7486 | 727.2497 | 557.6378 | -40.5906 | 45.7306 | 44.2694 | 0.016535 | 44.2859 | 123.3593
|  | 45639.3875 | 45639.3875 | 12.3875 | 2460657.8875 | 0.2495 | 262.56 | 9339.1936 | 0.016698 | -0.69318 | 261.8668 | 9338.5004 | 0.98443 | 261.8609 | 23.436 | 23.4386 | -98.8599 | -23.1886 | 0.043032 | 5.6358 | 90.9062 | 0.49609 | 0.24357 | 0.7486 | 727.2497 | 563.6358 | -39.091 | 44.4843 | 45.5157 | 0.015833 | 45.5316 | 124.1901
|  | 45639.3917 | 45639.3917 | 12.3917 | 2460657.8917 | 0.2495 | 262.5641 | 9339.1977 | 0.016698 | -0.69305 | 261.871 | 9338.5046 | 0.98443 | 261.8651 | 23.436 | 23.4386 | -98.8553 | -23.1889 | 0.043032 | 5.6338 | 90.9062 | 0.49609 | 0.24357 | 0.7486 | 727.2497 | 569.6338 | -37.5915 | 43.2505 | 46.7495 | 0.015166 | 46.7646 | 125.0771
|  | 45639.3958 | 45639.3958 | 12.3958 | 2460657.8958 | 0.2495 | 262.5682 | 9339.2018 | 0.016698 | -0.69292 | 261.8753 | 9338.5089 | 0.98443 | 261.8694 | 23.436 | 23.4386 | -98.8507 | -23.1892 | 0.043032 | 5.6319 | 90.9062 | 0.49609 | 0.24357 | 0.74861 | 727.2498 | 575.6319 | -36.092 | 42.0306 | 47.9694 | 0.014533 | 47.984 | 126.0243
|  | 45639.4 | 45639.4 | 12.4 | 2460657.9 | 0.2495 | 262.5723 | 9339.2059 | 0.016698 | -0.69279 | 261.8795 | 9338.5131 | 0.98443 | 261.8736 | 23.436 | 23.4386 | -98.8461 | -23.1894 | 0.043032 | 5.6299 | 90.9062 | 0.49609 | 0.24357 | 0.74861 | 727.2498 | 581.6299 | -34.5925 | 40.8257 | 49.1743 | 0.013931 | 49.1882 | 127.0361
|  | 45639.4042 | 45639.4042 | 12.4042 | 2460657.9042 | 0.2495 | 262.5764 | 9339.21 | 0.016698 | -0.69266 | 261.8838 | 9338.5174 | 0.98443 | 261.8779 | 23.436 | 23.4386 | -98.8415 | -23.1897 | 0.043032 | 5.6279 | 90.9062 | 0.49609 | 0.24357 | 0.74861 | 727.2498 | 587.6279 | -33.093 | 39.6374 | 50.3626 | 0.013358 | 50.376 | 128.1175
|  | 45639.4083 | 45639.4083 | 12.4083 | 2460657.9083 | 0.2495 | 262.5805 | 9339.2141 | 0.016698 | -0.69253 | 261.888 | 9338.5216 | 0.98443 | 261.8821 | 23.436 | 23.4386 | -98.8369 | -23.1899 | 0.043032 | 5.6259 | 90.9062 | 0.49609 | 0.24358 | 0.74861 | 727.2498 | 593.6259 | -31.5935 | 38.4671 | 51.5329 | 0.012813 | 51.5457 | 129.2734
|  | 45639.4125 | 45639.4125 | 12.4125 | 2460657.9125 | 0.2495 | 262.5846 | 9339.2182 | 0.016698 | -0.6924 | 261.8922 | 9338.5258 | 0.98443 | 261.8863 | 23.436 | 23.4386 | -98.8323 | -23.1902 | 0.043032 | 5.624 | 90.9062 | 0.49609 | 0.24358 | 0.74861 | 727.2498 | 599.624 | -30.094 | 37.3166 | 52.6834 | 0.012293 | 52.6957 | 130.5095
|  | 45639.4167 | 45639.4167 | 12.4167 | 2460657.9167 | 0.2495 | 262.5887 | 9339.2223 | 0.016698 | -0.69227 | 261.8965 | 9338.5301 | 0.98442 | 261.8906 | 23.436 | 23.4386 | -98.8277 | -23.1904 | 0.043032 | 5.622 | 90.9062 | 0.4961 | 0.24358 | 0.74861 | 727.2498 | 605.622 | -28.5945 | 36.1879 | 53.8121 | 0.011799 | 53.8239 | 131.8318
|  | 45639.4208 | 45639.4208 | 12.4208 | 2460657.9208 | 0.2495 | 262.5928 | 9339.2264 | 0.016698 | -0.69214 | 261.9007 | 9338.5343 | 0.98442 | 261.8948 | 23.436 | 23.4386 | -98.8231 | -23.1907 | 0.043032 | 5.62 | 90.9062 | 0.4961 | 0.24358 | 0.74861 | 727.2498 | 611.62 | -27.095 | 35.0831 | 54.9169 | 0.011329 | 54.9283 | 133.2465
|  | 45639.425 | 45639.425 | 12.425 | 2460657.925 | 0.2495 | 262.5969 | 9339.2305 | 0.016698 | -0.692 | 261.9049 | 9338.5385 | 0.98442 | 261.899 | 23.436 | 23.4386 | -98.8185 | -23.191 | 0.043032 | 5.618 | 90.9062 | 0.4961 | 0.24358 | 0.74862 | 727.2498 | 617.618 | -25.5955 | 34.0045 | 55.9955 | 0.010882 | 56.0064 | 134.7602
|  | 45639.4292 | 45639.4292 | 12.4292 | 2460657.9292 | 0.2495 | 262.6011 | 9339.2347 | 0.016698 | -0.69187 | 261.9092 | 9338.5428 | 0.98442 | 261.9033 | 23.436 | 23.4386 | -98.8139 | -23.1912 | 0.043032 | 5.6161 | 90.9062 | 0.4961 | 0.24358 | 0.74862 | 727.2499 | 623.6161 | -24.096 | 32.9548 | 57.0452 | 0.010457 | 57.0556 | 136.3798
|  | 45639.4333 | 45639.4333 | 12.4333 | 2460657.9333 | 0.2495 | 262.6052 | 9339.2388 | 0.016698 | -0.69174 | 261.9134 | 9338.547 | 0.98442 | 261.9075 | 23.436 | 23.4386 | -98.8093 | -23.1915 | 0.043032 | 5.6141 | 90.9062 | 0.4961 | 0.24358 | 0.74862 | 727.2499 | 629.6141 | -22.5965 | 31.9369 | 58.0631 | 0.010055 | 58.0731 | 138.1122
|  | 45639.4375 | 45639.4375 | 12.4375 | 2460657.9375 | 0.2495 | 262.6093 | 9339.2429 | 0.016698 | -0.69161 | 261.9177 | 9338.5513 | 0.98442 | 261.9118 | 23.436 | 23.4386 | -98.8047 | -23.1917 | 0.043032 | 5.6121 | 90.9062 | 0.4961 | 0.24359 | 0.74862 | 727.2499 | 635.6121 | -21.097 | 30.9539 | 59.0461 | 0.0096754 | 59.0557 | 139.9645
|  | 45639.4417 | 45639.4417 | 12.4417 | 2460657.9417 | 0.2495 | 262.6134 | 9339.247 | 0.016698 | -0.69148 | 261.9219 | 9338.5555 | 0.98442 | 261.916 | 23.436 | 23.4386 | -98.8001 | -23.192 | 0.043032 | 5.6101 | 90.9062 | 0.4961 | 0.24359 | 0.74862 | 727.2499 | 641.6101 | -19.5975 | 30.0094 | 59.9906 | 0.0093176 | 60 | 141.9436
|  | 45639.4458 | 45639.4458 | 12.4458 | 2460657.9458 | 0.2495 | 262.6175 | 9339.2511 | 0.016698 | -0.69135 | 261.9261 | 9338.5597 | 0.98442 | 261.9202 | 23.436 | 23.4386 | -98.7955 | -23.1923 | 0.043032 | 5.6082 | 90.9062 | 0.49611 | 0.24359 | 0.74862 | 727.2499 | 647.6082 | -18.098 | 29.1069 | 60.8931 | 0.008982 | 60.9021 | 144.0559
|  | 45639.45 | 45639.45 | 12.45 | 2460657.95 | 0.2495 | 262.6216 | 9339.2552 | 0.016698 | -0.69122 | 261.9304 | 9338.564 | 0.98442 | 261.9245 | 23.436 | 23.4386 | -98.7909 | -23.1925 | 0.043032 | 5.6062 | 90.9062 | 0.49611 | 0.24359 | 0.74862 | 727.2499 | 653.6062 | -16.5985 | 28.2507 | 61.7493 | 0.008669 | 61.7579 | 146.307
|  | 45639.4542 | 45639.4542 | 12.4542 | 2460657.9542 | 0.2495 | 262.6257 | 9339.2593 | 0.016698 | -0.69109 | 261.9346 | 9338.5682 | 0.98442 | 261.9287 | 23.436 | 23.4386 | -98.7863 | -23.1928 | 0.043032 | 5.6042 | 90.9062 | 0.49611 | 0.24359 | 0.74863 | 727.2499 | 659.6042 | -15.0989 | 27.4452 | 62.5548 | 0.008379 | 62.5632 | 148.7015
|  | 45639.4583 | 45639.4583 | 12.4583 | 2460657.9583 | 0.2495 | 262.6298 | 9339.2634 | 0.016698 | -0.69096 | 261.9388 | 9338.5724 | 0.98442 | 261.9329 | 23.436 | 23.4386 | -98.7817 | -23.193 | 0.043032 | 5.6022 | 90.9062 | 0.49611 | 0.24359 | 0.74863 | 727.25 | 665.6022 | -13.5994 | 26.6948 | 63.3052 | 0.0081127 | 63.3133 | 151.2425
|  | 45639.4625 | 45639.4625 | 12.4625 | 2460657.9625 | 0.2495 | 262.6339 | 9339.2675 | 0.016698 | -0.69083 | 261.9431 | 9338.5767 | 0.98442 | 261.9372 | 23.436 | 23.4386 | -98.7771 | -23.1933 | 0.043032 | 5.6003 | 90.9062 | 0.49611 | 0.24359 | 0.74863 | 727.25 | 671.6003 | -12.0999 | 26.0044 | 63.9956 | 0.0078707 | 64.0035 | 153.9306
|  | 45639.4667 | 45639.4667 | 12.4667 | 2460657.9667 | 0.2495 | 262.638 | 9339.2716 | 0.016698 | -0.6907 | 261.9473 | 9338.5809 | 0.98442 | 261.9414 | 23.436 | 23.4386 | -98.7725 | -23.1935 | 0.043032 | 5.5983 | 90.9062 | 0.49611 | 0.24359 | 0.74863 | 727.25 | 677.5983 | -10.6004 | 25.3789 | 64.6211 | 0.007654 | 64.6287 | 156.7641
|  | 45639.4708 | 45639.4708 | 12.4708 | 2460657.9708 | 0.2495 | 262.6421 | 9339.2757 | 0.016698 | -0.69057 | 261.9516 | 9338.5852 | 0.98442 | 261.9457 | 23.436 | 23.4386 | -98.7679 | -23.1938 | 0.043032 | 5.5963 | 90.9063 | 0.49611 | 0.2436 | 0.74863 | 727.25 | 683.5963 | -9.1009 | 24.8233 | 65.1767 | 0.0074633 | 65.1841 | 159.738
|  | 45639.475 | 45639.475 | 12.475 | 2460657.975 | 0.2495 | 262.6462 | 9339.2798 | 0.016698 | -0.69044 | 261.9558 | 9338.5894 | 0.98442 | 261.9499 | 23.436 | 23.4386 | -98.7633 | -23.1941 | 0.043032 | 5.5943 | 90.9063 | 0.49612 | 0.2436 | 0.74863 | 727.25 | 689.5943 | -7.6014 | 24.3424 | 65.6576 | 0.0072996 | 65.6649 | 162.8433
|  | 45639.4792 | 45639.4792 | 12.4792 | 2460657.9792 | 0.2495 | 262.6503 | 9339.2839 | 0.016698 | -0.69031 | 261.96 | 9338.5936 | 0.98442 | 261.9541 | 23.436 | 23.4386 | -98.7587 | -23.1943 | 0.043032 | 5.5924 | 90.9063 | 0.49612 | 0.2436 | 0.74863 | 727.25 | 695.5924 | -6.1019 | 23.9406 | 66.0594 | 0.0071638 | 66.0666 | 166.0674
|  | 45639.4833 | 45639.4833 | 12.4833 | 2460657.9833 | 0.2495 | 262.6544 | 9339.288 | 0.016698 | -0.69018 | 261.9643 | 9338.5979 | 0.98442 | 261.9584 | 23.436 | 23.4386 | -98.7541 | -23.1946 | 0.043032 | 5.5904 | 90.9063 | 0.49612 | 0.2436 | 0.74864 | 727.25 | 701.5904 | -4.6024 | 23.622 | 66.378 | 0.0070567 | 66.385 | 169.3934
|  | 45639.4875 | 45639.4875 | 12.4875 | 2460657.9875 | 0.2495 | 262.6586 | 9339.2921 | 0.016698 | -0.69005 | 261.9685 | 9338.6021 | 0.98442 | 261.9626 | 23.436 | 23.4386 | -98.7495 | -23.1948 | 0.043032 | 5.5884 | 90.9063 | 0.49612 | 0.2436 | 0.74864 | 727.2501 | 707.5884 | -3.1029 | 23.3901 | 66.6099 | 0.006979 | 66.6169 | 172.8003
|  | 45639.4917 | 45639.4917 | 12.4917 | 2460657.9917 | 0.2495 | 262.6627 | 9339.2963 | 0.016698 | -0.68992 | 261.9727 | 9338.6063 | 0.98442 | 261.9668 | 23.436 | 23.4386 | -98.7449 | -23.1951 | 0.043032 | 5.5864 | 90.9063 | 0.49612 | 0.2436 | 0.74864 | 727.2501 | 713.5864 | -1.6034 | 23.2474 | 66.7526 | 0.0069314 | 66.7596 | 176.2639
|  | 45639.4958 | 45639.4958 | 12.4958 | 2460657.9958 | 0.2495 | 262.6668 | 9339.3004 | 0.016698 | -0.68979 | 261.977 | 9338.6106 | 0.98442 | 261.9711 | 23.436 | 23.4386 | -98.7403 | -23.1953 | 0.043032 | 5.5845 | 90.9063 | 0.49612 | 0.2436 | 0.74864 | 727.2501 | 719.5845 | -0.10389 | 23.1956 | 66.8044 | 0.0069141 | 66.8114 | 179.7576
|  | 45639.5 | 45639.5 | 12.5 | 2460658 | 0.2495 | 262.6709 | 9339.3045 | 0.016698 | -0.68966 | 261.9812 | 9338.6148 | 0.98442 | 261.9753 | 23.436 | 23.4386 | -98.7357 | -23.1956 | 0.043032 | 5.5825 | 90.9063 | 0.49612 | 0.24361 | 0.74864 | 727.2501 | 725.5825 | 1.3956 | 23.2352 | 66.7648 | 0.0069273 | 66.7717 | 183.2531
|  | 45639.5042 | 45639.5042 | 12.5042 | 2460658.0042 | 0.2495 | 262.675 | 9339.3086 | 0.016698 | -0.68953 | 261.9855 | 9338.619 | 0.98442 | 261.9796 | 23.436 | 23.4386 | -98.7311 | -23.1959 | 0.043032 | 5.5805 | 90.9063 | 0.49612 | 0.24361 | 0.74864 | 727.2501 | 731.5805 | 2.8951 | 23.3659 | 66.6341 | 0.006971 | 66.6411 | 186.7223
|  | 45639.5083 | 45639.5083 | 12.5083 | 2460658.0083 | 0.2495 | 262.6791 | 9339.3127 | 0.016698 | -0.6894 | 261.9897 | 9338.6233 | 0.98442 | 261.9838 | 23.436 | 23.4386 | -98.7265 | -23.1961 | 0.043032 | 5.5785 | 90.9063 | 0.49613 | 0.24361 | 0.74864 | 727.2501 | 737.5785 | 4.3946 | 23.5861 | 66.4139 | 0.0070446 | 66.4209 | 190.1382
|  | 45639.5125 | 45639.5125 | 12.5125 | 2460658.0125 | 0.2495 | 262.6832 | 9339.3168 | 0.016698 | -0.68927 | 261.9939 | 9338.6275 | 0.98441 | 261.988 | 23.436 | 23.4386 | -98.7219 | -23.1964 | 0.043032 | 5.5765 | 90.9063 | 0.49613 | 0.24361 | 0.74864 | 727.2501 | 743.5765 | 5.8941 | 23.8933 | 66.1067 | 0.0071478 | 66.1138 | 193.4761
|  | 45639.5167 | 45639.5167 | 12.5167 | 2460658.0167 | 0.2495 | 262.6873 | 9339.3209 | 0.016698 | -0.68914 | 261.9982 | 9338.6318 | 0.98441 | 261.9923 | 23.436 | 23.4386 | -98.7173 | -23.1966 | 0.043032 | 5.5746 | 90.9063 | 0.49613 | 0.24361 | 0.74865 | 727.2502 | 749.5746 | 7.3936 | 24.2843 | 65.7157 | 0.0072799 | 65.723 | 196.7147
|  | 45639.5208 | 45639.5208 | 12.5208 | 2460658.0208 | 0.2495 | 262.6914 | 9339.325 | 0.016698 | -0.689 | 262.0024 | 9338.636 | 0.98441 | 261.9965 | 23.436 | 23.4386 | -98.7127 | -23.1969 | 0.043032 | 5.5726 | 90.9063 | 0.49613 | 0.24361 | 0.74865 | 727.2502 | 755.5726 | 8.8931 | 24.7549 | 65.2451 | 0.0074399 | 65.2525 | 199.8367
|  | 45639.525 | 45639.525 | 12.525 | 2460658.025 | 0.2495 | 262.6955 | 9339.3291 | 0.016698 | -0.68887 | 262.0066 | 9338.6402 | 0.98441 | 262.0007 | 23.436 | 23.4386 | -98.7081 | -23.1971 | 0.043032 | 5.5706 | 90.9063 | 0.49613 | 0.24361 | 0.74865 | 727.2502 | 761.5706 | 10.3927 | 25.3009 | 64.6991 | 0.0076271 | 64.7067 | 202.8285
|  | 45639.5292 | 45639.5292 | 12.5292 | 2460658.0292 | 0.2495 | 262.6996 | 9339.3332 | 0.016698 | -0.68874 | 262.0109 | 9338.6445 | 0.98441 | 262.005 | 23.436 | 23.4386 | -98.7035 | -23.1974 | 0.043032 | 5.5686 | 90.9063 | 0.49613 | 0.24362 | 0.74865 | 727.2502 | 767.5686 | 11.8922 | 25.9173 | 64.0827 | 0.0078404 | 64.0905 | 205.681
|  | 45639.5333 | 45639.5333 | 12.5333 | 2460658.0333 | 0.2495 | 262.7037 | 9339.3373 | 0.016698 | -0.68861 | 262.0151 | 9338.6487 | 0.98441 | 262.0092 | 23.436 | 23.4386 | -98.6989 | -23.1976 | 0.043032 | 5.5667 | 90.9063 | 0.49613 | 0.24362 | 0.74865 | 727.2502 | 773.5667 | 13.3917 | 26.5993 | 63.4007 | 0.0080791 | 63.4087 | 208.3885
|  | 45639.5375 | 45639.5375 | 12.5375 | 2460658.0375 | 0.2495 | 262.7078 | 9339.3414 | 0.016698 | -0.68848 | 262.0194 | 9338.6529 | 0.98441 | 262.0135 | 23.436 | 23.4386 | -98.6943 | -23.1979 | 0.043032 | 5.5647 | 90.9063 | 0.49614 | 0.24362 | 0.74865 | 727.2502 | 779.5647 | 14.8912 | 27.342 | 62.658 | 0.0083422 | 62.6663 | 210.949
|  | 45639.5417 | 45639.5417 | 12.5417 | 2460658.0417 | 0.2495 | 262.7119 | 9339.3455 | 0.016698 | -0.68835 | 262.0236 | 9338.6572 | 0.98441 | 262.0177 | 23.436 | 23.4386 | -98.6897 | -23.1981 | 0.043032 | 5.5627 | 90.9063 | 0.49614 | 0.24362 | 0.74865 | 727.2502 | 785.5627 | 16.3907 | 28.1405 | 61.8595 | 0.0086291 | 61.8681 | 213.3628
|  | 45639.5458 | 45639.5458 | 12.5458 | 2460658.0458 | 0.2495 | 262.716 | 9339.3496 | 0.016698 | -0.68822 | 262.0278 | 9338.6614 | 0.98441 | 262.0219 | 23.436 | 23.4386 | -98.6851 | -23.1984 | 0.043032 | 5.5607 | 90.9063 | 0.49614 | 0.24362 | 0.74866 | 727.2503 | 791.5607 | 17.8902 | 28.9902 | 61.0098 | 0.008939 | 61.0188 | 215.6326
|  | 45639.55 | 45639.55 | 12.55 | 2460658.05 | 0.2495 | 262.7202 | 9339.3537 | 0.016698 | -0.68809 | 262.0321 | 9338.6657 | 0.98441 | 262.0262 | 23.436 | 23.4386 | -98.6805 | -23.1987 | 0.043032 | 5.5587 | 90.9063 | 0.49614 | 0.24362 | 0.74866 | 727.2503 | 797.5587 | 19.3897 | 29.8866 | 60.1134 | 0.0092716 | 60.1226 | 217.7629
|  | 45639.5542 | 45639.5542 | 12.5542 | 2460658.0542 | 0.2495 | 262.7243 | 9339.3579 | 0.016698 | -0.68796 | 262.0363 | 9338.6699 | 0.98441 | 262.0304 | 23.436 | 23.4386 | -98.6759 | -23.1989 | 0.043032 | 5.5568 | 90.9063 | 0.49614 | 0.24362 | 0.74866 | 727.2503 | 803.5568 | 20.8892 | 30.8258 | 59.1742 | 0.0096264 | 59.1838 | 219.7593
|  | 45639.5583 | 45639.5583 | 12.5583 | 2460658.0583 | 0.2495 | 262.7284 | 9339.362 | 0.016698 | -0.68783 | 262.0405 | 9338.6741 | 0.98441 | 262.0346 | 23.436 | 23.4386 | -98.6713 | -23.1992 | 0.043032 | 5.5548 | 90.9063 | 0.49614 | 0.24363 | 0.74866 | 727.2503 | 809.5548 | 22.3887 | 31.8038 | 58.1962 | 0.010003 | 58.2062 | 221.6279
|  | 45639.5625 | 45639.5625 | 12.5625 | 2460658.0625 | 0.2495 | 262.7325 | 9339.3661 | 0.016698 | -0.6877 | 262.0448 | 9338.6784 | 0.98441 | 262.0389 | 23.436 | 23.4386 | -98.6667 | -23.1994 | 0.043032 | 5.5528 | 90.9063 | 0.49614 | 0.24363 | 0.74866 | 727.2503 | 815.5528 | 23.8882 | 32.8173 | 57.1827 | 0.010402 | 57.1931 | 223.3758
|  | 45639.5667 | 45639.5667 | 12.5667 | 2460658.0667 | 0.2495 | 262.7366 | 9339.3702 | 0.016698 | -0.68757 | 262.049 | 9338.6826 | 0.98441 | 262.0431 | 23.436 | 23.4386 | -98.6621 | -23.1997 | 0.043032 | 5.5508 | 90.9063 | 0.49615 | 0.24363 | 0.74866 | 727.2503 | 821.5508 | 25.3877 | 33.8628 | 56.1372 | 0.010824 | 56.148 | 225.0099
|  | 45639.5708 | 45639.5708 | 12.5708 | 2460658.0708 | 0.2495 | 262.7407 | 9339.3743 | 0.016698 | -0.68744 | 262.0533 | 9338.6868 | 0.98441 | 262.0474 | 23.436 | 23.4386 | -98.6575 | -23.1999 | 0.043032 | 5.5489 | 90.9063 | 0.49615 | 0.24363 | 0.74866 | 727.2503 | 827.5489 | 26.8872 | 34.9376 | 55.0624 | 0.011268 | 55.0736 | 226.5371
|  | 45639.575 | 45639.575 | 12.575 | 2460658.075 | 0.2495 | 262.7448 | 9339.3784 | 0.016698 | -0.68731 | 262.0575 | 9338.6911 | 0.98441 | 262.0516 | 23.436 | 23.4386 | -98.6529 | -23.2002 | 0.043032 | 5.5469 | 90.9063 | 0.49615 | 0.24363 | 0.74867 | 727.2503 | 833.5469 | 28.3867 | 36.039 | 53.961 | 0.011735 | 53.9727 | 227.9645
|  | 45639.5792 | 45639.5792 | 12.5792 | 2460658.0792 | 0.2495 | 262.7489 | 9339.3825 | 0.016698 | -0.68718 | 262.0617 | 9338.6953 | 0.98441 | 262.0558 | 23.436 | 23.4386 | -98.6483 | -23.2004 | 0.043032 | 5.5449 | 90.9063 | 0.49615 | 0.24363 | 0.74867 | 727.2504 | 839.5449 | 29.8862 | 37.1646 | 52.8354 | 0.012226 | 52.8476 | 229.2986
|  | 45639.5833 | 45639.5833 | 12.5833 | 2460658.0833 | 0.2495 | 262.753 | 9339.3866 | 0.016698 | -0.68705 | 262.066 | 9338.6996 | 0.98441 | 262.0601 | 23.436 | 23.4386 | -98.6437 | -23.2007 | 0.043032 | 5.5429 | 90.9063 | 0.49615 | 0.24363 | 0.74867 | 727.2504 | 845.5429 | 31.3857 | 38.3122 | 51.6878 | 0.012742 | 51.7005 | 230.5457
|  | 45639.5875 | 45639.5875 | 12.5875 | 2460658.0875 | 0.2495 | 262.7571 | 9339.3907 | 0.016698 | -0.68692 | 262.0702 | 9338.7038 | 0.98441 | 262.0643 | 23.436 | 23.4386 | -98.6391 | -23.2009 | 0.043032 | 5.5409 | 90.9063 | 0.49615 | 0.24363 | 0.74867 | 727.2504 | 851.5409 | 32.8852 | 39.4799 | 50.5201 | 0.013284 | 50.5334 | 231.7119
|  | 45639.5917 | 45639.5917 | 12.5917 | 2460658.0917 | 0.2495 | 262.7612 | 9339.3948 | 0.016698 | -0.68679 | 262.0744 | 9338.708 | 0.98441 | 262.0685 | 23.436 | 23.4386 | -98.6344 | -23.2012 | 0.043032 | 5.539 | 90.9063 | 0.49615 | 0.24364 | 0.74867 | 727.2504 | 857.539 | 34.3847 | 40.6659 | 49.3341 | 0.013853 | 49.348 | 232.8027
|  | 45639.5958 | 45639.5958 | 12.5958 | 2460658.0958 | 0.2495 | 262.7653 | 9339.3989 | 0.016698 | -0.68666 | 262.0787 | 9338.7123 | 0.98441 | 262.0728 | 23.436 | 23.4386 | -98.6298 | -23.2014 | 0.043032 | 5.537 | 90.9063 | 0.49615 | 0.24364 | 0.74867 | 727.2504 | 863.537 | 35.8842 | 41.8686 | 48.1314 | 0.014451 | 48.1459 | 233.8233
|  | 45639.6 | 45639.6 | 12.6 | 2460658.1 | 0.2495 | 262.7694 | 9339.403 | 0.016698 | -0.68652 | 262.0829 | 9338.7165 | 0.98441 | 262.077 | 23.436 | 23.4386 | -98.6252 | -23.2017 | 0.043032 | 5.535 | 90.9063 | 0.49616 | 0.24364 | 0.74867 | 727.2504 | 869.535 | 37.3838 | 43.0865 | 46.9135 | 0.015079 | 46.9286 | 234.7787
|  | 45639.6042 | 45639.6042 | 12.6042 | 2460658.1042 | 0.2495 | 262.7735 | 9339.4071 | 0.016698 | -0.68639 | 262.0871 | 9338.7207 | 0.98441 | 262.0813 | 23.436 | 23.4386 | -98.6206 | -23.202 | 0.043032 | 5.533 | 90.9063 | 0.49616 | 0.24364 | 0.74868 | 727.2504 | 875.533 | 38.8833 | 44.3184 | 45.6816 | 0.015741 | 45.6974 | 235.6733
|  | 45639.6083 | 45639.6083 | 12.6083 | 2460658.1083 | 0.2495 | 262.7777 | 9339.4112 | 0.016698 | -0.68626 | 262.0914 | 9338.725 | 0.9844 | 262.0855 | 23.436 | 23.4386 | -98.616 | -23.2022 | 0.043032 | 5.531 | 90.9063 | 0.49616 | 0.24364 | 0.74868 | 727.2505 | 881.531 | 40.3828 | 45.563 | 44.437 | 0.016439 | 44.4534 | 236.5113
|  | 45639.6125 | 45639.6125 | 12.6125 | 2460658.1125 | 0.2495 | 262.7818 | 9339.4153 | 0.016698 | -0.68613 | 262.0956 | 9338.7292 | 0.9844 | 262.0897 | 23.436 | 23.4386 | -98.6114 | -23.2025 | 0.043032 | 5.5291 | 90.9063 | 0.49616 | 0.24364 | 0.74868 | 727.2505 | 887.5291 | 41.8823 | 46.8194 | 43.1806 | 0.017174 | 43.1978 | 237.2965
|  | 45639.6167 | 45639.6167 | 12.6167 | 2460658.1167 | 0.2495 | 262.7859 | 9339.4195 | 0.016698 | -0.686 | 262.0999 | 9338.7335 | 0.9844 | 262.094 | 23.436 | 23.4386 | -98.6068 | -23.2027 | 0.043032 | 5.5271 | 90.9063 | 0.49616 | 0.24364 | 0.74868 | 727.2505 | 893.5271 | 43.3818 | 48.0865 | 41.9135 | 0.017952 | 41.9314 | 238.0323
|  | 45639.6208 | 45639.6208 | 12.6208 | 2460658.1208 | 0.2495 | 262.79 | 9339.4236 | 0.016698 | -0.68587 | 262.1041 | 9338.7377 | 0.9844 | 262.0982 | 23.436 | 23.4386 | -98.6022 | -23.203 | 0.043032 | 5.5251 | 90.9063 | 0.49616 | 0.24365 | 0.74868 | 727.2505 | 899.5251 | 44.8813 | 49.3635 | 40.6365 | 0.018775 | 40.6553 | 238.7222
|  | 45639.625 | 45639.625 | 12.625 | 2460658.125 | 0.2495 | 262.7941 | 9339.4277 | 0.016698 | -0.68574 | 262.1083 | 9338.7419 | 0.9844 | 262.1024 | 23.436 | 23.4386 | -98.5976 | -23.2032 | 0.043032 | 5.5231 | 90.9063 | 0.49616 | 0.24365 | 0.74868 | 727.2505 | 905.5231 | 46.3808 | 50.6496 | 39.3504 | 0.019647 | 39.3701 | 239.3689
|  | 45639.6292 | 45639.6292 | 12.6292 | 2460658.1292 | 0.2495 | 262.7982 | 9339.4318 | 0.016698 | -0.68561 | 262.1126 | 9338.7462 | 0.9844 | 262.1067 | 23.436 | 23.4386 | -98.593 | -23.2035 | 0.043032 | 5.5212 | 90.9063 | 0.49617 | 0.24365 | 0.74868 | 727.2505 | 911.5212 | 47.8803 | 51.944 | 38.056 | 0.020575 | 38.0766 | 239.9754
|  | 45639.6333 | 45639.6333 | 12.6333 | 2460658.1333 | 0.2495 | 262.8023 | 9339.4359 | 0.016698 | -0.68548 | 262.1168 | 9338.7504 | 0.9844 | 262.1109 | 23.436 | 23.4386 | -98.5884 | -23.2037 | 0.043032 | 5.5192 | 90.9063 | 0.49617 | 0.24365 | 0.74868 | 727.2505 | 917.5192 | 49.3798 | 53.2461 | 36.7539 | 0.021563 | 36.7755 | 240.5439
|  | 45639.6375 | 45639.6375 | 12.6375 | 2460658.1375 | 0.2495 | 262.8064 | 9339.44 | 0.016698 | -0.68535 | 262.121 | 9338.7546 | 0.9844 | 262.1152 | 23.436 | 23.4386 | -98.5838 | -23.204 | 0.043032 | 5.5172 | 90.9063 | 0.49617 | 0.24365 | 0.74869 | 727.2506 | 923.5172 | 50.8793 | 54.5553 | 35.4447 | 0.022618 | 35.4673 | 241.0769
|  | 45639.6417 | 45639.6417 | 12.6417 | 2460658.1417 | 0.2495 | 262.8105 | 9339.4441 | 0.016698 | -0.68522 | 262.1253 | 9338.7589 | 0.9844 | 262.1194 | 23.436 | 23.4386 | -98.5792 | -23.2042 | 0.043032 | 5.5152 | 90.9063 | 0.49617 | 0.24365 | 0.74869 | 727.2506 | 929.5152 | 52.3788 | 55.871 | 34.129 | 0.023749 | 34.1527 | 241.5765
|  | 45639.6458 | 45639.6458 | 12.6458 | 2460658.1458 | 0.2495 | 262.8146 | 9339.4482 | 0.016698 | -0.68509 | 262.1295 | 9338.7631 | 0.9844 | 262.1236 | 23.436 | 23.4386 | -98.5746 | -23.2045 | 0.043032 | 5.5132 | 90.9063 | 0.49617 | 0.24365 | 0.74869 | 727.2506 | 935.5132 | 53.8783 | 57.1928 | 32.8072 | 0.024963 | 32.8322 | 242.0445
|  | 45639.65 | 45639.65 | 12.65 | 2460658.15 | 0.2495 | 262.8187 | 9339.4523 | 0.016698 | -0.68496 | 262.1338 | 9338.7674 | 0.9844 | 262.1279 | 23.436 | 23.4386 | -98.57 | -23.2047 | 0.043032 | 5.5113 | 90.9063 | 0.49617 | 0.24366 | 0.74869 | 727.2506 | 941.5113 | 55.3778 | 58.5201 | 31.4799 | 0.026273 | 31.5062 | 242.4827
|  | 45639.6542 | 45639.6542 | 12.6542 | 2460658.1542 | 0.2495 | 262.8228 | 9339.4564 | 0.016698 | -0.68483 | 262.138 | 9338.7716 | 0.9844 | 262.1321 | 23.436 | 23.4386 | -98.5654 | -23.205 | 0.043032 | 5.5093 | 90.9063 | 0.49617 | 0.24366 | 0.74869 | 727.2506 | 947.5093 | 56.8773 | 59.8525 | 30.1475 | 0.027689 | 30.1752 | 242.8929
|  | 45639.6583 | 45639.6583 | 12.6583 | 2460658.1583 | 0.2495 | 262.8269 | 9339.4605 | 0.016698 | -0.6847 | 262.1422 | 9338.7758 | 0.9844 | 262.1363 | 23.436 | 23.4386 | -98.5608 | -23.2052 | 0.043032 | 5.5073 | 90.9063 | 0.49618 | 0.24366 | 0.74869 | 727.2506 | 953.5073 | 58.3768 | 61.1897 | 28.8103 | 0.029228 | 28.8396 | 243.2763
|  | 45639.6625 | 45639.6625 | 12.6625 | 2460658.1625 | 0.2495 | 262.831 | 9339.4646 | 0.016698 | -0.68457 | 262.1465 | 9338.7801 | 0.9844 | 262.1406 | 23.436 | 23.4386 | -98.5562 | -23.2055 | 0.043032 | 5.5053 | 90.9063 | 0.49618 | 0.24366 | 0.74869 | 727.2506 | 959.5053 | 59.8763 | 62.5312 | 27.4688 | 0.030906 | 27.4997 | 243.6345
|  | 45639.6667 | 45639.6667 | 12.6667 | 2460658.1667 | 0.2495 | 262.8351 | 9339.4687 | 0.016698 | -0.68444 | 262.1507 | 9338.7843 | 0.9844 | 262.1448 | 23.436 | 23.4386 | -98.5516 | -23.2057 | 0.043032 | 5.5033 | 90.9063 | 0.49618 | 0.24366 | 0.7487 | 727.2507 | 965.5033 | 61.3758 | 63.8767 | 26.1233 | 0.032746 | 26.156 | 243.9686
|  | 45639.6708 | 45639.6708 | 12.6708 | 2460658.1708 | 0.24951 | 262.8393 | 9339.4728 | 0.016698 | -0.6843 | 262.1549 | 9338.7885 | 0.9844 | 262.1491 | 23.436 | 23.4386 | -98.547 | -23.206 | 0.043032 | 5.5014 | 90.9063 | 0.49618 | 0.24366 | 0.7487 | 727.2507 | 971.5014 | 62.8753 | 65.226 | 24.774 | 0.034773 | 24.8088 | 244.2797
|  | 45639.675 | 45639.675 | 12.675 | 2460658.175 | 0.24951 | 262.8434 | 9339.4769 | 0.016698 | -0.68417 | 262.1592 | 9338.7928 | 0.9844 | 262.1533 | 23.436 | 23.4386 | -98.5424 | -23.2062 | 0.043032 | 5.4994 | 90.9063 | 0.49618 | 0.24366 | 0.7487 | 727.2507 | 977.4994 | 64.3748 | 66.5786 | 23.4214 | 0.037019 | 23.4584 | 244.569
|  | 45639.6792 | 45639.6792 | 12.6792 | 2460658.1792 | 0.24951 | 262.8475 | 9339.4811 | 0.016698 | -0.68404 | 262.1634 | 9338.797 | 0.9844 | 262.1575 | 23.436 | 23.4386 | -98.5378 | -23.2065 | 0.043032 | 5.4974 | 90.9063 | 0.49618 | 0.24366 | 0.7487 | 727.2507 | 983.4974 | 65.8743 | 67.9344 | 22.0656 | 0.039524 | 22.1052 | 244.8374
|  | 45639.6833 | 45639.6833 | 12.6833 | 2460658.1833 | 0.24951 | 262.8516 | 9339.4852 | 0.016698 | -0.68391 | 262.1677 | 9338.8012 | 0.9844 | 262.1618 | 23.436 | 23.4386 | -98.5332 | -23.2067 | 0.043032 | 5.4954 | 90.9063 | 0.49618 | 0.24367 | 0.7487 | 727.2507 | 989.4954 | 67.3739 | 69.293 | 20.707 | 0.042338 | 20.7493 | 245.0856
|  | 45639.6875 | 45639.6875 | 12.6875 | 2460658.1875 | 0.24951 | 262.8557 | 9339.4893 | 0.016698 | -0.68378 | 262.1719 | 9338.8055 | 0.9844 | 262.166 | 23.436 | 23.4386 | -98.5286 | -23.207 | 0.043032 | 5.4934 | 90.9063 | 0.49619 | 0.24367 | 0.7487 | 727.2507 | 995.4934 | 68.8734 | 70.6543 | 19.3457 | 0.045523 | 19.3912 | 245.3146
|  | 45639.6917 | 45639.6917 | 12.6917 | 2460658.1917 | 0.24951 | 262.8598 | 9339.4934 | 0.016698 | -0.68365 | 262.1761 | 9338.8097 | 0.9844 | 262.1702 | 23.436 | 23.4386 | -98.524 | -23.2072 | 0.043032 | 5.4915 | 90.9063 | 0.49619 | 0.24367 | 0.7487 | 727.2507 | 1001.4915 | 70.3729 | 72.018 | 17.982 | 0.049161 | 18.0312 | 245.5251
|  | 45639.6958 | 45639.6958 | 12.6958 | 2460658.1958 | 0.24951 | 262.8639 | 9339.4975 | 0.016698 | -0.68352 | 262.1804 | 9338.814 | 0.9844 | 262.1745 | 23.436 | 23.4386 | -98.5194 | -23.2075 | 0.043032 | 5.4895 | 90.9063 | 0.49619 | 0.24367 | 0.74871 | 727.2507 | 1007.4895 | 71.8724 | 73.3838 | 16.6162 | 0.053359 | 16.6695 | 245.7176
|  | 45639.7 | 45639.7 | 12.7 | 2460658.2 | 0.24951 | 262.868 | 9339.5016 | 0.016698 | -0.68339 | 262.1846 | 9338.8182 | 0.9844 | 262.1787 | 23.436 | 23.4386 | -98.5148 | -23.2077 | 0.043032 | 5.4875 | 90.9063 | 0.49619 | 0.24367 | 0.74871 | 727.2508 | 1013.4875 | 73.3719 | 74.7516 | 15.2484 | 0.058259 | 15.3066 | 245.8928
|  | 45639.7042 | 45639.7042 | 12.7042 | 2460658.2042 | 0.24951 | 262.8721 | 9339.5057 | 0.016698 | -0.68326 | 262.1888 | 9338.8224 | 0.98439 | 262.183 | 23.436 | 23.4386 | -98.5102 | -23.208 | 0.043032 | 5.4855 | 90.9063 | 0.49619 | 0.24367 | 0.74871 | 727.2508 | 1019.4855 | 74.8714 | 76.1213 | 13.8787 | 0.064055 | 13.9428 | 246.0512
|  | 45639.7083 | 45639.7083 | 12.7083 | 2460658.2083 | 0.24951 | 262.8762 | 9339.5098 | 0.016698 | -0.68313 | 262.1931 | 9338.8267 | 0.98439 | 262.1872 | 23.436 | 23.4386 | -98.5056 | -23.2082 | 0.043032 | 5.4835 | 90.9063 | 0.49619 | 0.24367 | 0.74871 | 727.2508 | 1025.4835 | 76.3709 | 77.4925 | 12.5075 | 0.071016 | 12.5786 | 246.1932
|  | 45639.7125 | 45639.7125 | 12.7125 | 2460658.2125 | 0.24951 | 262.8803 | 9339.5139 | 0.016698 | -0.683 | 262.1973 | 9338.8309 | 0.98439 | 262.1914 | 23.436 | 23.4386 | -98.501 | -23.2085 | 0.043032 | 5.4815 | 90.9063 | 0.49619 | 0.24368 | 0.74871 | 727.2508 | 1031.4815 | 77.8704 | 78.8651 | 11.1349 | 0.079527 | 11.2145 | 246.3193
|  | 45639.7167 | 45639.7167 | 12.7167 | 2460658.2167 | 0.24951 | 262.8844 | 9339.518 | 0.016698 | -0.68287 | 262.2016 | 9338.8351 | 0.98439 | 262.1957 | 23.436 | 23.4386 | -98.4964 | -23.2087 | 0.043032 | 5.4796 | 90.9064 | 0.49619 | 0.24368 | 0.74871 | 727.2508 | 1037.4796 | 79.3699 | 80.2389 | 9.7611 | 0.090154 | 9.8512 | 246.4299
|  | 45639.7208 | 45639.7208 | 12.7208 | 2460658.2208 | 0.24951 | 262.8885 | 9339.5221 | 0.016698 | -0.68274 | 262.2058 | 9338.8394 | 0.98439 | 262.1999 | 23.436 | 23.4386 | -98.4918 | -23.209 | 0.043032 | 5.4776 | 90.9064 | 0.4962 | 0.24368 | 0.74871 | 727.2508 | 1043.4776 | 80.8694 | 81.6139 | 8.3861 | 0.10375 | 8.4899 | 246.5252
|  | 45639.725 | 45639.725 | 12.725 | 2460658.225 | 0.24951 | 262.8926 | 9339.5262 | 0.016698 | -0.68261 | 262.21 | 9338.8436 | 0.98439 | 262.2041 | 23.436 | 23.4386 | -98.4872 | -23.2092 | 0.043032 | 5.4756 | 90.9064 | 0.4962 | 0.24368 | 0.74872 | 727.2508 | 1049.4756 | 82.3689 | 82.9897 | 7.0103 | 0.12164 | 7.1319 | 246.6056
|  | 45639.7292 | 45639.7292 | 12.7292 | 2460658.2292 | 0.24951 | 262.8967 | 9339.5303 | 0.016698 | -0.68248 | 262.2143 | 9338.8479 | 0.98439 | 262.2084 | 23.436 | 23.4386 | -98.4826 | -23.2095 | 0.043032 | 5.4736 | 90.9064 | 0.4962 | 0.24368 | 0.74872 | 727.2509 | 1055.4736 | 83.8684 | 84.3663 | 5.6337 | 0.14591 | 5.7796 | 246.6712
|  | 45639.7333 | 45639.7333 | 12.7333 | 2460658.2333 | 0.24951 | 262.9009 | 9339.5344 | 0.016698 | -0.68234 | 262.2185 | 9338.8521 | 0.98439 | 262.2126 | 23.436 | 23.4386 | -98.478 | -23.2097 | 0.043032 | 5.4716 | 90.9064 | 0.4962 | 0.24368 | 0.74872 | 727.2509 | 1061.4716 | 85.3679 | 85.7435 | 4.2565 | 0.18047 | 4.437 | 246.7223
|  | 45639.7375 | 45639.7375 | 12.7375 | 2460658.2375 | 0.24951 | 262.905 | 9339.5385 | 0.016698 | -0.68221 | 262.2227 | 9338.8563 | 0.98439 | 262.2169 | 23.436 | 23.4386 | -98.4734 | -23.21 | 0.043032 | 5.4697 | 90.9064 | 0.4962 | 0.24368 | 0.74872 | 727.2509 | 1067.4697 | 86.8674 | 87.1212 | 2.8788 | 0.23439 | 3.1132 | 246.759
|  | 45639.7417 | 45639.7417 | 12.7417 | 2460658.2417 | 0.24951 | 262.9091 | 9339.5427 | 0.016698 | -0.68208 | 262.227 | 9338.8606 | 0.98439 | 262.2211 | 23.436 | 23.4386 | -98.4688 | -23.2102 | 0.043032 | 5.4677 | 90.9064 | 0.4962 | 0.24369 | 0.74872 | 727.2509 | 1073.4677 | 88.3669 | 88.4991 | 1.5009 | 0.31959 | 1.8205 | 246.7814
|  | 45639.7458 | 45639.7458 | 12.7458 | 2460658.2458 | 0.24951 | 262.9132 | 9339.5468 | 0.016698 | -0.68195 | 262.2312 | 9338.8648 | 0.98439 | 262.2253 | 23.436 | 23.4386 | -98.4642 | -23.2105 | 0.043032 | 5.4657 | 90.9064 | 0.4962 | 0.24369 | 0.74872 | 727.2509 | 1079.4657 | 89.8664 | 89.8772 | 0.12276 | 0.4647 | 0.58746 | 246.7895
|  | 45639.75 | 45639.75 | 12.75 | 2460658.25 | 0.24951 | 262.9173 | 9339.5509 | 0.016698 | -0.68182 | 262.2355 | 9338.869 | 0.98439 | 262.2296 | 23.436 | 23.4386 | -98.4596 | -23.2107 | 0.043032 | 5.4637 | 90.9064 | 0.49621 | 0.24369 | 0.74872 | 727.2509 | 1085.4637 | 91.3659 | 91.2554 | -1.2554 | 0.26331 | -0.99205 | 246.7834
|  | 45639.7542 | 45639.7542 | 12.7542 | 2460658.2542 | 0.24951 | 262.9214 | 9339.555 | 0.016698 | -0.68169 | 262.2397 | 9338.8733 | 0.98439 | 262.2338 | 23.436 | 23.4386 | -98.455 | -23.211 | 0.043032 | 5.4617 | 90.9064 | 0.49621 | 0.24369 | 0.74872 | 727.2509 | 1091.4617 | 92.8654 | 92.6333 | -2.6333 | 0.12545 | -2.5079 | 246.7631
|  | 45639.7583 | 45639.7583 | 12.7583 | 2460658.2583 | 0.24951 | 262.9255 | 9339.5591 | 0.016698 | -0.68156 | 262.2439 | 9338.8775 | 0.98439 | 262.238 | 23.436 | 23.4386 | -98.4503 | -23.2112 | 0.043032 | 5.4597 | 90.9064 | 0.49621 | 0.24369 | 0.74873 | 727.2509 | 1097.4597 | 94.3649 | 94.011 | -4.011 | 0.082287 | -3.9287 | 246.7284
|  | 45639.7625 | 45639.7625 | 12.7625 | 2460658.2625 | 0.24951 | 262.9296 | 9339.5632 | 0.016698 | -0.68143 | 262.2482 | 9338.8818 | 0.98439 | 262.2423 | 23.436 | 23.4386 | -98.4457 | -23.2115 | 0.043032 | 5.4578 | 90.9064 | 0.49621 | 0.24369 | 0.74873 | 727.251 | 1103.4578 | 95.8644 | 95.3883 | -5.3883 | 0.061174 | -5.3271 | 246.6794
|  | 45639.7667 | 45639.7667 | 12.7667 | 2460658.2667 | 0.24951 | 262.9337 | 9339.5673 | 0.016698 | -0.6813 | 262.2524 | 9338.886 | 0.98439 | 262.2465 | 23.436 | 23.4386 | -98.4411 | -23.2117 | 0.043032 | 5.4558 | 90.9064 | 0.49621 | 0.24369 | 0.74873 | 727.251 | 1109.4558 | 97.3639 | 96.765 | -6.765 | 0.048642 | -6.7163 | 246.6159
|  | 45639.7708 | 45639.7708 | 12.7708 | 2460658.2708 | 0.24951 | 262.9378 | 9339.5714 | 0.016698 | -0.68117 | 262.2566 | 9338.8902 | 0.98439 | 262.2508 | 23.436 | 23.4386 | -98.4365 | -23.212 | 0.043032 | 5.4538 | 90.9064 | 0.49621 | 0.24369 | 0.74873 | 727.251 | 1115.4538 | 98.8635 | 98.1409 | -8.1409 | 0.040336 | -8.1006 | 246.5377
|  | 45639.775 | 45639.775 | 12.775 | 2460658.275 | 0.24951 | 262.9419 | 9339.5755 | 0.016698 | -0.68104 | 262.2609 | 9338.8945 | 0.98439 | 262.255 | 23.436 | 23.4386 | -98.4319 | -23.2122 | 0.043032 | 5.4518 | 90.9064 | 0.49621 | 0.2437 | 0.74873 | 727.251 | 1121.4518 | 100.363 | 99.5159 | -9.5159 | 0.034421 | -9.4815 | 246.4445
|  | 45639.7792 | 45639.7792 | 12.7792 | 2460658.2792 | 0.24951 | 262.946 | 9339.5796 | 0.016698 | -0.68091 | 262.2651 | 9338.8987 | 0.98439 | 262.2592 | 23.436 | 23.4386 | -98.4273 | -23.2124 | 0.043032 | 5.4498 | 90.9064 | 0.49622 | 0.2437 | 0.74873 | 727.251 | 1127.4498 | 101.8625 | 100.8899 | -10.8899 | 0.029992 | -10.8599 | 246.3362
|  | 45639.7833 | 45639.7833 | 12.7833 | 2460658.2833 | 0.24951 | 262.9501 | 9339.5837 | 0.016698 | -0.68078 | 262.2694 | 9338.9029 | 0.98439 | 262.2635 | 23.436 | 23.4386 | -98.4227 | -23.2127 | 0.043032 | 5.4479 | 90.9064 | 0.49622 | 0.2437 | 0.74873 | 727.251 | 1133.4479 | 103.362 | 102.2627 | -12.2627 | 0.026547 | -12.2361 | 246.2123
|  | 45639.7875 | 45639.7875 | 12.7875 | 2460658.2875 | 0.24951 | 262.9542 | 9339.5878 | 0.016698 | -0.68065 | 262.2736 | 9338.9072 | 0.98439 | 262.2677 | 23.436 | 23.4386 | -98.4181 | -23.2129 | 0.043032 | 5.4459 | 90.9064 | 0.49622 | 0.2437 | 0.74874 | 727.251 | 1139.4459 | 104.8615 | 103.634 | -13.634 | 0.023788 | -13.6103 | 246.0726
|  | 45639.7917 | 45639.7917 | 12.7917 | 2460658.2917 | 0.24951 | 262.9584 | 9339.5919 | 0.016698 | -0.68051 | 262.2778 | 9338.9114 | 0.98439 | 262.2719 | 23.436 | 23.4386 | -98.4135 | -23.2132 | 0.043032 | 5.4439 | 90.9064 | 0.49622 | 0.2437 | 0.74874 | 727.2511 | 1145.4439 | 106.361 | 105.0038 | -15.0038 | 0.021528 | -14.9823 | 245.9167
|  | 45639.7958 | 45639.7958 | 12.7958 | 2460658.2958 | 0.24951 | 262.9625 | 9339.596 | 0.016698 | -0.68038 | 262.2821 | 9338.9157 | 0.98439 | 262.2762 | 23.436 | 23.4386 | -98.4089 | -23.2134 | 0.043032 | 5.4419 | 90.9064 | 0.49622 | 0.2437 | 0.74874 | 727.2511 | 1151.4419 | 107.8605 | 106.3719 | -16.3719 | 0.01964 | -16.3522 | 245.744
|  | 45639.8 | 45639.8 | 12.8 | 2460658.3 | 0.24951 | 262.9666 | 9339.6001 | 0.016698 | -0.68025 | 262.2863 | 9338.9199 | 0.98438 | 262.2804 | 23.436 | 23.4386 | -98.4043 | -23.2137 | 0.043032 | 5.4399 | 90.9064 | 0.49622 | 0.2437 | 0.74874 | 727.2511 | 1157.4399 | 109.36 | 107.738 | -17.738 | 0.018039 | -17.7199 | 245.554
|  | 45639.8042 | 45639.8042 | 12.8042 | 2460658.3042 | 0.24951 | 262.9707 | 9339.6043 | 0.016698 | -0.68012 | 262.2906 | 9338.9241 | 0.98438 | 262.2847 | 23.436 | 23.4386 | -98.3997 | -23.2139 | 0.043032 | 5.4379 | 90.9064 | 0.49622 | 0.24371 | 0.74874 | 727.2511 | 1163.4379 | 110.8595 | 109.1019 | -19.1019 | 0.016661 | -19.0852 | 245.3463
|  | 45639.8083 | 45639.8083 | 12.8083 | 2460658.3083 | 0.24951 | 262.9748 | 9339.6084 | 0.016698 | -0.67999 | 262.2948 | 9338.9284 | 0.98438 | 262.2889 | 23.436 | 23.4386 | -98.3951 | -23.2142 | 0.043032 | 5.436 | 90.9064 | 0.49623 | 0.24371 | 0.74874 | 727.2511 | 1169.436 | 112.359 | 110.4635 | -20.4635 | 0.015463 | -20.448 | 245.12
|  | 45639.8125 | 45639.8125 | 12.8125 | 2460658.3125 | 0.24951 | 262.9789 | 9339.6125 | 0.016698 | -0.67986 | 262.299 | 9338.9326 | 0.98438 | 262.2931 | 23.436 | 23.4386 | -98.3905 | -23.2144 | 0.043032 | 5.434 | 90.9064 | 0.49623 | 0.24371 | 0.74874 | 727.2511 | 1175.434 | 113.8585 | 111.8224 | -21.8224 | 0.01441 | -21.808 | 244.8747
|  | 45639.8167 | 45639.8167 | 12.8167 | 2460658.3167 | 0.24951 | 262.983 | 9339.6166 | 0.016698 | -0.67973 | 262.3033 | 9338.9368 | 0.98438 | 262.2974 | 23.436 | 23.4386 | -98.3859 | -23.2147 | 0.043032 | 5.432 | 90.9064 | 0.49623 | 0.24371 | 0.74875 | 727.2511 | 1181.432 | 115.358 | 113.1785 | -23.1785 | 0.013476 | -23.1651 | 244.6094
|  | 45639.8208 | 45639.8208 | 12.8208 | 2460658.3208 | 0.24951 | 262.9871 | 9339.6207 | 0.016698 | -0.6796 | 262.3075 | 9338.9411 | 0.98438 | 262.3016 | 23.436 | 23.4386 | -98.3813 | -23.2149 | 0.043032 | 5.43 | 90.9064 | 0.49623 | 0.24371 | 0.74875 | 727.2511 | 1187.43 | 116.8575 | 114.5316 | -24.5316 | 0.012643 | -24.5189 | 244.3233
|  | 45639.825 | 45639.825 | 12.825 | 2460658.325 | 0.24951 | 262.9912 | 9339.6248 | 0.016698 | -0.67947 | 262.3117 | 9338.9453 | 0.98438 | 262.3058 | 23.436 | 23.4386 | -98.3767 | -23.2152 | 0.043032 | 5.428 | 90.9064 | 0.49623 | 0.24371 | 0.74875 | 727.2512 | 1193.428 | 118.357 | 115.8812 | -25.8812 | 0.011893 | -25.8693 | 244.0154
|  | 45639.8292 | 45639.8292 | 12.8292 | 2460658.3292 | 0.24951 | 262.9953 | 9339.6289 | 0.016698 | -0.67934 | 262.316 | 9338.9496 | 0.98438 | 262.3101 | 23.436 | 23.4386 | -98.3721 | -23.2154 | 0.043032 | 5.426 | 90.9064 | 0.49623 | 0.24371 | 0.74875 | 727.2512 | 1199.426 | 119.8565 | 117.2272 | -27.2272 | 0.011214 | -27.216 | 243.6849
|  | 45639.8333 | 45639.8333 | 12.8333 | 2460658.3333 | 0.24951 | 262.9994 | 9339.633 | 0.016698 | -0.67921 | 262.3202 | 9338.9538 | 0.98438 | 262.3143 | 23.436 | 23.4386 | -98.3675 | -23.2156 | 0.043032 | 5.4241 | 90.9064 | 0.49623 | 0.24372 | 0.74875 | 727.2512 | 1205.4241 | 121.356 | 118.5692 | -28.5692 | 0.010596 | -28.5586 | 243.3305
|  | 45639.8375 | 45639.8375 | 12.8375 | 2460658.3375 | 0.24951 | 263.0035 | 9339.6371 | 0.016698 | -0.67908 | 262.3245 | 9338.958 | 0.98438 | 262.3186 | 23.436 | 23.4386 | -98.3629 | -23.2159 | 0.043032 | 5.4221 | 90.9064 | 0.49623 | 0.24372 | 0.74875 | 727.2512 | 1211.4221 | 122.8555 | 119.9069 | -29.9069 | 0.010032 | -29.8969 | 242.9509
|  | 45639.8417 | 45639.8417 | 12.8417 | 2460658.3417 | 0.24951 | 263.0076 | 9339.6412 | 0.016698 | -0.67895 | 262.3287 | 9338.9623 | 0.98438 | 262.3228 | 23.436 | 23.4386 | -98.3583 | -23.2161 | 0.043032 | 5.4201 | 90.9064 | 0.49624 | 0.24372 | 0.74875 | 727.2512 | 1217.4201 | 124.355 | 121.2399 | -31.2399 | 0.0095124 | -31.2304 | 242.545
|  | 45639.8458 | 45639.8458 | 12.8458 | 2460658.3458 | 0.24951 | 263.0117 | 9339.6453 | 0.016698 | -0.67882 | 262.3329 | 9338.9665 | 0.98438 | 262.327 | 23.436 | 23.4386 | -98.3537 | -23.2164 | 0.043032 | 5.4181 | 90.9064 | 0.49624 | 0.24372 | 0.74876 | 727.2512 | 1223.4181 | 125.8545 | 122.5679 | -32.5679 | 0.0090334 | -32.5589 | 242.1112
|  | 45639.85 | 45639.85 | 12.85 | 2460658.35 | 0.24951 | 263.0158 | 9339.6494 | 0.016698 | -0.67868 | 262.3372 | 9338.9707 | 0.98438 | 262.3313 | 23.436 | 23.4386 | -98.3491 | -23.2166 | 0.043032 | 5.4161 | 90.9064 | 0.49624 | 0.24372 | 0.74876 | 727.2512 | 1229.4161 | 127.354 | 123.8903 | -33.8903 | 0.0085898 | -33.8818 | 241.6479
|  | 45639.8542 | 45639.8542 | 12.8542 | 2460658.3542 | 0.24951 | 263.02 | 9339.6535 | 0.016698 | -0.67855 | 262.3414 | 9338.975 | 0.98438 | 262.3355 | 23.436 | 23.4386 | -98.3445 | -23.2169 | 0.043032 | 5.4141 | 90.9064 | 0.49624 | 0.24372 | 0.74876 | 727.2513 | 1235.4141 | 128.8535 | 125.2068 | -35.2068 | 0.0081774 | -35.1987 | 241.1533
|  | 45639.8583 | 45639.8583 | 12.8583 | 2460658.3583 | 0.24951 | 263.0241 | 9339.6576 | 0.016698 | -0.67842 | 262.3456 | 9338.9792 | 0.98438 | 262.3397 | 23.436 | 23.4386 | -98.3399 | -23.2171 | 0.043032 | 5.4122 | 90.9064 | 0.49624 | 0.24372 | 0.74876 | 727.2513 | 1241.4122 | 130.353 | 126.5169 | -36.5169 | 0.0077929 | -36.5091 | 240.6257
|  | 45639.8625 | 45639.8625 | 12.8625 | 2460658.3625 | 0.24951 | 263.0282 | 9339.6617 | 0.016698 | -0.67829 | 262.3499 | 9338.9835 | 0.98438 | 262.344 | 23.436 | 23.4386 | -98.3353 | -23.2174 | 0.043032 | 5.4102 | 90.9064 | 0.49624 | 0.24373 | 0.74876 | 727.2513 | 1247.4102 | 131.8525 | 127.8199 | -37.8199 | 0.0074333 | -37.8125 | 240.0628
|  | 45639.8667 | 45639.8667 | 12.8667 | 2460658.3667 | 0.24951 | 263.0323 | 9339.6659 | 0.016698 | -0.67816 | 262.3541 | 9338.9877 | 0.98438 | 262.3482 | 23.436 | 23.4386 | -98.3307 | -23.2176 | 0.043032 | 5.4082 | 90.9064 | 0.49624 | 0.24373 | 0.74876 | 727.2513 | 1253.4082 | 133.352 | 129.1154 | -39.1154 | 0.0070961 | -39.1083 | 239.4625
|  | 45639.8708 | 45639.8708 | 12.8708 | 2460658.3708 | 0.24951 | 263.0364 | 9339.67 | 0.016698 | -0.67803 | 262.3584 | 9338.9919 | 0.98438 | 262.3525 | 23.436 | 23.4386 | -98.3261 | -23.2178 | 0.043032 | 5.4062 | 90.9064 | 0.49625 | 0.24373 | 0.74876 | 727.2513 | 1259.4062 | 134.8516 | 130.4026 | -40.4026 | 0.0067791 | -40.3958 | 238.8223
|  | 45639.875 | 45639.875 | 12.875 | 2460658.375 | 0.24951 | 263.0405 | 9339.6741 | 0.016698 | -0.6779 | 262.3626 | 9338.9962 | 0.98438 | 262.3567 | 23.436 | 23.4386 | -98.3215 | -23.2181 | 0.043032 | 5.4042 | 90.9064 | 0.49625 | 0.24373 | 0.74876 | 727.2513 | 1265.4042 | 136.3511 | 131.6808 | -41.6808 | 0.0064805 | -41.6743 | 238.1396
|  | 45639.8792 | 45639.8792 | 12.8792 | 2460658.3792 | 0.24951 | 263.0446 | 9339.6782 | 0.016698 | -0.67777 | 262.3668 | 9339.0004 | 0.98438 | 262.3609 | 23.436 | 23.4386 | -98.3169 | -23.2183 | 0.043032 | 5.4022 | 90.9064 | 0.49625 | 0.24373 | 0.74877 | 727.2513 | 1271.4022 | 137.8506 | 132.9493 | -42.9493 | 0.0061986 | -42.9431 | 237.4112
|  | 45639.8833 | 45639.8833 | 12.8833 | 2460658.3833 | 0.24951 | 263.0487 | 9339.6823 | 0.016698 | -0.67764 | 262.3711 | 9339.0046 | 0.98438 | 262.3652 | 23.436 | 23.4386 | -98.3123 | -23.2186 | 0.043032 | 5.4003 | 90.9064 | 0.49625 | 0.24373 | 0.74877 | 727.2513 | 1277.4003 | 139.3501 | 134.2071 | -44.2071 | 0.0059319 | -44.2012 | 236.6342
|  | 45639.8875 | 45639.8875 | 12.8875 | 2460658.3875 | 0.24951 | 263.0528 | 9339.6864 | 0.016698 | -0.67751 | 262.3753 | 9339.0089 | 0.98438 | 262.3694 | 23.436 | 23.4386 | -98.3076 | -23.2188 | 0.043032 | 5.3983 | 90.9064 | 0.49625 | 0.24373 | 0.74877 | 727.2514 | 1283.3983 | 140.8496 | 135.4534 | -45.4534 | 0.0056794 | -45.4478 | 235.8051
|  | 45639.8917 | 45639.8917 | 12.8917 | 2460658.3917 | 0.24951 | 263.0569 | 9339.6905 | 0.016698 | -0.67738 | 262.3795 | 9339.0131 | 0.98438 | 262.3736 | 23.436 | 23.4386 | -98.303 | -23.2191 | 0.043032 | 5.3963 | 90.9064 | 0.49625 | 0.24373 | 0.74877 | 727.2514 | 1289.3963 | 142.3491 | 136.6871 | -46.6871 | 0.0054398 | -46.6817 | 234.9199
|  | 45639.8958 | 45639.8958 | 12.8958 | 2460658.3958 | 0.24951 | 263.061 | 9339.6946 | 0.016698 | -0.67725 | 262.3838 | 9339.0174 | 0.98437 | 262.3779 | 23.436 | 23.4386 | -98.2984 | -23.2193 | 0.043032 | 5.3943 | 90.9064 | 0.49625 | 0.24374 | 0.74877 | 727.2514 | 1295.3943 | 143.8486 | 137.9071 | -47.9071 | 0.0052123 | -47.9018 | 233.9748
|  | 45639.9 | 45639.9 | 12.9 | 2460658.4 | 0.24951 | 263.0651 | 9339.6987 | 0.016698 | -0.67711 | 262.388 | 9339.0216 | 0.98437 | 262.3821 | 23.436 | 23.4386 | -98.2938 | -23.2196 | 0.043032 | 5.3923 | 90.9064 | 0.49626 | 0.24374 | 0.74877 | 727.2514 | 1301.3923 | 145.3481 | 139.1119 | -49.1119 | 0.004996 | -49.1069 | 232.9652
|  | 45639.9042 | 45639.9042 | 12.9042 | 2460658.4042 | 0.24951 | 263.0692 | 9339.7028 | 0.016698 | -0.67698 | 262.3923 | 9339.0258 | 0.98437 | 262.3864 | 23.436 | 23.4386 | -98.2892 | -23.2198 | 0.043032 | 5.3903 | 90.9064 | 0.49626 | 0.24374 | 0.74877 | 727.2514 | 1307.3903 | 146.8476 | 140.3003 | -50.3003 | 0.0047903 | -50.2955 | 231.8864
|  | 45639.9083 | 45639.9083 | 12.9083 | 2460658.4083 | 0.24951 | 263.0733 | 9339.7069 | 0.016698 | -0.67685 | 262.3965 | 9339.0301 | 0.98437 | 262.3906 | 23.436 | 23.4386 | -98.2846 | -23.22 | 0.043032 | 5.3883 | 90.9064 | 0.49626 | 0.24374 | 0.74878 | 727.2514 | 1313.3883 | 148.3471 | 141.4707 | -51.4707 | 0.0045945 | -51.4661 | 230.7331
|  | 45639.9125 | 45639.9125 | 12.9125 | 2460658.4125 | 0.24951 | 263.0775 | 9339.711 | 0.016698 | -0.67672 | 262.4007 | 9339.0343 | 0.98437 | 262.3948 | 23.436 | 23.4386 | -98.28 | -23.2203 | 0.043032 | 5.3864 | 90.9064 | 0.49626 | 0.24374 | 0.74878 | 727.2514 | 1319.3864 | 149.8466 | 142.6213 | -52.6213 | 0.0044081 | -52.6169 | 229.5
|  | 45639.9167 | 45639.9167 | 12.9167 | 2460658.4167 | 0.24951 | 263.0816 | 9339.7151 | 0.016698 | -0.67659 | 262.405 | 9339.0385 | 0.98437 | 262.3991 | 23.436 | 23.4386 | -98.2754 | -23.2205 | 0.043032 | 5.3844 | 90.9064 | 0.49626 | 0.24374 | 0.74878 | 727.2515 | 1325.3844 | 151.3461 | 143.7502 | -53.7502 | 0.0042307 | -53.746 | 228.181
|  | 45639.9208 | 45639.9208 | 12.9208 | 2460658.4208 | 0.24951 | 263.0857 | 9339.7192 | 0.016698 | -0.67646 | 262.4092 | 9339.0428 | 0.98437 | 262.4033 | 23.436 | 23.4386 | -98.2708 | -23.2208 | 0.043032 | 5.3824 | 90.9064 | 0.49626 | 0.24374 | 0.74878 | 727.2515 | 1331.3824 | 152.8456 | 144.8553 | -54.8553 | 0.004062 | -54.8513 | 226.7699
|  | 45639.925 | 45639.925 | 12.925 | 2460658.425 | 0.24951 | 263.0898 | 9339.7233 | 0.016698 | -0.67633 | 262.4134 | 9339.047 | 0.98437 | 262.4075 | 23.436 | 23.4386 | -98.2662 | -23.221 | 0.043032 | 5.3804 | 90.9064 | 0.49626 | 0.24375 | 0.74878 | 727.2515 | 1337.3804 | 154.3451 | 145.9342 | -55.9342 | 0.0039016 | -55.9303 | 225.2602
|  | 45639.9292 | 45639.9292 | 12.9292 | 2460658.4292 | 0.24951 | 263.0939 | 9339.7275 | 0.016698 | -0.6762 | 262.4177 | 9339.0513 | 0.98437 | 262.4118 | 23.436 | 23.4386 | -98.2616 | -23.2213 | 0.043032 | 5.3784 | 90.9064 | 0.49626 | 0.24375 | 0.74878 | 727.2515 | 1343.3784 | 155.8446 | 146.9843 | -56.9843 | 0.0037493 | -56.9806 | 223.6451
|  | 45639.9333 | 45639.9333 | 12.9333 | 2460658.4333 | 0.24951 | 263.098 | 9339.7316 | 0.016698 | -0.67607 | 262.4219 | 9339.0555 | 0.98437 | 262.416 | 23.436 | 23.4386 | -98.257 | -23.2215 | 0.043032 | 5.3764 | 90.9064 | 0.49627 | 0.24375 | 0.74878 | 727.2515 | 1349.3764 | 157.3441 | 148.0028 | -58.0028 | 0.0036051 | -57.9992 | 221.9175
|  | 45639.9375 | 45639.9375 | 12.9375 | 2460658.4375 | 0.24951 | 263.1021 | 9339.7357 | 0.016698 | -0.67594 | 262.4262 | 9339.0597 | 0.98437 | 262.4203 | 23.436 | 23.4386 | -98.2524 | -23.2217 | 0.043032 | 5.3744 | 90.9064 | 0.49627 | 0.24375 | 0.74879 | 727.2515 | 1355.3744 | 158.8436 | 148.9864 | -58.9864 | 0.0034688 | -58.9829 | 220.0704
|  | 45639.9417 | 45639.9417 | 12.9417 | 2460658.4417 | 0.24951 | 263.1062 | 9339.7398 | 0.016698 | -0.67581 | 262.4304 | 9339.064 | 0.98437 | 262.4245 | 23.436 | 23.4386 | -98.2478 | -23.222 | 0.043032 | 5.3725 | 90.9064 | 0.49627 | 0.24375 | 0.74879 | 727.2515 | 1361.3725 | 160.3431 | 149.9318 | -59.9318 | 0.0033405 | -59.9284 | 218.0971
|  | 45639.9458 | 45639.9458 | 12.9458 | 2460658.4458 | 0.24951 | 263.1103 | 9339.7439 | 0.016698 | -0.67568 | 262.4346 | 9339.0682 | 0.98437 | 262.4287 | 23.436 | 23.4386 | -98.2432 | -23.2222 | 0.043032 | 5.3705 | 90.9064 | 0.49627 | 0.24375 | 0.74879 | 727.2515 | 1367.3705 | 161.8426 | 150.8351 | -60.8351 | 0.0032201 | -60.8319 | 215.9911
|  | 45639.95 | 45639.95 | 12.95 | 2460658.45 | 0.24951 | 263.1144 | 9339.748 | 0.016698 | -0.67554 | 262.4389 | 9339.0724 | 0.98437 | 262.433 | 23.436 | 23.4386 | -98.2386 | -23.2225 | 0.043032 | 5.3685 | 90.9064 | 0.49627 | 0.24375 | 0.74879 | 727.2516 | 1373.3685 | 163.3421 | 151.6924 | -61.6924 | 0.0031078 | -61.6893 | 213.7467
|  | 45639.9542 | 45639.9542 | 12.9542 | 2460658.4542 | 0.24951 | 263.1185 | 9339.7521 | 0.016698 | -0.67541 | 262.4431 | 9339.0767 | 0.98437 | 262.4372 | 23.436 | 23.4386 | -98.234 | -23.2227 | 0.043032 | 5.3665 | 90.9064 | 0.49627 | 0.24376 | 0.74879 | 727.2516 | 1379.3665 | 164.8416 | 152.4993 | -62.4993 | 0.0030038 | -62.4963 | 211.3594
|  | 45639.9583 | 45639.9583 | 12.9583 | 2460658.4583 | 0.24951 | 263.1226 | 9339.7562 | 0.016698 | -0.67528 | 262.4473 | 9339.0809 | 0.98437 | 262.4415 | 23.436 | 23.4386 | -98.2294 | -23.2229 | 0.043032 | 5.3645 | 90.9064 | 0.49627 | 0.24376 | 0.74879 | 727.2516 | 1385.3645 | 166.3411 | 153.2511 | -63.2511 | 0.0029082 | -63.2482 | 208.8261
|  | 45639.9625 | 45639.9625 | 12.9625 | 2460658.4625 | 0.24951 | 263.1267 | 9339.7603 | 0.016698 | -0.67515 | 262.4516 | 9339.0852 | 0.98437 | 262.4457 | 23.436 | 23.4386 | -98.2248 | -23.2232 | 0.043032 | 5.3625 | 90.9064 | 0.49628 | 0.24376 | 0.74879 | 727.2516 | 1391.3625 | 167.8406 | 153.9432 | -63.9432 | 0.0028213 | -63.9404 | 206.146
|  | 45639.9667 | 45639.9667 | 12.9667 | 2460658.4667 | 0.24951 | 263.1308 | 9339.7644 | 0.016698 | -0.67502 | 262.4558 | 9339.0894 | 0.98437 | 262.4499 | 23.436 | 23.4386 | -98.2202 | -23.2234 | 0.043032 | 5.3605 | 90.9065 | 0.49628 | 0.24376 | 0.7488 | 727.2516 | 1397.3605 | 169.3401 | 154.5706 | -64.5706 | 0.0027434 | -64.5679 | 203.3209
|  | 45639.9708 | 45639.9708 | 12.9708 | 2460658.4708 | 0.24951 | 263.1349 | 9339.7685 | 0.016698 | -0.67489 | 262.4601 | 9339.0936 | 0.98437 | 262.4542 | 23.436 | 23.4386 | -98.2156 | -23.2237 | 0.043032 | 5.3586 | 90.9065 | 0.49628 | 0.24376 | 0.7488 | 727.2516 | 1403.3586 | 170.8396 | 155.1284 | -65.1284 | 0.0026749 | -65.1257 | 200.3556
|  | 45639.975 | 45639.975 | 12.975 | 2460658.475 | 0.24951 | 263.1391 | 9339.7726 | 0.016698 | -0.67476 | 262.4643 | 9339.0979 | 0.98437 | 262.4584 | 23.436 | 23.4386 | -98.211 | -23.2239 | 0.043032 | 5.3566 | 90.9065 | 0.49628 | 0.24376 | 0.7488 | 727.2516 | 1409.3566 | 172.3391 | 155.6118 | -65.6118 | 0.002616 | -65.6092 | 197.2587
|  | 45639.9792 | 45639.9792 | 12.9792 | 2460658.4792 | 0.24951 | 263.1432 | 9339.7767 | 0.016698 | -0.67463 | 262.4685 | 9339.1021 | 0.98437 | 262.4626 | 23.436 | 23.4386 | -98.2064 | -23.2241 | 0.043032 | 5.3546 | 90.9065 | 0.49628 | 0.24376 | 0.7488 | 727.2517 | 1415.3546 | 173.8386 | 156.0163 | -66.0163 | 0.002567 | -66.0137 | 194.043
|  | 45639.9833 | 45639.9833 | 12.9833 | 2460658.4833 | 0.24951 | 263.1473 | 9339.7808 | 0.016698 | -0.6745 | 262.4728 | 9339.1063 | 0.98437 | 262.4669 | 23.436 | 23.4386 | -98.2018 | -23.2244 | 0.043032 | 5.3526 | 90.9065 | 0.49628 | 0.24376 | 0.7488 | 727.2517 | 1421.3526 | 175.3382 | 156.3378 | -66.3378 | 0.0025283 | -66.3352 | 190.7251
|  | 45639.9875 | 45639.9875 | 12.9875 | 2460658.4875 | 0.24951 | 263.1514 | 9339.7849 | 0.016698 | -0.67437 | 262.477 | 9339.1106 | 0.98437 | 262.4711 | 23.436 | 23.4386 | -98.1972 | -23.2246 | 0.043032 | 5.3506 | 90.9065 | 0.49628 | 0.24377 | 0.7488 | 727.2517 | 1427.3506 | 176.8377 | 156.5729 | -66.5729 | 0.0025001 | -66.5704 | 187.3256
|  | 45639.9917 | 45639.9917 | 12.9917 | 2460658.4917 | 0.24951 | 263.1555 | 9339.7891 | 0.016698 | -0.67424 | 262.4812 | 9339.1148 | 0.98437 | 262.4754 | 23.436 | 23.4386 | -98.1926 | -23.2249 | 0.043032 | 5.3486 | 90.9065 | 0.49629 | 0.24377 | 0.7488 | 727.2517 | 1433.3486 | 178.3372 | 156.719 | -66.719 | 0.0024827 | -66.7165 | 183.8686
|  | 45639.9958 | 45639.9958 | 12.9958 | 2460658.4958 | 0.24951 | 263.1596 | 9339.7932 | 0.016698 | -0.6741 | 262.4855 | 9339.1191 | 0.98436 | 262.4796 | 23.436 | 23.4386 | -98.1879 | -23.2251 | 0.043032 | 5.3466 | 90.9065 | 0.49629 | 0.24377 | 0.74881 | 727.2517 | 1439.3466 | 179.8367 | 156.7743 | -66.7743 | 0.0024761 | -66.7719 | 180.3806
|  | 45640 | 45640 | 13 | 2460658.5 | 0.24951 | 263.1637 | 9339.7973 | 0.016698 | -0.67397 | 262.4897 | 9339.1233 | 0.98436 | 262.4838 | 23.436 | 23.4386 | -98.1833 | -23.2254 | 0.043032 | 5.3447 | 90.9065 | 0.49629 | 0.24377 | 0.74881 | 727.2517 | 5.3447 | -178.6638 | 156.7384 | -66.7384 | 0.0024804 | -66.7359 | 176.8896
|  | 45640.0042 | 45640.0042 | 13.0042 | 2460658.5042 | 0.24951 | 263.1678 | 9339.8014 | 0.016698 | -0.67384 | 262.494 | 9339.1275 | 0.98436 | 262.4881 | 23.436 | 23.4386 | -98.1787 | -23.2256 | 0.043032 | 5.3427 | 90.9065 | 0.49629 | 0.24377 | 0.74881 | 727.2517 | 11.3427 | -177.1643 | 156.6115 | -66.6115 | 0.0024955 | -66.609 | 173.4238
|  | 45640.0083 | 45640.0083 | 13.0083 | 2460658.5083 | 0.24951 | 263.1719 | 9339.8055 | 0.016698 | -0.67371 | 262.4982 | 9339.1318 | 0.98436 | 262.4923 | 23.436 | 23.4386 | -98.1741 | -23.2258 | 0.043032 | 5.3407 | 90.9065 | 0.49629 | 0.24377 | 0.74881 | 727.2517 | 17.3407 | -175.6648 | 156.3951 | -66.3951 | 0.0025214 | -66.3926 | 170.01
|  | 45640.0125 | 45640.0125 | 13.0125 | 2460658.5125 | 0.24951 | 263.176 | 9339.8096 | 0.016698 | -0.67358 | 262.5024 | 9339.136 | 0.98436 | 262.4965 | 23.436 | 23.4386 | -98.1695 | -23.2261 | 0.043032 | 5.3387 | 90.9065 | 0.49629 | 0.24377 | 0.74881 | 727.2518 | 23.3387 | -174.1653 | 156.0917 | -66.0917 | 0.0025579 | -66.0891 | 166.6729
|  | 45640.0167 | 45640.0167 | 13.0167 | 2460658.5167 | 0.24951 | 263.1801 | 9339.8137 | 0.016698 | -0.67345 | 262.5067 | 9339.1402 | 0.98436 | 262.5008 | 23.436 | 23.4386 | -98.1649 | -23.2263 | 0.043032 | 5.3367 | 90.9065 | 0.49629 | 0.24378 | 0.74881 | 727.2518 | 29.3367 | -172.6658 | 155.7045 | -65.7045 | 0.0026047 | -65.7019 | 163.434
|  | 45640.0208 | 45640.0208 | 13.0208 | 2460658.5208 | 0.24951 | 263.1842 | 9339.8178 | 0.016698 | -0.67332 | 262.5109 | 9339.1445 | 0.98436 | 262.505 | 23.436 | 23.4386 | -98.1603 | -23.2265 | 0.043032 | 5.3347 | 90.9065 | 0.4963 | 0.24378 | 0.74881 | 727.2518 | 35.3347 | -171.1663 | 155.2376 | -65.2376 | 0.0026615 | -65.2349 | 160.3108
|  | 45640.025 | 45640.025 | 13.025 | 2460658.525 | 0.24951 | 263.1883 | 9339.8219 | 0.016698 | -0.67319 | 262.5151 | 9339.1487 | 0.98436 | 262.5093 | 23.436 | 23.4386 | -98.1557 | -23.2268 | 0.043032 | 5.3327 | 90.9065 | 0.4963 | 0.24378 | 0.74881 | 727.2518 | 41.3327 | -169.6668 | 154.6952 | -64.6952 | 0.0027281 | -64.6925 | 157.3167
|  | 45640.0292 | 45640.0292 | 13.0292 | 2460658.5292 | 0.24951 | 263.1924 | 9339.826 | 0.016698 | -0.67306 | 262.5194 | 9339.153 | 0.98436 | 262.5135 | 23.436 | 23.4386 | -98.1511 | -23.227 | 0.043032 | 5.3307 | 90.9065 | 0.4963 | 0.24378 | 0.74882 | 727.2518 | 47.3307 | -168.1673 | 154.0822 | -64.0822 | 0.002804 | -64.0794 | 154.4613
|  | 45640.0333 | 45640.0333 | 13.0333 | 2460658.5333 | 0.24951 | 263.1966 | 9339.8301 | 0.016698 | -0.67293 | 262.5236 | 9339.1572 | 0.98436 | 262.5177 | 23.436 | 23.4386 | -98.1465 | -23.2273 | 0.043032 | 5.3288 | 90.9065 | 0.4963 | 0.24378 | 0.74882 | 727.2518 | 53.3288 | -166.6678 | 153.4035 | -63.4035 | 0.002889 | -63.4006 | 151.7502
|  | 45640.0375 | 45640.0375 | 13.0375 | 2460658.5375 | 0.24952 | 263.2007 | 9339.8342 | 0.016698 | -0.6728 | 262.5279 | 9339.1614 | 0.98436 | 262.522 | 23.436 | 23.4386 | -98.1419 | -23.2275 | 0.043032 | 5.3268 | 90.9065 | 0.4963 | 0.24378 | 0.74882 | 727.2518 | 59.3268 | -165.1683 | 152.664 | -62.664 | 0.0029827 | -62.661 | 149.1858
|  | 45640.0417 | 45640.0417 | 13.0417 | 2460658.5417 | 0.24952 | 263.2048 | 9339.8383 | 0.016698 | -0.67266 | 262.5321 | 9339.1657 | 0.98436 | 262.5262 | 23.436 | 23.4386 | -98.1373 | -23.2277 | 0.043032 | 5.3248 | 90.9065 | 0.4963 | 0.24378 | 0.74882 | 727.2518 | 65.3248 | -163.6688 | 151.8684 | -61.8684 | 0.003085 | -61.8653 | 146.7677
|  | 45640.0458 | 45640.0458 | 13.0458 | 2460658.5458 | 0.24952 | 263.2089 | 9339.8424 | 0.016698 | -0.67253 | 262.5363 | 9339.1699 | 0.98436 | 262.5304 | 23.436 | 23.4386 | -98.1327 | -23.228 | 0.043032 | 5.3228 | 90.9065 | 0.4963 | 0.24379 | 0.74882 | 727.2519 | 71.3228 | -162.1693 | 151.0215 | -61.0215 | 0.0031955 | -61.0183 | 144.4933
|  | 45640.05 | 45640.05 | 13.05 | 2460658.55 | 0.24952 | 263.213 | 9339.8465 | 0.016698 | -0.6724 | 262.5406 | 9339.1741 | 0.98436 | 262.5347 | 23.436 | 23.4386 | -98.1281 | -23.2282 | 0.043032 | 5.3208 | 90.9065 | 0.4963 | 0.24379 | 0.74882 | 727.2519 | 77.3208 | -160.6698 | 150.1277 | -60.1277 | 0.0033142 | -60.1244 | 142.3585
|  | 45640.0542 | 45640.0542 | 13.0542 | 2460658.5542 | 0.24952 | 263.2171 | 9339.8507 | 0.016698 | -0.67227 | 262.5448 | 9339.1784 | 0.98436 | 262.5389 | 23.436 | 23.4386 | -98.1235 | -23.2285 | 0.043032 | 5.3188 | 90.9065 | 0.49631 | 0.24379 | 0.74882 | 727.2519 | 83.3188 | -159.1703 | 149.1909 | -59.1909 | 0.0034408 | -59.1875 | 140.3576
|  | 45640.0583 | 45640.0583 | 13.0583 | 2460658.5583 | 0.24952 | 263.2212 | 9339.8548 | 0.016698 | -0.67214 | 262.5491 | 9339.1826 | 0.98436 | 262.5432 | 23.436 | 23.4386 | -98.1189 | -23.2287 | 0.043032 | 5.3168 | 90.9065 | 0.49631 | 0.24379 | 0.74883 | 727.2519 | 89.3168 | -157.6708 | 148.2152 | -58.2152 | 0.0035754 | -58.2116 | 138.4843
|  | 45640.0625 | 45640.0625 | 13.0625 | 2460658.5625 | 0.24952 | 263.2253 | 9339.8589 | 0.016698 | -0.67201 | 262.5533 | 9339.1869 | 0.98436 | 262.5474 | 23.436 | 23.4386 | -98.1143 | -23.2289 | 0.043032 | 5.3148 | 90.9065 | 0.49631 | 0.24379 | 0.74883 | 727.2519 | 95.3148 | -156.1713 | 147.2039 | -57.2039 | 0.003718 | -57.2002 | 136.732
|  | 45640.0667 | 45640.0667 | 13.0667 | 2460658.5667 | 0.24952 | 263.2294 | 9339.863 | 0.016698 | -0.67188 | 262.5575 | 9339.1911 | 0.98436 | 262.5516 | 23.436 | 23.4386 | -98.1097 | -23.2292 | 0.043032 | 5.3129 | 90.9065 | 0.49631 | 0.24379 | 0.74883 | 727.2519 | 101.3129 | -154.6718 | 146.1603 | -56.1603 | 0.0038685 | -56.1565 | 135.0936
|  | 45640.0708 | 45640.0708 | 13.0708 | 2460658.5708 | 0.24952 | 263.2335 | 9339.8671 | 0.016698 | -0.67175 | 262.5618 | 9339.1953 | 0.98436 | 262.5559 | 23.436 | 23.4386 | -98.1051 | -23.2294 | 0.043032 | 5.3109 | 90.9065 | 0.49631 | 0.24379 | 0.74883 | 727.2519 | 107.3109 | -153.1723 | 145.0874 | -55.0874 | 0.0040271 | -55.0834 | 133.5622
|  | 45640.075 | 45640.075 | 13.075 | 2460658.575 | 0.24952 | 263.2376 | 9339.8712 | 0.016698 | -0.67162 | 262.566 | 9339.1996 | 0.98436 | 262.5601 | 23.436 | 23.4386 | -98.1005 | -23.2296 | 0.043032 | 5.3089 | 90.9065 | 0.49631 | 0.2438 | 0.74883 | 727.2519 | 113.3089 | -151.6728 | 143.9877 | -53.9877 | 0.004194 | -53.9835 | 132.1308
|  | 45640.0792 | 45640.0792 | 13.0792 | 2460658.5792 | 0.24952 | 263.2417 | 9339.8753 | 0.016698 | -0.67149 | 262.5702 | 9339.2038 | 0.98436 | 262.5643 | 23.436 | 23.4386 | -98.0959 | -23.2299 | 0.043032 | 5.3069 | 90.9065 | 0.49631 | 0.2438 | 0.74883 | 727.252 | 119.3069 | -150.1733 | 142.8638 | -52.8638 | 0.0043696 | -52.8594 | 130.7929
|  | 45640.0833 | 45640.0833 | 13.0833 | 2460658.5833 | 0.24952 | 263.2458 | 9339.8794 | 0.016698 | -0.67135 | 262.5745 | 9339.208 | 0.98436 | 262.5686 | 23.436 | 23.4386 | -98.0913 | -23.2301 | 0.043032 | 5.3049 | 90.9065 | 0.49632 | 0.2438 | 0.74883 | 727.252 | 125.3049 | -148.6738 | 141.7177 | -51.7177 | 0.004554 | -51.7131 | 129.5421
|  | 45640.0875 | 45640.0875 | 13.0875 | 2460658.5875 | 0.24952 | 263.2499 | 9339.8835 | 0.016698 | -0.67122 | 262.5787 | 9339.2123 | 0.98436 | 262.5728 | 23.436 | 23.4386 | -98.0867 | -23.2304 | 0.043032 | 5.3029 | 90.9065 | 0.49632 | 0.2438 | 0.74884 | 727.252 | 131.3029 | -147.1743 | 140.5514 | -50.5514 | 0.0047477 | -50.5467 | 128.3725
|  | 45640.0917 | 45640.0917 | 13.0917 | 2460658.5917 | 0.24952 | 263.254 | 9339.8876 | 0.016698 | -0.67109 | 262.583 | 9339.2165 | 0.98435 | 262.5771 | 23.436 | 23.4386 | -98.0821 | -23.2306 | 0.043032 | 5.3009 | 90.9065 | 0.49632 | 0.2438 | 0.74884 | 727.252 | 137.3009 | -145.6748 | 139.3668 | -49.3668 | 0.0049513 | -49.3619 | 127.2784
|  | 45640.0958 | 45640.0958 | 13.0958 | 2460658.5958 | 0.24952 | 263.2582 | 9339.8917 | 0.016698 | -0.67096 | 262.5872 | 9339.2208 | 0.98435 | 262.5813 | 23.436 | 23.4386 | -98.0774 | -23.2308 | 0.043032 | 5.2989 | 90.9065 | 0.49632 | 0.2438 | 0.74884 | 727.252 | 143.2989 | -144.1753 | 138.1654 | -48.1654 | 0.0051653 | -48.1602 | 126.2546
|  | 45640.1 | 45640.1 | 13.1 | 2460658.6 | 0.24952 | 263.2623 | 9339.8958 | 0.016698 | -0.67083 | 262.5914 | 9339.225 | 0.98435 | 262.5855 | 23.436 | 23.4386 | -98.0728 | -23.2311 | 0.043032 | 5.297 | 90.9065 | 0.49632 | 0.2438 | 0.74884 | 727.252 | 149.297 | -142.6758 | 136.9486 | -46.9486 | 0.0053903 | -46.9433 | 125.2963
|  | 45640.1042 | 45640.1042 | 13.1042 | 2460658.6042 | 0.24952 | 263.2664 | 9339.8999 | 0.016698 | -0.6707 | 262.5957 | 9339.2292 | 0.98435 | 262.5898 | 23.436 | 23.4386 | -98.0682 | -23.2313 | 0.043032 | 5.295 | 90.9065 | 0.49632 | 0.2438 | 0.74884 | 727.252 | 155.295 | -141.1763 | 135.7179 | -45.7179 | 0.0056272 | -45.7122 | 124.3989
|  | 45640.1083 | 45640.1083 | 13.1083 | 2460658.6083 | 0.24952 | 263.2705 | 9339.904 | 0.016698 | -0.67057 | 262.5999 | 9339.2335 | 0.98435 | 262.594 | 23.436 | 23.4386 | -98.0636 | -23.2315 | 0.043032 | 5.293 | 90.9065 | 0.49632 | 0.24381 | 0.74884 | 727.2521 | 161.293 | -139.6768 | 134.4743 | -44.4743 | 0.0058769 | -44.4684 | 123.5583
|  | 45640.1125 | 45640.1125 | 13.1125 | 2460658.6125 | 0.24952 | 263.2746 | 9339.9081 | 0.016698 | -0.67044 | 262.6041 | 9339.2377 | 0.98435 | 262.5982 | 23.436 | 23.4386 | -98.059 | -23.2318 | 0.043032 | 5.291 | 90.9065 | 0.49633 | 0.24381 | 0.74884 | 727.2521 | 167.291 | -138.1773 | 133.2189 | -43.2189 | 0.0061404 | -43.2127 | 122.7706
|  | 45640.1167 | 45640.1167 | 13.1167 | 2460658.6167 | 0.24952 | 263.2787 | 9339.9123 | 0.016698 | -0.67031 | 262.6084 | 9339.2419 | 0.98435 | 262.6025 | 23.436 | 23.4386 | -98.0544 | -23.232 | 0.043032 | 5.289 | 90.9065 | 0.49633 | 0.24381 | 0.74885 | 727.2521 | 173.289 | -136.6778 | 131.9527 | -41.9527 | 0.0064189 | -41.9463 | 122.0323
|  | 45640.1208 | 45640.1208 | 13.1208 | 2460658.6208 | 0.24952 | 263.2828 | 9339.9164 | 0.016698 | -0.67018 | 262.6126 | 9339.2462 | 0.98435 | 262.6067 | 23.436 | 23.4386 | -98.0498 | -23.2323 | 0.043032 | 5.287 | 90.9065 | 0.49633 | 0.24381 | 0.74885 | 727.2521 | 179.287 | -135.1782 | 130.6766 | -40.6766 | 0.0067138 | -40.6698 | 121.3403
|  | 45640.125 | 45640.125 | 13.125 | 2460658.625 | 0.24952 | 263.2869 | 9339.9205 | 0.016698 | -0.67004 | 262.6169 | 9339.2504 | 0.98435 | 262.611 | 23.436 | 23.4386 | -98.0452 | -23.2325 | 0.043032 | 5.285 | 90.9065 | 0.49633 | 0.24381 | 0.74885 | 727.2521 | 185.285 | -133.6787 | 129.3913 | -39.3913 | 0.0070267 | -39.3843 | 120.6914
|  | 45640.1292 | 45640.1292 | 13.1292 | 2460658.6292 | 0.24952 | 263.291 | 9339.9246 | 0.016698 | -0.66991 | 262.6211 | 9339.2547 | 0.98435 | 262.6152 | 23.436 | 23.4386 | -98.0406 | -23.2327 | 0.043032 | 5.283 | 90.9065 | 0.49633 | 0.24381 | 0.74885 | 727.2521 | 191.283 | -132.1792 | 128.0977 | -38.0977 | 0.0073594 | -38.0903 | 120.083
|  | 45640.1333 | 45640.1333 | 13.1333 | 2460658.6333 | 0.24952 | 263.2951 | 9339.9287 | 0.016698 | -0.66978 | 262.6253 | 9339.2589 | 0.98435 | 262.6194 | 23.436 | 23.4386 | -98.036 | -23.233 | 0.043032 | 5.281 | 90.9065 | 0.49633 | 0.24381 | 0.74885 | 727.2521 | 197.281 | -130.6797 | 126.7963 | -36.7963 | 0.0077139 | -36.7886 | 119.5126
|  | 45640.1375 | 45640.1375 | 13.1375 | 2460658.6375 | 0.24952 | 263.2992 | 9339.9328 | 0.016698 | -0.66965 | 262.6296 | 9339.2631 | 0.98435 | 262.6237 | 23.436 | 23.4386 | -98.0314 | -23.2332 | 0.043032 | 5.2791 | 90.9065 | 0.49633 | 0.24382 | 0.74885 | 727.2521 | 203.2791 | -129.1802 | 125.4879 | -35.4879 | 0.0080929 | -35.4798 | 118.9778
|  | 45640.1417 | 45640.1417 | 13.1417 | 2460658.6417 | 0.24952 | 263.3033 | 9339.9369 | 0.016698 | -0.66952 | 262.6338 | 9339.2674 | 0.98435 | 262.6279 | 23.436 | 23.4386 | -98.0268 | -23.2334 | 0.043032 | 5.2771 | 90.9065 | 0.49634 | 0.24382 | 0.74885 | 727.2522 | 209.2771 | -127.6807 | 124.1728 | -34.1728 | 0.008499 | -34.1643 | 118.4765
|  | 45640.1458 | 45640.1458 | 13.1458 | 2460658.6458 | 0.24952 | 263.3074 | 9339.941 | 0.016698 | -0.66939 | 262.638 | 9339.2716 | 0.98435 | 262.6322 | 23.436 | 23.4386 | -98.0222 | -23.2337 | 0.043032 | 5.2751 | 90.9065 | 0.49634 | 0.24382 | 0.74885 | 727.2522 | 215.2751 | -126.1812 | 122.8517 | -32.8517 | 0.0089356 | -32.8428 | 118.0069
|  | 45640.15 | 45640.15 | 13.15 | 2460658.65 | 0.24952 | 263.3115 | 9339.9451 | 0.016698 | -0.66926 | 262.6423 | 9339.2758 | 0.98435 | 262.6364 | 23.436 | 23.4386 | -98.0176 | -23.2339 | 0.043032 | 5.2731 | 90.9065 | 0.49634 | 0.24382 | 0.74886 | 727.2522 | 221.2731 | -124.6817 | 121.525 | -31.525 | 0.0094066 | -31.5156 | 117.5671
|  | 45640.1542 | 45640.1542 | 13.1542 | 2460658.6542 | 0.24952 | 263.3156 | 9339.9492 | 0.016698 | -0.66913 | 262.6465 | 9339.2801 | 0.98435 | 262.6406 | 23.436 | 23.4386 | -98.013 | -23.2341 | 0.043032 | 5.2711 | 90.9065 | 0.49634 | 0.24382 | 0.74886 | 727.2522 | 227.2711 | -123.1822 | 120.1932 | -30.1932 | 0.0099166 | -30.1833 | 117.1556
|  | 45640.1583 | 45640.1583 | 13.1583 | 2460658.6583 | 0.24952 | 263.3198 | 9339.9533 | 0.016698 | -0.669 | 262.6508 | 9339.2843 | 0.98435 | 262.6449 | 23.436 | 23.4386 | -98.0084 | -23.2344 | 0.043032 | 5.2691 | 90.9065 | 0.49634 | 0.24382 | 0.74886 | 727.2522 | 233.2691 | -121.6827 | 118.8566 | -28.8566 | 0.010471 | -28.8462 | 116.7708
|  | 45640.1625 | 45640.1625 | 13.1625 | 2460658.6625 | 0.24952 | 263.3239 | 9339.9574 | 0.016698 | -0.66887 | 262.655 | 9339.2886 | 0.98435 | 262.6491 | 23.436 | 23.4386 | -98.0038 | -23.2346 | 0.043032 | 5.2671 | 90.9065 | 0.49634 | 0.24382 | 0.74886 | 727.2522 | 239.2671 | -120.1832 | 117.5157 | -27.5157 | 0.011077 | -27.5046 | 116.4113
|  | 45640.1667 | 45640.1667 | 13.1667 | 2460658.6667 | 0.24952 | 263.328 | 9339.9615 | 0.016698 | -0.66873 | 262.6592 | 9339.2928 | 0.98435 | 262.6533 | 23.436 | 23.4386 | -97.9992 | -23.2348 | 0.043032 | 5.2651 | 90.9065 | 0.49634 | 0.24383 | 0.74886 | 727.2522 | 245.2651 | -118.6837 | 116.1707 | -26.1707 | 0.011741 | -26.1589 | 116.076
|  | 45640.1708 | 45640.1708 | 13.1708 | 2460658.6708 | 0.24952 | 263.3321 | 9339.9656 | 0.016698 | -0.6686 | 262.6635 | 9339.297 | 0.98435 | 262.6576 | 23.436 | 23.4386 | -97.9946 | -23.2351 | 0.043032 | 5.2631 | 90.9065 | 0.49635 | 0.24383 | 0.74886 | 727.2522 | 251.2631 | -117.1842 | 114.8219 | -24.8219 | 0.012475 | -24.8094 | 115.7636
|  | 45640.175 | 45640.175 | 13.175 | 2460658.675 | 0.24952 | 263.3362 | 9339.9697 | 0.016698 | -0.66847 | 262.6677 | 9339.3013 | 0.98435 | 262.6618 | 23.436 | 23.4386 | -97.99 | -23.2353 | 0.043032 | 5.2611 | 90.9065 | 0.49635 | 0.24383 | 0.74886 | 727.2523 | 257.2611 | -115.6847 | 113.4698 | -23.4698 | 0.013289 | -23.4565 | 115.4732
|  | 45640.1792 | 45640.1792 | 13.1792 | 2460658.6792 | 0.24952 | 263.3403 | 9339.9739 | 0.016698 | -0.66834 | 262.6719 | 9339.3055 | 0.98435 | 262.6661 | 23.436 | 23.4386 | -97.9853 | -23.2355 | 0.043032 | 5.2592 | 90.9065 | 0.49635 | 0.24383 | 0.74887 | 727.2523 | 263.2592 | -114.1852 | 112.1145 | -22.1145 | 0.0142 | -22.1003 | 115.2038
|  | 45640.1833 | 45640.1833 | 13.1833 | 2460658.6833 | 0.24952 | 263.3444 | 9339.978 | 0.016698 | -0.66821 | 262.6762 | 9339.3098 | 0.98435 | 262.6703 | 23.436 | 23.4386 | -97.9807 | -23.2358 | 0.043032 | 5.2572 | 90.9065 | 0.49635 | 0.24383 | 0.74887 | 727.2523 | 269.2572 | -112.6857 | 110.7563 | -20.7563 | 0.015225 | -20.741 | 114.9545
|  | 45640.1875 | 45640.1875 | 13.1875 | 2460658.6875 | 0.24952 | 263.3485 | 9339.9821 | 0.016698 | -0.66808 | 262.6804 | 9339.314 | 0.98435 | 262.6745 | 23.436 | 23.4386 | -97.9761 | -23.236 | 0.043032 | 5.2552 | 90.9065 | 0.49635 | 0.24383 | 0.74887 | 727.2523 | 275.2552 | -111.1862 | 109.3954 | -19.3954 | 0.016389 | -19.3791 | 114.7245
|  | 45640.1917 | 45640.1917 | 13.1917 | 2460658.6917 | 0.24952 | 263.3526 | 9339.9862 | 0.016698 | -0.66795 | 262.6847 | 9339.3182 | 0.98434 | 262.6788 | 23.436 | 23.4386 | -97.9715 | -23.2362 | 0.043032 | 5.2532 | 90.9065 | 0.49635 | 0.24383 | 0.74887 | 727.2523 | 281.2532 | -109.6867 | 108.0322 | -18.0322 | 0.017724 | -18.0145 | 114.5132
|  | 45640.1958 | 45640.1958 | 13.1958 | 2460658.6958 | 0.24952 | 263.3567 | 9339.9903 | 0.016698 | -0.66782 | 262.6889 | 9339.3225 | 0.98434 | 262.683 | 23.436 | 23.4386 | -97.9669 | -23.2365 | 0.043032 | 5.2512 | 90.9065 | 0.49635 | 0.24384 | 0.74887 | 727.2523 | 287.2512 | -108.1872 | 106.6668 | -16.6668 | 0.019273 | -16.6475 | 114.3197
|  | 45640.2 | 45640.2 | 13.2 | 2460658.7 | 0.24952 | 263.3608 | 9339.9944 | 0.016698 | -0.66769 | 262.6931 | 9339.3267 | 0.98434 | 262.6872 | 23.436 | 23.4386 | -97.9623 | -23.2367 | 0.043032 | 5.2492 | 90.9065 | 0.49635 | 0.24384 | 0.74887 | 727.2523 | 293.2492 | -106.6877 | 105.2993 | -15.2993 | 0.021093 | -15.2782 | 114.1437
|  | 45640.2042 | 45640.2042 | 13.2042 | 2460658.7042 | 0.24952 | 263.3649 | 9339.9985 | 0.016698 | -0.66755 | 262.6974 | 9339.3309 | 0.98434 | 262.6915 | 23.436 | 23.4386 | -97.9577 | -23.2369 | 0.043032 | 5.2472 | 90.9065 | 0.49636 | 0.24384 | 0.74887 | 727.2523 | 299.2472 | -105.1882 | 103.9301 | -13.9301 | 0.023263 | -13.9068 | 113.9845
|  | 45640.2083 | 45640.2083 | 13.2083 | 2460658.7083 | 0.24952 | 263.369 | 9340.0026 | 0.016698 | -0.66742 | 262.7016 | 9339.3352 | 0.98434 | 262.6957 | 23.436 | 23.4386 | -97.9531 | -23.2372 | 0.043032 | 5.2452 | 90.9065 | 0.49636 | 0.24384 | 0.74888 | 727.2524 | 305.2452 | -103.6887 | 102.5593 | -12.5593 | 0.0259 | -12.5334 | 113.8417
|  | 45640.2125 | 45640.2125 | 13.2125 | 2460658.7125 | 0.24952 | 263.3731 | 9340.0067 | 0.016698 | -0.66729 | 262.7059 | 9339.3394 | 0.98434 | 262.7 | 23.436 | 23.4386 | -97.9485 | -23.2374 | 0.043032 | 5.2432 | 90.9065 | 0.49636 | 0.24384 | 0.74888 | 727.2524 | 311.2432 | -102.1892 | 101.187 | -11.187 | 0.029175 | -11.1579 | 113.7148
|  | 45640.2167 | 45640.2167 | 13.2167 | 2460658.7167 | 0.24952 | 263.3773 | 9340.0108 | 0.016698 | -0.66716 | 262.7101 | 9339.3437 | 0.98434 | 262.7042 | 23.436 | 23.4386 | -97.9439 | -23.2376 | 0.043032 | 5.2412 | 90.9065 | 0.49636 | 0.24384 | 0.74888 | 727.2524 | 317.2412 | -100.6897 | 99.8135 | -9.8135 | 0.033358 | -9.7802 | 113.6035
|  | 45640.2208 | 45640.2208 | 13.2208 | 2460658.7208 | 0.24952 | 263.3814 | 9340.0149 | 0.016698 | -0.66703 | 262.7143 | 9339.3479 | 0.98434 | 262.7084 | 23.436 | 23.4386 | -97.9393 | -23.2379 | 0.043032 | 5.2393 | 90.9065 | 0.49636 | 0.24384 | 0.74888 | 727.2524 | 323.2393 | -99.1902 | 98.4389 | -8.4389 | 0.038891 | -8.4001 | 113.5074
|  | 45640.225 | 45640.225 | 13.225 | 2460658.725 | 0.24952 | 263.3855 | 9340.019 | 0.016698 | -0.6669 | 262.7186 | 9339.3521 | 0.98434 | 262.7127 | 23.436 | 23.4386 | -97.9347 | -23.2381 | 0.043032 | 5.2373 | 90.9066 | 0.49636 | 0.24384 | 0.74888 | 727.2524 | 329.2373 | -97.6907 | 97.0634 | -7.0634 | 0.046567 | -7.0169 | 113.4264
|  | 45640.2292 | 45640.2292 | 13.2292 | 2460658.7292 | 0.24952 | 263.3896 | 9340.0231 | 0.016698 | -0.66677 | 262.7228 | 9339.3564 | 0.98434 | 262.7169 | 23.436 | 23.4386 | -97.9301 | -23.2383 | 0.043032 | 5.2353 | 90.9066 | 0.49636 | 0.24385 | 0.74888 | 727.2524 | 335.2353 | -96.1912 | 95.6872 | -5.6872 | 0.057939 | -5.6292 | 113.3601
|  | 45640.2333 | 45640.2333 | 13.2333 | 2460658.7333 | 0.24952 | 263.3937 | 9340.0272 | 0.016698 | -0.66664 | 262.727 | 9339.3606 | 0.98434 | 262.7212 | 23.436 | 23.4386 | -97.9255 | -23.2386 | 0.043032 | 5.2333 | 90.9066 | 0.49637 | 0.24385 | 0.74888 | 727.2524 | 341.2333 | -94.6917 | 94.3103 | -4.3103 | 0.076555 | -4.2337 | 113.3084
|  | 45640.2375 | 45640.2375 | 13.2375 | 2460658.7375 | 0.24952 | 263.3978 | 9340.0313 | 0.016698 | -0.66651 | 262.7313 | 9339.3648 | 0.98434 | 262.7254 | 23.436 | 23.4386 | -97.9209 | -23.2388 | 0.043032 | 5.2313 | 90.9066 | 0.49637 | 0.24385 | 0.74889 | 727.2524 | 347.2313 | -93.1922 | 92.933 | -2.933 | 0.11262 | -2.8203 | 113.2711
|  | 45640.2417 | 45640.2417 | 13.2417 | 2460658.7417 | 0.24952 | 263.4019 | 9340.0355 | 0.016698 | -0.66637 | 262.7355 | 9339.3691 | 0.98434 | 262.7296 | 23.436 | 23.4386 | -97.9163 | -23.239 | 0.043032 | 5.2293 | 90.9066 | 0.49637 | 0.24385 | 0.74889 | 727.2525 | 353.2293 | -91.6927 | 91.5553 | -1.5553 | 0.21251 | -1.3428 | 113.2481
|  | 45640.2458 | 45640.2458 | 13.2458 | 2460658.7458 | 0.24952 | 263.406 | 9340.0396 | 0.016698 | -0.66624 | 262.7398 | 9339.3733 | 0.98434 | 262.7339 | 23.436 | 23.4386 | -97.9117 | -23.2393 | 0.043032 | 5.2273 | 90.9066 | 0.49637 | 0.24385 | 0.74889 | 727.2525 | 359.2273 | -90.1932 | 90.1775 | -0.1775 | 0.50842 | 0.33092 | 113.2394
|  | 45640.25 | 45640.25 | 13.25 | 2460658.75 | 0.24952 | 263.4101 | 9340.0437 | 0.016698 | -0.66611 | 262.744 | 9339.3776 | 0.98434 | 262.7381 | 23.436 | 23.4386 | -97.9071 | -23.2395 | 0.043032 | 5.2253 | 90.9066 | 0.49637 | 0.24385 | 0.74889 | 727.2525 | 365.2253 | -88.6937 | 88.7997 | 1.2003 | 0.34481 | 1.5451 | 113.2449
|  | 45640.2542 | 45640.2542 | 13.2542 | 2460658.7542 | 0.24952 | 263.4142 | 9340.0478 | 0.016698 | -0.66598 | 262.7482 | 9339.3818 | 0.98434 | 262.7423 | 23.436 | 23.4386 | -97.9025 | -23.2397 | 0.043032 | 5.2233 | 90.9066 | 0.49637 | 0.24385 | 0.74889 | 727.2525 | 371.2233 | -87.1942 | 87.422 | 2.578 | 0.2496 | 2.8276 | 113.2647
|  | 45640.2583 | 45640.2583 | 13.2583 | 2460658.7583 | 0.24952 | 263.4183 | 9340.0519 | 0.016698 | -0.66585 | 262.7525 | 9339.386 | 0.98434 | 262.7466 | 23.436 | 23.4386 | -97.8979 | -23.24 | 0.043032 | 5.2213 | 90.9066 | 0.49637 | 0.24386 | 0.74889 | 727.2525 | 377.2213 | -85.6947 | 86.0446 | 3.9554 | 0.19044 | 4.1459 | 113.2987
|  | 45640.2625 | 45640.2625 | 13.2625 | 2460658.7625 | 0.24952 | 263.4224 | 9340.056 | 0.016698 | -0.66572 | 262.7567 | 9339.3903 | 0.98434 | 262.7508 | 23.436 | 23.4386 | -97.8932 | -23.2402 | 0.043032 | 5.2193 | 90.9066 | 0.49638 | 0.24386 | 0.74889 | 727.2525 | 383.2193 | -84.1952 | 84.6676 | 5.3324 | 0.15237 | 5.4848 | 113.3472
|  | 45640.2667 | 45640.2667 | 13.2667 | 2460658.7667 | 0.24952 | 263.4265 | 9340.0601 | 0.016698 | -0.66559 | 262.7609 | 9339.3945 | 0.98434 | 262.7551 | 23.436 | 23.4386 | -97.8886 | -23.2404 | 0.043032 | 5.2173 | 90.9066 | 0.49638 | 0.24386 | 0.7489 | 727.2525 | 389.2173 | -82.6957 | 83.2912 | 6.7088 | 0.12632 | 6.8351 | 113.4102
|  | 45640.2708 | 45640.2708 | 13.2708 | 2460658.7708 | 0.24952 | 263.4306 | 9340.0642 | 0.016698 | -0.66546 | 262.7652 | 9339.3987 | 0.98434 | 262.7593 | 23.436 | 23.4386 | -97.884 | -23.2407 | 0.043032 | 5.2154 | 90.9066 | 0.49638 | 0.24386 | 0.7489 | 727.2525 | 395.2154 | -81.1962 | 81.9155 | 8.0845 | 0.10725 | 8.1917 | 113.4879
|  | 45640.275 | 45640.275 | 13.275 | 2460658.775 | 0.24952 | 263.4347 | 9340.0683 | 0.016698 | -0.66533 | 262.7694 | 9339.403 | 0.98434 | 262.7635 | 23.436 | 23.4386 | -97.8794 | -23.2409 | 0.043032 | 5.2134 | 90.9066 | 0.49638 | 0.24386 | 0.7489 | 727.2526 | 401.2134 | -79.6967 | 80.5408 | 9.4592 | 0.092847 | 9.5521 | 113.5805
|  | 45640.2792 | 45640.2792 | 13.2792 | 2460658.7792 | 0.24952 | 263.4389 | 9340.0724 | 0.016698 | -0.66519 | 262.7737 | 9339.4072 | 0.98434 | 262.7678 | 23.436 | 23.4386 | -97.8748 | -23.2411 | 0.043032 | 5.2114 | 90.9066 | 0.49638 | 0.24386 | 0.7489 | 727.2526 | 407.2114 | -78.1972 | 79.167 | 10.833 | 0.081658 | 10.9146 | 113.6883
|  | 45640.2833 | 45640.2833 | 13.2833 | 2460658.7833 | 0.24952 | 263.443 | 9340.0765 | 0.016698 | -0.66506 | 262.7779 | 9339.4115 | 0.98434 | 262.772 | 23.436 | 23.4386 | -97.8702 | -23.2414 | 0.043032 | 5.2094 | 90.9066 | 0.49638 | 0.24386 | 0.7489 | 727.2526 | 413.2094 | -76.6977 | 77.7945 | 12.2055 | 0.07274 | 12.2782 | 113.8116
|  | 45640.2875 | 45640.2875 | 13.2875 | 2460658.7875 | 0.24952 | 263.4471 | 9340.0806 | 0.016698 | -0.66493 | 262.7821 | 9339.4157 | 0.98434 | 262.7762 | 23.436 | 23.4386 | -97.8656 | -23.2416 | 0.043032 | 5.2074 | 90.9066 | 0.49638 | 0.24387 | 0.7489 | 727.2526 | 419.2074 | -75.1982 | 76.4234 | 13.5766 | 0.065478 | 13.6421 | 113.9508
|  | 45640.2917 | 45640.2917 | 13.2917 | 2460658.7917 | 0.24952 | 263.4512 | 9340.0847 | 0.016698 | -0.6648 | 262.7864 | 9339.4199 | 0.98433 | 262.7805 | 23.436 | 23.4386 | -97.861 | -23.2418 | 0.043032 | 5.2054 | 90.9066 | 0.49639 | 0.24387 | 0.7489 | 727.2526 | 425.2054 | -73.6987 | 75.0539 | 14.9461 | 0.059454 | 15.0056 | 114.1063
|  | 45640.2958 | 45640.2958 | 13.2958 | 2460658.7958 | 0.24952 | 263.4553 | 9340.0888 | 0.016698 | -0.66467 | 262.7906 | 9339.4242 | 0.98433 | 262.7847 | 23.436 | 23.4386 | -97.8564 | -23.242 | 0.043032 | 5.2034 | 90.9066 | 0.49639 | 0.24387 | 0.7489 | 727.2526 | 431.2034 | -72.1991 | 73.6861 | 16.3139 | 0.054377 | 16.3683 | 114.2784
|  | 45640.3 | 45640.3 | 13.3 | 2460658.8 | 0.24952 | 263.4594 | 9340.0929 | 0.016698 | -0.66454 | 262.7949 | 9339.4284 | 0.98433 | 262.789 | 23.436 | 23.4386 | -97.8518 | -23.2423 | 0.043032 | 5.2014 | 90.9066 | 0.49639 | 0.24387 | 0.74891 | 727.2526 | 437.2014 | -70.6996 | 72.3202 | 17.6798 | 0.050038 | 17.7298 | 114.4678
|  | 45640.3042 | 45640.3042 | 13.3042 | 2460658.8042 | 0.24952 | 263.4635 | 9340.0971 | 0.016698 | -0.66441 | 262.7991 | 9339.4326 | 0.98433 | 262.7932 | 23.436 | 23.4386 | -97.8472 | -23.2425 | 0.043032 | 5.1994 | 90.9066 | 0.49639 | 0.24387 | 0.74891 | 727.2526 | 443.1994 | -69.2001 | 70.9565 | 19.0435 | 0.046288 | 19.0898 | 114.675
|  | 45640.3083 | 45640.3083 | 13.3083 | 2460658.8083 | 0.24952 | 263.4676 | 9340.1012 | 0.016698 | -0.66428 | 262.8033 | 9339.4369 | 0.98433 | 262.7974 | 23.436 | 23.4386 | -97.8426 | -23.2427 | 0.043032 | 5.1974 | 90.9066 | 0.49639 | 0.24387 | 0.74891 | 727.2527 | 449.1974 | -67.7006 | 69.5952 | 20.4048 | 0.043011 | 20.4478 | 114.9007
|  | 45640.3125 | 45640.3125 | 13.3125 | 2460658.8125 | 0.24952 | 263.4717 | 9340.1053 | 0.016698 | -0.66414 | 262.8076 | 9339.4411 | 0.98433 | 262.8017 | 23.436 | 23.4386 | -97.838 | -23.243 | 0.043032 | 5.1954 | 90.9066 | 0.49639 | 0.24387 | 0.74891 | 727.2527 | 455.1954 | -66.2011 | 68.2365 | 21.7635 | 0.040121 | 21.8036 | 115.1455
|  | 45640.3167 | 45640.3167 | 13.3167 | 2460658.8167 | 0.24952 | 263.4758 | 9340.1094 | 0.016698 | -0.66401 | 262.8118 | 9339.4454 | 0.98433 | 262.8059 | 23.436 | 23.4386 | -97.8334 | -23.2432 | 0.043032 | 5.1934 | 90.9066 | 0.49639 | 0.24388 | 0.74891 | 727.2527 | 461.1934 | -64.7016 | 66.8806 | 23.1194 | 0.037553 | 23.157 | 115.4102
|  | 45640.3208 | 45640.3208 | 13.3208 | 2460658.8208 | 0.24952 | 263.4799 | 9340.1135 | 0.016698 | -0.66388 | 262.816 | 9339.4496 | 0.98433 | 262.8101 | 23.436 | 23.4386 | -97.8288 | -23.2434 | 0.043032 | 5.1914 | 90.9066 | 0.49639 | 0.24388 | 0.74891 | 727.2527 | 467.1914 | -63.2021 | 65.5278 | 24.4722 | 0.035254 | 24.5075 | 115.6957
|  | 45640.325 | 45640.325 | 13.325 | 2460658.825 | 0.24952 | 263.484 | 9340.1176 | 0.016698 | -0.66375 | 262.8203 | 9339.4538 | 0.98433 | 262.8144 | 23.436 | 23.4386 | -97.8242 | -23.2437 | 0.043032 | 5.1895 | 90.9066 | 0.4964 | 0.24388 | 0.74891 | 727.2527 | 473.1895 | -61.7026 | 64.1783 | 25.8217 | 0.033182 | 25.8549 | 116.0029
|  | 45640.3292 | 45640.3292 | 13.3292 | 2460658.8292 | 0.24952 | 263.4881 | 9340.1217 | 0.016698 | -0.66362 | 262.8245 | 9339.4581 | 0.98433 | 262.8186 | 23.436 | 23.4386 | -97.8196 | -23.2439 | 0.043032 | 5.1875 | 90.9066 | 0.4964 | 0.24388 | 0.74892 | 727.2527 | 479.1875 | -60.2031 | 62.8325 | 27.1675 | 0.031304 | 27.1988 | 116.3328
|  | 45640.3333 | 45640.3333 | 13.3333 | 2460658.8333 | 0.24952 | 263.4922 | 9340.1258 | 0.016698 | -0.66349 | 262.8288 | 9339.4623 | 0.98433 | 262.8229 | 23.436 | 23.4386 | -97.815 | -23.2441 | 0.043032 | 5.1855 | 90.9066 | 0.4964 | 0.24388 | 0.74892 | 727.2527 | 485.1855 | -58.7036 | 61.4907 | 28.5093 | 0.029592 | 28.5389 | 116.6865
|  | 45640.3375 | 45640.3375 | 13.3375 | 2460658.8375 | 0.24952 | 263.4964 | 9340.1299 | 0.016698 | -0.66336 | 262.833 | 9339.4666 | 0.98433 | 262.8271 | 23.436 | 23.4386 | -97.8103 | -23.2443 | 0.043032 | 5.1835 | 90.9066 | 0.4964 | 0.24388 | 0.74892 | 727.2527 | 491.1835 | -57.2041 | 60.1532 | 29.8468 | 0.028024 | 29.8748 | 117.0653
|  | 45640.3417 | 45640.3417 | 13.3417 | 2460658.8417 | 0.24952 | 263.5005 | 9340.134 | 0.016698 | -0.66323 | 262.8372 | 9339.4708 | 0.98433 | 262.8313 | 23.436 | 23.4386 | -97.8057 | -23.2446 | 0.043032 | 5.1815 | 90.9066 | 0.4964 | 0.24388 | 0.74892 | 727.2528 | 497.1815 | -55.7046 | 58.8204 | 31.1796 | 0.026582 | 31.2062 | 117.4704
|  | 45640.3458 | 45640.3458 | 13.3458 | 2460658.8458 | 0.24952 | 263.5046 | 9340.1381 | 0.016698 | -0.6631 | 262.8415 | 9339.475 | 0.98433 | 262.8356 | 23.436 | 23.4386 | -97.8011 | -23.2448 | 0.043032 | 5.1795 | 90.9066 | 0.4964 | 0.24388 | 0.74892 | 727.2528 | 503.1795 | -54.2051 | 57.4926 | 32.5074 | 0.025251 | 32.5326 | 117.9035
|  | 45640.35 | 45640.35 | 13.35 | 2460658.85 | 0.24952 | 263.5087 | 9340.1422 | 0.016698 | -0.66296 | 262.8457 | 9339.4793 | 0.98433 | 262.8398 | 23.436 | 23.4386 | -97.7965 | -23.245 | 0.043032 | 5.1775 | 90.9066 | 0.4964 | 0.24389 | 0.74892 | 727.2528 | 509.1775 | -52.7056 | 56.1703 | 33.8297 | 0.024017 | 33.8537 | 118.3659
|  | 45640.3542 | 45640.3542 | 13.3542 | 2460658.8542 | 0.24952 | 263.5128 | 9340.1463 | 0.016698 | -0.66283 | 262.8499 | 9339.4835 | 0.98433 | 262.8441 | 23.436 | 23.4386 | -97.7919 | -23.2453 | 0.043032 | 5.1755 | 90.9066 | 0.49641 | 0.24389 | 0.74892 | 727.2528 | 515.1755 | -51.2061 | 54.854 | 35.146 | 0.022869 | 35.1689 | 118.8595
|  | 45640.3583 | 45640.3583 | 13.3583 | 2460658.8583 | 0.24952 | 263.5169 | 9340.1504 | 0.016698 | -0.6627 | 262.8542 | 9339.4877 | 0.98433 | 262.8483 | 23.436 | 23.4386 | -97.7873 | -23.2455 | 0.043032 | 5.1735 | 90.9066 | 0.49641 | 0.24389 | 0.74893 | 727.2528 | 521.1735 | -49.7066 | 53.5441 | 36.4559 | 0.021797 | 36.4777 | 119.3861
|  | 45640.3625 | 45640.3625 | 13.3625 | 2460658.8625 | 0.24952 | 263.521 | 9340.1545 | 0.016698 | -0.66257 | 262.8584 | 9339.492 | 0.98433 | 262.8525 | 23.436 | 23.4386 | -97.7827 | -23.2457 | 0.043032 | 5.1715 | 90.9066 | 0.49641 | 0.24389 | 0.74893 | 727.2528 | 527.1715 | -48.2071 | 52.2412 | 37.7588 | 0.020795 | 37.7796 | 119.9479
|  | 45640.3667 | 45640.3667 | 13.3667 | 2460658.8667 | 0.24952 | 263.5251 | 9340.1587 | 0.016698 | -0.66244 | 262.8627 | 9339.4962 | 0.98433 | 262.8568 | 23.436 | 23.4386 | -97.7781 | -23.2459 | 0.043032 | 5.1695 | 90.9066 | 0.49641 | 0.24389 | 0.74893 | 727.2528 | 533.1695 | -46.7076 | 50.9459 | 39.0541 | 0.019855 | 39.074 | 120.547
|  | 45640.3708 | 45640.3708 | 13.3708 | 2460658.8708 | 0.24952 | 263.5292 | 9340.1628 | 0.016698 | -0.66231 | 262.8669 | 9339.5005 | 0.98433 | 262.861 | 23.436 | 23.4386 | -97.7735 | -23.2462 | 0.043032 | 5.1675 | 90.9066 | 0.49641 | 0.24389 | 0.74893 | 727.2528 | 539.1675 | -45.2081 | 49.6588 | 40.3412 | 0.018971 | 40.3602 | 121.186
|  | 45640.375 | 45640.375 | 13.375 | 2460658.875 | 0.24952 | 263.5333 | 9340.1669 | 0.016698 | -0.66218 | 262.8711 | 9339.5047 | 0.98433 | 262.8652 | 23.436 | 23.4386 | -97.7689 | -23.2464 | 0.043032 | 5.1655 | 90.9066 | 0.49641 | 0.24389 | 0.74893 | 727.2529 | 545.1655 | -43.7086 | 48.3807 | 41.6193 | 0.018138 | 41.6375 | 121.8674
|  | 45640.3792 | 45640.3792 | 13.3792 | 2460658.8792 | 0.24952 | 263.5374 | 9340.171 | 0.016698 | -0.66205 | 262.8754 | 9339.5089 | 0.98433 | 262.8695 | 23.436 | 23.4386 | -97.7643 | -23.2466 | 0.043032 | 5.1635 | 90.9066 | 0.49641 | 0.2439 | 0.74893 | 727.2529 | 551.1635 | -42.2091 | 47.1123 | 42.8877 | 0.017351 | 42.9051 | 122.5943
|  | 45640.3833 | 45640.3833 | 13.3833 | 2460658.8833 | 0.24952 | 263.5415 | 9340.1751 | 0.016698 | -0.66191 | 262.8796 | 9339.5132 | 0.98433 | 262.8737 | 23.436 | 23.4386 | -97.7597 | -23.2469 | 0.043032 | 5.1616 | 90.9066 | 0.49642 | 0.2439 | 0.74893 | 727.2529 | 557.1616 | -40.7096 | 45.8545 | 44.1455 | 0.016606 | 44.1621 | 123.3697
|  | 45640.3875 | 45640.3875 | 13.3875 | 2460658.8875 | 0.24952 | 263.5456 | 9340.1792 | 0.016698 | -0.66178 | 262.8839 | 9339.5174 | 0.98432 | 262.878 | 23.436 | 23.4386 | -97.7551 | -23.2471 | 0.043032 | 5.1596 | 90.9066 | 0.49642 | 0.2439 | 0.74894 | 727.2529 | 563.1596 | -39.2101 | 44.6082 | 45.3918 | 0.015901 | 45.4077 | 124.1972
|  | 45640.3917 | 45640.3917 | 13.3917 | 2460658.8917 | 0.24952 | 263.5497 | 9340.1833 | 0.016698 | -0.66165 | 262.8881 | 9339.5216 | 0.98432 | 262.8822 | 23.436 | 23.4386 | -97.7505 | -23.2473 | 0.043032 | 5.1576 | 90.9066 | 0.49642 | 0.2439 | 0.74894 | 727.2529 | 569.1576 | -37.7106 | 43.3745 | 46.6255 | 0.015232 | 46.6407 | 125.0804
|  | 45640.3958 | 45640.3958 | 13.3958 | 2460658.8958 | 0.24952 | 263.5538 | 9340.1874 | 0.016698 | -0.66152 | 262.8923 | 9339.5259 | 0.98432 | 262.8864 | 23.436 | 23.4386 | -97.7459 | -23.2475 | 0.043032 | 5.1556 | 90.9066 | 0.49642 | 0.2439 | 0.74894 | 727.2529 | 575.1556 | -36.2111 | 42.1546 | 47.8454 | 0.014596 | 47.86 | 126.0234
|  | 45640.4 | 45640.4 | 13.4 | 2460658.9 | 0.24952 | 263.558 | 9340.1915 | 0.016698 | -0.66139 | 262.8966 | 9339.5301 | 0.98432 | 262.8907 | 23.436 | 23.4386 | -97.7413 | -23.2478 | 0.043032 | 5.1536 | 90.9066 | 0.49642 | 0.2439 | 0.74894 | 727.2529 | 581.1536 | -34.7116 | 40.9497 | 49.0503 | 0.013992 | 49.0643 | 127.0308
|  | 45640.4042 | 45640.4042 | 13.4042 | 2460658.9042 | 0.24953 | 263.5621 | 9340.1956 | 0.016698 | -0.66126 | 262.9008 | 9339.5344 | 0.98432 | 262.8949 | 23.436 | 23.4386 | -97.7367 | -23.248 | 0.043032 | 5.1516 | 90.9066 | 0.49642 | 0.2439 | 0.74894 | 727.2529 | 587.1516 | -33.2121 | 39.7612 | 50.2388 | 0.013417 | 50.2522 | 128.1071
|  | 45640.4083 | 45640.4083 | 13.4083 | 2460658.9083 | 0.24953 | 263.5662 | 9340.1997 | 0.016698 | -0.66113 | 262.905 | 9339.5386 | 0.98432 | 262.8991 | 23.436 | 23.4386 | -97.732 | -23.2482 | 0.043032 | 5.1496 | 90.9066 | 0.49642 | 0.24391 | 0.74894 | 727.253 | 593.1496 | -31.7126 | 38.5907 | 51.4093 | 0.012869 | 51.4222 | 129.2576
|  | 45640.4125 | 45640.4125 | 13.4125 | 2460658.9125 | 0.24953 | 263.5703 | 9340.2038 | 0.016698 | -0.661 | 262.9093 | 9339.5428 | 0.98432 | 262.9034 | 23.436 | 23.4386 | -97.7274 | -23.2484 | 0.043032 | 5.1476 | 90.9066 | 0.49643 | 0.24391 | 0.74894 | 727.253 | 599.1476 | -30.2131 | 37.4399 | 52.5601 | 0.012348 | 52.5725 | 130.4877
|  | 45640.4167 | 45640.4167 | 13.4167 | 2460658.9167 | 0.24953 | 263.5744 | 9340.2079 | 0.016698 | -0.66086 | 262.9135 | 9339.5471 | 0.98432 | 262.9076 | 23.436 | 23.4386 | -97.7228 | -23.2487 | 0.043032 | 5.1456 | 90.9066 | 0.49643 | 0.24391 | 0.74895 | 727.253 | 605.1456 | -28.7136 | 36.3107 | 53.6893 | 0.011852 | 53.7011 | 131.8034
|  | 45640.4208 | 45640.4208 | 13.4208 | 2460658.9208 | 0.24953 | 263.5785 | 9340.212 | 0.016698 | -0.66073 | 262.9178 | 9339.5513 | 0.98432 | 262.9119 | 23.436 | 23.4386 | -97.7182 | -23.2489 | 0.043032 | 5.1436 | 90.9066 | 0.49643 | 0.24391 | 0.74895 | 727.253 | 611.1436 | -27.2141 | 35.2053 | 54.7947 | 0.01138 | 54.8061 | 133.2108
|  | 45640.425 | 45640.425 | 13.425 | 2460658.925 | 0.24953 | 263.5826 | 9340.2161 | 0.016698 | -0.6606 | 262.922 | 9339.5555 | 0.98432 | 262.9161 | 23.436 | 23.4386 | -97.7136 | -23.2491 | 0.043032 | 5.1416 | 90.9066 | 0.49643 | 0.24391 | 0.74895 | 727.253 | 617.1416 | -25.7146 | 34.126 | 55.874 | 0.010931 | 55.8849 | 134.7165
|  | 45640.4292 | 45640.4292 | 13.4292 | 2460658.9292 | 0.24953 | 263.5867 | 9340.2203 | 0.016698 | -0.66047 | 262.9262 | 9339.5598 | 0.98432 | 262.9203 | 23.436 | 23.4386 | -97.709 | -23.2494 | 0.043032 | 5.1396 | 90.9066 | 0.49643 | 0.24391 | 0.74895 | 727.253 | 623.1396 | -24.2151 | 33.0754 | 56.9246 | 0.010506 | 56.9351 | 136.3273
|  | 45640.4333 | 45640.4333 | 13.4333 | 2460658.9333 | 0.24953 | 263.5908 | 9340.2244 | 0.016698 | -0.66034 | 262.9305 | 9339.564 | 0.98432 | 262.9246 | 23.436 | 23.4386 | -97.7044 | -23.2496 | 0.043032 | 5.1376 | 90.9066 | 0.49643 | 0.24391 | 0.74895 | 727.253 | 629.1376 | -22.7156 | 32.0564 | 57.9436 | 0.010102 | 57.9537 | 138.0501
|  | 45640.4375 | 45640.4375 | 13.4375 | 2460658.9375 | 0.24953 | 263.5949 | 9340.2285 | 0.016698 | -0.66021 | 262.9347 | 9339.5683 | 0.98432 | 262.9288 | 23.436 | 23.4386 | -97.6998 | -23.2498 | 0.043032 | 5.1356 | 90.9066 | 0.49643 | 0.24392 | 0.74895 | 727.253 | 635.1356 | -21.2161 | 31.0721 | 58.9279 | 0.0097206 | 58.9377 | 139.8918
|  | 45640.4417 | 45640.4417 | 13.4417 | 2460658.9417 | 0.24953 | 263.599 | 9340.2326 | 0.016698 | -0.66008 | 262.9389 | 9339.5725 | 0.98432 | 262.9331 | 23.436 | 23.4386 | -97.6952 | -23.25 | 0.043032 | 5.1336 | 90.9066 | 0.49643 | 0.24392 | 0.74895 | 727.2531 | 641.1336 | -19.7166 | 30.1259 | 59.8741 | 0.0093613 | 59.8835 | 141.8594
|  | 45640.4458 | 45640.4458 | 13.4458 | 2460658.9458 | 0.24953 | 263.6031 | 9340.2367 | 0.016698 | -0.65994 | 262.9432 | 9339.5767 | 0.98432 | 262.9373 | 23.436 | 23.4386 | -97.6906 | -23.2503 | 0.043032 | 5.1316 | 90.9066 | 0.49644 | 0.24392 | 0.74895 | 727.2531 | 647.1316 | -18.2171 | 29.2215 | 60.7785 | 0.0090243 | 60.7875 | 143.9592
|  | 45640.45 | 45640.45 | 13.45 | 2460658.95 | 0.24953 | 263.6072 | 9340.2408 | 0.016698 | -0.65981 | 262.9474 | 9339.581 | 0.98432 | 262.9415 | 23.436 | 23.4386 | -97.686 | -23.2505 | 0.043032 | 5.1296 | 90.9066 | 0.49644 | 0.24392 | 0.74896 | 727.2531 | 653.1296 | -16.7176 | 28.3631 | 61.6369 | 0.0087098 | 61.6456 | 146.197
|  | 45640.4542 | 45640.4542 | 13.4542 | 2460658.9542 | 0.24953 | 263.6113 | 9340.2449 | 0.016698 | -0.65968 | 262.9517 | 9339.5852 | 0.98432 | 262.9458 | 23.436 | 23.4386 | -97.6814 | -23.2507 | 0.043032 | 5.1276 | 90.9066 | 0.49644 | 0.24392 | 0.74896 | 727.2531 | 659.1276 | -15.2181 | 27.5549 | 62.4451 | 0.0084183 | 62.4535 | 148.5772
|  | 45640.4583 | 45640.4583 | 13.4583 | 2460658.9583 | 0.24953 | 263.6155 | 9340.249 | 0.016698 | -0.65955 | 262.9559 | 9339.5895 | 0.98432 | 262.95 | 23.436 | 23.4386 | -97.6768 | -23.2509 | 0.043032 | 5.1256 | 90.9066 | 0.49644 | 0.24392 | 0.74896 | 727.2531 | 665.1256 | -13.7186 | 26.8015 | 63.1985 | 0.0081504 | 63.2066 | 151.1029
|  | 45640.4625 | 45640.4625 | 13.4625 | 2460658.9625 | 0.24953 | 263.6196 | 9340.2531 | 0.016698 | -0.65942 | 262.9601 | 9339.5937 | 0.98432 | 262.9542 | 23.436 | 23.4386 | -97.6722 | -23.2512 | 0.043032 | 5.1237 | 90.9066 | 0.49644 | 0.24392 | 0.74896 | 727.2531 | 671.1237 | -12.2191 | 26.1077 | 63.8923 | 0.0079068 | 63.9002 | 153.775
|  | 45640.4667 | 45640.4667 | 13.4667 | 2460658.9667 | 0.24953 | 263.6237 | 9340.2572 | 0.016698 | -0.65929 | 262.9644 | 9339.5979 | 0.98432 | 262.9585 | 23.436 | 23.4386 | -97.6676 | -23.2514 | 0.043032 | 5.1217 | 90.9066 | 0.49644 | 0.24392 | 0.74896 | 727.2531 | 677.1217 | -10.7196 | 25.4783 | 64.5217 | 0.0076883 | 64.5294 | 156.592
|  | 45640.4708 | 45640.4708 | 13.4708 | 2460658.9708 | 0.24953 | 263.6278 | 9340.2613 | 0.016698 | -0.65916 | 262.9686 | 9339.6022 | 0.98432 | 262.9627 | 23.436 | 23.4386 | -97.663 | -23.2516 | 0.043032 | 5.1197 | 90.9066 | 0.49644 | 0.24393 | 0.74896 | 727.2531 | 683.1197 | -9.2201 | 24.9183 | 65.0817 | 0.0074957 | 65.0892 | 159.549
|  | 45640.475 | 45640.475 | 13.475 | 2460658.975 | 0.24953 | 263.6319 | 9340.2654 | 0.016698 | -0.65903 | 262.9729 | 9339.6064 | 0.98432 | 262.967 | 23.436 | 23.4386 | -97.6583 | -23.2518 | 0.043032 | 5.1177 | 90.9066 | 0.49645 | 0.24393 | 0.74896 | 727.2532 | 689.1177 | -7.7206 | 24.4324 | 65.5676 | 0.0073301 | 65.5749 | 162.6375
|  | 45640.4792 | 45640.4792 | 13.4792 | 2460658.9792 | 0.24953 | 263.636 | 9340.2695 | 0.016698 | -0.65889 | 262.9771 | 9339.6106 | 0.98432 | 262.9712 | 23.436 | 23.4386 | -97.6537 | -23.2521 | 0.043032 | 5.1157 | 90.9066 | 0.49645 | 0.24393 | 0.74897 | 727.2532 | 695.1157 | -6.2211 | 24.0252 | 65.9748 | 0.0071923 | 65.982 | 165.8451
|  | 45640.4833 | 45640.4833 | 13.4833 | 2460658.9833 | 0.24953 | 263.6401 | 9340.2736 | 0.016698 | -0.65876 | 262.9813 | 9339.6149 | 0.98432 | 262.9754 | 23.436 | 23.4386 | -97.6491 | -23.2523 | 0.043032 | 5.1137 | 90.9066 | 0.49645 | 0.24393 | 0.74897 | 727.2532 | 701.1137 | -4.7216 | 23.7007 | 66.2993 | 0.0070831 | 66.3064 | 169.1553
|  | 45640.4875 | 45640.4875 | 13.4875 | 2460658.9875 | 0.24953 | 263.6442 | 9340.2777 | 0.016698 | -0.65863 | 262.9856 | 9339.6191 | 0.98431 | 262.9797 | 23.436 | 23.4386 | -97.6445 | -23.2525 | 0.043032 | 5.1117 | 90.9066 | 0.49645 | 0.24393 | 0.74897 | 727.2532 | 707.1117 | -3.2221 | 23.4624 | 66.5376 | 0.0070032 | 66.5446 | 172.5476
|  | 45640.4917 | 45640.4917 | 13.4917 | 2460658.9917 | 0.24953 | 263.6483 | 9340.2819 | 0.016698 | -0.6585 | 262.9898 | 9339.6234 | 0.98431 | 262.9839 | 23.436 | 23.4386 | -97.6399 | -23.2527 | 0.043032 | 5.1097 | 90.9067 | 0.49645 | 0.24393 | 0.74897 | 727.2532 | 713.1097 | -1.7226 | 23.3129 | 66.6871 | 0.0069533 | 66.694 | 175.9982
|  | 45640.4958 | 45640.4958 | 13.4958 | 2460658.9958 | 0.24953 | 263.6524 | 9340.286 | 0.016698 | -0.65837 | 262.994 | 9339.6276 | 0.98431 | 262.9882 | 23.436 | 23.4386 | -97.6353 | -23.253 | 0.043032 | 5.1077 | 90.9067 | 0.49645 | 0.24393 | 0.74897 | 727.2532 | 719.1077 | -0.22308 | 23.254 | 66.746 | 0.0069336 | 66.753 | 179.4809
|  | 45640.5 | 45640.5 | 13.5 | 2460659 | 0.24953 | 263.6565 | 9340.2901 | 0.016698 | -0.65824 | 262.9983 | 9339.6318 | 0.98431 | 262.9924 | 23.436 | 23.4386 | -97.6307 | -23.2532 | 0.043032 | 5.1057 | 90.9067 | 0.49645 | 0.24394 | 0.74897 | 727.2532 | 725.1057 | 1.2764 | 23.2862 | 66.7138 | 0.0069444 | 66.7207 | 182.9676
|  | 45640.5042 | 45640.5042 | 13.5042 | 2460659.0042 | 0.24953 | 263.6606 | 9340.2942 | 0.016698 | -0.65811 | 263.0025 | 9339.6361 | 0.98431 | 262.9966 | 23.436 | 23.4386 | -97.6261 | -23.2534 | 0.043032 | 5.1037 | 90.9067 | 0.49646 | 0.24394 | 0.74897 | 727.2532 | 731.1037 | 2.7759 | 23.4094 | 66.5906 | 0.0069855 | 66.5976 | 186.4304
|  | 45640.5083 | 45640.5083 | 13.5083 | 2460659.0083 | 0.24953 | 263.6647 | 9340.2983 | 0.016698 | -0.65797 | 263.0068 | 9339.6403 | 0.98431 | 263.0009 | 23.436 | 23.4386 | -97.6215 | -23.2536 | 0.043032 | 5.1017 | 90.9067 | 0.49646 | 0.24394 | 0.74898 | 727.2533 | 737.1017 | 4.2754 | 23.6219 | 66.3781 | 0.0070566 | 66.3851 | 189.8424
|  | 45640.5125 | 45640.5125 | 13.5125 | 2460659.0125 | 0.24953 | 263.6688 | 9340.3024 | 0.016698 | -0.65784 | 263.011 | 9339.6445 | 0.98431 | 263.0051 | 23.436 | 23.4386 | -97.6169 | -23.2538 | 0.043032 | 5.0997 | 90.9067 | 0.49646 | 0.24394 | 0.74898 | 727.2533 | 743.0997 | 5.7749 | 23.9215 | 66.0785 | 0.0071573 | 66.0856 | 193.1788
|  | 45640.5167 | 45640.5167 | 13.5167 | 2460659.0167 | 0.24953 | 263.6729 | 9340.3065 | 0.016698 | -0.65771 | 263.0152 | 9339.6488 | 0.98431 | 263.0093 | 23.436 | 23.4386 | -97.6123 | -23.2541 | 0.043032 | 5.0977 | 90.9067 | 0.49646 | 0.24394 | 0.74898 | 727.2533 | 749.0977 | 7.2744 | 24.3049 | 65.6951 | 0.0072869 | 65.7024 | 196.4183
|  | 45640.5208 | 45640.5208 | 13.5208 | 2460659.0208 | 0.24953 | 263.6771 | 9340.3106 | 0.016698 | -0.65758 | 263.0195 | 9339.653 | 0.98431 | 263.0136 | 23.436 | 23.4386 | -97.6077 | -23.2543 | 0.043032 | 5.0957 | 90.9067 | 0.49646 | 0.24394 | 0.74898 | 727.2533 | 755.0957 | 8.7739 | 24.7682 | 65.2318 | 0.0074444 | 65.2392 | 199.543
|  | 45640.525 | 45640.525 | 13.525 | 2460659.025 | 0.24953 | 263.6812 | 9340.3147 | 0.016698 | -0.65745 | 263.0237 | 9339.6573 | 0.98431 | 263.0178 | 23.436 | 23.4386 | -97.6031 | -23.2545 | 0.043032 | 5.0937 | 90.9067 | 0.49646 | 0.24394 | 0.74898 | 727.2533 | 761.0937 | 10.2734 | 25.307 | 64.693 | 0.0076292 | 64.7006 | 202.5395
|  | 45640.5292 | 45640.5292 | 13.5292 | 2460659.0292 | 0.24953 | 263.6853 | 9340.3188 | 0.016698 | -0.65732 | 263.0279 | 9339.6615 | 0.98431 | 263.0221 | 23.436 | 23.4386 | -97.5985 | -23.2547 | 0.043032 | 5.0917 | 90.9067 | 0.49646 | 0.24395 | 0.74898 | 727.2533 | 767.0917 | 11.7729 | 25.9166 | 64.0834 | 0.0078402 | 64.0913 | 205.398
|  | 45640.5333 | 45640.5333 | 13.5333 | 2460659.0333 | 0.24953 | 263.6894 | 9340.3229 | 0.016698 | -0.65719 | 263.0322 | 9339.6657 | 0.98431 | 263.0263 | 23.436 | 23.4386 | -97.5939 | -23.255 | 0.043032 | 5.0897 | 90.9067 | 0.49647 | 0.24395 | 0.74898 | 727.2533 | 773.0897 | 13.2724 | 26.592 | 63.408 | 0.0080765 | 63.416 | 208.1128
|  | 45640.5375 | 45640.5375 | 13.5375 | 2460659.0375 | 0.24953 | 263.6935 | 9340.327 | 0.016698 | -0.65706 | 263.0364 | 9339.67 | 0.98431 | 263.0305 | 23.436 | 23.4386 | -97.5892 | -23.2552 | 0.043032 | 5.0877 | 90.9067 | 0.49647 | 0.24395 | 0.74899 | 727.2533 | 779.0877 | 14.7719 | 27.3285 | 62.6715 | 0.0083374 | 62.6799 | 210.6813
|  | 45640.5417 | 45640.5417 | 13.5417 | 2460659.0417 | 0.24953 | 263.6976 | 9340.3311 | 0.016698 | -0.65692 | 263.0407 | 9339.6742 | 0.98431 | 263.0348 | 23.436 | 23.4386 | -97.5846 | -23.2554 | 0.043032 | 5.0857 | 90.9067 | 0.49647 | 0.24395 | 0.74899 | 727.2533 | 785.0857 | 16.2714 | 28.1211 | 61.8789 | 0.008622 | 61.8875 | 213.1038
|  | 45640.5458 | 45640.5458 | 13.5458 | 2460659.0458 | 0.24953 | 263.7017 | 9340.3352 | 0.016698 | -0.65679 | 263.0449 | 9339.6784 | 0.98431 | 263.039 | 23.436 | 23.4386 | -97.58 | -23.2556 | 0.043032 | 5.0837 | 90.9067 | 0.49647 | 0.24395 | 0.74899 | 727.2534 | 791.0837 | 17.7709 | 28.9653 | 61.0347 | 0.0089298 | 61.0437 | 215.3827
|  | 45640.55 | 45640.55 | 13.55 | 2460659.05 | 0.24953 | 263.7058 | 9340.3393 | 0.016698 | -0.65666 | 263.0491 | 9339.6827 | 0.98431 | 263.0432 | 23.436 | 23.4386 | -97.5754 | -23.2559 | 0.043032 | 5.0817 | 90.9067 | 0.49647 | 0.24395 | 0.74899 | 727.2534 | 797.0817 | 19.2704 | 29.8566 | 60.1434 | 0.0092603 | 60.1527 | 217.5222
|  | 45640.5542 | 45640.5542 | 13.5542 | 2460659.0542 | 0.24953 | 263.7099 | 9340.3435 | 0.016698 | -0.65653 | 263.0534 | 9339.6869 | 0.98431 | 263.0475 | 23.436 | 23.4386 | -97.5708 | -23.2561 | 0.043032 | 5.0797 | 90.9067 | 0.49647 | 0.24395 | 0.74899 | 727.2534 | 803.0797 | 20.7699 | 30.7909 | 59.2091 | 0.0096131 | 59.2188 | 219.5278
|  | 45640.5583 | 45640.5583 | 13.5583 | 2460659.0583 | 0.24953 | 263.714 | 9340.3476 | 0.016698 | -0.6564 | 263.0576 | 9339.6912 | 0.98431 | 263.0517 | 23.436 | 23.4386 | -97.5662 | -23.2563 | 0.043032 | 5.0777 | 90.9067 | 0.49647 | 0.24396 | 0.74899 | 727.2534 | 809.0777 | 22.2694 | 31.7644 | 58.2356 | 0.009988 | 58.2456 | 221.4056
|  | 45640.5625 | 45640.5625 | 13.5625 | 2460659.0625 | 0.24953 | 263.7181 | 9340.3517 | 0.016698 | -0.65627 | 263.0619 | 9339.6954 | 0.98431 | 263.056 | 23.436 | 23.4386 | -97.5616 | -23.2565 | 0.043032 | 5.0757 | 90.9067 | 0.49648 | 0.24396 | 0.74899 | 727.2534 | 815.0757 | 23.7689 | 32.7735 | 57.2265 | 0.010385 | 57.2368 | 223.1624
|  | 45640.5667 | 45640.5667 | 13.5667 | 2460659.0667 | 0.24953 | 263.7222 | 9340.3558 | 0.016698 | -0.65614 | 263.0661 | 9339.6996 | 0.98431 | 263.0602 | 23.436 | 23.4386 | -97.557 | -23.2567 | 0.043032 | 5.0737 | 90.9067 | 0.49648 | 0.24396 | 0.749 | 727.2534 | 821.0737 | 25.2684 | 33.8152 | 56.1848 | 0.010804 | 56.1956 | 224.8051
|  | 45640.5708 | 45640.5708 | 13.5708 | 2460659.0708 | 0.24953 | 263.7263 | 9340.3599 | 0.016698 | -0.656 | 263.0703 | 9339.7039 | 0.98431 | 263.0644 | 23.436 | 23.4386 | -97.5524 | -23.257 | 0.043032 | 5.0718 | 90.9067 | 0.49648 | 0.24396 | 0.749 | 727.2534 | 827.0718 | 26.7679 | 34.8863 | 55.1137 | 0.011246 | 55.125 | 226.3408
|  | 45640.575 | 45640.575 | 13.575 | 2460659.075 | 0.24953 | 263.7304 | 9340.364 | 0.016698 | -0.65587 | 263.0746 | 9339.7081 | 0.98431 | 263.0687 | 23.436 | 23.4386 | -97.5478 | -23.2572 | 0.043032 | 5.0698 | 90.9067 | 0.49648 | 0.24396 | 0.749 | 727.2534 | 833.0698 | 28.2674 | 35.9842 | 54.0158 | 0.011711 | 54.0275 | 227.7762
|  | 45640.5792 | 45640.5792 | 13.5792 | 2460659.0792 | 0.24953 | 263.7345 | 9340.3681 | 0.016698 | -0.65574 | 263.0788 | 9339.7124 | 0.98431 | 263.0729 | 23.436 | 23.4386 | -97.5432 | -23.2574 | 0.043032 | 5.0678 | 90.9067 | 0.49648 | 0.24396 | 0.749 | 727.2535 | 839.0678 | 29.7669 | 37.1066 | 52.8934 | 0.0122 | 52.9056 | 229.1179
|  | 45640.5833 | 45640.5833 | 13.5833 | 2460659.0833 | 0.24953 | 263.7387 | 9340.3722 | 0.016698 | -0.65561 | 263.083 | 9339.7166 | 0.98431 | 263.0772 | 23.436 | 23.4386 | -97.5386 | -23.2576 | 0.043032 | 5.0658 | 90.9067 | 0.49648 | 0.24396 | 0.749 | 727.2535 | 845.0658 | 31.2664 | 38.2512 | 51.7488 | 0.012714 | 51.7615 | 230.3723
|  | 45640.5875 | 45640.5875 | 13.5875 | 2460659.0875 | 0.24953 | 263.7428 | 9340.3763 | 0.016698 | -0.65548 | 263.0873 | 9339.7208 | 0.9843 | 263.0814 | 23.436 | 23.4386 | -97.534 | -23.2578 | 0.043032 | 5.0638 | 90.9067 | 0.49648 | 0.24396 | 0.749 | 727.2535 | 851.0638 | 32.7659 | 39.4161 | 50.5839 | 0.013253 | 50.5972 | 231.5454
|  | 45640.5917 | 45640.5917 | 13.5917 | 2460659.0917 | 0.24953 | 263.7469 | 9340.3804 | 0.016698 | -0.65535 | 263.0915 | 9339.7251 | 0.9843 | 263.0856 | 23.436 | 23.4386 | -97.5294 | -23.2581 | 0.043032 | 5.0618 | 90.9067 | 0.49648 | 0.24397 | 0.749 | 727.2535 | 857.0618 | 34.2654 | 40.5994 | 49.4006 | 0.01382 | 49.4144 | 232.6428
|  | 45640.5958 | 45640.5958 | 13.5958 | 2460659.0958 | 0.24953 | 263.751 | 9340.3845 | 0.016698 | -0.65522 | 263.0958 | 9339.7293 | 0.9843 | 263.0899 | 23.436 | 23.4386 | -97.5248 | -23.2583 | 0.043032 | 5.0598 | 90.9067 | 0.49649 | 0.24397 | 0.749 | 727.2535 | 863.0598 | 35.7649 | 41.7996 | 48.2004 | 0.014416 | 48.2148 | 233.6697
|  | 45640.6 | 45640.6 | 13.6 | 2460659.1 | 0.24953 | 263.7551 | 9340.3886 | 0.016698 | -0.65508 | 263.1 | 9339.7335 | 0.9843 | 263.0941 | 23.436 | 23.4386 | -97.5201 | -23.2585 | 0.043032 | 5.0578 | 90.9067 | 0.49649 | 0.24397 | 0.74901 | 727.2535 | 869.0578 | 37.2644 | 43.0152 | 46.9848 | 0.015042 | 46.9998 | 234.631
|  | 45640.6042 | 45640.6042 | 13.6042 | 2460659.1042 | 0.24953 | 263.7592 | 9340.3927 | 0.016698 | -0.65495 | 263.1042 | 9339.7378 | 0.9843 | 263.0983 | 23.436 | 23.4386 | -97.5155 | -23.2587 | 0.043032 | 5.0558 | 90.9067 | 0.49649 | 0.24397 | 0.74901 | 727.2535 | 875.0558 | 38.7639 | 44.2449 | 45.7551 | 0.015701 | 45.7708 | 235.5312
|  | 45640.6083 | 45640.6083 | 13.6083 | 2460659.1083 | 0.24953 | 263.7633 | 9340.3968 | 0.016698 | -0.65482 | 263.1085 | 9339.742 | 0.9843 | 263.1026 | 23.436 | 23.4386 | -97.5109 | -23.259 | 0.043032 | 5.0538 | 90.9067 | 0.49649 | 0.24397 | 0.74901 | 727.2535 | 881.0538 | 40.2634 | 45.4875 | 44.5125 | 0.016395 | 44.5289 | 236.3744
|  | 45640.6125 | 45640.6125 | 13.6125 | 2460659.1125 | 0.24953 | 263.7674 | 9340.4009 | 0.016698 | -0.65469 | 263.1127 | 9339.7463 | 0.9843 | 263.1068 | 23.436 | 23.4386 | -97.5063 | -23.2592 | 0.043032 | 5.0518 | 90.9067 | 0.49649 | 0.24397 | 0.74901 | 727.2536 | 887.0518 | 41.7629 | 46.7419 | 43.2581 | 0.017128 | 43.2752 | 237.1645
|  | 45640.6167 | 45640.6167 | 13.6167 | 2460659.1167 | 0.24953 | 263.7715 | 9340.4051 | 0.016698 | -0.65456 | 263.117 | 9339.7505 | 0.9843 | 263.1111 | 23.436 | 23.4386 | -97.5017 | -23.2594 | 0.043032 | 5.0498 | 90.9067 | 0.49649 | 0.24397 | 0.74901 | 727.2536 | 893.0498 | 43.2624 | 48.0072 | 41.9928 | 0.017902 | 42.0107 | 237.9051
|  | 45640.6208 | 45640.6208 | 13.6208 | 2460659.1208 | 0.24953 | 263.7756 | 9340.4092 | 0.016698 | -0.65443 | 263.1212 | 9339.7547 | 0.9843 | 263.1153 | 23.436 | 23.4386 | -97.4971 | -23.2596 | 0.043032 | 5.0478 | 90.9067 | 0.49649 | 0.24398 | 0.74901 | 727.2536 | 899.0478 | 44.7619 | 49.2825 | 40.7175 | 0.018721 | 40.7362 | 238.5994
|  | 45640.625 | 45640.625 | 13.625 | 2460659.125 | 0.24953 | 263.7797 | 9340.4133 | 0.016698 | -0.6543 | 263.1254 | 9339.759 | 0.9843 | 263.1195 | 23.436 | 23.4386 | -97.4925 | -23.2598 | 0.043032 | 5.0458 | 90.9067 | 0.4965 | 0.24398 | 0.74901 | 727.2536 | 905.0458 | 46.2614 | 50.5669 | 39.4331 | 0.01959 | 39.4527 | 239.2504
|  | 45640.6292 | 45640.6292 | 13.6292 | 2460659.1292 | 0.24953 | 263.7838 | 9340.4174 | 0.016698 | -0.65416 | 263.1297 | 9339.7632 | 0.9843 | 263.1238 | 23.436 | 23.4386 | -97.4879 | -23.2601 | 0.043032 | 5.0438 | 90.9067 | 0.4965 | 0.24398 | 0.74902 | 727.2536 | 911.0438 | 47.7609 | 51.8598 | 38.1402 | 0.020513 | 38.1607 | 239.8607
|  | 45640.6333 | 45640.6333 | 13.6333 | 2460659.1333 | 0.24953 | 263.7879 | 9340.4215 | 0.016698 | -0.65403 | 263.1339 | 9339.7674 | 0.9843 | 263.128 | 23.436 | 23.4386 | -97.4833 | -23.2603 | 0.043032 | 5.0418 | 90.9067 | 0.4965 | 0.24398 | 0.74902 | 727.2536 | 917.0418 | 49.2604 | 53.1604 | 36.8396 | 0.021496 | 36.8611 | 240.4331
|  | 45640.6375 | 45640.6375 | 13.6375 | 2460659.1375 | 0.24953 | 263.792 | 9340.4256 | 0.016698 | -0.6539 | 263.1381 | 9339.7717 | 0.9843 | 263.1323 | 23.436 | 23.4386 | -97.4787 | -23.2605 | 0.043032 | 5.0398 | 90.9067 | 0.4965 | 0.24398 | 0.74902 | 727.2536 | 923.0398 | 50.7599 | 54.4682 | 35.5318 | 0.022546 | 35.5544 | 240.9696
|  | 45640.6417 | 45640.6417 | 13.6417 | 2460659.1417 | 0.24953 | 263.7962 | 9340.4297 | 0.016698 | -0.65377 | 263.1424 | 9339.7759 | 0.9843 | 263.1365 | 23.436 | 23.4386 | -97.4741 | -23.2607 | 0.043032 | 5.0378 | 90.9067 | 0.4965 | 0.24398 | 0.74902 | 727.2536 | 929.0378 | 52.2594 | 55.7826 | 34.2174 | 0.02367 | 34.2411 | 241.4725
|  | 45640.6458 | 45640.6458 | 13.6458 | 2460659.1458 | 0.24953 | 263.8003 | 9340.4338 | 0.016698 | -0.65364 | 263.1466 | 9339.7802 | 0.9843 | 263.1407 | 23.436 | 23.4386 | -97.4695 | -23.2609 | 0.043032 | 5.0358 | 90.9067 | 0.4965 | 0.24398 | 0.74902 | 727.2536 | 935.0358 | 53.7589 | 57.103 | 32.897 | 0.024878 | 32.9218 | 241.9437
|  | 45640.65 | 45640.65 | 13.65 | 2460659.15 | 0.24953 | 263.8044 | 9340.4379 | 0.016698 | -0.65351 | 263.1509 | 9339.7844 | 0.9843 | 263.145 | 23.436 | 23.4386 | -97.4649 | -23.2612 | 0.043032 | 5.0338 | 90.9067 | 0.4965 | 0.24399 | 0.74902 | 727.2537 | 941.0338 | 55.2584 | 58.4291 | 31.5709 | 0.02618 | 31.5971 | 242.385
|  | 45640.6542 | 45640.6542 | 13.6542 | 2460659.1542 | 0.24953 | 263.8085 | 9340.442 | 0.016698 | -0.65338 | 263.1551 | 9339.7886 | 0.9843 | 263.1492 | 23.436 | 23.4386 | -97.4603 | -23.2614 | 0.043032 | 5.0318 | 90.9067 | 0.49651 | 0.24399 | 0.74902 | 727.2537 | 947.0318 | 56.7579 | 59.7604 | 30.2396 | 0.027588 | 30.2672 | 242.798
|  | 45640.6583 | 45640.6583 | 13.6583 | 2460659.1583 | 0.24953 | 263.8126 | 9340.4461 | 0.016698 | -0.65324 | 263.1593 | 9339.7929 | 0.9843 | 263.1534 | 23.436 | 23.4386 | -97.4556 | -23.2616 | 0.043032 | 5.0298 | 90.9067 | 0.49651 | 0.24399 | 0.74903 | 727.2537 | 953.0298 | 58.2574 | 61.0964 | 28.9036 | 0.029116 | 28.9327 | 243.1842
|  | 45640.6625 | 45640.6625 | 13.6625 | 2460659.1625 | 0.24953 | 263.8167 | 9340.4502 | 0.016698 | -0.65311 | 263.1636 | 9339.7971 | 0.9843 | 263.1577 | 23.436 | 23.4386 | -97.451 | -23.2618 | 0.043032 | 5.0278 | 90.9067 | 0.49651 | 0.24399 | 0.74903 | 727.2537 | 959.0278 | 59.7569 | 62.4369 | 27.5631 | 0.030783 | 27.5939 | 243.5449
|  | 45640.6667 | 45640.6667 | 13.6667 | 2460659.1667 | 0.24953 | 263.8208 | 9340.4543 | 0.016698 | -0.65298 | 263.1678 | 9339.8014 | 0.9843 | 263.1619 | 23.436 | 23.4386 | -97.4464 | -23.262 | 0.043032 | 5.0258 | 90.9067 | 0.49651 | 0.24399 | 0.74903 | 727.2537 | 965.0258 | 61.2564 | 63.7814 | 26.2186 | 0.03261 | 26.2512 | 243.8815
|  | 45640.6708 | 45640.6708 | 13.6708 | 2460659.1708 | 0.24953 | 263.8249 | 9340.4584 | 0.016698 | -0.65285 | 263.1721 | 9339.8056 | 0.9843 | 263.1662 | 23.436 | 23.4386 | -97.4418 | -23.2622 | 0.043032 | 5.0238 | 90.9067 | 0.49651 | 0.24399 | 0.74903 | 727.2537 | 971.0238 | 62.7559 | 65.1296 | 24.8704 | 0.034621 | 24.905 | 244.195
|  | 45640.675 | 45640.675 | 13.675 | 2460659.175 | 0.24953 | 263.829 | 9340.4625 | 0.016698 | -0.65272 | 263.1763 | 9339.8098 | 0.9843 | 263.1704 | 23.436 | 23.4386 | -97.4372 | -23.2625 | 0.043032 | 5.0218 | 90.9067 | 0.49651 | 0.24399 | 0.74903 | 727.2537 | 977.0218 | 64.2554 | 66.4813 | 23.5187 | 0.036849 | 23.5556 | 244.4865
|  | 45640.6792 | 45640.6792 | 13.6792 | 2460659.1792 | 0.24953 | 263.8331 | 9340.4667 | 0.016698 | -0.65259 | 263.1805 | 9339.8141 | 0.9843 | 263.1746 | 23.436 | 23.4386 | -97.4326 | -23.2627 | 0.043032 | 5.0198 | 90.9067 | 0.49651 | 0.244 | 0.74903 | 727.2537 | 983.0198 | 65.755 | 67.8361 | 22.1639 | 0.039333 | 22.2032 | 244.757
|  | 45640.6833 | 45640.6833 | 13.6833 | 2460659.1833 | 0.24953 | 263.8372 | 9340.4708 | 0.016698 | -0.65245 | 263.1848 | 9339.8183 | 0.9843 | 263.1789 | 23.436 | 23.4386 | -97.428 | -23.2629 | 0.043032 | 5.0178 | 90.9067 | 0.49652 | 0.244 | 0.74903 | 727.2538 | 989.0178 | 67.2545 | 69.1939 | 20.8061 | 0.042121 | 20.8482 | 245.0073
|  | 45640.6875 | 45640.6875 | 13.6875 | 2460659.1875 | 0.24953 | 263.8413 | 9340.4749 | 0.016698 | -0.65232 | 263.189 | 9339.8225 | 0.98429 | 263.1831 | 23.436 | 23.4386 | -97.4234 | -23.2631 | 0.043032 | 5.0158 | 90.9067 | 0.49652 | 0.244 | 0.74904 | 727.2538 | 995.0158 | 68.754 | 70.5543 | 19.4457 | 0.045275 | 19.491 | 245.2382
|  | 45640.6917 | 45640.6917 | 13.6917 | 2460659.1917 | 0.24953 | 263.8454 | 9340.479 | 0.016698 | -0.65219 | 263.1932 | 9339.8268 | 0.98429 | 263.1874 | 23.436 | 23.4386 | -97.4188 | -23.2633 | 0.043032 | 5.0138 | 90.9067 | 0.49652 | 0.244 | 0.74904 | 727.2538 | 1001.0138 | 70.2535 | 71.9172 | 18.0828 | 0.048875 | 18.1317 | 245.4505
|  | 45640.6958 | 45640.6958 | 13.6958 | 2460659.1958 | 0.24953 | 263.8495 | 9340.4831 | 0.016698 | -0.65206 | 263.1975 | 9339.831 | 0.98429 | 263.1916 | 23.436 | 23.4386 | -97.4142 | -23.2636 | 0.043032 | 5.0118 | 90.9067 | 0.49652 | 0.244 | 0.74904 | 727.2538 | 1007.0118 | 71.753 | 73.2822 | 16.7178 | 0.053025 | 16.7708 | 245.6448
|  | 45640.7 | 45640.7 | 13.7 | 2460659.2 | 0.24953 | 263.8536 | 9340.4872 | 0.016698 | -0.65193 | 263.2017 | 9339.8353 | 0.98429 | 263.1958 | 23.436 | 23.4386 | -97.4096 | -23.2638 | 0.043032 | 5.0098 | 90.9067 | 0.49652 | 0.244 | 0.74904 | 727.2538 | 1013.0098 | 73.2525 | 74.6493 | 15.3507 | 0.057865 | 15.4086 | 245.8217
|  | 45640.7042 | 45640.7042 | 13.7042 | 2460659.2042 | 0.24953 | 263.8578 | 9340.4913 | 0.016698 | -0.6518 | 263.206 | 9339.8395 | 0.98429 | 263.2001 | 23.436 | 23.4386 | -97.405 | -23.264 | 0.043032 | 5.0078 | 90.9067 | 0.49652 | 0.244 | 0.74904 | 727.2538 | 1019.0078 | 74.752 | 76.0181 | 13.9819 | 0.063582 | 14.0455 | 245.9818
|  | 45640.7083 | 45640.7083 | 13.7083 | 2460659.2083 | 0.24953 | 263.8619 | 9340.4954 | 0.016698 | -0.65167 | 263.2102 | 9339.8437 | 0.98429 | 263.2043 | 23.436 | 23.4386 | -97.4004 | -23.2642 | 0.043032 | 5.0058 | 90.9067 | 0.49652 | 0.24401 | 0.74904 | 727.2538 | 1025.0058 | 76.2515 | 77.3886 | 12.6114 | 0.07044 | 12.6819 | 246.1254
|  | 45640.7125 | 45640.7125 | 13.7125 | 2460659.2125 | 0.24953 | 263.866 | 9340.4995 | 0.016698 | -0.65153 | 263.2144 | 9339.848 | 0.98429 | 263.2085 | 23.436 | 23.4386 | -97.3958 | -23.2644 | 0.043032 | 5.0038 | 90.9067 | 0.49653 | 0.24401 | 0.74904 | 727.2538 | 1031.0038 | 77.751 | 78.7605 | 11.2395 | 0.078813 | 11.3183 | 246.253
|  | 45640.7167 | 45640.7167 | 13.7167 | 2460659.2167 | 0.24953 | 263.8701 | 9340.5036 | 0.016698 | -0.6514 | 263.2187 | 9339.8522 | 0.98429 | 263.2128 | 23.436 | 23.4386 | -97.3911 | -23.2646 | 0.043032 | 5.0018 | 90.9067 | 0.49653 | 0.24401 | 0.74905 | 727.2539 | 1037.0018 | 79.2505 | 80.1336 | 9.8664 | 0.089247 | 9.9556 | 246.365
|  | 45640.7208 | 45640.7208 | 13.7208 | 2460659.2208 | 0.24953 | 263.8742 | 9340.5077 | 0.016698 | -0.65127 | 263.2229 | 9339.8565 | 0.98429 | 263.217 | 23.436 | 23.4386 | -97.3865 | -23.2649 | 0.043032 | 4.9998 | 90.9067 | 0.49653 | 0.24401 | 0.74905 | 727.2539 | 1042.9998 | 80.75 | 81.5079 | 8.4921 | 0.10257 | 8.5947 | 246.4618
|  | 45640.725 | 45640.725 | 13.725 | 2460659.225 | 0.24953 | 263.8783 | 9340.5118 | 0.016698 | -0.65114 | 263.2272 | 9339.8607 | 0.98429 | 263.2213 | 23.436 | 23.4386 | -97.3819 | -23.2651 | 0.043032 | 4.9978 | 90.9067 | 0.49653 | 0.24401 | 0.74905 | 727.2539 | 1048.9978 | 82.2495 | 82.8831 | 7.1169 | 0.12006 | 7.237 | 246.5435
|  | 45640.7292 | 45640.7292 | 13.7292 | 2460659.2292 | 0.24953 | 263.8824 | 9340.5159 | 0.016698 | -0.65101 | 263.2314 | 9339.8649 | 0.98429 | 263.2255 | 23.436 | 23.4386 | -97.3773 | -23.2653 | 0.043032 | 4.9958 | 90.9067 | 0.49653 | 0.24401 | 0.74905 | 727.2539 | 1054.9958 | 83.749 | 84.259 | 5.741 | 0.14372 | 5.8847 | 246.6105
|  | 45640.7333 | 45640.7333 | 13.7333 | 2460659.2333 | 0.24953 | 263.8865 | 9340.52 | 0.016698 | -0.65088 | 263.2356 | 9339.8692 | 0.98429 | 263.2297 | 23.436 | 23.4386 | -97.3727 | -23.2655 | 0.043032 | 4.9938 | 90.9067 | 0.49653 | 0.24401 | 0.74905 | 727.2539 | 1060.9938 | 85.2485 | 85.6356 | 4.3644 | 0.17712 | 4.5415 | 246.6628
|  | 45640.7375 | 45640.7375 | 13.7375 | 2460659.2375 | 0.24953 | 263.8906 | 9340.5241 | 0.016698 | -0.65074 | 263.2399 | 9339.8734 | 0.98429 | 263.234 | 23.436 | 23.4386 | -97.3681 | -23.2657 | 0.043032 | 4.9918 | 90.9067 | 0.49653 | 0.24401 | 0.74905 | 727.2539 | 1066.9918 | 86.748 | 87.0126 | 2.9874 | 0.22927 | 3.2166 | 246.7008
|  | 45640.7417 | 45640.7417 | 13.7417 | 2460659.2417 | 0.24953 | 263.8947 | 9340.5283 | 0.016698 | -0.65061 | 263.2441 | 9339.8776 | 0.98429 | 263.2382 | 23.436 | 23.4386 | -97.3635 | -23.2659 | 0.043032 | 4.9898 | 90.9067 | 0.49653 | 0.24402 | 0.74905 | 727.2539 | 1072.9898 | 88.2475 | 88.39 | 1.61 | 0.31115 | 1.9211 | 246.7243
|  | 45640.7458 | 45640.7458 | 13.7458 | 2460659.2458 | 0.24953 | 263.8988 | 9340.5324 | 0.016698 | -0.65048 | 263.2483 | 9339.8819 | 0.98429 | 263.2425 | 23.436 | 23.4386 | -97.3589 | -23.2662 | 0.043032 | 4.9878 | 90.9067 | 0.49654 | 0.24402 | 0.74905 | 727.2539 | 1078.9878 | 89.747 | 89.7675 | 0.23247 | 0.44999 | 0.68246 | 246.7336
|  | 45640.75 | 45640.75 | 13.75 | 2460659.25 | 0.24953 | 263.9029 | 9340.5365 | 0.016698 | -0.65035 | 263.2526 | 9339.8861 | 0.98429 | 263.2467 | 23.436 | 23.4386 | -97.3543 | -23.2664 | 0.043032 | 4.9858 | 90.9067 | 0.49654 | 0.24402 | 0.74906 | 727.2539 | 1084.9858 | 91.2465 | 91.1451 | -1.1451 | 0.28867 | -0.8564 | 246.7287
|  | 45640.7542 | 45640.7542 | 13.7542 | 2460659.2542 | 0.24953 | 263.907 | 9340.5406 | 0.016698 | -0.65022 | 263.2568 | 9339.8904 | 0.98429 | 263.2509 | 23.436 | 23.4386 | -97.3497 | -23.2666 | 0.043032 | 4.9838 | 90.9067 | 0.49654 | 0.24402 | 0.74906 | 727.254 | 1090.9838 | 92.746 | 92.5225 | -2.5225 | 0.13097 | -2.3915 | 246.7095
|  | 45640.7583 | 45640.7583 | 13.7583 | 2460659.2583 | 0.24953 | 263.9111 | 9340.5447 | 0.016698 | -0.65009 | 263.2611 | 9339.8946 | 0.98429 | 263.2552 | 23.436 | 23.4386 | -97.3451 | -23.2668 | 0.043032 | 4.9818 | 90.9067 | 0.49654 | 0.24402 | 0.74906 | 727.254 | 1096.9818 | 94.2455 | 93.8996 | -3.8996 | 0.084645 | -3.815 | 246.676
|  | 45640.7625 | 45640.7625 | 13.7625 | 2460659.2625 | 0.24953 | 263.9153 | 9340.5488 | 0.016698 | -0.64996 | 263.2653 | 9339.8988 | 0.98429 | 263.2594 | 23.436 | 23.4386 | -97.3405 | -23.267 | 0.043032 | 4.9798 | 90.9067 | 0.49654 | 0.24402 | 0.74906 | 727.254 | 1102.9798 | 95.745 | 95.2764 | -5.2764 | 0.062479 | -5.2139 | 246.6281
|  | 45640.7667 | 45640.7667 | 13.7667 | 2460659.2667 | 0.24954 | 263.9194 | 9340.5529 | 0.016698 | -0.64982 | 263.2695 | 9339.9031 | 0.98429 | 263.2636 | 23.436 | 23.4386 | -97.3359 | -23.2672 | 0.043032 | 4.9778 | 90.9067 | 0.49654 | 0.24402 | 0.74906 | 727.254 | 1108.9778 | 97.2445 | 96.6525 | -6.6525 | 0.049472 | -6.603 | 246.5657
|  | 45640.7708 | 45640.7708 | 13.7708 | 2460659.2708 | 0.24954 | 263.9235 | 9340.557 | 0.016698 | -0.64969 | 263.2738 | 9339.9073 | 0.98429 | 263.2679 | 23.436 | 23.4386 | -97.3312 | -23.2674 | 0.043032 | 4.9758 | 90.9068 | 0.49654 | 0.24403 | 0.74906 | 727.254 | 1114.9758 | 98.744 | 98.0279 | -8.0279 | 0.040911 | -7.987 | 246.4885
|  | 45640.775 | 45640.775 | 13.775 | 2460659.275 | 0.24954 | 263.9276 | 9340.5611 | 0.016698 | -0.64956 | 263.278 | 9339.9115 | 0.98429 | 263.2721 | 23.436 | 23.4386 | -97.3266 | -23.2677 | 0.043032 | 4.9738 | 90.9068 | 0.49655 | 0.24403 | 0.74906 | 727.254 | 1120.9738 | 100.2435 | 99.4024 | -9.4024 | 0.034845 | -9.3676 | 246.3964
|  | 45640.7792 | 45640.7792 | 13.7792 | 2460659.2792 | 0.24954 | 263.9317 | 9340.5652 | 0.016698 | -0.64943 | 263.2823 | 9339.9158 | 0.98429 | 263.2764 | 23.436 | 23.4386 | -97.322 | -23.2679 | 0.043032 | 4.9718 | 90.9068 | 0.49655 | 0.24403 | 0.74907 | 727.254 | 1126.9718 | 101.743 | 100.7759 | -10.7759 | 0.030317 | -10.7456 | 246.2891
|  | 45640.7833 | 45640.7833 | 13.7833 | 2460659.2833 | 0.24954 | 263.9358 | 9340.5693 | 0.016698 | -0.6493 | 263.2865 | 9339.92 | 0.98429 | 263.2806 | 23.436 | 23.4386 | -97.3174 | -23.2681 | 0.043032 | 4.9698 | 90.9068 | 0.49655 | 0.24403 | 0.74907 | 727.254 | 1132.9698 | 103.2425 | 102.1482 | -12.1482 | 0.026805 | -12.1214 | 246.1663
|  | 45640.7875 | 45640.7875 | 13.7875 | 2460659.2875 | 0.24954 | 263.9399 | 9340.5734 | 0.016698 | -0.64917 | 263.2907 | 9339.9243 | 0.98429 | 263.2848 | 23.436 | 23.4386 | -97.3128 | -23.2683 | 0.043032 | 4.9678 | 90.9068 | 0.49655 | 0.24403 | 0.74907 | 727.2541 | 1138.9678 | 104.7419 | 103.5191 | -13.5191 | 0.023999 | -13.4951 | 246.0277
|  | 45640.7917 | 45640.7917 | 13.7917 | 2460659.2917 | 0.24954 | 263.944 | 9340.5775 | 0.016698 | -0.64903 | 263.295 | 9339.9285 | 0.98428 | 263.2891 | 23.436 | 23.4386 | -97.3082 | -23.2685 | 0.043032 | 4.9658 | 90.9068 | 0.49655 | 0.24403 | 0.74907 | 727.2541 | 1144.9658 | 106.2414 | 104.8884 | -14.8884 | 0.021703 | -14.8667 | 245.8728
|  | 45640.7958 | 45640.7958 | 13.7958 | 2460659.2958 | 0.24954 | 263.9481 | 9340.5816 | 0.016698 | -0.6489 | 263.2992 | 9339.9327 | 0.98428 | 263.2933 | 23.436 | 23.4386 | -97.3036 | -23.2687 | 0.043032 | 4.9638 | 90.9068 | 0.49655 | 0.24403 | 0.74907 | 727.2541 | 1150.9638 | 107.7409 | 106.256 | -16.256 | 0.019788 | -16.2362 | 245.7012
|  | 45640.8 | 45640.8 | 13.8 | 2460659.3 | 0.24954 | 263.9522 | 9340.5857 | 0.016698 | -0.64877 | 263.3034 | 9339.937 | 0.98428 | 263.2976 | 23.436 | 23.4386 | -97.299 | -23.2689 | 0.043032 | 4.9618 | 90.9068 | 0.49655 | 0.24404 | 0.74907 | 727.2541 | 1156.9618 | 109.2404 | 107.6216 | -17.6216 | 0.018166 | -17.6034 | 245.5123
|  | 45640.8042 | 45640.8042 | 13.8042 | 2460659.3042 | 0.24954 | 263.9563 | 9340.5899 | 0.016698 | -0.64864 | 263.3077 | 9339.9412 | 0.98428 | 263.3018 | 23.436 | 23.4386 | -97.2944 | -23.2692 | 0.043032 | 4.9598 | 90.9068 | 0.49656 | 0.24404 | 0.74907 | 727.2541 | 1162.9598 | 110.7399 | 108.9851 | -18.9851 | 0.016771 | -18.9683 | 245.3057
|  | 45640.8083 | 45640.8083 | 13.8083 | 2460659.3083 | 0.24954 | 263.9604 | 9340.594 | 0.016698 | -0.64851 | 263.3119 | 9339.9455 | 0.98428 | 263.306 | 23.436 | 23.4386 | -97.2898 | -23.2694 | 0.043032 | 4.9578 | 90.9068 | 0.49656 | 0.24404 | 0.74908 | 727.2541 | 1168.9578 | 112.2394 | 110.3462 | -20.3462 | 0.01556 | -20.3306 | 245.0806
|  | 45640.8125 | 45640.8125 | 13.8125 | 2460659.3125 | 0.24954 | 263.9645 | 9340.5981 | 0.016698 | -0.64838 | 263.3162 | 9339.9497 | 0.98428 | 263.3103 | 23.436 | 23.4386 | -97.2852 | -23.2696 | 0.043032 | 4.9558 | 90.9068 | 0.49656 | 0.24404 | 0.74908 | 727.2541 | 1174.9558 | 113.7389 | 111.7047 | -21.7047 | 0.014496 | -21.6902 | 244.8364
|  | 45640.8167 | 45640.8167 | 13.8167 | 2460659.3167 | 0.24954 | 263.9686 | 9340.6022 | 0.016698 | -0.64824 | 263.3204 | 9339.9539 | 0.98428 | 263.3145 | 23.436 | 23.4386 | -97.2806 | -23.2698 | 0.043032 | 4.9538 | 90.9068 | 0.49656 | 0.24404 | 0.74908 | 727.2541 | 1180.9538 | 115.2384 | 113.0604 | -23.0604 | 0.013554 | -23.0469 | 244.5723
|  | 45640.8208 | 45640.8208 | 13.8208 | 2460659.3208 | 0.24954 | 263.9727 | 9340.6063 | 0.016698 | -0.64811 | 263.3246 | 9339.9582 | 0.98428 | 263.3187 | 23.436 | 23.4386 | -97.2759 | -23.27 | 0.043032 | 4.9518 | 90.9068 | 0.49656 | 0.24404 | 0.74908 | 727.2541 | 1186.9518 | 116.7379 | 114.413 | -24.413 | 0.012712 | -24.4003 | 244.2875
|  | 45640.825 | 45640.825 | 13.825 | 2460659.325 | 0.24954 | 263.9769 | 9340.6104 | 0.016698 | -0.64798 | 263.3289 | 9339.9624 | 0.98428 | 263.323 | 23.436 | 23.4386 | -97.2713 | -23.2702 | 0.043032 | 4.9498 | 90.9068 | 0.49656 | 0.24404 | 0.74908 | 727.2542 | 1192.9498 | 118.2374 | 115.7623 | -25.7623 | 0.011956 | -25.7503 | 243.981
|  | 45640.8292 | 45640.8292 | 13.8292 | 2460659.3292 | 0.24954 | 263.981 | 9340.6145 | 0.016698 | -0.64785 | 263.3331 | 9339.9666 | 0.98428 | 263.3272 | 23.436 | 23.4386 | -97.2667 | -23.2704 | 0.043032 | 4.9478 | 90.9068 | 0.49656 | 0.24405 | 0.74908 | 727.2542 | 1198.9478 | 119.7369 | 117.1079 | -27.1079 | 0.011272 | -27.0966 | 243.6518
|  | 45640.8333 | 45640.8333 | 13.8333 | 2460659.3333 | 0.24954 | 263.9851 | 9340.6186 | 0.016698 | -0.64772 | 263.3374 | 9339.9709 | 0.98428 | 263.3315 | 23.436 | 23.4386 | -97.2621 | -23.2707 | 0.043032 | 4.9458 | 90.9068 | 0.49657 | 0.24405 | 0.74908 | 727.2542 | 1204.9458 | 121.2364 | 118.4495 | -28.4495 | 0.010649 | -28.4389 | 243.2987
|  | 45640.8375 | 45640.8375 | 13.8375 | 2460659.3375 | 0.24954 | 263.9892 | 9340.6227 | 0.016698 | -0.64759 | 263.3416 | 9339.9751 | 0.98428 | 263.3357 | 23.436 | 23.4386 | -97.2575 | -23.2709 | 0.043032 | 4.9438 | 90.9068 | 0.49657 | 0.24405 | 0.74909 | 727.2542 | 1210.9438 | 122.7359 | 119.7869 | -29.7869 | 0.01008 | -29.7768 | 242.9207
|  | 45640.8417 | 45640.8417 | 13.8417 | 2460659.3417 | 0.24954 | 263.9933 | 9340.6268 | 0.016698 | -0.64745 | 263.3458 | 9339.9794 | 0.98428 | 263.3399 | 23.436 | 23.4386 | -97.2529 | -23.2711 | 0.043032 | 4.9418 | 90.9068 | 0.49657 | 0.24405 | 0.74909 | 727.2542 | 1216.9418 | 124.2354 | 121.1196 | -31.1196 | 0.0095577 | -31.11 | 242.5164
|  | 45640.8458 | 45640.8458 | 13.8458 | 2460659.3458 | 0.24954 | 263.9974 | 9340.6309 | 0.016698 | -0.64732 | 263.3501 | 9339.9836 | 0.98428 | 263.3442 | 23.436 | 23.4386 | -97.2483 | -23.2713 | 0.043032 | 4.9398 | 90.9068 | 0.49657 | 0.24405 | 0.74909 | 727.2542 | 1222.9398 | 125.7349 | 122.4472 | -32.4472 | 0.0090755 | -32.4381 | 242.0842
|  | 45640.85 | 45640.85 | 13.85 | 2460659.35 | 0.24954 | 264.0015 | 9340.635 | 0.016698 | -0.64719 | 263.3543 | 9339.9878 | 0.98428 | 263.3484 | 23.436 | 23.4386 | -97.2437 | -23.2715 | 0.043032 | 4.9378 | 90.9068 | 0.49657 | 0.24405 | 0.74909 | 727.2542 | 1228.9378 | 127.2344 | 123.7693 | -33.7693 | 0.0086291 | -33.7607 | 241.6227
|  | 45640.8542 | 45640.8542 | 13.8542 | 2460659.3542 | 0.24954 | 264.0056 | 9340.6391 | 0.016698 | -0.64706 | 263.3585 | 9339.9921 | 0.98428 | 263.3527 | 23.436 | 23.4386 | -97.2391 | -23.2717 | 0.043032 | 4.9358 | 90.9068 | 0.49657 | 0.24405 | 0.74909 | 727.2542 | 1234.9358 | 128.7339 | 125.0855 | -35.0855 | 0.0082143 | -35.0773 | 241.13
|  | 45640.8583 | 45640.8583 | 13.8583 | 2460659.3583 | 0.24954 | 264.0097 | 9340.6432 | 0.016698 | -0.64693 | 263.3628 | 9339.9963 | 0.98428 | 263.3569 | 23.436 | 23.4386 | -97.2345 | -23.2719 | 0.043032 | 4.9338 | 90.9068 | 0.49657 | 0.24405 | 0.74909 | 727.2542 | 1240.9338 | 130.2334 | 126.3953 | -36.3953 | 0.0078276 | -36.3875 | 240.6044
|  | 45640.8625 | 45640.8625 | 13.8625 | 2460659.3625 | 0.24954 | 264.0138 | 9340.6473 | 0.016698 | -0.6468 | 263.367 | 9340.0006 | 0.98428 | 263.3611 | 23.436 | 23.4386 | -97.2299 | -23.2721 | 0.043032 | 4.9318 | 90.9068 | 0.49658 | 0.24406 | 0.74909 | 727.2543 | 1246.9318 | 131.7329 | 127.6981 | -37.6981 | 0.007466 | -37.6906 | 240.0437
|  | 45640.8667 | 45640.8667 | 13.8667 | 2460659.3667 | 0.24954 | 264.0179 | 9340.6515 | 0.016698 | -0.64666 | 263.3713 | 9340.0048 | 0.98428 | 263.3654 | 23.436 | 23.4386 | -97.2253 | -23.2724 | 0.043032 | 4.9298 | 90.9068 | 0.49658 | 0.24406 | 0.7491 | 727.2543 | 1252.9298 | 133.2324 | 128.9933 | -38.9933 | 0.0071271 | -38.9862 | 239.4458
|  | 45640.8708 | 45640.8708 | 13.8708 | 2460659.3708 | 0.24954 | 264.022 | 9340.6556 | 0.016698 | -0.64653 | 263.3755 | 9340.009 | 0.98428 | 263.3696 | 23.436 | 23.4386 | -97.2207 | -23.2726 | 0.043032 | 4.9278 | 90.9068 | 0.49658 | 0.24406 | 0.7491 | 727.2543 | 1258.9278 | 134.7319 | 130.2803 | -40.2803 | 0.0068085 | -40.2735 | 238.8081
|  | 45640.875 | 45640.875 | 13.875 | 2460659.375 | 0.24954 | 264.0261 | 9340.6597 | 0.016698 | -0.6464 | 263.3797 | 9340.0133 | 0.98428 | 263.3738 | 23.436 | 23.4386 | -97.216 | -23.2728 | 0.043032 | 4.9258 | 90.9068 | 0.49658 | 0.24406 | 0.7491 | 727.2543 | 1264.9258 | 136.2314 | 131.5583 | -41.5583 | 0.0065084 | -41.5518 | 238.128
|  | 45640.8792 | 45640.8792 | 13.8792 | 2460659.3792 | 0.24954 | 264.0302 | 9340.6638 | 0.016698 | -0.64627 | 263.384 | 9340.0175 | 0.98428 | 263.3781 | 23.436 | 23.4386 | -97.2114 | -23.273 | 0.043032 | 4.9238 | 90.9068 | 0.49658 | 0.24406 | 0.7491 | 727.2543 | 1270.9238 | 137.7309 | 132.8267 | -42.8267 | 0.0062252 | -42.8205 | 237.4027
|  | 45640.8833 | 45640.8833 | 13.8833 | 2460659.3833 | 0.24954 | 264.0344 | 9340.6679 | 0.016698 | -0.64614 | 263.3882 | 9340.0217 | 0.98428 | 263.3823 | 23.436 | 23.4386 | -97.2068 | -23.2732 | 0.043032 | 4.9218 | 90.9068 | 0.49658 | 0.24406 | 0.7491 | 727.2543 | 1276.9218 | 139.2304 | 134.0845 | -44.0845 | 0.0059574 | -44.0785 | 236.6289
|  | 45640.8875 | 45640.8875 | 13.8875 | 2460659.3875 | 0.24954 | 264.0385 | 9340.672 | 0.016698 | -0.64601 | 263.3925 | 9340.026 | 0.98428 | 263.3866 | 23.436 | 23.4386 | -97.2022 | -23.2734 | 0.043032 | 4.9198 | 90.9068 | 0.49658 | 0.24406 | 0.7491 | 727.2543 | 1282.9198 | 140.7299 | 135.3307 | -45.3307 | 0.0057038 | -45.325 | 235.8032
|  | 45640.8917 | 45640.8917 | 13.8917 | 2460659.3917 | 0.24954 | 264.0426 | 9340.6761 | 0.016698 | -0.64587 | 263.3967 | 9340.0302 | 0.98427 | 263.3908 | 23.436 | 23.4386 | -97.1976 | -23.2736 | 0.043032 | 4.9178 | 90.9068 | 0.49658 | 0.24407 | 0.7491 | 727.2543 | 1288.9178 | 142.2294 | 136.5644 | -46.5644 | 0.0054632 | -46.559 | 234.9219
|  | 45640.8958 | 45640.8958 | 13.8958 | 2460659.3958 | 0.24954 | 264.0467 | 9340.6802 | 0.016698 | -0.64574 | 263.4009 | 9340.0345 | 0.98427 | 263.395 | 23.436 | 23.4386 | -97.193 | -23.2738 | 0.043032 | 4.9157 | 90.9068 | 0.49659 | 0.24407 | 0.74911 | 727.2544 | 1294.9157 | 143.7289 | 137.7844 | -47.7844 | 0.0052348 | -47.7792 | 233.981
|  | 45640.9 | 45640.9 | 13.9 | 2460659.4 | 0.24954 | 264.0508 | 9340.6843 | 0.016698 | -0.64561 | 263.4052 | 9340.0387 | 0.98427 | 263.3993 | 23.436 | 23.4386 | -97.1884 | -23.274 | 0.043032 | 4.9137 | 90.9068 | 0.49659 | 0.24407 | 0.74911 | 727.2544 | 1300.9137 | 145.2284 | 138.9894 | -48.9894 | 0.0050177 | -48.9844 | 232.976
|  | 45640.9042 | 45640.9042 | 13.9042 | 2460659.4042 | 0.24954 | 264.0549 | 9340.6884 | 0.016698 | -0.64548 | 263.4094 | 9340.0429 | 0.98427 | 263.4035 | 23.436 | 23.4386 | -97.1838 | -23.2743 | 0.043032 | 4.9117 | 90.9068 | 0.49659 | 0.24407 | 0.74911 | 727.2544 | 1306.9117 | 146.7279 | 140.1781 | -50.1781 | 0.0048111 | -50.1733 | 231.9022
|  | 45640.9083 | 45640.9083 | 13.9083 | 2460659.4083 | 0.24954 | 264.059 | 9340.6925 | 0.016698 | -0.64535 | 263.4136 | 9340.0472 | 0.98427 | 263.4078 | 23.436 | 23.4386 | -97.1792 | -23.2745 | 0.043032 | 4.9097 | 90.9068 | 0.49659 | 0.24407 | 0.74911 | 727.2544 | 1312.9097 | 148.2274 | 141.3488 | -51.3488 | 0.0046146 | -51.3442 | 230.7545
|  | 45640.9125 | 45640.9125 | 13.9125 | 2460659.4125 | 0.24954 | 264.0631 | 9340.6966 | 0.016698 | -0.64522 | 263.4179 | 9340.0514 | 0.98427 | 263.412 | 23.436 | 23.4386 | -97.1746 | -23.2747 | 0.043032 | 4.9077 | 90.9068 | 0.49659 | 0.24407 | 0.74911 | 727.2544 | 1318.9077 | 149.7269 | 142.4998 | -52.4998 | 0.0044275 | -52.4954 | 229.5274
|  | 45640.9167 | 45640.9167 | 13.9167 | 2460659.4167 | 0.24954 | 264.0672 | 9340.7007 | 0.016698 | -0.64508 | 263.4221 | 9340.0557 | 0.98427 | 263.4162 | 23.436 | 23.4386 | -97.17 | -23.2749 | 0.043032 | 4.9057 | 90.9068 | 0.49659 | 0.24407 | 0.74911 | 727.2544 | 1324.9057 | 151.2264 | 143.6292 | -53.6292 | 0.0042495 | -53.625 | 228.215
|  | 45640.9208 | 45640.9208 | 13.9208 | 2460659.4208 | 0.24954 | 264.0713 | 9340.7048 | 0.016698 | -0.64495 | 263.4264 | 9340.0599 | 0.98427 | 263.4205 | 23.436 | 23.4386 | -97.1654 | -23.2751 | 0.043032 | 4.9037 | 90.9068 | 0.49659 | 0.24408 | 0.74911 | 727.2544 | 1330.9037 | 152.7259 | 144.735 | -54.735 | 0.0040801 | -54.7309 | 226.8113
|  | 45640.925 | 45640.925 | 13.925 | 2460659.425 | 0.24954 | 264.0754 | 9340.7089 | 0.016698 | -0.64482 | 263.4306 | 9340.0641 | 0.98427 | 263.4247 | 23.436 | 23.4386 | -97.1607 | -23.2753 | 0.043032 | 4.9017 | 90.9068 | 0.4966 | 0.24408 | 0.74911 | 727.2544 | 1336.9017 | 154.2254 | 145.8148 | -55.8148 | 0.0039191 | -55.8108 | 225.3096
|  | 45640.9292 | 45640.9292 | 13.9292 | 2460659.4292 | 0.24954 | 264.0795 | 9340.7131 | 0.016698 | -0.64469 | 263.4348 | 9340.0684 | 0.98427 | 263.4289 | 23.436 | 23.4386 | -97.1561 | -23.2755 | 0.043032 | 4.8997 | 90.9068 | 0.4966 | 0.24408 | 0.74912 | 727.2544 | 1342.8997 | 155.7249 | 146.8659 | -56.8659 | 0.0037663 | -56.8621 | 223.7032
|  | 45640.9333 | 45640.9333 | 13.9333 | 2460659.4333 | 0.24954 | 264.0836 | 9340.7172 | 0.016698 | -0.64456 | 263.4391 | 9340.0726 | 0.98427 | 263.4332 | 23.436 | 23.4386 | -97.1515 | -23.2757 | 0.043032 | 4.8977 | 90.9068 | 0.4966 | 0.24408 | 0.74912 | 727.2545 | 1348.8977 | 157.2244 | 147.8856 | -57.8856 | 0.0036215 | -57.8819 | 221.9852
|  | 45640.9375 | 45640.9375 | 13.9375 | 2460659.4375 | 0.24954 | 264.0877 | 9340.7213 | 0.016698 | -0.64443 | 263.4433 | 9340.0768 | 0.98427 | 263.4374 | 23.436 | 23.4386 | -97.1469 | -23.2759 | 0.043032 | 4.8957 | 90.9068 | 0.4966 | 0.24408 | 0.74912 | 727.2545 | 1354.8957 | 158.7239 | 148.8707 | -58.8707 | 0.0034847 | -58.8672 | 220.1487
|  | 45640.9417 | 45640.9417 | 13.9417 | 2460659.4417 | 0.24954 | 264.0918 | 9340.7254 | 0.016698 | -0.64429 | 263.4476 | 9340.0811 | 0.98427 | 263.4417 | 23.436 | 23.4386 | -97.1423 | -23.2762 | 0.043032 | 4.8937 | 90.9068 | 0.4966 | 0.24408 | 0.74912 | 727.2545 | 1360.8937 | 160.2234 | 149.8177 | -59.8177 | 0.0033558 | -59.8144 | 218.1868
|  | 45640.9458 | 45640.9458 | 13.9458 | 2460659.4458 | 0.24954 | 264.096 | 9340.7295 | 0.016698 | -0.64416 | 263.4518 | 9340.0853 | 0.98427 | 263.4459 | 23.436 | 23.4386 | -97.1377 | -23.2764 | 0.043032 | 4.8917 | 90.9068 | 0.4966 | 0.24408 | 0.74912 | 727.2545 | 1366.8917 | 161.7229 | 150.7231 | -60.7231 | 0.0032349 | -60.7199 | 216.0931
|  | 45640.95 | 45640.95 | 13.95 | 2460659.45 | 0.24954 | 264.1001 | 9340.7336 | 0.016698 | -0.64403 | 263.456 | 9340.0896 | 0.98427 | 263.4501 | 23.436 | 23.4386 | -97.1331 | -23.2766 | 0.043032 | 4.8897 | 90.9068 | 0.4966 | 0.24409 | 0.74912 | 727.2545 | 1372.8897 | 163.2224 | 151.5827 | -61.5827 | 0.0031221 | -61.5796 | 213.862
|  | 45640.9542 | 45640.9542 | 13.9542 | 2460659.4542 | 0.24954 | 264.1042 | 9340.7377 | 0.016698 | -0.6439 | 263.4603 | 9340.0938 | 0.98427 | 263.4544 | 23.436 | 23.4386 | -97.1285 | -23.2768 | 0.043032 | 4.8877 | 90.9068 | 0.49661 | 0.24409 | 0.74912 | 727.2545 | 1378.8877 | 164.7219 | 152.3923 | -62.3923 | 0.0030175 | -62.3893 | 211.4888
|  | 45640.9583 | 45640.9583 | 13.9583 | 2460659.4583 | 0.24954 | 264.1083 | 9340.7418 | 0.016698 | -0.64377 | 263.4645 | 9340.098 | 0.98427 | 263.4586 | 23.436 | 23.4386 | -97.1239 | -23.277 | 0.043032 | 4.8857 | 90.9068 | 0.49661 | 0.24409 | 0.74913 | 727.2545 | 1384.8857 | 166.2214 | 153.1473 | -63.1473 | 0.0029213 | -63.1444 | 208.9705
|  | 45640.9625 | 45640.9625 | 13.9625 | 2460659.4625 | 0.24954 | 264.1124 | 9340.7459 | 0.016698 | -0.64364 | 263.4687 | 9340.1023 | 0.98427 | 263.4629 | 23.436 | 23.4386 | -97.1193 | -23.2772 | 0.043032 | 4.8837 | 90.9068 | 0.49661 | 0.24409 | 0.74913 | 727.2545 | 1390.8837 | 167.7209 | 153.843 | -63.843 | 0.0028338 | -63.8401 | 206.3061
|  | 45640.9667 | 45640.9667 | 13.9667 | 2460659.4667 | 0.24954 | 264.1165 | 9340.75 | 0.016698 | -0.6435 | 263.473 | 9340.1065 | 0.98427 | 263.4671 | 23.436 | 23.4386 | -97.1147 | -23.2774 | 0.043032 | 4.8817 | 90.9068 | 0.49661 | 0.24409 | 0.74913 | 727.2545 | 1396.8817 | 169.2204 | 154.4744 | -64.4744 | 0.0027553 | -64.4716 | 203.4972
|  | 45640.9708 | 45640.9708 | 13.9708 | 2460659.4708 | 0.24954 | 264.1206 | 9340.7541 | 0.016698 | -0.64337 | 263.4772 | 9340.1107 | 0.98427 | 263.4713 | 23.436 | 23.4386 | -97.1101 | -23.2776 | 0.043032 | 4.8797 | 90.9068 | 0.49661 | 0.24409 | 0.74913 | 727.2546 | 1402.8797 | 170.7199 | 155.0367 | -65.0367 | 0.0026861 | -65.034 | 200.5483
|  | 45640.975 | 45640.975 | 13.975 | 2460659.475 | 0.24954 | 264.1247 | 9340.7582 | 0.016698 | -0.64324 | 263.4815 | 9340.115 | 0.98427 | 263.4756 | 23.436 | 23.4386 | -97.1054 | -23.2778 | 0.043032 | 4.8777 | 90.9068 | 0.49661 | 0.24409 | 0.74913 | 727.2546 | 1408.8777 | 172.2194 | 155.5251 | -65.5251 | 0.0026265 | -65.5224 | 197.4679
|  | 45640.9792 | 45640.9792 | 13.9792 | 2460659.4792 | 0.24954 | 264.1288 | 9340.7623 | 0.016698 | -0.64311 | 263.4857 | 9340.1192 | 0.98427 | 263.4798 | 23.436 | 23.4386 | -97.1008 | -23.278 | 0.043032 | 4.8757 | 90.9068 | 0.49661 | 0.2441 | 0.74913 | 727.2546 | 1414.8757 | 173.7189 | 155.935 | -65.935 | 0.0025768 | -65.9325 | 194.2682
|  | 45640.9833 | 45640.9833 | 13.9833 | 2460659.4833 | 0.24954 | 264.1329 | 9340.7664 | 0.016698 | -0.64298 | 263.4899 | 9340.1235 | 0.98427 | 263.484 | 23.436 | 23.4386 | -97.0962 | -23.2782 | 0.043032 | 4.8737 | 90.9068 | 0.49662 | 0.2441 | 0.74913 | 727.2546 | 1420.8737 | 175.2184 | 156.2625 | -66.2625 | 0.0025374 | -66.26 | 190.9656
|  | 45640.9875 | 45640.9875 | 13.9875 | 2460659.4875 | 0.24954 | 264.137 | 9340.7705 | 0.016698 | -0.64285 | 263.4942 | 9340.1277 | 0.98427 | 263.4883 | 23.436 | 23.4386 | -97.0916 | -23.2785 | 0.043032 | 4.8717 | 90.9068 | 0.49662 | 0.2441 | 0.74914 | 727.2546 | 1426.8717 | 176.7179 | 156.5041 | -66.5041 | 0.0025084 | -66.5016 | 187.5801
|  | 45640.9917 | 45640.9917 | 13.9917 | 2460659.4917 | 0.24954 | 264.1411 | 9340.7747 | 0.016698 | -0.64271 | 263.4984 | 9340.1319 | 0.98427 | 263.4925 | 23.436 | 23.4386 | -97.087 | -23.2787 | 0.043032 | 4.8697 | 90.9068 | 0.49662 | 0.2441 | 0.74914 | 727.2546 | 1432.8697 | 178.2174 | 156.657 | -66.657 | 0.0024901 | -66.6545 | 184.1355
|  | 45640.9958 | 45640.9958 | 13.9958 | 2460659.4958 | 0.24954 | 264.1452 | 9340.7788 | 0.016698 | -0.64258 | 263.5027 | 9340.1362 | 0.98426 | 263.4968 | 23.436 | 23.4386 | -97.0824 | -23.2789 | 0.043032 | 4.8677 | 90.9068 | 0.49662 | 0.2441 | 0.74914 | 727.2546 | 1438.8677 | 179.7169 | 156.7195 | -66.7195 | 0.0024826 | -66.717 | 180.658
|  | 45641 | 45641 | 14 | 2460659.5 | 0.24954 | 264.1493 | 9340.7829 | 0.016698 | -0.64245 | 263.5069 | 9340.1404 | 0.98426 | 263.501 | 23.436 | 23.4386 | -97.0778 | -23.2791 | 0.043032 | 4.8657 | 90.9068 | 0.49662 | 0.2441 | 0.74914 | 727.2546 | 4.8657 | -178.7836 | 156.6909 | -66.6909 | 0.002486 | -66.6884 | 177.1752
|  | 45641.0042 | 45641.0042 | 14.0042 | 2460659.5042 | 0.24954 | 264.1534 | 9340.787 | 0.016698 | -0.64232 | 263.5111 | 9340.1447 | 0.98426 | 263.5052 | 23.436 | 23.4386 | -97.0732 | -23.2793 | 0.043032 | 4.8637 | 90.9068 | 0.49662 | 0.2441 | 0.74914 | 727.2546 | 10.8637 | -177.2841 | 156.5716 | -66.5716 | 0.0025003 | -66.5691 | 173.7151
|  | 45641.0083 | 45641.0083 | 14.0083 | 2460659.5083 | 0.24954 | 264.1576 | 9340.7911 | 0.016698 | -0.64219 | 263.5154 | 9340.1489 | 0.98426 | 263.5095 | 23.436 | 23.4386 | -97.0686 | -23.2795 | 0.043032 | 4.8616 | 90.9068 | 0.49662 | 0.2441 | 0.74914 | 727.2547 | 16.8616 | -175.7846 | 156.3628 | -66.3628 | 0.0025253 | -66.3603 | 170.3047
|  | 45641.0125 | 45641.0125 | 14.0125 | 2460659.5125 | 0.24954 | 264.1617 | 9340.7952 | 0.016698 | -0.64205 | 263.5196 | 9340.1531 | 0.98426 | 263.5137 | 23.436 | 23.4386 | -97.064 | -23.2797 | 0.043032 | 4.8596 | 90.9068 | 0.49663 | 0.24411 | 0.74914 | 727.2547 | 22.8596 | -174.2851 | 156.0671 | -66.0671 | 0.0025609 | -66.0645 | 166.9686
|  | 45641.0167 | 45641.0167 | 14.0167 | 2460659.5167 | 0.24954 | 264.1658 | 9340.7993 | 0.016698 | -0.64192 | 263.5238 | 9340.1574 | 0.98426 | 263.518 | 23.436 | 23.4386 | -97.0594 | -23.2799 | 0.043032 | 4.8576 | 90.9068 | 0.49663 | 0.24411 | 0.74915 | 727.2547 | 28.8576 | -172.7856 | 155.6874 | -65.6874 | 0.0026068 | -65.6848 | 163.7284
|  | 45641.0208 | 45641.0208 | 14.0208 | 2460659.5208 | 0.24954 | 264.1699 | 9340.8034 | 0.016698 | -0.64179 | 263.5281 | 9340.1616 | 0.98426 | 263.5222 | 23.436 | 23.4386 | -97.0547 | -23.2801 | 0.043032 | 4.8556 | 90.9068 | 0.49663 | 0.24411 | 0.74915 | 727.2547 | 34.8556 | -171.2861 | 155.2278 | -65.2278 | 0.0026627 | -65.2251 | 160.602
|  | 45641.025 | 45641.025 | 14.025 | 2460659.525 | 0.24954 | 264.174 | 9340.8075 | 0.016698 | -0.64166 | 263.5323 | 9340.1658 | 0.98426 | 263.5264 | 23.436 | 23.4386 | -97.0501 | -23.2803 | 0.043032 | 4.8536 | 90.9068 | 0.49663 | 0.24411 | 0.74915 | 727.2547 | 40.8536 | -169.7866 | 154.6925 | -64.6925 | 0.0027284 | -64.6898 | 157.6029
|  | 45641.0292 | 45641.0292 | 14.0292 | 2460659.5292 | 0.24954 | 264.1781 | 9340.8116 | 0.016698 | -0.64153 | 263.5366 | 9340.1701 | 0.98426 | 263.5307 | 23.436 | 23.4386 | -97.0455 | -23.2805 | 0.043032 | 4.8516 | 90.9068 | 0.49663 | 0.24411 | 0.74915 | 727.2547 | 46.8516 | -168.2871 | 154.0863 | -64.0863 | 0.0028035 | -64.0835 | 154.7411
|  | 45641.0333 | 45641.0333 | 14.0333 | 2460659.5333 | 0.24954 | 264.1822 | 9340.8157 | 0.016698 | -0.6414 | 263.5408 | 9340.1743 | 0.98426 | 263.5349 | 23.436 | 23.4386 | -97.0409 | -23.2807 | 0.043032 | 4.8496 | 90.9068 | 0.49663 | 0.24411 | 0.74915 | 727.2547 | 52.8496 | -166.7876 | 153.4141 | -63.4141 | 0.0028876 | -63.4112 | 152.0225
|  | 45641.0375 | 45641.0375 | 14.0375 | 2460659.5375 | 0.24954 | 264.1863 | 9340.8198 | 0.016698 | -0.64126 | 263.545 | 9340.1786 | 0.98426 | 263.5392 | 23.436 | 23.4386 | -97.0363 | -23.2809 | 0.043032 | 4.8476 | 90.9068 | 0.49663 | 0.24411 | 0.74915 | 727.2547 | 58.8476 | -165.2881 | 152.6807 | -62.6807 | 0.0029806 | -62.6777 | 149.4498
|  | 45641.0417 | 45641.0417 | 14.0417 | 2460659.5417 | 0.24954 | 264.1904 | 9340.8239 | 0.016698 | -0.64113 | 263.5493 | 9340.1828 | 0.98426 | 263.5434 | 23.436 | 23.4386 | -97.0317 | -23.2811 | 0.043032 | 4.8456 | 90.9068 | 0.49663 | 0.24412 | 0.74915 | 727.2548 | 64.8456 | -163.7886 | 151.8909 | -61.8909 | 0.0030821 | -61.8878 | 147.0228
|  | 45641.0458 | 45641.0458 | 14.0458 | 2460659.5458 | 0.24954 | 264.1945 | 9340.828 | 0.016698 | -0.641 | 263.5535 | 9340.187 | 0.98426 | 263.5476 | 23.436 | 23.4386 | -97.0271 | -23.2814 | 0.043032 | 4.8436 | 90.9068 | 0.49664 | 0.24412 | 0.74916 | 727.2548 | 70.8436 | -162.2891 | 151.0495 | -61.0495 | 0.0031919 | -61.0463 | 144.7393
|  | 45641.05 | 45641.05 | 14.05 | 2460659.55 | 0.24954 | 264.1986 | 9340.8321 | 0.016698 | -0.64087 | 263.5578 | 9340.1913 | 0.98426 | 263.5519 | 23.436 | 23.4386 | -97.0225 | -23.2816 | 0.043032 | 4.8416 | 90.9068 | 0.49664 | 0.24412 | 0.74916 | 727.2548 | 76.8416 | -160.7896 | 150.1607 | -60.1607 | 0.0033098 | -60.1574 | 142.595
|  | 45641.0542 | 45641.0542 | 14.0542 | 2460659.5542 | 0.24954 | 264.2027 | 9340.8363 | 0.016698 | -0.64074 | 263.562 | 9340.1955 | 0.98426 | 263.5561 | 23.436 | 23.4386 | -97.0179 | -23.2818 | 0.043032 | 4.8396 | 90.9068 | 0.49664 | 0.24412 | 0.74916 | 727.2548 | 82.8396 | -159.2901 | 149.2288 | -59.2288 | 0.0034357 | -59.2253 | 140.5848
|  | 45641.0583 | 45641.0583 | 14.0583 | 2460659.5583 | 0.24954 | 264.2068 | 9340.8404 | 0.016698 | -0.6406 | 263.5662 | 9340.1998 | 0.98426 | 263.5603 | 23.436 | 23.4386 | -97.0133 | -23.282 | 0.043032 | 4.8376 | 90.9068 | 0.49664 | 0.24412 | 0.74916 | 727.2548 | 88.8376 | -157.7906 | 148.2575 | -58.2575 | 0.0035695 | -58.2539 | 138.7023
|  | 45641.0625 | 45641.0625 | 14.0625 | 2460659.5625 | 0.24954 | 264.2109 | 9340.8445 | 0.016698 | -0.64047 | 263.5705 | 9340.204 | 0.98426 | 263.5646 | 23.436 | 23.4386 | -97.0087 | -23.2822 | 0.043032 | 4.8356 | 90.9069 | 0.49664 | 0.24412 | 0.74916 | 727.2548 | 94.8356 | -156.2911 | 147.2503 | -57.2503 | 0.0037113 | -57.2466 | 136.941
|  | 45641.0667 | 45641.0667 | 14.0667 | 2460659.5667 | 0.24954 | 264.2151 | 9340.8486 | 0.016698 | -0.64034 | 263.5747 | 9340.2082 | 0.98426 | 263.5688 | 23.436 | 23.4386 | -97.004 | -23.2824 | 0.043032 | 4.8336 | 90.9069 | 0.49664 | 0.24412 | 0.74916 | 727.2548 | 100.8336 | -154.7916 | 146.2106 | -56.2106 | 0.0038611 | -56.2068 | 135.2939
|  | 45641.0708 | 45641.0708 | 14.0708 | 2460659.5708 | 0.24954 | 264.2192 | 9340.8527 | 0.016698 | -0.64021 | 263.579 | 9340.2125 | 0.98426 | 263.5731 | 23.436 | 23.4386 | -96.9994 | -23.2826 | 0.043032 | 4.8316 | 90.9069 | 0.49664 | 0.24413 | 0.74916 | 727.2548 | 106.8316 | -153.2921 | 145.1413 | -55.1413 | 0.004019 | -55.1373 | 133.754
|  | 45641.075 | 45641.075 | 14.075 | 2460659.575 | 0.24954 | 264.2233 | 9340.8568 | 0.016698 | -0.64008 | 263.5832 | 9340.2167 | 0.98426 | 263.5773 | 23.436 | 23.4386 | -96.9948 | -23.2828 | 0.043032 | 4.8296 | 90.9069 | 0.49665 | 0.24413 | 0.74917 | 727.2548 | 112.8296 | -151.7926 | 144.045 | -54.045 | 0.0041852 | -54.0408 | 132.3146
|  | 45641.0792 | 45641.0792 | 14.0792 | 2460659.5792 | 0.24954 | 264.2274 | 9340.8609 | 0.016698 | -0.63995 | 263.5874 | 9340.2209 | 0.98426 | 263.5815 | 23.436 | 23.4386 | -96.9902 | -23.283 | 0.043032 | 4.8276 | 90.9069 | 0.49665 | 0.24413 | 0.74917 | 727.2549 | 118.8276 | -150.2931 | 142.9242 | -52.9242 | 0.00436 | -52.9198 | 130.969
|  | 45641.0833 | 45641.0833 | 14.0833 | 2460659.5833 | 0.24954 | 264.2315 | 9340.865 | 0.016698 | -0.63981 | 263.5917 | 9340.2252 | 0.98426 | 263.5858 | 23.436 | 23.4386 | -96.9856 | -23.2832 | 0.043032 | 4.8256 | 90.9069 | 0.49665 | 0.24413 | 0.74917 | 727.2549 | 124.8256 | -148.7936 | 141.781 | -51.781 | 0.0045436 | -51.7765 | 129.7109
|  | 45641.0875 | 45641.0875 | 14.0875 | 2460659.5875 | 0.24954 | 264.2356 | 9340.8691 | 0.016698 | -0.63968 | 263.5959 | 9340.2294 | 0.98426 | 263.59 | 23.436 | 23.4386 | -96.981 | -23.2834 | 0.043032 | 4.8235 | 90.9069 | 0.49665 | 0.24413 | 0.74917 | 727.2549 | 130.8235 | -147.2941 | 140.6175 | -50.6175 | 0.0047366 | -50.6128 | 128.5344
|  | 45641.0917 | 45641.0917 | 14.0917 | 2460659.5917 | 0.24954 | 264.2397 | 9340.8732 | 0.016698 | -0.63955 | 263.6001 | 9340.2337 | 0.98426 | 263.5943 | 23.436 | 23.4386 | -96.9764 | -23.2836 | 0.043032 | 4.8215 | 90.9069 | 0.49665 | 0.24413 | 0.74917 | 727.2549 | 136.8215 | -145.7946 | 139.4355 | -49.4355 | 0.0049393 | -49.4305 | 127.4337
|  | 45641.0958 | 45641.0958 | 14.0958 | 2460659.5958 | 0.24954 | 264.2438 | 9340.8773 | 0.016698 | -0.63942 | 263.6044 | 9340.2379 | 0.98425 | 263.5985 | 23.436 | 23.4386 | -96.9718 | -23.2838 | 0.043032 | 4.8195 | 90.9069 | 0.49665 | 0.24413 | 0.74917 | 727.2549 | 142.8195 | -144.2951 | 138.2365 | -48.2365 | 0.0051524 | -48.2313 | 126.4037
|  | 45641.1 | 45641.1 | 14.1 | 2460659.6 | 0.24954 | 264.2479 | 9340.8814 | 0.016698 | -0.63929 | 263.6086 | 9340.2421 | 0.98425 | 263.6027 | 23.436 | 23.4386 | -96.9672 | -23.284 | 0.043032 | 4.8175 | 90.9069 | 0.49665 | 0.24414 | 0.74917 | 727.2549 | 148.8175 | -142.7956 | 137.022 | -47.022 | 0.0053765 | -47.0166 | 125.4395
|  | 45641.1042 | 45641.1042 | 14.1042 | 2460659.6042 | 0.24954 | 264.252 | 9340.8855 | 0.016698 | -0.63915 | 263.6129 | 9340.2464 | 0.98425 | 263.607 | 23.436 | 23.4386 | -96.9626 | -23.2842 | 0.043032 | 4.8155 | 90.9069 | 0.49666 | 0.24414 | 0.74917 | 727.2549 | 154.8155 | -141.2961 | 135.7933 | -45.7933 | 0.0056124 | -45.7877 | 124.5366
|  | 45641.1083 | 45641.1083 | 14.1083 | 2460659.6083 | 0.24954 | 264.2561 | 9340.8896 | 0.016698 | -0.63902 | 263.6171 | 9340.2506 | 0.98425 | 263.6112 | 23.436 | 23.4386 | -96.958 | -23.2844 | 0.043032 | 4.8135 | 90.9069 | 0.49666 | 0.24414 | 0.74918 | 727.2549 | 160.8135 | -139.7966 | 134.5517 | -44.5517 | 0.005861 | -44.5459 | 123.6907
|  | 45641.1125 | 45641.1125 | 14.1125 | 2460659.6125 | 0.24954 | 264.2602 | 9340.8937 | 0.016698 | -0.63889 | 263.6213 | 9340.2549 | 0.98425 | 263.6154 | 23.436 | 23.4386 | -96.9533 | -23.2846 | 0.043032 | 4.8115 | 90.9069 | 0.49666 | 0.24414 | 0.74918 | 727.2549 | 166.8115 | -138.2971 | 133.2982 | -43.2982 | 0.0061234 | -43.2921 | 122.8981
|  | 45641.1167 | 45641.1167 | 14.1167 | 2460659.6167 | 0.24954 | 264.2643 | 9340.8979 | 0.016698 | -0.63876 | 263.6256 | 9340.2591 | 0.98425 | 263.6197 | 23.436 | 23.4386 | -96.9487 | -23.2848 | 0.043032 | 4.8095 | 90.9069 | 0.49666 | 0.24414 | 0.74918 | 727.255 | 172.8095 | -136.7976 | 132.0338 | -42.0338 | 0.0064006 | -42.0274 | 122.1552
|  | 45641.1208 | 45641.1208 | 14.1208 | 2460659.6208 | 0.24954 | 264.2684 | 9340.902 | 0.016698 | -0.63863 | 263.6298 | 9340.2633 | 0.98425 | 263.6239 | 23.436 | 23.4386 | -96.9441 | -23.285 | 0.043032 | 4.8075 | 90.9069 | 0.49666 | 0.24414 | 0.74918 | 727.255 | 178.8075 | -135.2981 | 130.7594 | -40.7594 | 0.0066942 | -40.7527 | 121.4587
|  | 45641.125 | 45641.125 | 14.125 | 2460659.625 | 0.24954 | 264.2725 | 9340.9061 | 0.016698 | -0.6385 | 263.6341 | 9340.2676 | 0.98425 | 263.6282 | 23.436 | 23.4386 | -96.9395 | -23.2852 | 0.043032 | 4.8055 | 90.9069 | 0.49666 | 0.24414 | 0.74918 | 727.255 | 184.8055 | -133.7986 | 129.4757 | -39.4757 | 0.0070056 | -39.4687 | 120.8057
|  | 45641.1292 | 45641.1292 | 14.1292 | 2460659.6292 | 0.24954 | 264.2767 | 9340.9102 | 0.016698 | -0.63836 | 263.6383 | 9340.2718 | 0.98425 | 263.6324 | 23.436 | 23.4386 | -96.9349 | -23.2854 | 0.043032 | 4.8035 | 90.9069 | 0.49666 | 0.24415 | 0.74918 | 727.255 | 190.8035 | -132.2991 | 128.1836 | -38.1836 | 0.0073367 | -38.1762 | 120.1934
|  | 45641.1333 | 45641.1333 | 14.1333 | 2460659.6333 | 0.24955 | 264.2808 | 9340.9143 | 0.016698 | -0.63823 | 263.6425 | 9340.2761 | 0.98425 | 263.6366 | 23.436 | 23.4386 | -96.9303 | -23.2857 | 0.043032 | 4.8015 | 90.9069 | 0.49667 | 0.24415 | 0.74918 | 727.255 | 196.8015 | -130.7996 | 126.8837 | -36.8837 | 0.0076895 | -36.876 | 119.6192
|  | 45641.1375 | 45641.1375 | 14.1375 | 2460659.6375 | 0.24955 | 264.2849 | 9340.9184 | 0.016698 | -0.6381 | 263.6468 | 9340.2803 | 0.98425 | 263.6409 | 23.436 | 23.4386 | -96.9257 | -23.2859 | 0.043032 | 4.7995 | 90.9069 | 0.49667 | 0.24415 | 0.74919 | 727.255 | 202.7995 | -129.3001 | 125.5765 | -35.5765 | 0.0080664 | -35.5685 | 119.0809
|  | 45641.1417 | 45641.1417 | 14.1417 | 2460659.6417 | 0.24955 | 264.289 | 9340.9225 | 0.016698 | -0.63797 | 263.651 | 9340.2845 | 0.98425 | 263.6451 | 23.436 | 23.4386 | -96.9211 | -23.2861 | 0.043032 | 4.7975 | 90.9069 | 0.49667 | 0.24415 | 0.74919 | 727.255 | 208.7975 | -127.8006 | 124.2628 | -34.2628 | 0.0084703 | -34.2543 | 118.5763
|  | 45641.1458 | 45641.1458 | 14.1458 | 2460659.6458 | 0.24955 | 264.2931 | 9340.9266 | 0.016698 | -0.63784 | 263.6552 | 9340.2888 | 0.98425 | 263.6494 | 23.436 | 23.4386 | -96.9165 | -23.2863 | 0.043032 | 4.7955 | 90.9069 | 0.49667 | 0.24415 | 0.74919 | 727.255 | 214.7955 | -126.3011 | 122.9429 | -32.9429 | 0.0089044 | -32.934 | 118.1036
|  | 45641.15 | 45641.15 | 14.15 | 2460659.65 | 0.24955 | 264.2972 | 9340.9307 | 0.016698 | -0.6377 | 263.6595 | 9340.293 | 0.98425 | 263.6536 | 23.436 | 23.4386 | -96.9119 | -23.2865 | 0.043032 | 4.7934 | 90.9069 | 0.49667 | 0.24415 | 0.74919 | 727.255 | 220.7934 | -124.8016 | 121.6174 | -31.6174 | 0.0093726 | -31.608 | 117.6608
|  | 45641.1542 | 45641.1542 | 14.1542 | 2460659.6542 | 0.24955 | 264.3013 | 9340.9348 | 0.016698 | -0.63757 | 263.6637 | 9340.2972 | 0.98425 | 263.6578 | 23.436 | 23.4386 | -96.9073 | -23.2867 | 0.043032 | 4.7914 | 90.9069 | 0.49667 | 0.24415 | 0.74919 | 727.2551 | 226.7914 | -123.3021 | 120.2867 | -30.2867 | 0.0098794 | -30.2768 | 117.2464
|  | 45641.1583 | 45641.1583 | 14.1583 | 2460659.6583 | 0.24955 | 264.3054 | 9340.9389 | 0.016698 | -0.63744 | 263.668 | 9340.3015 | 0.98425 | 263.6621 | 23.436 | 23.4386 | -96.9026 | -23.2869 | 0.043032 | 4.7894 | 90.9069 | 0.49667 | 0.24415 | 0.74919 | 727.2551 | 232.7894 | -121.8026 | 118.9512 | -28.9512 | 0.01043 | -28.9408 | 116.8589
|  | 45641.1625 | 45641.1625 | 14.1625 | 2460659.6625 | 0.24955 | 264.3095 | 9340.943 | 0.016698 | -0.63731 | 263.6722 | 9340.3057 | 0.98425 | 263.6663 | 23.436 | 23.4386 | -96.898 | -23.2871 | 0.043032 | 4.7874 | 90.9069 | 0.49668 | 0.24416 | 0.74919 | 727.2551 | 238.7874 | -120.3031 | 117.6113 | -27.6113 | 0.011032 | -27.6002 | 116.4969
|  | 45641.1667 | 45641.1667 | 14.1667 | 2460659.6667 | 0.24955 | 264.3136 | 9340.9471 | 0.016698 | -0.63718 | 263.6764 | 9340.31 | 0.98425 | 263.6706 | 23.436 | 23.4386 | -96.8934 | -23.2873 | 0.043032 | 4.7854 | 90.9069 | 0.49668 | 0.24416 | 0.7492 | 727.2551 | 244.7854 | -118.8036 | 116.2672 | -26.2672 | 0.011692 | -26.2555 | 116.1591
|  | 45641.1708 | 45641.1708 | 14.1708 | 2460659.6708 | 0.24955 | 264.3177 | 9340.9512 | 0.016698 | -0.63704 | 263.6807 | 9340.3142 | 0.98425 | 263.6748 | 23.436 | 23.4386 | -96.8888 | -23.2875 | 0.043032 | 4.7834 | 90.9069 | 0.49668 | 0.24416 | 0.7492 | 727.2551 | 250.7834 | -117.3041 | 114.9195 | -24.9195 | 0.012419 | -24.907 | 115.8444
|  | 45641.175 | 45641.175 | 14.175 | 2460659.675 | 0.24955 | 264.3218 | 9340.9553 | 0.016698 | -0.63691 | 263.6849 | 9340.3184 | 0.98425 | 263.679 | 23.436 | 23.4386 | -96.8842 | -23.2877 | 0.043032 | 4.7814 | 90.9069 | 0.49668 | 0.24416 | 0.7492 | 727.2551 | 256.7814 | -115.8046 | 113.5682 | -23.5682 | 0.013227 | -23.555 | 115.5518
|  | 45641.1792 | 45641.1792 | 14.1792 | 2460659.6792 | 0.24955 | 264.3259 | 9340.9595 | 0.016698 | -0.63678 | 263.6892 | 9340.3227 | 0.98425 | 263.6833 | 23.436 | 23.4386 | -96.8796 | -23.2879 | 0.043032 | 4.7794 | 90.9069 | 0.49668 | 0.24416 | 0.7492 | 727.2551 | 262.7794 | -114.3052 | 112.2138 | -22.2138 | 0.014129 | -22.1997 | 115.2803
|  | 45641.1833 | 45641.1833 | 14.1833 | 2460659.6833 | 0.24955 | 264.33 | 9340.9636 | 0.016698 | -0.63665 | 263.6934 | 9340.3269 | 0.98425 | 263.6875 | 23.436 | 23.4386 | -96.875 | -23.2881 | 0.043032 | 4.7774 | 90.9069 | 0.49668 | 0.24416 | 0.7492 | 727.2551 | 268.7774 | -112.8057 | 110.8564 | -20.8564 | 0.015145 | -20.8413 | 115.029
|  | 45641.1875 | 45641.1875 | 14.1875 | 2460659.6875 | 0.24955 | 264.3342 | 9340.9677 | 0.016698 | -0.63652 | 263.6976 | 9340.3312 | 0.98425 | 263.6917 | 23.436 | 23.4386 | -96.8704 | -23.2883 | 0.043032 | 4.7754 | 90.9069 | 0.49668 | 0.24416 | 0.7492 | 727.2551 | 274.7754 | -111.3062 | 109.4964 | -19.4964 | 0.016297 | -19.4801 | 114.7971
|  | 45641.1917 | 45641.1917 | 14.1917 | 2460659.6917 | 0.24955 | 264.3383 | 9340.9718 | 0.016698 | -0.63638 | 263.7019 | 9340.3354 | 0.98425 | 263.696 | 23.436 | 23.4386 | -96.8658 | -23.2885 | 0.043032 | 4.7734 | 90.9069 | 0.49669 | 0.24417 | 0.7492 | 727.2552 | 280.7734 | -109.8067 | 108.134 | -18.134 | 0.017618 | -18.1164 | 114.5838
|  | 45641.1958 | 45641.1958 | 14.1958 | 2460659.6958 | 0.24955 | 264.3424 | 9340.9759 | 0.016698 | -0.63625 | 263.7061 | 9340.3396 | 0.98425 | 263.7002 | 23.436 | 23.4386 | -96.8612 | -23.2887 | 0.043032 | 4.7714 | 90.9069 | 0.49669 | 0.24417 | 0.74921 | 727.2552 | 286.7714 | -108.3072 | 106.7693 | -16.7693 | 0.019148 | -16.7501 | 114.3887
|  | 45641.2 | 45641.2 | 14.2 | 2460659.7 | 0.24955 | 264.3465 | 9340.98 | 0.016698 | -0.63612 | 263.7104 | 9340.3439 | 0.98424 | 263.7045 | 23.436 | 23.4386 | -96.8565 | -23.2889 | 0.043032 | 4.7694 | 90.9069 | 0.49669 | 0.24417 | 0.74921 | 727.2552 | 292.7694 | -106.8077 | 105.4026 | -15.4026 | 0.020944 | -15.3817 | 114.2109
|  | 45641.2042 | 45641.2042 | 14.2042 | 2460659.7042 | 0.24955 | 264.3506 | 9340.9841 | 0.016698 | -0.63599 | 263.7146 | 9340.3481 | 0.98424 | 263.7087 | 23.436 | 23.4386 | -96.8519 | -23.2891 | 0.043032 | 4.7673 | 90.9069 | 0.49669 | 0.24417 | 0.74921 | 727.2552 | 298.7673 | -105.3082 | 104.0341 | -14.0341 | 0.023084 | -14.011 | 114.0501
|  | 45641.2083 | 45641.2083 | 14.2083 | 2460659.7083 | 0.24955 | 264.3547 | 9340.9882 | 0.016698 | -0.63586 | 263.7188 | 9340.3523 | 0.98424 | 263.7129 | 23.436 | 23.4386 | -96.8473 | -23.2893 | 0.043032 | 4.7653 | 90.9069 | 0.49669 | 0.24417 | 0.74921 | 727.2552 | 304.7653 | -103.8087 | 102.664 | -12.664 | 0.025679 | -12.6383 | 113.9057
|  | 45641.2125 | 45641.2125 | 14.2125 | 2460659.7125 | 0.24955 | 264.3588 | 9340.9923 | 0.016698 | -0.63572 | 263.7231 | 9340.3566 | 0.98424 | 263.7172 | 23.436 | 23.4386 | -96.8427 | -23.2895 | 0.043032 | 4.7633 | 90.9069 | 0.49669 | 0.24417 | 0.74921 | 727.2552 | 310.7633 | -102.3092 | 101.2924 | -11.2924 | 0.028896 | -11.2635 | 113.7773
|  | 45641.2167 | 45641.2167 | 14.2167 | 2460659.7167 | 0.24955 | 264.3629 | 9340.9964 | 0.016698 | -0.63559 | 263.7273 | 9340.3608 | 0.98424 | 263.7214 | 23.436 | 23.4386 | -96.8381 | -23.2897 | 0.043032 | 4.7613 | 90.9069 | 0.49669 | 0.24417 | 0.74921 | 727.2552 | 316.7613 | -100.8097 | 99.9196 | -9.9196 | 0.032994 | -9.8866 | 113.6645
|  | 45641.2208 | 45641.2208 | 14.2208 | 2460659.7208 | 0.24955 | 264.367 | 9341.0005 | 0.016698 | -0.63546 | 263.7315 | 9340.3651 | 0.98424 | 263.7257 | 23.436 | 23.4386 | -96.8335 | -23.2899 | 0.043032 | 4.7593 | 90.9069 | 0.49669 | 0.24418 | 0.74921 | 727.2552 | 322.7593 | -99.3102 | 98.5456 | -8.5456 | 0.038399 | -8.5072 | 113.5671
|  | 45641.225 | 45641.225 | 14.225 | 2460659.725 | 0.24955 | 264.3711 | 9341.0046 | 0.016698 | -0.63533 | 263.7358 | 9340.3693 | 0.98424 | 263.7299 | 23.436 | 23.4386 | -96.8289 | -23.2901 | 0.043032 | 4.7573 | 90.9069 | 0.4967 | 0.24418 | 0.74922 | 727.2552 | 328.7573 | -97.8107 | 97.1707 | -7.1707 | 0.045863 | -7.1249 | 113.4847
|  | 45641.2292 | 45641.2292 | 14.2292 | 2460659.7292 | 0.24955 | 264.3752 | 9341.0087 | 0.016698 | -0.6352 | 263.74 | 9340.3735 | 0.98424 | 263.7341 | 23.436 | 23.4386 | -96.8243 | -23.2903 | 0.043032 | 4.7553 | 90.9069 | 0.4967 | 0.24418 | 0.74922 | 727.2552 | 334.7553 | -96.3112 | 95.7951 | -5.7951 | 0.056853 | -5.7382 | 113.4171
|  | 45641.2333 | 45641.2333 | 14.2333 | 2460659.7333 | 0.24955 | 264.3793 | 9341.0128 | 0.016698 | -0.63506 | 263.7443 | 9340.3778 | 0.98424 | 263.7384 | 23.436 | 23.4386 | -96.8197 | -23.2905 | 0.043032 | 4.7533 | 90.9069 | 0.4967 | 0.24418 | 0.74922 | 727.2553 | 340.7533 | -94.8117 | 94.4188 | -4.4188 | 0.074668 | -4.3441 | 113.364
|  | 45641.2375 | 45641.2375 | 14.2375 | 2460659.7375 | 0.24955 | 264.3834 | 9341.0169 | 0.016698 | -0.63493 | 263.7485 | 9340.382 | 0.98424 | 263.7426 | 23.436 | 23.4386 | -96.8151 | -23.2907 | 0.043032 | 4.7513 | 90.9069 | 0.4967 | 0.24418 | 0.74922 | 727.2553 | 346.7513 | -93.3122 | 93.042 | -3.042 | 0.10858 | -2.9334 | 113.3255
|  | 45641.2417 | 45641.2417 | 14.2417 | 2460659.7417 | 0.24955 | 264.3875 | 9341.0211 | 0.016698 | -0.6348 | 263.7527 | 9340.3863 | 0.98424 | 263.7469 | 23.436 | 23.4386 | -96.8105 | -23.2909 | 0.043032 | 4.7493 | 90.9069 | 0.4967 | 0.24418 | 0.74922 | 727.2553 | 352.7493 | -91.8127 | 91.6649 | -1.6649 | 0.19851 | -1.4664 | 113.3013
|  | 45641.2458 | 45641.2458 | 14.2458 | 2460659.7458 | 0.24955 | 264.3916 | 9341.0252 | 0.016698 | -0.63467 | 263.757 | 9340.3905 | 0.98424 | 263.7511 | 23.436 | 23.4386 | -96.8058 | -23.2911 | 0.043032 | 4.7473 | 90.9069 | 0.4967 | 0.24418 | 0.74922 | 727.2553 | 358.7473 | -90.3132 | 90.2877 | -0.28766 | 0.52581 | 0.23815 | 113.2914
|  | 45641.25 | 45641.25 | 14.25 | 2460659.75 | 0.24955 | 264.3958 | 9341.0293 | 0.016698 | -0.63454 | 263.7612 | 9340.3947 | 0.98424 | 263.7553 | 23.436 | 23.4386 | -96.8012 | -23.2913 | 0.043032 | 4.7453 | 90.9069 | 0.4967 | 0.24419 | 0.74922 | 727.2553 | 364.7453 | -88.8137 | 88.9104 | 1.0896 | 0.35488 | 1.4445 | 113.2958
|  | 45641.2542 | 45641.2542 | 14.2542 | 2460659.7542 | 0.24955 | 264.3999 | 9341.0334 | 0.016698 | -0.63441 | 263.7655 | 9340.399 | 0.98424 | 263.7596 | 23.436 | 23.4386 | -96.7966 | -23.2915 | 0.043032 | 4.7432 | 90.9069 | 0.49671 | 0.24419 | 0.74923 | 727.2553 | 370.7432 | -87.3142 | 87.5332 | 2.4668 | 0.25562 | 2.7224 | 113.3144
|  | 45641.2583 | 45641.2583 | 14.2583 | 2460659.7583 | 0.24955 | 264.404 | 9341.0375 | 0.016698 | -0.63427 | 263.7697 | 9340.4032 | 0.98424 | 263.7638 | 23.436 | 23.4386 | -96.792 | -23.2917 | 0.043032 | 4.7412 | 90.9069 | 0.49671 | 0.24419 | 0.74923 | 727.2553 | 376.7412 | -85.8147 | 86.1563 | 3.8437 | 0.19437 | 4.0381 | 113.3473
|  | 45641.2625 | 45641.2625 | 14.2625 | 2460659.7625 | 0.24955 | 264.4081 | 9341.0416 | 0.016698 | -0.63414 | 263.7739 | 9340.4074 | 0.98424 | 263.768 | 23.436 | 23.4386 | -96.7874 | -23.2919 | 0.043032 | 4.7392 | 90.9069 | 0.49671 | 0.24419 | 0.74923 | 727.2553 | 382.7392 | -84.3152 | 84.7798 | 5.2202 | 0.1549 | 5.3751 | 113.3947
|  | 45641.2667 | 45641.2667 | 14.2667 | 2460659.7667 | 0.24955 | 264.4122 | 9341.0457 | 0.016698 | -0.63401 | 263.7782 | 9340.4117 | 0.98424 | 263.7723 | 23.436 | 23.4386 | -96.7828 | -23.2921 | 0.043032 | 4.7372 | 90.9069 | 0.49671 | 0.24419 | 0.74923 | 727.2553 | 388.7372 | -82.8157 | 83.4039 | 6.5961 | 0.12815 | 6.7242 | 113.4566
|  | 45641.2708 | 45641.2708 | 14.2708 | 2460659.7708 | 0.24955 | 264.4163 | 9341.0498 | 0.016698 | -0.63388 | 263.7824 | 9340.4159 | 0.98424 | 263.7765 | 23.436 | 23.4386 | -96.7782 | -23.2923 | 0.043032 | 4.7352 | 90.9069 | 0.49671 | 0.24419 | 0.74923 | 727.2554 | 394.7352 | -81.3162 | 82.0287 | 7.9713 | 0.10862 | 8.0799 | 113.5332
|  | 45641.275 | 45641.275 | 14.275 | 2460659.775 | 0.24955 | 264.4204 | 9341.0539 | 0.016698 | -0.63375 | 263.7867 | 9340.4202 | 0.98424 | 263.7808 | 23.436 | 23.4386 | -96.7736 | -23.2925 | 0.043032 | 4.7332 | 90.9069 | 0.49671 | 0.24419 | 0.74923 | 727.2554 | 400.7332 | -79.8167 | 80.6544 | 9.3456 | 0.093901 | 9.4395 | 113.6247
|  | 45641.2792 | 45641.2792 | 14.2792 | 2460659.7792 | 0.24955 | 264.4245 | 9341.058 | 0.016698 | -0.63361 | 263.7909 | 9340.4244 | 0.98424 | 263.785 | 23.436 | 23.4386 | -96.769 | -23.2927 | 0.043032 | 4.7312 | 90.9069 | 0.49671 | 0.2442 | 0.74923 | 727.2554 | 406.7312 | -78.3172 | 79.2812 | 10.7188 | 0.082491 | 10.8013 | 113.7315
|  | 45641.2833 | 45641.2833 | 14.2833 | 2460659.7833 | 0.24955 | 264.4286 | 9341.0621 | 0.016698 | -0.63348 | 263.7951 | 9340.4286 | 0.98424 | 263.7892 | 23.436 | 23.4386 | -96.7644 | -23.2929 | 0.043032 | 4.7292 | 90.9069 | 0.49672 | 0.2442 | 0.74924 | 727.2554 | 412.7292 | -76.8177 | 77.9091 | 12.0909 | 0.073415 | 12.1643 | 113.8537
|  | 45641.2875 | 45641.2875 | 14.2875 | 2460659.7875 | 0.24955 | 264.4327 | 9341.0662 | 0.016698 | -0.63335 | 263.7994 | 9340.4329 | 0.98424 | 263.7935 | 23.436 | 23.4386 | -96.7597 | -23.2931 | 0.043032 | 4.7272 | 90.9069 | 0.49672 | 0.2442 | 0.74924 | 727.2554 | 418.7272 | -75.3182 | 76.5384 | 13.4616 | 0.066035 | 13.5276 | 113.9918
|  | 45641.2917 | 45641.2917 | 14.2917 | 2460659.7917 | 0.24955 | 264.4368 | 9341.0703 | 0.016698 | -0.63322 | 263.8036 | 9340.4371 | 0.98424 | 263.7977 | 23.436 | 23.4386 | -96.7551 | -23.2933 | 0.043032 | 4.7252 | 90.9069 | 0.49672 | 0.2442 | 0.74924 | 727.2554 | 424.7252 | -73.8187 | 75.1693 | 14.8307 | 0.059922 | 14.8906 | 114.1461
|  | 45641.2958 | 45641.2958 | 14.2958 | 2460659.7958 | 0.24955 | 264.4409 | 9341.0744 | 0.016698 | -0.63308 | 263.8078 | 9340.4414 | 0.98424 | 263.802 | 23.436 | 23.4386 | -96.7505 | -23.2935 | 0.043032 | 4.7232 | 90.9069 | 0.49672 | 0.2442 | 0.74924 | 727.2554 | 430.7232 | -72.3192 | 73.802 | 16.198 | 0.054776 | 16.2528 | 114.3172
|  | 45641.3 | 45641.3 | 14.3 | 2460659.8 | 0.24955 | 264.445 | 9341.0785 | 0.016698 | -0.63295 | 263.8121 | 9340.4456 | 0.98424 | 263.8062 | 23.436 | 23.4386 | -96.7459 | -23.2937 | 0.043032 | 4.7211 | 90.9069 | 0.49672 | 0.2442 | 0.74924 | 727.2554 | 436.7211 | -70.8197 | 72.4365 | 17.5635 | 0.050383 | 17.6139 | 114.5055
|  | 45641.3042 | 45641.3042 | 14.3042 | 2460659.8042 | 0.24955 | 264.4491 | 9341.0827 | 0.016698 | -0.63282 | 263.8163 | 9340.4498 | 0.98423 | 263.8104 | 23.436 | 23.4386 | -96.7413 | -23.2939 | 0.043032 | 4.7191 | 90.9069 | 0.49672 | 0.2442 | 0.74924 | 727.2554 | 442.7191 | -69.3202 | 71.0732 | 18.9268 | 0.046589 | 18.9734 | 114.7115
|  | 45641.3083 | 45641.3083 | 14.3083 | 2460659.8083 | 0.24955 | 264.4533 | 9341.0868 | 0.016698 | -0.63269 | 263.8206 | 9340.4541 | 0.98423 | 263.8147 | 23.436 | 23.4386 | -96.7367 | -23.2941 | 0.043032 | 4.7171 | 90.9069 | 0.49672 | 0.2442 | 0.74924 | 727.2555 | 448.7171 | -67.8207 | 69.7123 | 20.2877 | 0.043276 | 20.331 | 114.936
|  | 45641.3125 | 45641.3125 | 14.3125 | 2460659.8125 | 0.24955 | 264.4574 | 9341.0909 | 0.016698 | -0.63256 | 263.8248 | 9340.4583 | 0.98423 | 263.8189 | 23.436 | 23.4386 | -96.7321 | -23.2943 | 0.043032 | 4.7151 | 90.9069 | 0.49673 | 0.24421 | 0.74924 | 727.2555 | 454.7151 | -66.3212 | 68.3539 | 21.6461 | 0.040358 | 21.6864 | 115.1796
|  | 45641.3167 | 45641.3167 | 14.3167 | 2460659.8167 | 0.24955 | 264.4615 | 9341.095 | 0.016698 | -0.63242 | 263.829 | 9340.4626 | 0.98423 | 263.8232 | 23.436 | 23.4386 | -96.7275 | -23.2945 | 0.043032 | 4.7131 | 90.9069 | 0.49673 | 0.24421 | 0.74925 | 727.2555 | 460.7131 | -64.8217 | 66.9984 | 23.0016 | 0.037765 | 23.0393 | 115.4431
|  | 45641.3208 | 45641.3208 | 14.3208 | 2460659.8208 | 0.24955 | 264.4656 | 9341.0991 | 0.016698 | -0.63229 | 263.8333 | 9340.4668 | 0.98423 | 263.8274 | 23.436 | 23.4386 | -96.7229 | -23.2947 | 0.043032 | 4.7111 | 90.9069 | 0.49673 | 0.24421 | 0.74925 | 727.2555 | 466.7111 | -63.3222 | 65.646 | 24.354 | 0.035446 | 24.3895 | 115.7272
|  | 45641.325 | 45641.325 | 14.325 | 2460659.825 | 0.24955 | 264.4697 | 9341.1032 | 0.016698 | -0.63216 | 263.8375 | 9340.471 | 0.98423 | 263.8316 | 23.436 | 23.4386 | -96.7183 | -23.2949 | 0.043032 | 4.7091 | 90.9069 | 0.49673 | 0.24421 | 0.74925 | 727.2555 | 472.7091 | -61.8227 | 64.2969 | 25.7031 | 0.033356 | 25.7365 | 116.0331
|  | 45641.3292 | 45641.3292 | 14.3292 | 2460659.8292 | 0.24955 | 264.4738 | 9341.1073 | 0.016698 | -0.63203 | 263.8418 | 9340.4753 | 0.98423 | 263.8359 | 23.436 | 23.4386 | -96.7136 | -23.2951 | 0.043032 | 4.7071 | 90.9069 | 0.49673 | 0.24421 | 0.74925 | 727.2555 | 478.7071 | -60.3232 | 62.9514 | 27.0486 | 0.031463 | 27.08 | 116.3616
|  | 45641.3333 | 45641.3333 | 14.3333 | 2460659.8333 | 0.24955 | 264.4779 | 9341.1114 | 0.016698 | -0.6319 | 263.846 | 9340.4795 | 0.98423 | 263.8401 | 23.436 | 23.4386 | -96.709 | -23.2953 | 0.043032 | 4.7051 | 90.9069 | 0.49673 | 0.24421 | 0.74925 | 727.2555 | 484.7051 | -58.8237 | 61.6099 | 28.3901 | 0.029738 | 28.4198 | 116.7138
|  | 45641.3375 | 45641.3375 | 14.3375 | 2460659.8375 | 0.24955 | 264.482 | 9341.1155 | 0.016698 | -0.63176 | 263.8502 | 9340.4837 | 0.98423 | 263.8443 | 23.436 | 23.4386 | -96.7044 | -23.2955 | 0.043032 | 4.7031 | 90.9069 | 0.49673 | 0.24421 | 0.74925 | 727.2555 | 490.7031 | -57.3242 | 60.2728 | 29.7272 | 0.028159 | 29.7554 | 117.0911
|  | 45641.3417 | 45641.3417 | 14.3417 | 2460659.8417 | 0.24955 | 264.4861 | 9341.1196 | 0.016698 | -0.63163 | 263.8545 | 9340.488 | 0.98423 | 263.8486 | 23.436 | 23.4386 | -96.6998 | -23.2957 | 0.043032 | 4.701 | 90.9069 | 0.49674 | 0.24422 | 0.74925 | 727.2555 | 496.701 | -55.8247 | 58.9402 | 31.0598 | 0.026708 | 31.0865 | 117.4946
|  | 45641.3458 | 45641.3458 | 14.3458 | 2460659.8458 | 0.24955 | 264.4902 | 9341.1237 | 0.016698 | -0.6315 | 263.8587 | 9340.4922 | 0.98423 | 263.8528 | 23.436 | 23.4386 | -96.6952 | -23.2959 | 0.043032 | 4.699 | 90.9069 | 0.49674 | 0.24422 | 0.74926 | 727.2556 | 502.699 | -54.3252 | 57.6127 | 32.3873 | 0.025367 | 32.4127 | 117.9259
|  | 45641.35 | 45641.35 | 14.35 | 2460659.85 | 0.24955 | 264.4943 | 9341.1278 | 0.016698 | -0.63137 | 263.863 | 9340.4965 | 0.98423 | 263.8571 | 23.436 | 23.4386 | -96.6906 | -23.2961 | 0.043032 | 4.697 | 90.9069 | 0.49674 | 0.24422 | 0.74926 | 727.2556 | 508.697 | -52.8257 | 56.2907 | 33.7093 | 0.024125 | 33.7334 | 118.3865
|  | 45641.3542 | 45641.3542 | 14.3542 | 2460659.8542 | 0.24955 | 264.4984 | 9341.1319 | 0.016698 | -0.63124 | 263.8672 | 9340.5007 | 0.98423 | 263.8613 | 23.436 | 23.4386 | -96.686 | -23.2962 | 0.043032 | 4.695 | 90.9069 | 0.49674 | 0.24422 | 0.74926 | 727.2556 | 514.695 | -51.3262 | 54.9746 | 35.0254 | 0.022971 | 35.0484 | 118.8781
|  | 45641.3583 | 45641.3583 | 14.3583 | 2460659.8583 | 0.24955 | 264.5025 | 9341.136 | 0.016698 | -0.6311 | 263.8714 | 9340.5049 | 0.98423 | 263.8655 | 23.436 | 23.4386 | -96.6814 | -23.2964 | 0.043032 | 4.693 | 90.9069 | 0.49674 | 0.24422 | 0.74926 | 727.2556 | 520.693 | -49.8267 | 53.6649 | 36.3351 | 0.021894 | 36.357 | 119.4027
|  | 45641.3625 | 45641.3625 | 14.3625 | 2460659.8625 | 0.24955 | 264.5066 | 9341.1401 | 0.016698 | -0.63097 | 263.8757 | 9340.5092 | 0.98423 | 263.8698 | 23.436 | 23.4386 | -96.6768 | -23.2966 | 0.043032 | 4.691 | 90.9069 | 0.49674 | 0.24422 | 0.74926 | 727.2556 | 526.691 | -48.3273 | 52.3622 | 37.6378 | 0.020886 | 37.6587 | 119.9623
|  | 45641.3667 | 45641.3667 | 14.3667 | 2460659.8667 | 0.24955 | 264.5107 | 9341.1443 | 0.016698 | -0.63084 | 263.8799 | 9340.5134 | 0.98423 | 263.874 | 23.436 | 23.4386 | -96.6721 | -23.2968 | 0.043032 | 4.689 | 90.907 | 0.49674 | 0.24422 | 0.74926 | 727.2556 | 532.689 | -46.8278 | 51.0671 | 38.9329 | 0.019941 | 38.9529 | 120.559
|  | 45641.3708 | 45641.3708 | 14.3708 | 2460659.8708 | 0.24955 | 264.5149 | 9341.1484 | 0.016698 | -0.63071 | 263.8841 | 9340.5177 | 0.98423 | 263.8783 | 23.436 | 23.4386 | -96.6675 | -23.297 | 0.043032 | 4.687 | 90.907 | 0.49675 | 0.24423 | 0.74926 | 727.2556 | 538.687 | -45.3283 | 49.7801 | 40.2199 | 0.019052 | 40.2389 | 121.1953
|  | 45641.375 | 45641.375 | 14.375 | 2460659.875 | 0.24955 | 264.519 | 9341.1525 | 0.016698 | -0.63058 | 263.8884 | 9340.5219 | 0.98423 | 263.8825 | 23.436 | 23.4386 | -96.6629 | -23.2972 | 0.043032 | 4.685 | 90.907 | 0.49675 | 0.24423 | 0.74927 | 727.2556 | 544.685 | -43.8288 | 48.5021 | 41.4979 | 0.018215 | 41.5161 | 121.874
|  | 45641.3792 | 45641.3792 | 14.3792 | 2460659.8792 | 0.24955 | 264.5231 | 9341.1566 | 0.016698 | -0.63044 | 263.8926 | 9340.5261 | 0.98423 | 263.8867 | 23.436 | 23.4386 | -96.6583 | -23.2974 | 0.043032 | 4.683 | 90.907 | 0.49675 | 0.24423 | 0.74927 | 727.2556 | 550.683 | -42.3293 | 47.2338 | 42.7662 | 0.017424 | 42.7837 | 122.5978
|  | 45641.3833 | 45641.3833 | 14.3833 | 2460659.8833 | 0.24955 | 264.5272 | 9341.1607 | 0.016698 | -0.63031 | 263.8969 | 9340.5304 | 0.98423 | 263.891 | 23.436 | 23.4386 | -96.6537 | -23.2976 | 0.043032 | 4.6809 | 90.907 | 0.49675 | 0.24423 | 0.74927 | 727.2556 | 556.6809 | -40.8298 | 45.976 | 44.024 | 0.016677 | 44.0407 | 123.3699
|  | 45641.3875 | 45641.3875 | 14.3875 | 2460659.8875 | 0.24955 | 264.5313 | 9341.1648 | 0.016698 | -0.63018 | 263.9011 | 9340.5346 | 0.98423 | 263.8952 | 23.436 | 23.4386 | -96.6491 | -23.2978 | 0.043032 | 4.6789 | 90.907 | 0.49675 | 0.24423 | 0.74927 | 727.2557 | 562.6789 | -39.3303 | 44.7297 | 45.2703 | 0.015968 | 45.2863 | 124.1938
|  | 45641.3917 | 45641.3917 | 14.3917 | 2460659.8917 | 0.24955 | 264.5354 | 9341.1689 | 0.016698 | -0.63005 | 263.9053 | 9340.5388 | 0.98423 | 263.8995 | 23.436 | 23.4386 | -96.6445 | -23.298 | 0.043032 | 4.6769 | 90.907 | 0.49675 | 0.24423 | 0.74927 | 727.2557 | 568.6769 | -37.8308 | 43.4959 | 46.5041 | 0.015296 | 46.5194 | 125.0731
|  | 45641.3958 | 45641.3958 | 14.3958 | 2460659.8958 | 0.24955 | 264.5395 | 9341.173 | 0.016698 | -0.62992 | 263.9096 | 9340.5431 | 0.98423 | 263.9037 | 23.436 | 23.4386 | -96.6399 | -23.2982 | 0.043032 | 4.6749 | 90.907 | 0.49675 | 0.24423 | 0.74927 | 727.2557 | 574.6749 | -36.3313 | 42.2758 | 47.7242 | 0.014658 | 47.7388 | 126.0119
|  | 45641.4 | 45641.4 | 14.4 | 2460659.9 | 0.24955 | 264.5436 | 9341.1771 | 0.016698 | -0.62978 | 263.9138 | 9340.5473 | 0.98423 | 263.9079 | 23.436 | 23.4386 | -96.6353 | -23.2984 | 0.043032 | 4.6729 | 90.907 | 0.49675 | 0.24424 | 0.74927 | 727.2557 | 580.6729 | -34.8318 | 41.0707 | 48.9293 | 0.014051 | 48.9434 | 127.0146
|  | 45641.4042 | 45641.4042 | 14.4042 | 2460659.9042 | 0.24955 | 264.5477 | 9341.1812 | 0.016698 | -0.62965 | 263.9181 | 9340.5516 | 0.98423 | 263.9122 | 23.436 | 23.4386 | -96.6307 | -23.2986 | 0.043032 | 4.6709 | 90.907 | 0.49676 | 0.24424 | 0.74928 | 727.2557 | 586.6709 | -33.3323 | 39.8819 | 50.1181 | 0.013474 | 50.1316 | 128.0859
|  | 45641.4083 | 45641.4083 | 14.4083 | 2460659.9083 | 0.24955 | 264.5518 | 9341.1853 | 0.016698 | -0.62952 | 263.9223 | 9340.5558 | 0.98422 | 263.9164 | 23.436 | 23.4386 | -96.626 | -23.2988 | 0.043032 | 4.6689 | 90.907 | 0.49676 | 0.24424 | 0.74928 | 727.2557 | 592.6689 | -31.8328 | 38.7109 | 51.2891 | 0.012925 | 51.302 | 129.2308
|  | 45641.4125 | 45641.4125 | 14.4125 | 2460659.9125 | 0.24955 | 264.5559 | 9341.1894 | 0.016698 | -0.62939 | 263.9265 | 9340.56 | 0.98422 | 263.9206 | 23.436 | 23.4386 | -96.6214 | -23.299 | 0.043032 | 4.6669 | 90.907 | 0.49676 | 0.24424 | 0.74928 | 727.2557 | 598.6669 | -30.3333 | 37.5596 | 52.4404 | 0.012402 | 52.4528 | 130.4548
|  | 45641.4167 | 45641.4167 | 14.4167 | 2460659.9167 | 0.24955 | 264.56 | 9341.1935 | 0.016698 | -0.62925 | 263.9308 | 9340.5643 | 0.98422 | 263.9249 | 23.436 | 23.4386 | -96.6168 | -23.2992 | 0.043032 | 4.6649 | 90.907 | 0.49676 | 0.24424 | 0.74928 | 727.2557 | 604.6649 | -28.8338 | 36.4298 | 53.5702 | 0.011904 | 53.5821 | 131.7638
|  | 45641.4208 | 45641.4208 | 14.4208 | 2460659.9208 | 0.24955 | 264.5641 | 9341.1976 | 0.016698 | -0.62912 | 263.935 | 9340.5685 | 0.98422 | 263.9291 | 23.436 | 23.4386 | -96.6122 | -23.2994 | 0.043032 | 4.6628 | 90.907 | 0.49676 | 0.24424 | 0.74928 | 727.2557 | 610.6628 | -27.3343 | 35.3237 | 54.6763 | 0.01143 | 54.6878 | 133.1638
|  | 45641.425 | 45641.425 | 14.425 | 2460659.925 | 0.24955 | 264.5682 | 9341.2017 | 0.016698 | -0.62899 | 263.9393 | 9340.5728 | 0.98422 | 263.9334 | 23.436 | 23.4386 | -96.6076 | -23.2996 | 0.043032 | 4.6608 | 90.907 | 0.49676 | 0.24424 | 0.74928 | 727.2558 | 616.6608 | -25.8348 | 34.2434 | 55.7566 | 0.01098 | 55.7676 | 134.6615
|  | 45641.4292 | 45641.4292 | 14.4292 | 2460659.9292 | 0.24955 | 264.5724 | 9341.2059 | 0.016698 | -0.62886 | 263.9435 | 9340.577 | 0.98422 | 263.9376 | 23.436 | 23.4386 | -96.603 | -23.2998 | 0.043032 | 4.6588 | 90.907 | 0.49676 | 0.24425 | 0.74928 | 727.2558 | 622.6588 | -24.3353 | 33.1917 | 56.8083 | 0.010552 | 56.8188 | 136.2635
|  | 45641.4333 | 45641.4333 | 14.4333 | 2460659.9333 | 0.24955 | 264.5765 | 9341.21 | 0.016698 | -0.62873 | 263.9477 | 9340.5812 | 0.98422 | 263.9418 | 23.436 | 23.4386 | -96.5984 | -23.3 | 0.043032 | 4.6568 | 90.907 | 0.49677 | 0.24425 | 0.74929 | 727.2558 | 628.6568 | -22.8358 | 32.1713 | 57.8287 | 0.010147 | 57.8388 | 137.9767
|  | 45641.4375 | 45641.4375 | 14.4375 | 2460659.9375 | 0.24955 | 264.5806 | 9341.2141 | 0.016698 | -0.62859 | 263.952 | 9340.5855 | 0.98422 | 263.9461 | 23.436 | 23.4386 | -96.5938 | -23.3001 | 0.043032 | 4.6548 | 90.907 | 0.49677 | 0.24425 | 0.74929 | 727.2558 | 634.6548 | -21.3363 | 31.1854 | 58.8146 | 0.0097641 | 58.8243 | 139.8081
|  | 45641.4417 | 45641.4417 | 14.4417 | 2460659.9417 | 0.24955 | 264.5847 | 9341.2182 | 0.016698 | -0.62846 | 263.9562 | 9340.5897 | 0.98422 | 263.9503 | 23.436 | 23.4386 | -96.5892 | -23.3003 | 0.043032 | 4.6528 | 90.907 | 0.49677 | 0.24425 | 0.74929 | 727.2558 | 640.6528 | -19.8368 | 30.2374 | 59.7626 | 0.0094033 | 59.772 | 141.7643
|  | 45641.4458 | 45641.4458 | 14.4458 | 2460659.9458 | 0.24955 | 264.5888 | 9341.2223 | 0.016698 | -0.62833 | 263.9604 | 9340.594 | 0.98422 | 263.9546 | 23.436 | 23.4386 | -96.5845 | -23.3005 | 0.043032 | 4.6508 | 90.907 | 0.49677 | 0.24425 | 0.74929 | 727.2558 | 646.6508 | -18.3373 | 29.3309 | 60.6691 | 0.0090647 | 60.6781 | 143.8519
|  | 45641.45 | 45641.45 | 14.45 | 2460659.95 | 0.24955 | 264.5929 | 9341.2264 | 0.016698 | -0.6282 | 263.9647 | 9340.5982 | 0.98422 | 263.9588 | 23.436 | 23.4386 | -96.5799 | -23.3007 | 0.043032 | 4.6488 | 90.907 | 0.49677 | 0.24425 | 0.74929 | 727.2558 | 652.6488 | -16.8378 | 28.47 | 61.53 | 0.0087487 | 61.5387 | 146.0765
|  | 45641.4542 | 45641.4542 | 14.4542 | 2460659.9542 | 0.24955 | 264.597 | 9341.2305 | 0.016698 | -0.62807 | 263.9689 | 9340.6024 | 0.98422 | 263.963 | 23.436 | 23.4386 | -96.5753 | -23.3009 | 0.043032 | 4.6467 | 90.907 | 0.49677 | 0.24425 | 0.74929 | 727.2558 | 658.6467 | -15.3383 | 27.659 | 62.341 | 0.0084556 | 62.3494 | 148.4427
|  | 45641.4583 | 45641.4583 | 14.4583 | 2460659.9583 | 0.24955 | 264.6011 | 9341.2346 | 0.016698 | -0.62793 | 263.9732 | 9340.6067 | 0.98422 | 263.9673 | 23.436 | 23.4386 | -96.5707 | -23.3011 | 0.043032 | 4.6447 | 90.907 | 0.49677 | 0.24426 | 0.74929 | 727.2558 | 664.6447 | -13.8388 | 26.9024 | 63.0976 | 0.008186 | 63.1058 | 150.9537
|  | 45641.4625 | 45641.4625 | 14.4625 | 2460659.9625 | 0.24955 | 264.6052 | 9341.2387 | 0.016698 | -0.6278 | 263.9774 | 9340.6109 | 0.98422 | 263.9715 | 23.436 | 23.4386 | -96.5661 | -23.3013 | 0.043032 | 4.6427 | 90.907 | 0.49678 | 0.24426 | 0.7493 | 727.2558 | 670.6427 | -12.3393 | 26.2049 | 63.7951 | 0.0079407 | 63.8031 | 153.6105
|  | 45641.4667 | 45641.4667 | 14.4667 | 2460659.9667 | 0.24955 | 264.6093 | 9341.2428 | 0.016698 | -0.62767 | 263.9816 | 9340.6151 | 0.98422 | 263.9758 | 23.436 | 23.4386 | -96.5615 | -23.3015 | 0.043032 | 4.6407 | 90.907 | 0.49678 | 0.24426 | 0.7493 | 727.2559 | 676.6407 | -10.8398 | 25.5714 | 64.4286 | 0.0077204 | 64.4363 | 156.4116
|  | 45641.4708 | 45641.4708 | 14.4708 | 2460659.9708 | 0.24955 | 264.6134 | 9341.2469 | 0.016698 | -0.62754 | 263.9859 | 9340.6194 | 0.98422 | 263.98 | 23.436 | 23.4386 | -96.5569 | -23.3017 | 0.043032 | 4.6387 | 90.907 | 0.49678 | 0.24426 | 0.7493 | 727.2559 | 682.6387 | -9.3403 | 25.0068 | 64.9932 | 0.007526 | 65.0008 | 159.3525
|  | 45641.475 | 45641.475 | 14.475 | 2460659.975 | 0.24955 | 264.6175 | 9341.251 | 0.016698 | -0.6274 | 263.9901 | 9340.6236 | 0.98422 | 263.9842 | 23.436 | 23.4386 | -96.5523 | -23.3019 | 0.043032 | 4.6367 | 90.907 | 0.49678 | 0.24426 | 0.7493 | 727.2559 | 688.6367 | -7.8408 | 24.5158 | 65.4842 | 0.0073584 | 65.4916 | 162.425
|  | 45641.4792 | 45641.4792 | 14.4792 | 2460659.9792 | 0.24955 | 264.6216 | 9341.2551 | 0.016698 | -0.62727 | 263.9944 | 9340.6279 | 0.98422 | 263.9885 | 23.436 | 23.4386 | -96.5477 | -23.3021 | 0.043032 | 4.6347 | 90.907 | 0.49678 | 0.24426 | 0.7493 | 727.2559 | 694.6347 | -6.3413 | 24.103 | 65.897 | 0.0072186 | 65.9042 | 165.617
|  | 45641.4833 | 45641.4833 | 14.4833 | 2460659.9833 | 0.24955 | 264.6257 | 9341.2592 | 0.016698 | -0.62714 | 263.9986 | 9340.6321 | 0.98422 | 263.9927 | 23.436 | 23.4386 | -96.5431 | -23.3023 | 0.043032 | 4.6327 | 90.907 | 0.49678 | 0.24426 | 0.7493 | 727.2559 | 700.6327 | -4.8418 | 23.7725 | 66.2275 | 0.0071072 | 66.2346 | 168.9125
|  | 45641.4875 | 45641.4875 | 14.4875 | 2460659.9875 | 0.24955 | 264.6298 | 9341.2633 | 0.016698 | -0.62701 | 264.0028 | 9340.6363 | 0.98422 | 263.997 | 23.436 | 23.4386 | -96.5384 | -23.3025 | 0.043032 | 4.6306 | 90.907 | 0.49678 | 0.24426 | 0.7493 | 727.2559 | 706.6306 | -3.3423 | 23.5277 | 66.4723 | 0.0070251 | 66.4793 | 172.2913
|  | 45641.4917 | 45641.4917 | 14.4917 | 2460659.9917 | 0.24955 | 264.634 | 9341.2675 | 0.016698 | -0.62688 | 264.0071 | 9340.6406 | 0.98422 | 264.0012 | 23.436 | 23.4386 | -96.5338 | -23.3027 | 0.043032 | 4.6286 | 90.907 | 0.49679 | 0.24427 | 0.74931 | 727.2559 | 712.6286 | -1.8428 | 23.3714 | 66.6286 | 0.0069728 | 66.6356 | 175.7302
|  | 45641.4958 | 45641.4958 | 14.4958 | 2460659.9958 | 0.24955 | 264.6381 | 9341.2716 | 0.016698 | -0.62674 | 264.0113 | 9340.6448 | 0.98422 | 264.0054 | 23.436 | 23.4386 | -96.5292 | -23.3028 | 0.043032 | 4.6266 | 90.907 | 0.49679 | 0.24427 | 0.74931 | 727.2559 | 718.6266 | -0.34334 | 23.3052 | 66.6948 | 0.0069507 | 66.7017 | 179.2029
|  | 45641.5 | 45641.5 | 14.5 | 2460660 | 0.24956 | 264.6422 | 9341.2757 | 0.016698 | -0.62661 | 264.0156 | 9340.6491 | 0.98422 | 264.0097 | 23.436 | 23.4386 | -96.5246 | -23.303 | 0.043032 | 4.6246 | 90.907 | 0.49679 | 0.24427 | 0.74931 | 727.2559 | 724.6246 | 1.1562 | 23.3301 | 66.6699 | 0.006959 | 66.6769 | 182.682
|  | 45641.5042 | 45641.5042 | 14.5042 | 2460660.0042 | 0.24956 | 264.6463 | 9341.2798 | 0.016698 | -0.62648 | 264.0198 | 9340.6533 | 0.98422 | 264.0139 | 23.436 | 23.4386 | -96.52 | -23.3032 | 0.043032 | 4.6226 | 90.907 | 0.49679 | 0.24427 | 0.74931 | 727.256 | 730.6226 | 2.6556 | 23.4457 | 66.5543 | 0.0069976 | 66.5613 | 186.1396
|  | 45641.5083 | 45641.5083 | 14.5083 | 2460660.0083 | 0.24956 | 264.6504 | 9341.2839 | 0.016698 | -0.62635 | 264.024 | 9340.6575 | 0.98422 | 264.0181 | 23.436 | 23.4386 | -96.5154 | -23.3034 | 0.043032 | 4.6206 | 90.907 | 0.49679 | 0.24427 | 0.74931 | 727.256 | 736.6206 | 4.1551 | 23.6506 | 66.3494 | 0.0070663 | 66.3565 | 189.5487
|  | 45641.5125 | 45641.5125 | 14.5125 | 2460660.0125 | 0.24956 | 264.6545 | 9341.288 | 0.016698 | -0.62622 | 264.0283 | 9340.6618 | 0.98421 | 264.0224 | 23.436 | 23.4386 | -96.5108 | -23.3036 | 0.043032 | 4.6186 | 90.907 | 0.49679 | 0.24427 | 0.74931 | 727.256 | 742.6186 | 5.6546 | 23.9426 | 66.0574 | 0.0071644 | 66.0645 | 192.8847
|  | 45641.5167 | 45641.5167 | 14.5167 | 2460660.0167 | 0.24956 | 264.6586 | 9341.2921 | 0.016698 | -0.62608 | 264.0325 | 9340.666 | 0.98421 | 264.0266 | 23.436 | 23.4386 | -96.5062 | -23.3038 | 0.043032 | 4.6166 | 90.907 | 0.49679 | 0.24427 | 0.74931 | 727.256 | 748.6166 | 7.1541 | 24.3186 | 65.6814 | 0.0072915 | 65.6887 | 196.1258
|  | 45641.5208 | 45641.5208 | 14.5208 | 2460660.0208 | 0.24956 | 264.6627 | 9341.2962 | 0.016698 | -0.62595 | 264.0368 | 9340.6703 | 0.98421 | 264.0309 | 23.436 | 23.4386 | -96.5016 | -23.304 | 0.043032 | 4.6145 | 90.907 | 0.4968 | 0.24428 | 0.74931 | 727.256 | 754.6145 | 8.6536 | 24.7746 | 65.2254 | 0.0074466 | 65.2329 | 199.2543
|  | 45641.525 | 45641.525 | 14.525 | 2460660.025 | 0.24956 | 264.6668 | 9341.3003 | 0.016698 | -0.62582 | 264.041 | 9340.6745 | 0.98421 | 264.0351 | 23.436 | 23.4386 | -96.4969 | -23.3042 | 0.043032 | 4.6125 | 90.907 | 0.4968 | 0.24428 | 0.74932 | 727.256 | 760.6125 | 10.1531 | 25.3063 | 64.6937 | 0.007629 | 64.7013 | 202.2561
|  | 45641.5292 | 45641.5292 | 14.5292 | 2460660.0292 | 0.24956 | 264.6709 | 9341.3044 | 0.016698 | -0.62569 | 264.0452 | 9340.6787 | 0.98421 | 264.0393 | 23.436 | 23.4386 | -96.4923 | -23.3044 | 0.043032 | 4.6105 | 90.907 | 0.4968 | 0.24428 | 0.74932 | 727.256 | 766.6105 | 11.6526 | 25.9092 | 64.0908 | 0.0078376 | 64.0987 | 205.1213
|  | 45641.5333 | 45641.5333 | 14.5333 | 2460660.0333 | 0.24956 | 264.675 | 9341.3085 | 0.016698 | -0.62555 | 264.0495 | 9340.683 | 0.98421 | 264.0436 | 23.436 | 23.4386 | -96.4877 | -23.3046 | 0.043032 | 4.6085 | 90.907 | 0.4968 | 0.24428 | 0.74932 | 727.256 | 772.6085 | 13.1521 | 26.5782 | 63.4218 | 0.0080717 | 63.4298 | 207.8439
|  | 45641.5375 | 45641.5375 | 14.5375 | 2460660.0375 | 0.24956 | 264.6791 | 9341.3126 | 0.016698 | -0.62542 | 264.0537 | 9340.6872 | 0.98421 | 264.0478 | 23.436 | 23.4386 | -96.4831 | -23.3048 | 0.043032 | 4.6065 | 90.907 | 0.4968 | 0.24428 | 0.74932 | 727.256 | 778.6065 | 14.6516 | 27.3086 | 62.6914 | 0.0083303 | 62.6997 | 210.421
|  | 45641.5417 | 45641.5417 | 14.5417 | 2460660.0417 | 0.24956 | 264.6832 | 9341.3167 | 0.016698 | -0.62529 | 264.0579 | 9340.6914 | 0.98421 | 264.0521 | 23.436 | 23.4386 | -96.4785 | -23.3049 | 0.043032 | 4.6045 | 90.907 | 0.4968 | 0.24428 | 0.74932 | 727.256 | 784.6045 | 16.1511 | 28.0955 | 61.9045 | 0.0086128 | 61.9131 | 212.8525
|  | 45641.5458 | 45641.5458 | 14.5458 | 2460660.0458 | 0.24956 | 264.6873 | 9341.3208 | 0.016698 | -0.62516 | 264.0622 | 9340.6957 | 0.98421 | 264.0563 | 23.436 | 23.4386 | -96.4739 | -23.3051 | 0.043032 | 4.6025 | 90.907 | 0.4968 | 0.24428 | 0.74932 | 727.2561 | 790.6025 | 17.6506 | 28.9343 | 61.0657 | 0.0089185 | 61.0746 | 215.1408
|  | 45641.55 | 45641.55 | 14.55 | 2460660.05 | 0.24956 | 264.6914 | 9341.3249 | 0.016698 | -0.62503 | 264.0664 | 9340.6999 | 0.98421 | 264.0605 | 23.436 | 23.4386 | -96.4693 | -23.3053 | 0.043032 | 4.6005 | 90.907 | 0.49681 | 0.24429 | 0.74932 | 727.2561 | 796.6005 | 19.1501 | 29.8206 | 60.1794 | 0.0092469 | 60.1887 | 217.2898
|  | 45641.5542 | 45641.5542 | 14.5542 | 2460660.0542 | 0.24956 | 264.6956 | 9341.3291 | 0.016698 | -0.62489 | 264.0707 | 9340.7042 | 0.98421 | 264.0648 | 23.436 | 23.4386 | -96.4647 | -23.3055 | 0.043032 | 4.5984 | 90.907 | 0.49681 | 0.24429 | 0.74933 | 727.2561 | 802.5984 | 20.6496 | 30.7502 | 59.2498 | 0.0095976 | 59.2594 | 219.3049
|  | 45641.5583 | 45641.5583 | 14.5583 | 2460660.0583 | 0.24956 | 264.6997 | 9341.3332 | 0.016698 | -0.62476 | 264.0749 | 9340.7084 | 0.98421 | 264.069 | 23.436 | 23.4386 | -96.4601 | -23.3057 | 0.043032 | 4.5964 | 90.907 | 0.49681 | 0.24429 | 0.74933 | 727.2561 | 808.5964 | 22.1491 | 31.7193 | 58.2807 | 0.0099705 | 58.2907 | 221.192
|  | 45641.5625 | 45641.5625 | 14.5625 | 2460660.0625 | 0.24956 | 264.7038 | 9341.3373 | 0.016698 | -0.62463 | 264.0791 | 9340.7126 | 0.98421 | 264.0733 | 23.436 | 23.4386 | -96.4554 | -23.3059 | 0.043032 | 4.5944 | 90.907 | 0.49681 | 0.24429 | 0.74933 | 727.2561 | 814.5944 | 23.6486 | 32.7244 | 57.2756 | 0.010366 | 57.286 | 222.9579
|  | 45641.5667 | 45641.5667 | 14.5667 | 2460660.0667 | 0.24956 | 264.7079 | 9341.3414 | 0.016698 | -0.6245 | 264.0834 | 9340.7169 | 0.98421 | 264.0775 | 23.436 | 23.4386 | -96.4508 | -23.3061 | 0.043032 | 4.5924 | 90.907 | 0.49681 | 0.24429 | 0.74933 | 727.2561 | 820.5924 | 25.1481 | 33.7622 | 56.2378 | 0.010783 | 56.2486 | 224.6094
|  | 45641.5708 | 45641.5708 | 14.5708 | 2460660.0708 | 0.24956 | 264.712 | 9341.3455 | 0.016698 | -0.62436 | 264.0876 | 9340.7211 | 0.98421 | 264.0817 | 23.436 | 23.4386 | -96.4462 | -23.3063 | 0.043032 | 4.5904 | 90.907 | 0.49681 | 0.24429 | 0.74933 | 727.2561 | 826.5904 | 26.6476 | 34.8298 | 55.1702 | 0.011223 | 55.1814 | 226.1534
|  | 45641.575 | 45641.575 | 14.575 | 2460660.075 | 0.24956 | 264.7161 | 9341.3496 | 0.016698 | -0.62423 | 264.0919 | 9340.7254 | 0.98421 | 264.086 | 23.436 | 23.4386 | -96.4416 | -23.3065 | 0.043032 | 4.5884 | 90.907 | 0.49681 | 0.24429 | 0.74933 | 727.2561 | 832.5884 | 28.1471 | 35.9245 | 54.0755 | 0.011686 | 54.0872 | 227.5969
|  | 45641.5792 | 45641.5792 | 14.5792 | 2460660.0792 | 0.24956 | 264.7202 | 9341.3537 | 0.016698 | -0.6241 | 264.0961 | 9340.7296 | 0.98421 | 264.0902 | 23.436 | 23.4386 | -96.437 | -23.3067 | 0.043032 | 4.5864 | 90.907 | 0.49682 | 0.2443 | 0.74933 | 727.2561 | 838.5864 | 29.6466 | 37.0438 | 52.9562 | 0.012173 | 52.9684 | 228.9463
|  | 45641.5833 | 45641.5833 | 14.5833 | 2460660.0833 | 0.24956 | 264.7243 | 9341.3578 | 0.016698 | -0.62397 | 264.1003 | 9340.7338 | 0.98421 | 264.0944 | 23.436 | 23.4386 | -96.4324 | -23.3068 | 0.043032 | 4.5843 | 90.907 | 0.49682 | 0.2443 | 0.74934 | 727.2562 | 844.5843 | 31.1461 | 38.1855 | 51.8145 | 0.012684 | 51.8272 | 230.2081
|  | 45641.5875 | 45641.5875 | 14.5875 | 2460660.0875 | 0.24956 | 264.7284 | 9341.3619 | 0.016698 | -0.62383 | 264.1046 | 9340.7381 | 0.98421 | 264.0987 | 23.436 | 23.4386 | -96.4278 | -23.307 | 0.043032 | 4.5823 | 90.907 | 0.49682 | 0.2443 | 0.74934 | 727.2562 | 850.5823 | 32.6456 | 39.3477 | 50.6523 | 0.013221 | 50.6655 | 231.3881
|  | 45641.5917 | 45641.5917 | 14.5917 | 2460660.0917 | 0.24956 | 264.7325 | 9341.366 | 0.016698 | -0.6237 | 264.1088 | 9340.7423 | 0.98421 | 264.1029 | 23.436 | 23.4386 | -96.4232 | -23.3072 | 0.043032 | 4.5803 | 90.907 | 0.49682 | 0.2443 | 0.74934 | 727.2562 | 856.5803 | 34.1451 | 40.5285 | 49.4715 | 0.013786 | 49.4852 | 232.492
|  | 45641.5958 | 45641.5958 | 14.5958 | 2460660.0958 | 0.24956 | 264.7366 | 9341.3701 | 0.016698 | -0.62357 | 264.1131 | 9340.7466 | 0.98421 | 264.1072 | 23.436 | 23.4386 | -96.4186 | -23.3074 | 0.043032 | 4.5783 | 90.907 | 0.49682 | 0.2443 | 0.74934 | 727.2562 | 862.5783 | 35.6446 | 41.7264 | 48.2736 | 0.014379 | 48.288 | 233.5251
|  | 45641.6 | 45641.6 | 14.6 | 2460660.1 | 0.24956 | 264.7407 | 9341.3742 | 0.016698 | -0.62344 | 264.1173 | 9340.7508 | 0.98421 | 264.1114 | 23.436 | 23.4386 | -96.4139 | -23.3076 | 0.043032 | 4.5763 | 90.907 | 0.49682 | 0.2443 | 0.74934 | 727.2562 | 868.5763 | 37.1441 | 42.9398 | 47.0602 | 0.015002 | 47.0752 | 234.4922
|  | 45641.6042 | 45641.6042 | 14.6042 | 2460660.1042 | 0.24956 | 264.7448 | 9341.3783 | 0.016698 | -0.62331 | 264.1215 | 9340.755 | 0.98421 | 264.1156 | 23.436 | 23.4386 | -96.4093 | -23.3078 | 0.043032 | 4.5743 | 90.907 | 0.49682 | 0.2443 | 0.74934 | 727.2562 | 874.5743 | 38.6436 | 44.1674 | 45.8326 | 0.015659 | 45.8482 | 235.3979
|  | 45641.6083 | 45641.6083 | 14.6083 | 2460660.1083 | 0.24956 | 264.7489 | 9341.3824 | 0.016698 | -0.62317 | 264.1258 | 9340.7593 | 0.98421 | 264.1199 | 23.436 | 23.4386 | -96.4047 | -23.308 | 0.043032 | 4.5723 | 90.907 | 0.49682 | 0.24431 | 0.74934 | 727.2562 | 880.5723 | 40.1431 | 45.4081 | 44.5919 | 0.01635 | 44.6082 | 236.2464
|  | 45641.6125 | 45641.6125 | 14.6125 | 2460660.1125 | 0.24956 | 264.7531 | 9341.3865 | 0.016698 | -0.62304 | 264.13 | 9340.7635 | 0.98421 | 264.1241 | 23.436 | 23.4386 | -96.4001 | -23.3082 | 0.043032 | 4.5702 | 90.907 | 0.49683 | 0.24431 | 0.74935 | 727.2562 | 886.5702 | 41.6426 | 46.6607 | 43.3393 | 0.01708 | 43.3564 | 237.0414
|  | 45641.6167 | 45641.6167 | 14.6167 | 2460660.1167 | 0.24956 | 264.7572 | 9341.3907 | 0.016698 | -0.62291 | 264.1342 | 9340.7677 | 0.9842 | 264.1284 | 23.436 | 23.4386 | -96.3955 | -23.3083 | 0.043032 | 4.5682 | 90.907 | 0.49683 | 0.24431 | 0.74935 | 727.2562 | 892.5682 | 43.1421 | 47.9243 | 42.0757 | 0.01785 | 42.0936 | 237.7866
|  | 45641.6208 | 45641.6208 | 14.6208 | 2460660.1208 | 0.24956 | 264.7613 | 9341.3948 | 0.016698 | -0.62278 | 264.1385 | 9340.772 | 0.9842 | 264.1326 | 23.436 | 23.4386 | -96.3909 | -23.3085 | 0.043032 | 4.5662 | 90.907 | 0.49683 | 0.24431 | 0.74935 | 727.2562 | 898.5662 | 44.6416 | 49.1979 | 40.8021 | 0.018666 | 40.8207 | 238.4853
|  | 45641.625 | 45641.625 | 14.625 | 2460660.125 | 0.24956 | 264.7654 | 9341.3989 | 0.016698 | -0.62264 | 264.1427 | 9340.7762 | 0.9842 | 264.1368 | 23.436 | 23.4386 | -96.3863 | -23.3087 | 0.043032 | 4.5642 | 90.907 | 0.49683 | 0.24431 | 0.74935 | 727.2563 | 904.5642 | 46.141 | 50.4808 | 39.5192 | 0.01953 | 39.5387 | 239.1404
|  | 45641.6292 | 45641.6292 | 14.6292 | 2460660.1292 | 0.24956 | 264.7695 | 9341.403 | 0.016698 | -0.62251 | 264.147 | 9340.7805 | 0.9842 | 264.1411 | 23.436 | 23.4386 | -96.3817 | -23.3089 | 0.043032 | 4.5622 | 90.907 | 0.49683 | 0.24431 | 0.74935 | 727.2563 | 910.5622 | 47.6405 | 51.7722 | 38.2278 | 0.020449 | 38.2482 | 239.7546
|  | 45641.6333 | 45641.6333 | 14.6333 | 2460660.1333 | 0.24956 | 264.7736 | 9341.4071 | 0.016698 | -0.62238 | 264.1512 | 9340.7847 | 0.9842 | 264.1453 | 23.436 | 23.4386 | -96.3771 | -23.3091 | 0.043032 | 4.5602 | 90.907 | 0.49683 | 0.24431 | 0.74935 | 727.2563 | 916.5602 | 49.14 | 53.0715 | 36.9285 | 0.021427 | 36.9499 | 240.3306
|  | 45641.6375 | 45641.6375 | 14.6375 | 2460660.1375 | 0.24956 | 264.7777 | 9341.4112 | 0.016698 | -0.62225 | 264.1554 | 9340.7889 | 0.9842 | 264.1496 | 23.436 | 23.4386 | -96.3724 | -23.3093 | 0.043032 | 4.5582 | 90.907 | 0.49683 | 0.24432 | 0.74935 | 727.2563 | 922.5582 | 50.6395 | 54.378 | 35.622 | 0.022472 | 35.6445 | 240.8707
|  | 45641.6417 | 45641.6417 | 14.6417 | 2460660.1417 | 0.24956 | 264.7818 | 9341.4153 | 0.016698 | -0.62212 | 264.1597 | 9340.7932 | 0.9842 | 264.1538 | 23.436 | 23.4386 | -96.3678 | -23.3095 | 0.043032 | 4.5561 | 90.907 | 0.49684 | 0.24432 | 0.74936 | 727.2563 | 928.5561 | 52.139 | 55.6911 | 34.3089 | 0.02359 | 34.3325 | 241.3769
|  | 45641.6458 | 45641.6458 | 14.6458 | 2460660.1458 | 0.24956 | 264.7859 | 9341.4194 | 0.016698 | -0.62198 | 264.1639 | 9340.7974 | 0.9842 | 264.158 | 23.436 | 23.4386 | -96.3632 | -23.3097 | 0.043032 | 4.5541 | 90.907 | 0.49684 | 0.24432 | 0.74936 | 727.2563 | 934.5541 | 53.6385 | 57.0104 | 32.9896 | 0.024791 | 33.0144 | 241.8512
|  | 45641.65 | 45641.65 | 14.65 | 2460660.15 | 0.24956 | 264.79 | 9341.4235 | 0.016698 | -0.62185 | 264.1682 | 9340.8017 | 0.9842 | 264.1623 | 23.436 | 23.4386 | -96.3586 | -23.3098 | 0.043032 | 4.5521 | 90.907 | 0.49684 | 0.24432 | 0.74936 | 727.2563 | 940.5521 | 55.138 | 58.3354 | 31.6646 | 0.026085 | 31.6907 | 242.2954
|  | 45641.6542 | 45641.6542 | 14.6542 | 2460660.1542 | 0.24956 | 264.7941 | 9341.4276 | 0.016698 | -0.62172 | 264.1724 | 9340.8059 | 0.9842 | 264.1665 | 23.436 | 23.4386 | -96.354 | -23.31 | 0.043032 | 4.5501 | 90.907 | 0.49684 | 0.24432 | 0.74936 | 727.2563 | 946.5501 | 56.6375 | 59.6655 | 30.3345 | 0.027484 | 30.3619 | 242.7112
|  | 45641.6583 | 45641.6583 | 14.6583 | 2460660.1583 | 0.24956 | 264.7982 | 9341.4317 | 0.016698 | -0.62159 | 264.1766 | 9340.8101 | 0.9842 | 264.1708 | 23.436 | 23.4386 | -96.3494 | -23.3102 | 0.043032 | 4.5481 | 90.907 | 0.49684 | 0.24432 | 0.74936 | 727.2563 | 952.5481 | 58.137 | 61.0006 | 28.9994 | 0.029002 | 29.0284 | 243.1001
|  | 45641.6625 | 45641.6625 | 14.6625 | 2460660.1625 | 0.24956 | 264.8023 | 9341.4358 | 0.016698 | -0.62145 | 264.1809 | 9340.8144 | 0.9842 | 264.175 | 23.436 | 23.4386 | -96.3448 | -23.3104 | 0.043032 | 4.5461 | 90.907 | 0.49684 | 0.24432 | 0.74936 | 727.2563 | 958.5461 | 59.6365 | 62.34 | 27.66 | 0.030658 | 27.6906 | 243.4634
|  | 45641.6667 | 45641.6667 | 14.6667 | 2460660.1667 | 0.24956 | 264.8064 | 9341.4399 | 0.016698 | -0.62132 | 264.1851 | 9340.8186 | 0.9842 | 264.1792 | 23.436 | 23.4386 | -96.3402 | -23.3106 | 0.043032 | 4.544 | 90.907 | 0.49684 | 0.24432 | 0.74936 | 727.2564 | 964.544 | 61.136 | 63.6836 | 26.3164 | 0.032471 | 26.3489 | 243.8023
|  | 45641.6708 | 45641.6708 | 14.6708 | 2460660.1708 | 0.24956 | 264.8105 | 9341.444 | 0.016698 | -0.62119 | 264.1894 | 9340.8229 | 0.9842 | 264.1835 | 23.436 | 23.4386 | -96.3356 | -23.3108 | 0.043032 | 4.542 | 90.907 | 0.49685 | 0.24433 | 0.74937 | 727.2564 | 970.542 | 62.6355 | 65.0309 | 24.9691 | 0.034467 | 25.0036 | 244.1181
|  | 45641.675 | 45641.675 | 14.675 | 2460660.175 | 0.24956 | 264.8147 | 9341.4481 | 0.016698 | -0.62106 | 264.1936 | 9340.8271 | 0.9842 | 264.1877 | 23.436 | 23.4386 | -96.3309 | -23.311 | 0.043032 | 4.54 | 90.907 | 0.49685 | 0.24433 | 0.74937 | 727.2564 | 976.54 | 64.135 | 66.3817 | 23.6183 | 0.036677 | 23.6549 | 244.4118
|  | 45641.6792 | 45641.6792 | 14.6792 | 2460660.1792 | 0.24956 | 264.8188 | 9341.4523 | 0.016698 | -0.62092 | 264.1978 | 9340.8313 | 0.9842 | 264.192 | 23.436 | 23.4386 | -96.3263 | -23.3111 | 0.043032 | 4.538 | 90.907 | 0.49685 | 0.24433 | 0.74937 | 727.2564 | 982.538 | 65.6345 | 67.7358 | 22.2642 | 0.039139 | 22.3034 | 244.6844
|  | 45641.6833 | 45641.6833 | 14.6833 | 2460660.1833 | 0.24956 | 264.8229 | 9341.4564 | 0.016698 | -0.62079 | 264.2021 | 9340.8356 | 0.9842 | 264.1962 | 23.436 | 23.4386 | -96.3217 | -23.3113 | 0.043032 | 4.536 | 90.907 | 0.49685 | 0.24433 | 0.74937 | 727.2564 | 988.536 | 67.134 | 69.0927 | 20.9073 | 0.041902 | 20.9492 | 244.9367
|  | 45641.6875 | 45641.6875 | 14.6875 | 2460660.1875 | 0.24956 | 264.827 | 9341.4605 | 0.016698 | -0.62066 | 264.2063 | 9340.8398 | 0.9842 | 264.2004 | 23.436 | 23.4386 | -96.3171 | -23.3115 | 0.043032 | 4.534 | 90.9071 | 0.49685 | 0.24433 | 0.74937 | 727.2564 | 994.534 | 68.6335 | 70.4523 | 19.5477 | 0.045024 | 19.5927 | 245.1696
|  | 45641.6917 | 45641.6917 | 14.6917 | 2460660.1917 | 0.24956 | 264.8311 | 9341.4646 | 0.016698 | -0.62053 | 264.2106 | 9340.844 | 0.9842 | 264.2047 | 23.436 | 23.4386 | -96.3125 | -23.3117 | 0.043032 | 4.532 | 90.9071 | 0.49685 | 0.24433 | 0.74937 | 727.2564 | 1000.532 | 70.133 | 71.8144 | 18.1856 | 0.048586 | 18.2342 | 245.3837
|  | 45641.6958 | 45641.6958 | 14.6958 | 2460660.1958 | 0.24956 | 264.8352 | 9341.4687 | 0.016698 | -0.62039 | 264.2148 | 9340.8483 | 0.9842 | 264.2089 | 23.436 | 23.4386 | -96.3079 | -23.3119 | 0.043032 | 4.5299 | 90.9071 | 0.49685 | 0.24433 | 0.74937 | 727.2564 | 1006.5299 | 71.6325 | 73.1788 | 16.8212 | 0.052689 | 16.8739 | 245.5798
|  | 45641.7 | 45641.7 | 14.7 | 2460660.2 | 0.24956 | 264.8393 | 9341.4728 | 0.016698 | -0.62026 | 264.219 | 9340.8525 | 0.9842 | 264.2131 | 23.436 | 23.4386 | -96.3033 | -23.3121 | 0.043032 | 4.5279 | 90.9071 | 0.49686 | 0.24434 | 0.74938 | 727.2564 | 1012.5279 | 73.132 | 74.5451 | 15.4549 | 0.057468 | 15.5124 | 245.7584
|  | 45641.7042 | 45641.7042 | 14.7042 | 2460660.2042 | 0.24956 | 264.8434 | 9341.4769 | 0.016698 | -0.62013 | 264.2233 | 9340.8568 | 0.9842 | 264.2174 | 23.436 | 23.4386 | -96.2987 | -23.3123 | 0.043032 | 4.5259 | 90.9071 | 0.49686 | 0.24434 | 0.74938 | 727.2564 | 1018.5259 | 74.6315 | 75.9133 | 14.0867 | 0.063108 | 14.1498 | 245.92
|  | 45641.7083 | 45641.7083 | 14.7083 | 2460660.2083 | 0.24956 | 264.8475 | 9341.481 | 0.016698 | -0.62 | 264.2275 | 9340.861 | 0.9842 | 264.2216 | 23.436 | 23.4386 | -96.294 | -23.3124 | 0.043032 | 4.5239 | 90.9071 | 0.49686 | 0.24434 | 0.74938 | 727.2565 | 1024.5239 | 76.131 | 77.2831 | 12.7169 | 0.069864 | 12.7868 | 246.0652
|  | 45641.7125 | 45641.7125 | 14.7125 | 2460660.2125 | 0.24956 | 264.8516 | 9341.4851 | 0.016698 | -0.61987 | 264.2318 | 9340.8652 | 0.9842 | 264.2259 | 23.436 | 23.4386 | -96.2894 | -23.3126 | 0.043032 | 4.5219 | 90.9071 | 0.49686 | 0.24434 | 0.74938 | 727.2565 | 1030.5219 | 77.6305 | 78.6544 | 11.3456 | 0.0781 | 11.4237 | 246.1943
|  | 45641.7167 | 45641.7167 | 14.7167 | 2460660.2167 | 0.24956 | 264.8557 | 9341.4892 | 0.016698 | -0.61973 | 264.236 | 9340.8695 | 0.9842 | 264.2301 | 23.436 | 23.4386 | -96.2848 | -23.3128 | 0.043032 | 4.5199 | 90.9071 | 0.49686 | 0.24434 | 0.74938 | 727.2565 | 1036.5199 | 79.13 | 80.0269 | 9.9731 | 0.088346 | 10.0614 | 246.3078
|  | 45641.7208 | 45641.7208 | 14.7208 | 2460660.2208 | 0.24956 | 264.8598 | 9341.4933 | 0.016698 | -0.6196 | 264.2402 | 9340.8737 | 0.9842 | 264.2343 | 23.436 | 23.4386 | -96.2802 | -23.313 | 0.043032 | 4.5178 | 90.9071 | 0.49686 | 0.24434 | 0.74938 | 727.2565 | 1042.5178 | 80.6295 | 81.4006 | 8.5994 | 0.1014 | 8.7008 | 246.406
|  | 45641.725 | 45641.725 | 14.725 | 2460660.225 | 0.24956 | 264.8639 | 9341.4974 | 0.016698 | -0.61947 | 264.2445 | 9340.878 | 0.98419 | 264.2386 | 23.436 | 23.4386 | -96.2756 | -23.3132 | 0.043032 | 4.5158 | 90.9071 | 0.49686 | 0.24434 | 0.74938 | 727.2565 | 1048.5158 | 82.129 | 82.7752 | 7.2248 | 0.11849 | 7.3433 | 246.4891
|  | 45641.7292 | 45641.7292 | 14.7292 | 2460660.2292 | 0.24956 | 264.868 | 9341.5015 | 0.016698 | -0.61934 | 264.2487 | 9340.8822 | 0.98419 | 264.2428 | 23.436 | 23.4386 | -96.271 | -23.3134 | 0.043032 | 4.5138 | 90.9071 | 0.49687 | 0.24435 | 0.74939 | 727.2565 | 1054.5138 | 83.6285 | 84.1506 | 5.8494 | 0.14157 | 5.991 | 246.5573
|  | 45641.7333 | 45641.7333 | 14.7333 | 2460660.2333 | 0.24956 | 264.8722 | 9341.5056 | 0.016698 | -0.6192 | 264.2529 | 9340.8864 | 0.98419 | 264.2471 | 23.436 | 23.4386 | -96.2664 | -23.3136 | 0.043032 | 4.5118 | 90.9071 | 0.49687 | 0.24435 | 0.74939 | 727.2565 | 1060.5118 | 85.1279 | 85.5266 | 4.4734 | 0.17384 | 4.6473 | 246.611
|  | 45641.7375 | 45641.7375 | 14.7375 | 2460660.2375 | 0.24956 | 264.8763 | 9341.5097 | 0.016698 | -0.61907 | 264.2572 | 9340.8907 | 0.98419 | 264.2513 | 23.436 | 23.4386 | -96.2618 | -23.3137 | 0.043032 | 4.5098 | 90.9071 | 0.49687 | 0.24435 | 0.74939 | 727.2565 | 1066.5098 | 86.6274 | 86.9031 | 3.0969 | 0.22427 | 3.3212 | 246.6501
|  | 45641.7417 | 45641.7417 | 14.7417 | 2460660.2417 | 0.24956 | 264.8804 | 9341.5139 | 0.016698 | -0.61894 | 264.2614 | 9340.8949 | 0.98419 | 264.2555 | 23.436 | 23.4386 | -96.2572 | -23.3139 | 0.043032 | 4.5078 | 90.9071 | 0.49687 | 0.24435 | 0.74939 | 727.2565 | 1072.5078 | 88.1269 | 88.2799 | 1.7201 | 0.30298 | 2.0231 | 246.6749
|  | 45641.7458 | 45641.7458 | 14.7458 | 2460660.2458 | 0.24956 | 264.8845 | 9341.518 | 0.016698 | -0.61881 | 264.2657 | 9340.8992 | 0.98419 | 264.2598 | 23.436 | 23.4386 | -96.2525 | -23.3141 | 0.043032 | 4.5057 | 90.9071 | 0.49687 | 0.24435 | 0.74939 | 727.2565 | 1078.5057 | 89.6264 | 89.6569 | 0.34306 | 0.4358 | 0.77886 | 246.6855
|  | 45641.75 | 45641.75 | 14.75 | 2460660.25 | 0.24956 | 264.8886 | 9341.5221 | 0.016698 | -0.61867 | 264.2699 | 9340.9034 | 0.98419 | 264.264 | 23.436 | 23.4386 | -96.2479 | -23.3143 | 0.043032 | 4.5037 | 90.9071 | 0.49687 | 0.24435 | 0.74939 | 727.2566 | 1084.5037 | 91.1259 | 91.034 | -1.034 | 0.3197 | -0.71429 | 246.6817
|  | 45641.7542 | 45641.7542 | 14.7542 | 2460660.2542 | 0.24956 | 264.8927 | 9341.5262 | 0.016698 | -0.61854 | 264.2741 | 9340.9076 | 0.98419 | 264.2683 | 23.436 | 23.4386 | -96.2433 | -23.3145 | 0.043032 | 4.5017 | 90.9071 | 0.49687 | 0.24435 | 0.74939 | 727.2566 | 1090.5017 | 92.6254 | 92.4109 | -2.4109 | 0.13704 | -2.2739 | 246.6636
|  | 45641.7583 | 45641.7583 | 14.7583 | 2460660.2583 | 0.24956 | 264.8968 | 9341.5303 | 0.016698 | -0.61841 | 264.2784 | 9340.9119 | 0.98419 | 264.2725 | 23.436 | 23.4386 | -96.2387 | -23.3147 | 0.043032 | 4.4997 | 90.9071 | 0.49688 | 0.24436 | 0.74939 | 727.2566 | 1096.4997 | 94.1249 | 93.7876 | -3.7876 | 0.087157 | -3.7004 | 246.6313
|  | 45641.7625 | 45641.7625 | 14.7625 | 2460660.2625 | 0.24956 | 264.9009 | 9341.5344 | 0.016698 | -0.61828 | 264.2826 | 9340.9161 | 0.98419 | 264.2767 | 23.436 | 23.4386 | -96.2341 | -23.3148 | 0.043032 | 4.4977 | 90.9071 | 0.49688 | 0.24436 | 0.7494 | 727.2566 | 1102.4977 | 95.6244 | 95.1638 | -5.1638 | 0.063848 | -5.1 | 246.5845
|  | 45641.7667 | 45641.7667 | 14.7667 | 2460660.2667 | 0.24956 | 264.905 | 9341.5385 | 0.016698 | -0.61814 | 264.2869 | 9340.9204 | 0.98419 | 264.281 | 23.436 | 23.4386 | -96.2295 | -23.315 | 0.043032 | 4.4957 | 90.9071 | 0.49688 | 0.24436 | 0.7494 | 727.2566 | 1108.4957 | 97.1239 | 96.5395 | -6.5395 | 0.050334 | -6.4892 | 246.5232
|  | 45641.7708 | 45641.7708 | 14.7708 | 2460660.2708 | 0.24956 | 264.9091 | 9341.5426 | 0.016698 | -0.61801 | 264.2911 | 9340.9246 | 0.98419 | 264.2852 | 23.436 | 23.4386 | -96.2249 | -23.3152 | 0.043032 | 4.4936 | 90.9071 | 0.49688 | 0.24436 | 0.7494 | 727.2566 | 1114.4936 | 98.6234 | 97.9145 | -7.9145 | 0.041505 | -7.873 | 246.4471
|  | 45641.775 | 45641.775 | 14.775 | 2460660.275 | 0.24956 | 264.9132 | 9341.5467 | 0.016698 | -0.61788 | 264.2953 | 9340.9288 | 0.98419 | 264.2895 | 23.436 | 23.4386 | -96.2203 | -23.3154 | 0.043032 | 4.4916 | 90.9071 | 0.49688 | 0.24436 | 0.7494 | 727.2566 | 1120.4916 | 100.1229 | 99.2886 | -9.2886 | 0.035279 | -9.2533 | 246.3561
|  | 45641.7792 | 45641.7792 | 14.7792 | 2460660.2792 | 0.24956 | 264.9173 | 9341.5508 | 0.016698 | -0.61775 | 264.2996 | 9340.9331 | 0.98419 | 264.2937 | 23.436 | 23.4386 | -96.2156 | -23.3156 | 0.043032 | 4.4896 | 90.9071 | 0.49688 | 0.24436 | 0.7494 | 727.2566 | 1126.4896 | 101.6224 | 100.6617 | -10.6617 | 0.030649 | -10.631 | 246.2499
|  | 45641.7833 | 45641.7833 | 14.7833 | 2460660.2833 | 0.24956 | 264.9214 | 9341.5549 | 0.016698 | -0.61761 | 264.3038 | 9340.9373 | 0.98419 | 264.2979 | 23.436 | 23.4386 | -96.211 | -23.3158 | 0.043032 | 4.4876 | 90.9071 | 0.49688 | 0.24436 | 0.7494 | 727.2566 | 1132.4876 | 103.1219 | 102.0335 | -12.0335 | 0.027068 | -12.0065 | 246.1282
|  | 45641.7875 | 45641.7875 | 14.7875 | 2460660.2875 | 0.24956 | 264.9255 | 9341.559 | 0.016698 | -0.61748 | 264.3081 | 9340.9415 | 0.98419 | 264.3022 | 23.436 | 23.4386 | -96.2064 | -23.3159 | 0.043032 | 4.4856 | 90.9071 | 0.49689 | 0.24437 | 0.7494 | 727.2566 | 1138.4856 | 104.6214 | 103.404 | -13.404 | 0.024212 | -13.3798 | 245.9907
|  | 45641.7917 | 45641.7917 | 14.7917 | 2460660.2917 | 0.24956 | 264.9296 | 9341.5631 | 0.016698 | -0.61735 | 264.3123 | 9340.9458 | 0.98419 | 264.3064 | 23.436 | 23.4386 | -96.2018 | -23.3161 | 0.043032 | 4.4836 | 90.9071 | 0.49689 | 0.24437 | 0.74941 | 727.2567 | 1144.4836 | 106.1209 | 104.773 | -14.773 | 0.02188 | -14.7511 | 245.8369
|  | 45641.7958 | 45641.7958 | 14.7958 | 2460660.2958 | 0.24956 | 264.9338 | 9341.5672 | 0.016698 | -0.61722 | 264.3165 | 9340.95 | 0.98419 | 264.3107 | 23.436 | 23.4386 | -96.1972 | -23.3163 | 0.043032 | 4.4815 | 90.9071 | 0.49689 | 0.24437 | 0.74941 | 727.2567 | 1150.4815 | 107.6204 | 106.1402 | -16.1402 | 0.019938 | -16.1202 | 245.6665
|  | 45641.8 | 45641.8 | 14.8 | 2460660.3 | 0.24956 | 264.9379 | 9341.5713 | 0.016698 | -0.61709 | 264.3208 | 9340.9543 | 0.98419 | 264.3149 | 23.436 | 23.4386 | -96.1926 | -23.3165 | 0.043032 | 4.4795 | 90.9071 | 0.49689 | 0.24437 | 0.74941 | 727.2567 | 1156.4795 | 109.1199 | 107.5054 | -17.5054 | 0.018294 | -17.4871 | 245.4788
|  | 45641.8042 | 45641.8042 | 14.8042 | 2460660.3042 | 0.24956 | 264.942 | 9341.5755 | 0.016698 | -0.61695 | 264.325 | 9340.9585 | 0.98419 | 264.3191 | 23.436 | 23.4386 | -96.188 | -23.3167 | 0.043032 | 4.4775 | 90.9071 | 0.49689 | 0.24437 | 0.74941 | 727.2567 | 1162.4775 | 110.6194 | 108.8685 | -18.8685 | 0.016883 | -18.8517 | 245.2733
|  | 45641.8083 | 45641.8083 | 14.8083 | 2460660.3083 | 0.24956 | 264.9461 | 9341.5796 | 0.016698 | -0.61682 | 264.3293 | 9340.9627 | 0.98419 | 264.3234 | 23.436 | 23.4386 | -96.1834 | -23.3168 | 0.043032 | 4.4755 | 90.9071 | 0.49689 | 0.24437 | 0.74941 | 727.2567 | 1168.4755 | 112.1189 | 110.2293 | -20.2293 | 0.015658 | -20.2137 | 245.0494
|  | 45641.8125 | 45641.8125 | 14.8125 | 2460660.3125 | 0.24956 | 264.9502 | 9341.5837 | 0.016698 | -0.61669 | 264.3335 | 9340.967 | 0.98419 | 264.3276 | 23.436 | 23.4386 | -96.1787 | -23.317 | 0.043032 | 4.4735 | 90.9071 | 0.49689 | 0.24437 | 0.74941 | 727.2567 | 1174.4735 | 113.6184 | 111.5875 | -21.5875 | 0.014583 | -21.5729 | 244.8065
|  | 45641.8167 | 45641.8167 | 14.8167 | 2460660.3167 | 0.24956 | 264.9543 | 9341.5878 | 0.016698 | -0.61656 | 264.3377 | 9340.9712 | 0.98419 | 264.3318 | 23.436 | 23.4386 | -96.1741 | -23.3172 | 0.043032 | 4.4715 | 90.9071 | 0.49689 | 0.24438 | 0.74941 | 727.2567 | 1180.4715 | 115.1179 | 112.9429 | -22.9429 | 0.013631 | -22.9293 | 244.5437
|  | 45641.8208 | 45641.8208 | 14.8208 | 2460660.3208 | 0.24956 | 264.9584 | 9341.5919 | 0.016698 | -0.61642 | 264.342 | 9340.9755 | 0.98419 | 264.3361 | 23.436 | 23.4386 | -96.1695 | -23.3174 | 0.043032 | 4.4694 | 90.9071 | 0.4969 | 0.24438 | 0.74942 | 727.2567 | 1186.4694 | 116.6174 | 114.2952 | -24.2952 | 0.012782 | -24.2824 | 244.2602
|  | 45641.825 | 45641.825 | 14.825 | 2460660.325 | 0.24956 | 264.9625 | 9341.596 | 0.016698 | -0.61629 | 264.3462 | 9340.9797 | 0.98419 | 264.3403 | 23.436 | 23.4386 | -96.1649 | -23.3176 | 0.043032 | 4.4674 | 90.9071 | 0.4969 | 0.24438 | 0.74942 | 727.2567 | 1192.4674 | 118.1169 | 115.6441 | -25.6441 | 0.012019 | -25.6321 | 243.955
|  | 45641.8292 | 45641.8292 | 14.8292 | 2460660.3292 | 0.24956 | 264.9666 | 9341.6001 | 0.016698 | -0.61616 | 264.3505 | 9340.9839 | 0.98418 | 264.3446 | 23.436 | 23.4386 | -96.1603 | -23.3178 | 0.043032 | 4.4654 | 90.9071 | 0.4969 | 0.24438 | 0.74942 | 727.2567 | 1198.4654 | 119.6164 | 116.9894 | -26.9894 | 0.011329 | -26.9781 | 243.6273
|  | 45641.8333 | 45641.8333 | 14.8333 | 2460660.3333 | 0.24956 | 264.9707 | 9341.6042 | 0.016698 | -0.61603 | 264.3547 | 9340.9882 | 0.98418 | 264.3488 | 23.436 | 23.4386 | -96.1557 | -23.3179 | 0.043032 | 4.4634 | 90.9071 | 0.4969 | 0.24438 | 0.74942 | 727.2568 | 1204.4634 | 121.1158 | 118.3308 | -28.3308 | 0.010702 | -28.3201 | 243.2758
|  | 45641.8375 | 45641.8375 | 14.8375 | 2460660.3375 | 0.24956 | 264.9748 | 9341.6083 | 0.016698 | -0.61589 | 264.3589 | 9340.9924 | 0.98418 | 264.353 | 23.436 | 23.4386 | -96.1511 | -23.3181 | 0.043032 | 4.4614 | 90.9071 | 0.4969 | 0.24438 | 0.74942 | 727.2568 | 1210.4614 | 122.6153 | 119.6679 | -29.6679 | 0.010129 | -29.6578 | 242.8994
|  | 45641.8417 | 45641.8417 | 14.8417 | 2460660.3417 | 0.24956 | 264.9789 | 9341.6124 | 0.016698 | -0.61576 | 264.3632 | 9340.9967 | 0.98418 | 264.3573 | 23.436 | 23.4386 | -96.1465 | -23.3183 | 0.043032 | 4.4594 | 90.9071 | 0.4969 | 0.24438 | 0.74942 | 727.2568 | 1216.4594 | 124.1148 | 121.0003 | -31.0003 | 0.0096028 | -30.9907 | 242.4967
|  | 45641.8458 | 45641.8458 | 14.8458 | 2460660.3458 | 0.24956 | 264.983 | 9341.6165 | 0.016698 | -0.61563 | 264.3674 | 9341.0009 | 0.98418 | 264.3615 | 23.436 | 23.4386 | -96.1419 | -23.3185 | 0.043032 | 4.4573 | 90.9071 | 0.4969 | 0.24438 | 0.74942 | 727.2568 | 1222.4573 | 125.6143 | 122.3277 | -32.3277 | 0.0091175 | -32.3186 | 242.0663
|  | 45641.85 | 45641.85 | 14.85 | 2460660.35 | 0.24956 | 264.9871 | 9341.6206 | 0.016698 | -0.6155 | 264.3716 | 9341.0051 | 0.98418 | 264.3658 | 23.436 | 23.4386 | -96.1372 | -23.3187 | 0.043032 | 4.4553 | 90.9071 | 0.49691 | 0.24439 | 0.74943 | 727.2568 | 1228.4553 | 127.1138 | 123.6497 | -33.6497 | 0.0086682 | -33.641 | 241.6066
|  | 45641.8542 | 45641.8542 | 14.8542 | 2460660.3542 | 0.24956 | 264.9913 | 9341.6247 | 0.016698 | -0.61536 | 264.3759 | 9341.0094 | 0.98418 | 264.37 | 23.436 | 23.4386 | -96.1326 | -23.3188 | 0.043032 | 4.4533 | 90.9071 | 0.49691 | 0.24439 | 0.74943 | 727.2568 | 1234.4533 | 128.6133 | 124.9657 | -34.9657 | 0.0082509 | -34.9574 | 241.116
|  | 45641.8583 | 45641.8583 | 14.8583 | 2460660.3583 | 0.24956 | 264.9954 | 9341.6288 | 0.016698 | -0.61523 | 264.3801 | 9341.0136 | 0.98418 | 264.3742 | 23.436 | 23.4386 | -96.128 | -23.319 | 0.043032 | 4.4513 | 90.9071 | 0.49691 | 0.24439 | 0.74943 | 727.2568 | 1240.4513 | 130.1128 | 126.2753 | -36.2753 | 0.007862 | -36.2674 | 240.5925
|  | 45641.8625 | 45641.8625 | 14.8625 | 2460660.3625 | 0.24957 | 264.9995 | 9341.6329 | 0.016698 | -0.6151 | 264.3844 | 9341.0179 | 0.98418 | 264.3785 | 23.436 | 23.4386 | -96.1234 | -23.3192 | 0.043032 | 4.4493 | 90.9071 | 0.49691 | 0.24439 | 0.74943 | 727.2568 | 1246.4493 | 131.6123 | 127.5779 | -37.5779 | 0.0074985 | -37.5705 | 240.0341
|  | 45641.8667 | 45641.8667 | 14.8667 | 2460660.3667 | 0.24957 | 265.0036 | 9341.6371 | 0.016698 | -0.61497 | 264.3886 | 9341.0221 | 0.98418 | 264.3827 | 23.436 | 23.4386 | -96.1188 | -23.3194 | 0.043032 | 4.4472 | 90.9071 | 0.49691 | 0.24439 | 0.74943 | 727.2568 | 1252.4472 | 133.1118 | 128.8731 | -38.8731 | 0.0071577 | -38.8659 | 239.4387
|  | 45641.8708 | 45641.8708 | 14.8708 | 2460660.3708 | 0.24957 | 265.0077 | 9341.6412 | 0.016698 | -0.61483 | 264.3928 | 9341.0263 | 0.98418 | 264.387 | 23.436 | 23.4386 | -96.1142 | -23.3196 | 0.043032 | 4.4452 | 90.9071 | 0.49691 | 0.24439 | 0.74943 | 727.2568 | 1258.4452 | 134.6113 | 130.16 | -40.16 | 0.0068376 | -40.1531 | 238.8036
|  | 45641.875 | 45641.875 | 14.875 | 2460660.375 | 0.24957 | 265.0118 | 9341.6453 | 0.016698 | -0.6147 | 264.3971 | 9341.0306 | 0.98418 | 264.3912 | 23.436 | 23.4386 | -96.1096 | -23.3197 | 0.043032 | 4.4432 | 90.9071 | 0.49691 | 0.24439 | 0.74943 | 727.2569 | 1264.4432 | 136.1108 | 131.438 | -41.438 | 0.006536 | -41.4315 | 238.1264
|  | 45641.8792 | 45641.8792 | 14.8792 | 2460660.3792 | 0.24957 | 265.0159 | 9341.6494 | 0.016698 | -0.61457 | 264.4013 | 9341.0348 | 0.98418 | 264.3954 | 23.436 | 23.4386 | -96.105 | -23.3199 | 0.043032 | 4.4412 | 90.9071 | 0.49692 | 0.2444 | 0.74944 | 727.2569 | 1270.4412 | 137.6103 | 132.7064 | -42.7064 | 0.0062515 | -42.7001 | 237.4042
|  | 45641.8833 | 45641.8833 | 14.8833 | 2460660.3833 | 0.24957 | 265.02 | 9341.6535 | 0.016698 | -0.61444 | 264.4056 | 9341.039 | 0.98418 | 264.3997 | 23.436 | 23.4386 | -96.1003 | -23.3201 | 0.043032 | 4.4392 | 90.9071 | 0.49692 | 0.2444 | 0.74944 | 727.2569 | 1276.4392 | 139.1098 | 133.9642 | -43.9642 | 0.0059825 | -43.9582 | 236.6337
|  | 45641.8875 | 45641.8875 | 14.8875 | 2460660.3875 | 0.24957 | 265.0241 | 9341.6576 | 0.016698 | -0.6143 | 264.4098 | 9341.0433 | 0.98418 | 264.4039 | 23.436 | 23.4386 | -96.0957 | -23.3203 | 0.043032 | 4.4371 | 90.9071 | 0.49692 | 0.2444 | 0.74944 | 727.2569 | 1282.4371 | 140.6093 | 135.2106 | -45.2106 | 0.0057277 | -45.2048 | 235.8117
|  | 45641.8917 | 45641.8917 | 14.8917 | 2460660.3917 | 0.24957 | 265.0282 | 9341.6617 | 0.016698 | -0.61417 | 264.414 | 9341.0475 | 0.98418 | 264.4082 | 23.436 | 23.4386 | -96.0911 | -23.3204 | 0.043032 | 4.4351 | 90.9071 | 0.49692 | 0.2444 | 0.74944 | 727.2569 | 1288.4351 | 142.1088 | 136.4444 | -46.4444 | 0.0054862 | -46.4389 | 234.9344
|  | 45641.8958 | 45641.8958 | 14.8958 | 2460660.3958 | 0.24957 | 265.0323 | 9341.6658 | 0.016698 | -0.61404 | 264.4183 | 9341.0518 | 0.98418 | 264.4124 | 23.436 | 23.4386 | -96.0865 | -23.3206 | 0.043032 | 4.4331 | 90.9071 | 0.49692 | 0.2444 | 0.74944 | 727.2569 | 1294.4331 | 143.6083 | 137.6647 | -47.6647 | 0.0052568 | -47.6594 | 233.9978
|  | 45641.9 | 45641.9 | 14.9 | 2460660.4 | 0.24957 | 265.0364 | 9341.6699 | 0.016698 | -0.61391 | 264.4225 | 9341.056 | 0.98418 | 264.4166 | 23.436 | 23.4386 | -96.0819 | -23.3208 | 0.043032 | 4.4311 | 90.9071 | 0.49692 | 0.2444 | 0.74944 | 727.2569 | 1300.4311 | 145.1078 | 138.87 | -48.87 | 0.0050388 | -48.8649 | 232.9975
|  | 45641.9042 | 45641.9042 | 14.9042 | 2460660.4042 | 0.24957 | 265.0405 | 9341.674 | 0.016698 | -0.61377 | 264.4268 | 9341.0602 | 0.98418 | 264.4209 | 23.436 | 23.4386 | -96.0773 | -23.321 | 0.043032 | 4.4291 | 90.9071 | 0.49692 | 0.2444 | 0.74944 | 727.2569 | 1306.4291 | 146.6073 | 140.059 | -50.059 | 0.0048315 | -50.0542 | 231.9288
|  | 45641.9083 | 45641.9083 | 14.9083 | 2460660.4083 | 0.24957 | 265.0446 | 9341.6781 | 0.016698 | -0.61364 | 264.431 | 9341.0645 | 0.98418 | 264.4251 | 23.436 | 23.4386 | -96.0727 | -23.3212 | 0.043032 | 4.4271 | 90.9071 | 0.49693 | 0.24441 | 0.74945 | 727.2569 | 1312.4271 | 148.1068 | 141.2302 | -51.2302 | 0.0046342 | -51.2256 | 230.7867
|  | 45641.9125 | 45641.9125 | 14.9125 | 2460660.4125 | 0.24957 | 265.0487 | 9341.6822 | 0.016698 | -0.61351 | 264.4352 | 9341.0687 | 0.98418 | 264.4294 | 23.436 | 23.4386 | -96.0681 | -23.3213 | 0.043032 | 4.425 | 90.9071 | 0.49693 | 0.24441 | 0.74945 | 727.2569 | 1318.425 | 149.6063 | 142.3818 | -52.3818 | 0.0044464 | -52.3774 | 229.5658
|  | 45641.9167 | 45641.9167 | 14.9167 | 2460660.4167 | 0.24957 | 265.0529 | 9341.6863 | 0.016698 | -0.61338 | 264.4395 | 9341.073 | 0.98418 | 264.4336 | 23.436 | 23.4386 | -96.0634 | -23.3215 | 0.043032 | 4.423 | 90.9071 | 0.49693 | 0.24441 | 0.74945 | 727.257 | 1324.423 | 151.1058 | 143.512 | -53.512 | 0.0042677 | -53.5078 | 228.2602
|  | 45641.9208 | 45641.9208 | 14.9208 | 2460660.4208 | 0.24957 | 265.057 | 9341.6904 | 0.016698 | -0.61324 | 264.4437 | 9341.0772 | 0.98418 | 264.4378 | 23.436 | 23.4386 | -96.0588 | -23.3217 | 0.043032 | 4.421 | 90.9071 | 0.49693 | 0.24441 | 0.74945 | 727.257 | 1330.421 | 152.6052 | 144.6187 | -54.6187 | 0.0040977 | -54.6146 | 226.8638
|  | 45641.925 | 45641.925 | 14.925 | 2460660.425 | 0.24957 | 265.0611 | 9341.6945 | 0.016698 | -0.61311 | 264.448 | 9341.0814 | 0.98418 | 264.4421 | 23.436 | 23.4386 | -96.0542 | -23.3219 | 0.043032 | 4.419 | 90.9071 | 0.49693 | 0.24441 | 0.74945 | 727.257 | 1336.419 | 154.1047 | 145.6994 | -55.6994 | 0.0039361 | -55.6955 | 225.3701
|  | 45641.9292 | 45641.9292 | 14.9292 | 2460660.4292 | 0.24957 | 265.0652 | 9341.6987 | 0.016698 | -0.61298 | 264.4522 | 9341.0857 | 0.98418 | 264.4463 | 23.436 | 23.4386 | -96.0496 | -23.3221 | 0.043032 | 4.417 | 90.9071 | 0.49693 | 0.24441 | 0.74945 | 727.257 | 1342.417 | 155.6042 | 146.7518 | -56.7518 | 0.0037827 | -56.748 | 223.7725
|  | 45641.9333 | 45641.9333 | 14.9333 | 2460660.4333 | 0.24957 | 265.0693 | 9341.7028 | 0.016698 | -0.61285 | 264.4564 | 9341.0899 | 0.98418 | 264.4505 | 23.436 | 23.4386 | -96.045 | -23.3222 | 0.043032 | 4.4149 | 90.9071 | 0.49693 | 0.24441 | 0.74945 | 727.257 | 1348.4149 | 157.1037 | 147.7729 | -57.7729 | 0.0036374 | -57.7693 | 222.0641
|  | 45641.9375 | 45641.9375 | 14.9375 | 2460660.4375 | 0.24957 | 265.0734 | 9341.7069 | 0.016698 | -0.61271 | 264.4607 | 9341.0942 | 0.98417 | 264.4548 | 23.436 | 23.4386 | -96.0404 | -23.3224 | 0.043032 | 4.4129 | 90.9071 | 0.49694 | 0.24442 | 0.74946 | 727.257 | 1354.4129 | 158.6032 | 148.7597 | -58.7597 | 0.0035 | -58.7562 | 220.2379
|  | 45641.9417 | 45641.9417 | 14.9417 | 2460660.4417 | 0.24957 | 265.0775 | 9341.711 | 0.016698 | -0.61258 | 264.4649 | 9341.0984 | 0.98417 | 264.459 | 23.436 | 23.4386 | -96.0358 | -23.3226 | 0.043032 | 4.4109 | 90.9071 | 0.49694 | 0.24442 | 0.74946 | 727.257 | 1360.4109 | 160.1027 | 149.7087 | -59.7087 | 0.0033705 | -59.7054 | 218.2873
|  | 45641.9458 | 45641.9458 | 14.9458 | 2460660.4458 | 0.24957 | 265.0816 | 9341.7151 | 0.016698 | -0.61245 | 264.4692 | 9341.1026 | 0.98417 | 264.4633 | 23.436 | 23.4386 | -96.0312 | -23.3228 | 0.043032 | 4.4089 | 90.9071 | 0.49694 | 0.24442 | 0.74946 | 727.257 | 1366.4089 | 161.6022 | 150.6163 | -60.6163 | 0.0032491 | -60.6131 | 216.2057
|  | 45641.95 | 45641.95 | 14.95 | 2460660.45 | 0.24957 | 265.0857 | 9341.7192 | 0.016698 | -0.61232 | 264.4734 | 9341.1069 | 0.98417 | 264.4675 | 23.436 | 23.4386 | -96.0265 | -23.3229 | 0.043032 | 4.4069 | 90.9071 | 0.49694 | 0.24442 | 0.74946 | 727.257 | 1372.4069 | 163.1017 | 151.4785 | -61.4785 | 0.0031357 | -61.4754 | 213.9876
|  | 45641.9542 | 45641.9542 | 14.9542 | 2460660.4542 | 0.24957 | 265.0898 | 9341.7233 | 0.016698 | -0.61218 | 264.4776 | 9341.1111 | 0.98417 | 264.4717 | 23.436 | 23.4386 | -96.0219 | -23.3231 | 0.043032 | 4.4048 | 90.9071 | 0.49694 | 0.24442 | 0.74946 | 727.257 | 1378.4048 | 164.6012 | 152.2911 | -62.2911 | 0.0030305 | -62.288 | 211.6282
|  | 45641.9583 | 45641.9583 | 14.9583 | 2460660.4583 | 0.24957 | 265.0939 | 9341.7274 | 0.016698 | -0.61205 | 264.4819 | 9341.1154 | 0.98417 | 264.476 | 23.436 | 23.4386 | -96.0173 | -23.3233 | 0.043032 | 4.4028 | 90.9071 | 0.49694 | 0.24442 | 0.74946 | 727.257 | 1384.4028 | 166.1007 | 153.0494 | -63.0494 | 0.0029337 | -63.0465 | 209.1244
|  | 45641.9625 | 45641.9625 | 14.9625 | 2460660.4625 | 0.24957 | 265.098 | 9341.7315 | 0.016698 | -0.61192 | 264.4861 | 9341.1196 | 0.98417 | 264.4802 | 23.436 | 23.4386 | -96.0127 | -23.3235 | 0.043032 | 4.4008 | 90.9071 | 0.49694 | 0.24442 | 0.74946 | 727.2571 | 1390.4008 | 167.6002 | 153.7488 | -63.7488 | 0.0028456 | -63.746 | 206.4751
|  | 45641.9667 | 45641.9667 | 14.9667 | 2460660.4667 | 0.24957 | 265.1021 | 9341.7356 | 0.016698 | -0.61178 | 264.4904 | 9341.1238 | 0.98417 | 264.4845 | 23.436 | 23.4386 | -96.0081 | -23.3236 | 0.043032 | 4.3988 | 90.9071 | 0.49695 | 0.24443 | 0.74947 | 727.2571 | 1396.3988 | 169.0997 | 154.3844 | -64.3844 | 0.0027664 | -64.3817 | 203.6817
|  | 45641.9708 | 45641.9708 | 14.9708 | 2460660.4708 | 0.24957 | 265.1062 | 9341.7397 | 0.016698 | -0.61165 | 264.4946 | 9341.1281 | 0.98417 | 264.4887 | 23.436 | 23.4386 | -96.0035 | -23.3238 | 0.043032 | 4.3968 | 90.9071 | 0.49695 | 0.24443 | 0.74947 | 727.2571 | 1402.3968 | 170.5992 | 154.9514 | -64.9514 | 0.0026966 | -64.9487 | 200.7486
|  | 45641.975 | 45641.975 | 14.975 | 2460660.475 | 0.24957 | 265.1103 | 9341.7438 | 0.016698 | -0.61152 | 264.4988 | 9341.1323 | 0.98417 | 264.4929 | 23.436 | 23.4386 | -95.9989 | -23.324 | 0.043032 | 4.3947 | 90.9071 | 0.49695 | 0.24443 | 0.74947 | 727.2571 | 1408.3947 | 172.0987 | 155.445 | -65.445 | 0.0026362 | -65.4424 | 197.6837
|  | 45641.9792 | 45641.9792 | 14.9792 | 2460660.4792 | 0.24957 | 265.1145 | 9341.7479 | 0.016698 | -0.61139 | 264.5031 | 9341.1365 | 0.98417 | 264.4972 | 23.436 | 23.4386 | -95.9942 | -23.3242 | 0.043032 | 4.3927 | 90.9071 | 0.49695 | 0.24443 | 0.74947 | 727.2571 | 1414.3927 | 173.5982 | 155.8606 | -65.8606 | 0.0025858 | -65.858 | 194.4991
|  | 45641.9833 | 45641.9833 | 14.9833 | 2460660.4833 | 0.24957 | 265.1186 | 9341.752 | 0.016698 | -0.61125 | 264.5073 | 9341.1408 | 0.98417 | 264.5014 | 23.436 | 23.4386 | -95.9896 | -23.3244 | 0.043032 | 4.3907 | 90.9071 | 0.49695 | 0.24443 | 0.74947 | 727.2571 | 1420.3907 | 175.0977 | 156.1942 | -66.1942 | 0.0025456 | -66.1917 | 191.2106
|  | 45641.9875 | 45641.9875 | 14.9875 | 2460660.4875 | 0.24957 | 265.1227 | 9341.7561 | 0.016698 | -0.61112 | 264.5115 | 9341.145 | 0.98417 | 264.5057 | 23.436 | 23.4386 | -95.985 | -23.3245 | 0.043032 | 4.3887 | 90.9071 | 0.49695 | 0.24443 | 0.74947 | 727.2571 | 1426.3887 | 176.5972 | 156.4423 | -66.4423 | 0.0025158 | -66.4398 | 187.8381
|  | 45641.9917 | 45641.9917 | 14.9917 | 2460660.4917 | 0.24957 | 265.1268 | 9341.7603 | 0.016698 | -0.61099 | 264.5158 | 9341.1493 | 0.98417 | 264.5099 | 23.436 | 23.4386 | -95.9804 | -23.3247 | 0.043032 | 4.3867 | 90.9071 | 0.49695 | 0.24443 | 0.74947 | 727.2571 | 1432.3867 | 178.0967 | 156.6021 | -66.6021 | 0.0024967 | -66.5996 | 184.4047
|  | 45641.9958 | 45641.9958 | 14.9958 | 2460660.4958 | 0.24957 | 265.1309 | 9341.7644 | 0.016698 | -0.61086 | 264.52 | 9341.1535 | 0.98417 | 264.5141 | 23.436 | 23.4386 | -95.9758 | -23.3249 | 0.043032 | 4.3846 | 90.9071 | 0.49696 | 0.24444 | 0.74947 | 727.2571 | 1438.3846 | 179.5962 | 156.6718 | -66.6718 | 0.0024883 | -66.6693 | 180.9365
|  | 45642 | 45642 | 15 | 2460660.5 | 0.24957 | 265.135 | 9341.7685 | 0.016698 | -0.61072 | 264.5243 | 9341.1577 | 0.98417 | 264.5184 | 23.436 | 23.4386 | -95.9712 | -23.3251 | 0.043032 | 4.3826 | 90.9071 | 0.49696 | 0.24444 | 0.74948 | 727.2571 | 4.3826 | -178.9043 | 156.6507 | -66.6507 | 0.0024908 | -66.6482 | 177.4608
|  | 45642.0042 | 45642.0042 | 15.0042 | 2460660.5042 | 0.24957 | 265.1391 | 9341.7726 | 0.016698 | -0.61059 | 264.5285 | 9341.162 | 0.98417 | 264.5226 | 23.436 | 23.4386 | -95.9666 | -23.3252 | 0.043032 | 4.3806 | 90.9071 | 0.49696 | 0.24444 | 0.74948 | 727.2572 | 10.3806 | -177.4048 | 156.5389 | -66.5389 | 0.0025042 | -66.5364 | 174.0055
|  | 45642.0083 | 45642.0083 | 15.0083 | 2460660.5083 | 0.24957 | 265.1432 | 9341.7767 | 0.016698 | -0.61046 | 264.5327 | 9341.1662 | 0.98417 | 264.5269 | 23.436 | 23.4386 | -95.962 | -23.3254 | 0.043032 | 4.3786 | 90.9071 | 0.49696 | 0.24444 | 0.74948 | 727.2572 | 16.3786 | -175.9054 | 156.3377 | -66.3377 | 0.0025283 | -66.3352 | 170.5973
|  | 45642.0125 | 45642.0125 | 15.0125 | 2460660.5125 | 0.24957 | 265.1473 | 9341.7808 | 0.016698 | -0.61033 | 264.537 | 9341.1705 | 0.98417 | 264.5311 | 23.436 | 23.4386 | -95.9573 | -23.3256 | 0.043032 | 4.3766 | 90.9071 | 0.49696 | 0.24444 | 0.74948 | 727.2572 | 22.3766 | -174.4059 | 156.0495 | -66.0495 | 0.002563 | -66.0469 | 167.2612
|  | 45642.0167 | 45642.0167 | 15.0167 | 2460660.5167 | 0.24957 | 265.1514 | 9341.7849 | 0.016698 | -0.61019 | 264.5412 | 9341.1747 | 0.98417 | 264.5353 | 23.436 | 23.4386 | -95.9527 | -23.3258 | 0.043032 | 4.3745 | 90.9071 | 0.49696 | 0.24444 | 0.74948 | 727.2572 | 28.3745 | -172.9064 | 155.6772 | -65.6772 | 0.002608 | -65.6746 | 164.0189
|  | 45642.0208 | 45642.0208 | 15.0208 | 2460660.5208 | 0.24957 | 265.1555 | 9341.789 | 0.016698 | -0.61006 | 264.5455 | 9341.1789 | 0.98417 | 264.5396 | 23.436 | 23.4386 | -95.9481 | -23.3259 | 0.043032 | 4.3725 | 90.9071 | 0.49696 | 0.24444 | 0.74948 | 727.2572 | 34.3725 | -171.4069 | 155.2248 | -65.2248 | 0.0026631 | -65.2222 | 160.8883
|  | 45642.025 | 45642.025 | 15.025 | 2460660.525 | 0.24957 | 265.1596 | 9341.7931 | 0.016698 | -0.60993 | 264.5497 | 9341.1832 | 0.98417 | 264.5438 | 23.436 | 23.4386 | -95.9435 | -23.3261 | 0.043032 | 4.3705 | 90.9072 | 0.49696 | 0.24445 | 0.74948 | 727.2572 | 40.3705 | -169.9074 | 154.6965 | -64.6965 | 0.0027279 | -64.6938 | 157.8835
|  | 45642.0292 | 45642.0292 | 15.0292 | 2460660.5292 | 0.24957 | 265.1637 | 9341.7972 | 0.016698 | -0.6098 | 264.5539 | 9341.1874 | 0.98417 | 264.5481 | 23.436 | 23.4386 | -95.9389 | -23.3263 | 0.043032 | 4.3685 | 90.9072 | 0.49697 | 0.24445 | 0.74949 | 727.2572 | 46.3685 | -168.4079 | 154.097 | -64.097 | 0.0028021 | -64.0942 | 155.0147
|  | 45642.0333 | 45642.0333 | 15.0333 | 2460660.5333 | 0.24957 | 265.1678 | 9341.8013 | 0.016698 | -0.60966 | 264.5582 | 9341.1917 | 0.98417 | 264.5523 | 23.436 | 23.4386 | -95.9343 | -23.3265 | 0.043032 | 4.3665 | 90.9072 | 0.49697 | 0.24445 | 0.74949 | 727.2572 | 52.3665 | -166.9084 | 153.4311 | -63.4311 | 0.0028855 | -63.4282 | 152.288
|  | 45642.0375 | 45642.0375 | 15.0375 | 2460660.5375 | 0.24957 | 265.172 | 9341.8054 | 0.016698 | -0.60953 | 264.5624 | 9341.1959 | 0.98417 | 264.5565 | 23.436 | 23.4386 | -95.9297 | -23.3266 | 0.043032 | 4.3644 | 90.9072 | 0.49697 | 0.24445 | 0.74949 | 727.2572 | 58.3644 | -165.4089 | 152.7037 | -62.7037 | 0.0029776 | -62.7007 | 149.7064
|  | 45642.0417 | 45642.0417 | 15.0417 | 2460660.5417 | 0.24957 | 265.1761 | 9341.8095 | 0.016698 | -0.6094 | 264.5667 | 9341.2001 | 0.98417 | 264.5608 | 23.436 | 23.4386 | -95.9251 | -23.3268 | 0.043032 | 4.3624 | 90.9072 | 0.49697 | 0.24445 | 0.74949 | 727.2572 | 64.3624 | -163.9094 | 151.9196 | -61.9196 | 0.0030784 | -61.9165 | 147.2702
|  | 45642.0458 | 45642.0458 | 15.0458 | 2460660.5458 | 0.24957 | 265.1802 | 9341.8136 | 0.016698 | -0.60927 | 264.5709 | 9341.2044 | 0.98416 | 264.565 | 23.436 | 23.4386 | -95.9204 | -23.327 | 0.043032 | 4.3604 | 90.9072 | 0.49697 | 0.24445 | 0.74949 | 727.2573 | 70.3604 | -162.4099 | 151.0834 | -61.0834 | 0.0031874 | -61.0803 | 144.9771
|  | 45642.05 | 45642.05 | 15.05 | 2460660.55 | 0.24957 | 265.1843 | 9341.8177 | 0.016698 | -0.60913 | 264.5751 | 9341.2086 | 0.98416 | 264.5693 | 23.436 | 23.4386 | -95.9158 | -23.3272 | 0.043032 | 4.3584 | 90.9072 | 0.49697 | 0.24445 | 0.74949 | 727.2573 | 76.3584 | -160.9104 | 150.1996 | -60.1996 | 0.0033046 | -60.1963 | 142.8232
|  | 45642.0542 | 45642.0542 | 15.0542 | 2460660.5542 | 0.24957 | 265.1884 | 9341.8219 | 0.016698 | -0.609 | 264.5794 | 9341.2129 | 0.98416 | 264.5735 | 23.436 | 23.4386 | -95.9112 | -23.3273 | 0.043032 | 4.3564 | 90.9072 | 0.49697 | 0.24445 | 0.74949 | 727.2573 | 82.3564 | -159.4109 | 149.2723 | -59.2723 | 0.0034297 | -59.2689 | 140.8034
|  | 45642.0583 | 45642.0583 | 15.0583 | 2460660.5583 | 0.24957 | 265.1925 | 9341.826 | 0.016698 | -0.60887 | 264.5836 | 9341.2171 | 0.98416 | 264.5777 | 23.436 | 23.4386 | -95.9066 | -23.3275 | 0.043032 | 4.3543 | 90.9072 | 0.49698 | 0.24446 | 0.7495 | 727.2573 | 88.3543 | -157.9114 | 148.3053 | -58.3053 | 0.0035629 | -58.3017 | 138.9115
|  | 45642.0625 | 45642.0625 | 15.0625 | 2460660.5625 | 0.24957 | 265.1966 | 9341.8301 | 0.016698 | -0.60874 | 264.5879 | 9341.2213 | 0.98416 | 264.582 | 23.436 | 23.4386 | -95.902 | -23.3277 | 0.043032 | 4.3523 | 90.9072 | 0.49698 | 0.24446 | 0.7495 | 727.2573 | 94.3523 | -156.4119 | 147.3022 | -57.3022 | 0.003704 | -57.2985 | 137.141
|  | 45642.0667 | 45642.0667 | 15.0667 | 2460660.5667 | 0.24957 | 265.2007 | 9341.8342 | 0.016698 | -0.6086 | 264.5921 | 9341.2256 | 0.98416 | 264.5862 | 23.436 | 23.4386 | -95.8974 | -23.3278 | 0.043032 | 4.3503 | 90.9072 | 0.49698 | 0.24446 | 0.7495 | 727.2573 | 100.3503 | -154.9124 | 146.2662 | -56.2662 | 0.003853 | -56.2623 | 135.4851
|  | 45642.0708 | 45642.0708 | 15.0708 | 2460660.5708 | 0.24957 | 265.2048 | 9341.8383 | 0.016698 | -0.60847 | 264.5963 | 9341.2298 | 0.98416 | 264.5905 | 23.436 | 23.4386 | -95.8928 | -23.328 | 0.043032 | 4.3483 | 90.9072 | 0.49698 | 0.24446 | 0.7495 | 727.2573 | 106.3483 | -153.4129 | 145.2003 | -55.2003 | 0.0040102 | -55.1963 | 133.9368
|  | 45642.075 | 45642.075 | 15.075 | 2460660.575 | 0.24957 | 265.2089 | 9341.8424 | 0.016698 | -0.60834 | 264.6006 | 9341.2341 | 0.98416 | 264.5947 | 23.436 | 23.4386 | -95.8882 | -23.3282 | 0.043032 | 4.3462 | 90.9072 | 0.49698 | 0.24446 | 0.7495 | 727.2573 | 112.3462 | -151.9134 | 144.1073 | -54.1073 | 0.0041757 | -54.1031 | 132.4893
|  | 45642.0792 | 45642.0792 | 15.0792 | 2460660.5792 | 0.24957 | 265.213 | 9341.8465 | 0.016698 | -0.6082 | 264.6048 | 9341.2383 | 0.98416 | 264.5989 | 23.436 | 23.4386 | -95.8835 | -23.3284 | 0.043032 | 4.3442 | 90.9072 | 0.49698 | 0.24446 | 0.7495 | 727.2573 | 118.3442 | -150.4139 | 142.9894 | -52.9894 | 0.0043497 | -52.9851 | 131.136
|  | 45642.0833 | 45642.0833 | 15.0833 | 2460660.5833 | 0.24957 | 265.2171 | 9341.8506 | 0.016698 | -0.60807 | 264.6091 | 9341.2425 | 0.98416 | 264.6032 | 23.436 | 23.4386 | -95.8789 | -23.3285 | 0.043032 | 4.3422 | 90.9072 | 0.49698 | 0.24446 | 0.7495 | 727.2573 | 124.3422 | -148.9144 | 141.8491 | -51.8491 | 0.0045325 | -51.8445 | 129.8706
|  | 45642.0875 | 45642.0875 | 15.0875 | 2460660.5875 | 0.24957 | 265.2212 | 9341.8547 | 0.016698 | -0.60794 | 264.6133 | 9341.2468 | 0.98416 | 264.6074 | 23.436 | 23.4386 | -95.8743 | -23.3287 | 0.043032 | 4.3402 | 90.9072 | 0.49699 | 0.24447 | 0.74951 | 727.2573 | 130.3402 | -147.415 | 140.6882 | -50.6882 | 0.0047247 | -50.6834 | 128.6871
|  | 45642.0917 | 45642.0917 | 15.0917 | 2460660.5917 | 0.24957 | 265.2253 | 9341.8588 | 0.016698 | -0.60781 | 264.6175 | 9341.251 | 0.98416 | 264.6117 | 23.436 | 23.4386 | -95.8697 | -23.3289 | 0.043032 | 4.3382 | 90.9072 | 0.49699 | 0.24447 | 0.74951 | 727.2574 | 136.3382 | -145.9155 | 139.5085 | -49.5085 | 0.0049266 | -49.5036 | 127.58
|  | 45642.0958 | 45642.0958 | 15.0958 | 2460660.5958 | 0.24957 | 265.2294 | 9341.8629 | 0.016698 | -0.60767 | 264.6218 | 9341.2552 | 0.98416 | 264.6159 | 23.436 | 23.4386 | -95.8651 | -23.3291 | 0.043032 | 4.3361 | 90.9072 | 0.49699 | 0.24447 | 0.74951 | 727.2574 | 142.3361 | -144.416 | 138.3118 | -48.3118 | 0.0051388 | -48.3067 | 126.5438
|  | 45642.1 | 45642.1 | 15.1 | 2460660.6 | 0.24957 | 265.2336 | 9341.867 | 0.016698 | -0.60754 | 264.626 | 9341.2595 | 0.98416 | 264.6201 | 23.436 | 23.4386 | -95.8605 | -23.3292 | 0.043032 | 4.3341 | 90.9072 | 0.49699 | 0.24447 | 0.74951 | 727.2574 | 148.3341 | -142.9165 | 137.0994 | -47.0994 | 0.0053619 | -47.0941 | 125.5738
|  | 45642.1042 | 45642.1042 | 15.1042 | 2460660.6042 | 0.24957 | 265.2377 | 9341.8711 | 0.016698 | -0.60741 | 264.6303 | 9341.2637 | 0.98416 | 264.6244 | 23.436 | 23.4386 | -95.8559 | -23.3294 | 0.043032 | 4.3321 | 90.9072 | 0.49699 | 0.24447 | 0.74951 | 727.2574 | 154.3321 | -141.417 | 135.8728 | -45.8728 | 0.0055968 | -45.8672 | 124.6653
|  | 45642.1083 | 45642.1083 | 15.1083 | 2460660.6083 | 0.24957 | 265.2418 | 9341.8752 | 0.016698 | -0.60728 | 264.6345 | 9341.268 | 0.98416 | 264.6286 | 23.436 | 23.4386 | -95.8512 | -23.3296 | 0.043032 | 4.3301 | 90.9072 | 0.49699 | 0.24447 | 0.74951 | 727.2574 | 160.3301 | -139.9175 | 134.633 | -44.633 | 0.0058444 | -44.6272 | 123.8143
|  | 45642.1125 | 45642.1125 | 15.1125 | 2460660.6125 | 0.24957 | 265.2459 | 9341.8793 | 0.016698 | -0.60714 | 264.6387 | 9341.2722 | 0.98416 | 264.6328 | 23.436 | 23.4386 | -95.8466 | -23.3297 | 0.043032 | 4.3281 | 90.9072 | 0.49699 | 0.24447 | 0.74951 | 727.2574 | 166.3281 | -138.418 | 133.3813 | -43.3813 | 0.0061056 | -43.3752 | 123.0168
|  | 45642.1167 | 45642.1167 | 15.1167 | 2460660.6167 | 0.24957 | 265.25 | 9341.8835 | 0.016698 | -0.60701 | 264.643 | 9341.2764 | 0.98416 | 264.6371 | 23.436 | 23.4386 | -95.842 | -23.3299 | 0.043032 | 4.326 | 90.9072 | 0.497 | 0.24448 | 0.74952 | 727.2574 | 172.326 | -136.9185 | 132.1185 | -42.1185 | 0.0063816 | -42.1121 | 122.2693
|  | 45642.1208 | 45642.1208 | 15.1208 | 2460660.6208 | 0.24957 | 265.2541 | 9341.8876 | 0.016698 | -0.60688 | 264.6472 | 9341.2807 | 0.98416 | 264.6413 | 23.436 | 23.4386 | -95.8374 | -23.3301 | 0.043032 | 4.324 | 90.9072 | 0.497 | 0.24448 | 0.74952 | 727.2574 | 178.324 | -135.419 | 130.8456 | -40.8456 | 0.0066739 | -40.839 | 121.5685
|  | 45642.125 | 45642.125 | 15.125 | 2460660.625 | 0.24957 | 265.2582 | 9341.8917 | 0.016698 | -0.60674 | 264.6515 | 9341.2849 | 0.98416 | 264.6456 | 23.436 | 23.4386 | -95.8328 | -23.3303 | 0.043032 | 4.322 | 90.9072 | 0.497 | 0.24448 | 0.74952 | 727.2574 | 184.322 | -133.9195 | 129.5635 | -39.5635 | 0.0069838 | -39.5565 | 120.9114
|  | 45642.1292 | 45642.1292 | 15.1292 | 2460660.6292 | 0.24957 | 265.2623 | 9341.8958 | 0.016698 | -0.60661 | 264.6557 | 9341.2892 | 0.98416 | 264.6498 | 23.436 | 23.4386 | -95.8282 | -23.3304 | 0.043032 | 4.32 | 90.9072 | 0.497 | 0.24448 | 0.74952 | 727.2574 | 190.32 | -132.42 | 128.2727 | -38.2727 | 0.0073132 | -38.2654 | 120.2952
|  | 45642.1333 | 45642.1333 | 15.1333 | 2460660.6333 | 0.24957 | 265.2664 | 9341.8999 | 0.016698 | -0.60648 | 264.6599 | 9341.2934 | 0.98416 | 264.654 | 23.436 | 23.4386 | -95.8236 | -23.3306 | 0.043032 | 4.3179 | 90.9072 | 0.497 | 0.24448 | 0.74952 | 727.2574 | 196.3179 | -130.9205 | 126.9741 | -36.9741 | 0.0076642 | -36.9665 | 119.7174
|  | 45642.1375 | 45642.1375 | 15.1375 | 2460660.6375 | 0.24957 | 265.2705 | 9341.904 | 0.016698 | -0.60635 | 264.6642 | 9341.2976 | 0.98416 | 264.6583 | 23.436 | 23.4386 | -95.819 | -23.3308 | 0.043032 | 4.3159 | 90.9072 | 0.497 | 0.24448 | 0.74952 | 727.2575 | 202.3159 | -129.421 | 125.6683 | -35.6683 | 0.0080392 | -35.6602 | 119.1756
|  | 45642.1417 | 45642.1417 | 15.1417 | 2460660.6417 | 0.24957 | 265.2746 | 9341.9081 | 0.016698 | -0.60621 | 264.6684 | 9341.3019 | 0.98416 | 264.6625 | 23.436 | 23.4386 | -95.8143 | -23.3309 | 0.043032 | 4.3139 | 90.9072 | 0.497 | 0.24448 | 0.74952 | 727.2575 | 208.3139 | -127.9215 | 124.3557 | -34.3557 | 0.0084409 | -34.3473 | 118.6678
|  | 45642.1458 | 45642.1458 | 15.1458 | 2460660.6458 | 0.24957 | 265.2787 | 9341.9122 | 0.016698 | -0.60608 | 264.6726 | 9341.3061 | 0.98416 | 264.6668 | 23.436 | 23.4386 | -95.8097 | -23.3311 | 0.043032 | 4.3119 | 90.9072 | 0.49701 | 0.24449 | 0.74953 | 727.2575 | 214.3119 | -126.422 | 123.037 | -33.037 | 0.0088725 | -33.0281 | 118.1919
|  | 45642.15 | 45642.15 | 15.15 | 2460660.65 | 0.24957 | 265.2828 | 9341.9163 | 0.016698 | -0.60595 | 264.6769 | 9341.3104 | 0.98416 | 264.671 | 23.436 | 23.4386 | -95.8051 | -23.3313 | 0.043032 | 4.3099 | 90.9072 | 0.49701 | 0.24449 | 0.74953 | 727.2575 | 220.3099 | -124.9225 | 121.7125 | -31.7125 | 0.0093379 | -31.7032 | 117.7462
|  | 45642.1542 | 45642.1542 | 15.1542 | 2460660.6542 | 0.24957 | 265.2869 | 9341.9204 | 0.016698 | -0.60582 | 264.6811 | 9341.3146 | 0.98415 | 264.6752 | 23.436 | 23.4386 | -95.8005 | -23.3315 | 0.043032 | 4.3078 | 90.9072 | 0.49701 | 0.24449 | 0.74953 | 727.2575 | 226.3078 | -123.423 | 120.3829 | -30.3829 | 0.0098415 | -30.373 | 117.3291
|  | 45642.1583 | 45642.1583 | 15.1583 | 2460660.6583 | 0.24957 | 265.2911 | 9341.9245 | 0.016698 | -0.60568 | 264.6854 | 9341.3188 | 0.98415 | 264.6795 | 23.436 | 23.4386 | -95.7959 | -23.3316 | 0.043032 | 4.3058 | 90.9072 | 0.49701 | 0.24449 | 0.74953 | 727.2575 | 232.3058 | -121.9235 | 119.0483 | -29.0483 | 0.010389 | -29.0379 | 116.9389
|  | 45642.1625 | 45642.1625 | 15.1625 | 2460660.6625 | 0.24957 | 265.2952 | 9341.9286 | 0.016698 | -0.60555 | 264.6896 | 9341.3231 | 0.98415 | 264.6837 | 23.436 | 23.4386 | -95.7913 | -23.3318 | 0.043032 | 4.3038 | 90.9072 | 0.49701 | 0.24449 | 0.74953 | 727.2575 | 238.3038 | -120.4241 | 117.7093 | -27.7093 | 0.010986 | -27.6983 | 116.5744
|  | 45642.1667 | 45642.1667 | 15.1667 | 2460660.6667 | 0.24957 | 265.2993 | 9341.9327 | 0.016698 | -0.60542 | 264.6938 | 9341.3273 | 0.98415 | 264.688 | 23.436 | 23.4386 | -95.7867 | -23.332 | 0.043032 | 4.3018 | 90.9072 | 0.49701 | 0.24449 | 0.74953 | 727.2575 | 244.3018 | -118.9246 | 116.3662 | -26.3662 | 0.011641 | -26.3546 | 116.2342
|  | 45642.1708 | 45642.1708 | 15.1708 | 2460660.6708 | 0.24957 | 265.3034 | 9341.9368 | 0.016698 | -0.60529 | 264.6981 | 9341.3316 | 0.98415 | 264.6922 | 23.436 | 23.4386 | -95.782 | -23.3321 | 0.043032 | 4.2997 | 90.9072 | 0.49701 | 0.24449 | 0.74953 | 727.2575 | 250.2997 | -117.4251 | 115.0193 | -25.0193 | 0.012363 | -25.0069 | 115.9173
|  | 45642.175 | 45642.175 | 15.175 | 2460660.675 | 0.24957 | 265.3075 | 9341.9409 | 0.016698 | -0.60515 | 264.7023 | 9341.3358 | 0.98415 | 264.6964 | 23.436 | 23.4386 | -95.7774 | -23.3323 | 0.043032 | 4.2977 | 90.9072 | 0.49702 | 0.2445 | 0.74954 | 727.2575 | 256.2977 | -115.9256 | 113.6689 | -23.6689 | 0.013164 | -23.6557 | 115.6225
|  | 45642.1792 | 45642.1792 | 15.1792 | 2460660.6792 | 0.24957 | 265.3116 | 9341.9451 | 0.016698 | -0.60502 | 264.7066 | 9341.34 | 0.98415 | 264.7007 | 23.436 | 23.4386 | -95.7728 | -23.3325 | 0.043032 | 4.2957 | 90.9072 | 0.49702 | 0.2445 | 0.74954 | 727.2576 | 262.2957 | -114.4261 | 112.3152 | -22.3152 | 0.014058 | -22.3012 | 115.3489
|  | 45642.1833 | 45642.1833 | 15.1833 | 2460660.6833 | 0.24957 | 265.3157 | 9341.9492 | 0.016698 | -0.60489 | 264.7108 | 9341.3443 | 0.98415 | 264.7049 | 23.436 | 23.4386 | -95.7682 | -23.3326 | 0.043032 | 4.2937 | 90.9072 | 0.49702 | 0.2445 | 0.74954 | 727.2576 | 268.2937 | -112.9266 | 110.9587 | -20.9587 | 0.015064 | -20.9436 | 115.0956
|  | 45642.1875 | 45642.1875 | 15.1875 | 2460660.6875 | 0.24957 | 265.3198 | 9341.9533 | 0.016698 | -0.60475 | 264.715 | 9341.3485 | 0.98415 | 264.7092 | 23.436 | 23.4386 | -95.7636 | -23.3328 | 0.043032 | 4.2916 | 90.9072 | 0.49702 | 0.2445 | 0.74954 | 727.2576 | 274.2916 | -111.4271 | 109.5994 | -19.5994 | 0.016205 | -19.5832 | 114.8618
|  | 45642.1917 | 45642.1917 | 15.1917 | 2460660.6917 | 0.24957 | 265.3239 | 9341.9574 | 0.016698 | -0.60462 | 264.7193 | 9341.3528 | 0.98415 | 264.7134 | 23.436 | 23.4386 | -95.759 | -23.333 | 0.043032 | 4.2896 | 90.9072 | 0.49702 | 0.2445 | 0.74954 | 727.2576 | 280.2896 | -109.9276 | 108.2376 | -18.2376 | 0.017511 | -18.2201 | 114.6468
|  | 45642.1958 | 45642.1958 | 15.1958 | 2460660.6958 | 0.24957 | 265.328 | 9341.9615 | 0.016698 | -0.60449 | 264.7235 | 9341.357 | 0.98415 | 264.7176 | 23.436 | 23.4386 | -95.7544 | -23.3332 | 0.043032 | 4.2876 | 90.9072 | 0.49702 | 0.2445 | 0.74954 | 727.2576 | 286.2876 | -108.4281 | 106.8736 | -16.8736 | 0.019023 | -16.8546 | 114.4498
|  | 45642.2 | 45642.2 | 15.2 | 2460660.7 | 0.24957 | 265.3321 | 9341.9656 | 0.016698 | -0.60436 | 264.7278 | 9341.3612 | 0.98415 | 264.7219 | 23.436 | 23.4386 | -95.7498 | -23.3333 | 0.043032 | 4.2856 | 90.9072 | 0.49702 | 0.2445 | 0.74954 | 727.2576 | 292.2856 | -106.9286 | 105.5076 | -15.5076 | 0.020795 | -15.4868 | 114.2704
|  | 45642.2042 | 45642.2042 | 15.2042 | 2460660.7042 | 0.24957 | 265.3362 | 9341.9697 | 0.016698 | -0.60422 | 264.732 | 9341.3655 | 0.98415 | 264.7261 | 23.436 | 23.4386 | -95.7451 | -23.3335 | 0.043032 | 4.2836 | 90.9072 | 0.49703 | 0.24451 | 0.74955 | 727.2576 | 298.2836 | -105.4291 | 104.1397 | -14.1397 | 0.022904 | -14.1168 | 114.108
|  | 45642.2083 | 45642.2083 | 15.2083 | 2460660.7083 | 0.24957 | 265.3403 | 9341.9738 | 0.016698 | -0.60409 | 264.7362 | 9341.3697 | 0.98415 | 264.7304 | 23.436 | 23.4386 | -95.7405 | -23.3337 | 0.043032 | 4.2815 | 90.9072 | 0.49703 | 0.24451 | 0.74955 | 727.2576 | 304.2815 | -103.9296 | 102.7702 | -12.7702 | 0.025458 | -12.7448 | 113.962
|  | 45642.2125 | 45642.2125 | 15.2125 | 2460660.7125 | 0.24957 | 265.3444 | 9341.9779 | 0.016698 | -0.60396 | 264.7405 | 9341.374 | 0.98415 | 264.7346 | 23.436 | 23.4386 | -95.7359 | -23.3338 | 0.043032 | 4.2795 | 90.9072 | 0.49703 | 0.24451 | 0.74955 | 727.2576 | 310.2795 | -102.4301 | 101.3992 | -11.3992 | 0.028618 | -11.3706 | 113.8321
|  | 45642.2167 | 45642.2167 | 15.2167 | 2460660.7167 | 0.24957 | 265.3485 | 9341.982 | 0.016698 | -0.60382 | 264.7447 | 9341.3782 | 0.98415 | 264.7388 | 23.436 | 23.4386 | -95.7313 | -23.334 | 0.043032 | 4.2775 | 90.9072 | 0.49703 | 0.24451 | 0.74955 | 727.2576 | 316.2775 | -100.9306 | 100.027 | -10.027 | 0.032633 | -9.9943 | 113.7179
|  | 45642.2208 | 45642.2208 | 15.2208 | 2460660.7208 | 0.24957 | 265.3527 | 9341.9861 | 0.016698 | -0.60369 | 264.749 | 9341.3824 | 0.98415 | 264.7431 | 23.436 | 23.4386 | -95.7267 | -23.3342 | 0.043032 | 4.2755 | 90.9072 | 0.49703 | 0.24451 | 0.74955 | 727.2576 | 322.2755 | -99.4311 | 98.6536 | -8.6536 | 0.037913 | -8.6157 | 113.6191
|  | 45642.225 | 45642.225 | 15.225 | 2460660.725 | 0.24957 | 265.3568 | 9341.9902 | 0.016698 | -0.60356 | 264.7532 | 9341.3867 | 0.98415 | 264.7473 | 23.436 | 23.4386 | -95.7221 | -23.3343 | 0.043032 | 4.2734 | 90.9072 | 0.49703 | 0.24451 | 0.74955 | 727.2577 | 328.2734 | -97.9316 | 97.2792 | -7.2792 | 0.045172 | -7.2341 | 113.5353
|  | 45642.2292 | 45642.2292 | 15.2292 | 2460660.7292 | 0.24958 | 265.3609 | 9341.9943 | 0.016698 | -0.60343 | 264.7574 | 9341.3909 | 0.98415 | 264.7516 | 23.436 | 23.4386 | -95.7175 | -23.3345 | 0.043032 | 4.2714 | 90.9072 | 0.49703 | 0.24451 | 0.74955 | 727.2577 | 334.2714 | -96.4321 | 95.9041 | -5.9041 | 0.055796 | -5.8483 | 113.4664
|  | 45642.2333 | 45642.2333 | 15.2333 | 2460660.7333 | 0.24958 | 265.365 | 9341.9984 | 0.016698 | -0.60329 | 264.7617 | 9341.3951 | 0.98415 | 264.7558 | 23.436 | 23.4386 | -95.7128 | -23.3347 | 0.043032 | 4.2694 | 90.9072 | 0.49704 | 0.24452 | 0.74956 | 727.2577 | 340.2694 | -94.9327 | 94.5283 | -4.5283 | 0.072854 | -4.4555 | 113.4121
|  | 45642.2375 | 45642.2375 | 15.2375 | 2460660.7375 | 0.24958 | 265.3691 | 9342.0025 | 0.016698 | -0.60316 | 264.7659 | 9341.3994 | 0.98415 | 264.76 | 23.436 | 23.4386 | -95.7082 | -23.3348 | 0.043032 | 4.2674 | 90.9072 | 0.49704 | 0.24452 | 0.74956 | 727.2577 | 346.2674 | -93.4332 | 93.152 | -3.152 | 0.10478 | -3.0473 | 113.3723
|  | 45642.2417 | 45642.2417 | 15.2417 | 2460660.7417 | 0.24958 | 265.3732 | 9342.0067 | 0.016698 | -0.60303 | 264.7702 | 9341.4036 | 0.98415 | 264.7643 | 23.436 | 23.4386 | -95.7036 | -23.335 | 0.043032 | 4.2653 | 90.9072 | 0.49704 | 0.24452 | 0.74956 | 727.2577 | 352.2653 | -91.9337 | 91.7754 | -1.7754 | 0.18615 | -1.5893 | 113.3469
|  | 45642.2458 | 45642.2458 | 15.2458 | 2460660.7458 | 0.24958 | 265.3773 | 9342.0108 | 0.016698 | -0.6029 | 264.7744 | 9341.4079 | 0.98415 | 264.7685 | 23.436 | 23.4386 | -95.699 | -23.3352 | 0.043032 | 4.2633 | 90.9072 | 0.49704 | 0.24452 | 0.74956 | 727.2577 | 358.2633 | -90.4342 | 90.3987 | -0.39866 | 0.54412 | 0.14547 | 113.3358
|  | 45642.25 | 45642.25 | 15.25 | 2460660.75 | 0.24958 | 265.3814 | 9342.0149 | 0.016698 | -0.60276 | 264.7786 | 9341.4121 | 0.98415 | 264.7728 | 23.436 | 23.4386 | -95.6944 | -23.3353 | 0.043032 | 4.2613 | 90.9072 | 0.49704 | 0.24452 | 0.74956 | 727.2577 | 364.2613 | -88.9347 | 89.0218 | 0.97817 | 0.36548 | 1.3437 | 113.3389
|  | 45642.2542 | 45642.2542 | 15.2542 | 2460660.7542 | 0.24958 | 265.3855 | 9342.019 | 0.016698 | -0.60263 | 264.7829 | 9341.4163 | 0.98415 | 264.777 | 23.436 | 23.4386 | -95.6898 | -23.3355 | 0.043032 | 4.2593 | 90.9072 | 0.49704 | 0.24452 | 0.74956 | 727.2577 | 370.2593 | -87.4352 | 87.6451 | 2.3549 | 0.26193 | 2.6168 | 113.3564
|  | 45642.2583 | 45642.2583 | 15.2583 | 2460660.7583 | 0.24958 | 265.3896 | 9342.0231 | 0.016698 | -0.6025 | 264.7871 | 9341.4206 | 0.98415 | 264.7812 | 23.436 | 23.4386 | -95.6852 | -23.3357 | 0.043032 | 4.2572 | 90.9072 | 0.49704 | 0.24452 | 0.74956 | 727.2577 | 376.2572 | -85.9357 | 86.2686 | 3.7314 | 0.19845 | 3.9298 | 113.3882
|  | 45642.2625 | 45642.2625 | 15.2625 | 2460660.7625 | 0.24958 | 265.3937 | 9342.0272 | 0.016698 | -0.60236 | 264.7914 | 9341.4248 | 0.98414 | 264.7855 | 23.436 | 23.4386 | -95.6805 | -23.3358 | 0.043032 | 4.2552 | 90.9072 | 0.49704 | 0.24452 | 0.74957 | 727.2577 | 382.2552 | -84.4362 | 84.8926 | 5.1074 | 0.15752 | 5.2649 | 113.4344
|  | 45642.2667 | 45642.2667 | 15.2667 | 2460660.7667 | 0.24958 | 265.3978 | 9342.0313 | 0.016698 | -0.60223 | 264.7956 | 9341.4291 | 0.98414 | 264.7897 | 23.436 | 23.4386 | -95.6759 | -23.336 | 0.043032 | 4.2532 | 90.9072 | 0.49705 | 0.24453 | 0.74957 | 727.2577 | 388.2532 | -82.9367 | 83.5171 | 6.4829 | 0.13003 | 6.6129 | 113.4952
|  | 45642.2708 | 45642.2708 | 15.2708 | 2460660.7708 | 0.24958 | 265.4019 | 9342.0354 | 0.016698 | -0.6021 | 264.7998 | 9341.4333 | 0.98414 | 264.794 | 23.436 | 23.4386 | -95.6713 | -23.3362 | 0.043032 | 4.2512 | 90.9072 | 0.49705 | 0.24453 | 0.74957 | 727.2578 | 394.2512 | -81.4372 | 82.1423 | 7.8577 | 0.11002 | 7.9677 | 113.5707
|  | 45642.275 | 45642.275 | 15.275 | 2460660.775 | 0.24958 | 265.406 | 9342.0395 | 0.016698 | -0.60197 | 264.8041 | 9341.4375 | 0.98414 | 264.7982 | 23.436 | 23.4386 | -95.6667 | -23.3363 | 0.043032 | 4.2492 | 90.9072 | 0.49705 | 0.24453 | 0.74957 | 727.2578 | 400.2492 | -79.9377 | 80.7684 | 9.2316 | 0.094979 | 9.3266 | 113.6611
|  | 45642.2792 | 45642.2792 | 15.2792 | 2460660.7792 | 0.24958 | 265.4102 | 9342.0436 | 0.016698 | -0.60183 | 264.8083 | 9341.4418 | 0.98414 | 264.8024 | 23.436 | 23.4386 | -95.6621 | -23.3365 | 0.043032 | 4.2471 | 90.9072 | 0.49705 | 0.24453 | 0.74957 | 727.2578 | 406.2471 | -78.4382 | 79.3955 | 10.6045 | 0.083341 | 10.6878 | 113.7667
|  | 45642.2833 | 45642.2833 | 15.2833 | 2460660.7833 | 0.24958 | 265.4143 | 9342.0477 | 0.016698 | -0.6017 | 264.8126 | 9341.446 | 0.98414 | 264.8067 | 23.436 | 23.4386 | -95.6575 | -23.3367 | 0.043032 | 4.2451 | 90.9072 | 0.49705 | 0.24453 | 0.74957 | 727.2578 | 412.2451 | -76.9387 | 78.0238 | 11.9762 | 0.074101 | 12.0503 | 113.8878
|  | 45642.2875 | 45642.2875 | 15.2875 | 2460660.7875 | 0.24958 | 265.4184 | 9342.0518 | 0.016698 | -0.60157 | 264.8168 | 9341.4503 | 0.98414 | 264.8109 | 23.436 | 23.4386 | -95.6529 | -23.3368 | 0.043032 | 4.2431 | 90.9072 | 0.49705 | 0.24453 | 0.74957 | 727.2578 | 418.2431 | -75.4392 | 76.6535 | 13.3465 | 0.066601 | 13.4131 | 114.0248
|  | 45642.2917 | 45642.2917 | 15.2917 | 2460660.7917 | 0.24958 | 265.4225 | 9342.0559 | 0.016698 | -0.60143 | 264.821 | 9341.4545 | 0.98414 | 264.8152 | 23.436 | 23.4386 | -95.6482 | -23.337 | 0.043032 | 4.2411 | 90.9072 | 0.49705 | 0.24453 | 0.74957 | 727.2578 | 424.2411 | -73.9397 | 75.2847 | 14.7153 | 0.060397 | 14.7757 | 114.178
|  | 45642.2958 | 45642.2958 | 15.2958 | 2460660.7958 | 0.24958 | 265.4266 | 9342.06 | 0.016698 | -0.6013 | 264.8253 | 9341.4587 | 0.98414 | 264.8194 | 23.436 | 23.4386 | -95.6436 | -23.3372 | 0.043032 | 4.239 | 90.9072 | 0.49706 | 0.24454 | 0.74958 | 727.2578 | 430.239 | -72.4402 | 73.9177 | 16.0823 | 0.05518 | 16.1375 | 114.3479
|  | 45642.3 | 45642.3 | 15.3 | 2460660.8 | 0.24958 | 265.4307 | 9342.0641 | 0.016698 | -0.60117 | 264.8295 | 9341.463 | 0.98414 | 264.8236 | 23.436 | 23.4386 | -95.639 | -23.3373 | 0.043032 | 4.237 | 90.9072 | 0.49706 | 0.24454 | 0.74958 | 727.2578 | 436.237 | -70.9407 | 72.5526 | 17.4474 | 0.050732 | 17.4982 | 114.535
|  | 45642.3042 | 45642.3042 | 15.3042 | 2460660.8042 | 0.24958 | 265.4348 | 9342.0683 | 0.016698 | -0.60104 | 264.8338 | 9341.4672 | 0.98414 | 264.8279 | 23.436 | 23.4386 | -95.6344 | -23.3375 | 0.043032 | 4.235 | 90.9072 | 0.49706 | 0.24454 | 0.74958 | 727.2578 | 442.235 | -69.4413 | 71.1896 | 18.8104 | 0.046893 | 18.8573 | 114.7398
|  | 45642.3083 | 45642.3083 | 15.3083 | 2460660.8083 | 0.24958 | 265.4389 | 9342.0724 | 0.016698 | -0.6009 | 264.838 | 9341.4715 | 0.98414 | 264.8321 | 23.436 | 23.4386 | -95.6298 | -23.3377 | 0.043032 | 4.233 | 90.9072 | 0.49706 | 0.24454 | 0.74958 | 727.2578 | 448.233 | -67.9418 | 69.829 | 20.171 | 0.043544 | 20.2146 | 114.963
|  | 45642.3125 | 45642.3125 | 15.3125 | 2460660.8125 | 0.24958 | 265.443 | 9342.0765 | 0.016698 | -0.60077 | 264.8422 | 9341.4757 | 0.98414 | 264.8364 | 23.436 | 23.4386 | -95.6252 | -23.3378 | 0.043032 | 4.2309 | 90.9072 | 0.49706 | 0.24454 | 0.74958 | 727.2578 | 454.2309 | -66.4423 | 68.4709 | 21.5291 | 0.040596 | 21.5697 | 115.2054
|  | 45642.3167 | 45642.3167 | 15.3167 | 2460660.8167 | 0.24958 | 265.4471 | 9342.0806 | 0.016698 | -0.60064 | 264.8465 | 9341.4799 | 0.98414 | 264.8406 | 23.436 | 23.4386 | -95.6206 | -23.338 | 0.043032 | 4.2289 | 90.9072 | 0.49706 | 0.24454 | 0.74958 | 727.2579 | 460.2289 | -64.9428 | 67.1157 | 22.8843 | 0.037978 | 22.9223 | 115.4675
|  | 45642.3208 | 45642.3208 | 15.3208 | 2460660.8208 | 0.24958 | 265.4512 | 9342.0847 | 0.016698 | -0.6005 | 264.8507 | 9341.4842 | 0.98414 | 264.8448 | 23.436 | 23.4386 | -95.616 | -23.3382 | 0.043032 | 4.2269 | 90.9072 | 0.49706 | 0.24454 | 0.74958 | 727.2579 | 466.2269 | -63.4433 | 65.7635 | 24.2365 | 0.035638 | 24.2722 | 115.7503
|  | 45642.325 | 45642.325 | 15.325 | 2460660.825 | 0.24958 | 265.4553 | 9342.0888 | 0.016698 | -0.60037 | 264.855 | 9341.4884 | 0.98414 | 264.8491 | 23.436 | 23.4386 | -95.6113 | -23.3383 | 0.043032 | 4.2249 | 90.9072 | 0.49707 | 0.24455 | 0.74959 | 727.2579 | 472.2249 | -61.9438 | 64.4146 | 25.5854 | 0.03353 | 25.6189 | 116.0547
|  | 45642.3292 | 45642.3292 | 15.3292 | 2460660.8292 | 0.24958 | 265.4594 | 9342.0929 | 0.016698 | -0.60024 | 264.8592 | 9341.4927 | 0.98414 | 264.8533 | 23.436 | 23.4386 | -95.6067 | -23.3385 | 0.043032 | 4.2228 | 90.9072 | 0.49707 | 0.24455 | 0.74959 | 727.2579 | 478.2228 | -60.4443 | 63.0694 | 26.9306 | 0.031622 | 26.9622 | 116.3817
|  | 45642.3333 | 45642.3333 | 15.3333 | 2460660.8333 | 0.24958 | 265.4635 | 9342.097 | 0.016698 | -0.60011 | 264.8634 | 9341.4969 | 0.98414 | 264.8575 | 23.436 | 23.4386 | -95.6021 | -23.3387 | 0.043032 | 4.2208 | 90.9072 | 0.49707 | 0.24455 | 0.74959 | 727.2579 | 484.2208 | -58.9448 | 61.7282 | 28.2718 | 0.029884 | 28.3017 | 116.7324
|  | 45642.3375 | 45642.3375 | 15.3375 | 2460660.8375 | 0.24958 | 265.4676 | 9342.1011 | 0.016698 | -0.59997 | 264.8677 | 9341.5011 | 0.98414 | 264.8618 | 23.436 | 23.4386 | -95.5975 | -23.3388 | 0.043032 | 4.2188 | 90.9072 | 0.49707 | 0.24455 | 0.74959 | 727.2579 | 490.2188 | -57.4453 | 60.3912 | 29.6088 | 0.028294 | 29.6371 | 117.108
|  | 45642.3417 | 45642.3417 | 15.3417 | 2460660.8417 | 0.24958 | 265.4718 | 9342.1052 | 0.016698 | -0.59984 | 264.8719 | 9341.5054 | 0.98414 | 264.866 | 23.436 | 23.4386 | -95.5929 | -23.339 | 0.043032 | 4.2168 | 90.9072 | 0.49707 | 0.24455 | 0.74959 | 727.2579 | 496.2168 | -55.9458 | 59.0588 | 30.9412 | 0.026832 | 30.968 | 117.5098
|  | 45642.3458 | 45642.3458 | 15.3458 | 2460660.8458 | 0.24958 | 265.4759 | 9342.1093 | 0.016698 | -0.59971 | 264.8762 | 9341.5096 | 0.98414 | 264.8703 | 23.436 | 23.4386 | -95.5883 | -23.3392 | 0.043032 | 4.2147 | 90.9072 | 0.49707 | 0.24455 | 0.74959 | 727.2579 | 502.2147 | -54.4463 | 57.7315 | 32.2685 | 0.025483 | 32.294 | 117.9393
|  | 45642.35 | 45642.35 | 15.35 | 2460660.85 | 0.24958 | 265.48 | 9342.1134 | 0.016698 | -0.59957 | 264.8804 | 9341.5139 | 0.98414 | 264.8745 | 23.436 | 23.4386 | -95.5837 | -23.3393 | 0.043032 | 4.2127 | 90.9072 | 0.49707 | 0.24455 | 0.74959 | 727.2579 | 508.2127 | -52.9468 | 56.4096 | 33.5904 | 0.024234 | 33.6146 | 118.398
|  | 45642.3542 | 45642.3542 | 15.3542 | 2460660.8542 | 0.24958 | 265.4841 | 9342.1175 | 0.016698 | -0.59944 | 264.8846 | 9341.5181 | 0.98414 | 264.8787 | 23.436 | 23.4386 | -95.579 | -23.3395 | 0.043032 | 4.2107 | 90.9072 | 0.49708 | 0.24456 | 0.7496 | 727.2579 | 514.2107 | -51.4473 | 55.0936 | 34.9064 | 0.023072 | 34.9294 | 118.8876
|  | 45642.3583 | 45642.3583 | 15.3583 | 2460660.8583 | 0.24958 | 265.4882 | 9342.1216 | 0.016698 | -0.59931 | 264.8889 | 9341.5223 | 0.98414 | 264.883 | 23.436 | 23.4386 | -95.5744 | -23.3396 | 0.043032 | 4.2087 | 90.9072 | 0.49708 | 0.24456 | 0.7496 | 727.2579 | 520.2087 | -49.9478 | 53.7841 | 36.2159 | 0.021989 | 36.2379 | 119.4099
|  | 45642.3625 | 45642.3625 | 15.3625 | 2460660.8625 | 0.24958 | 265.4923 | 9342.1257 | 0.016698 | -0.59918 | 264.8931 | 9341.5266 | 0.98414 | 264.8872 | 23.436 | 23.4386 | -95.5698 | -23.3398 | 0.043032 | 4.2066 | 90.9072 | 0.49708 | 0.24456 | 0.7496 | 727.258 | 526.2066 | -48.4483 | 52.4814 | 37.5186 | 0.020976 | 37.5395 | 119.9671
|  | 45642.3667 | 45642.3667 | 15.3667 | 2460660.8667 | 0.24958 | 265.4964 | 9342.1299 | 0.016698 | -0.59904 | 264.8974 | 9341.5308 | 0.98414 | 264.8915 | 23.436 | 23.4386 | -95.5652 | -23.34 | 0.043032 | 4.2046 | 90.9072 | 0.49708 | 0.24456 | 0.7496 | 727.258 | 532.2046 | -46.9488 | 51.1863 | 38.8137 | 0.020026 | 38.8337 | 120.5613
|  | 45642.3708 | 45642.3708 | 15.3708 | 2460660.8708 | 0.24958 | 265.5005 | 9342.134 | 0.016698 | -0.59891 | 264.9016 | 9341.5351 | 0.98413 | 264.8957 | 23.436 | 23.4386 | -95.5606 | -23.3401 | 0.043032 | 4.2026 | 90.9072 | 0.49708 | 0.24456 | 0.7496 | 727.258 | 538.2026 | -45.4494 | 49.8994 | 40.1006 | 0.019133 | 40.1197 | 121.195
|  | 45642.375 | 45642.375 | 15.375 | 2460660.875 | 0.24958 | 265.5046 | 9342.1381 | 0.016698 | -0.59878 | 264.9058 | 9341.5393 | 0.98413 | 264.8999 | 23.436 | 23.4386 | -95.556 | -23.3403 | 0.043032 | 4.2006 | 90.9072 | 0.49708 | 0.24456 | 0.7496 | 727.258 | 544.2006 | -43.9499 | 48.6213 | 41.3787 | 0.018291 | 41.397 | 121.8707
|  | 45642.3792 | 45642.3792 | 15.3792 | 2460660.8792 | 0.24958 | 265.5087 | 9342.1422 | 0.016698 | -0.59864 | 264.9101 | 9341.5435 | 0.98413 | 264.9042 | 23.436 | 23.4386 | -95.5514 | -23.3405 | 0.043032 | 4.1985 | 90.9072 | 0.49708 | 0.24456 | 0.7496 | 727.258 | 550.1985 | -42.4504 | 47.3529 | 42.6471 | 0.017497 | 42.6646 | 122.5913
|  | 45642.3833 | 45642.3833 | 15.3833 | 2460660.8833 | 0.24958 | 265.5128 | 9342.1463 | 0.016698 | -0.59851 | 264.9143 | 9341.5478 | 0.98413 | 264.9084 | 23.436 | 23.4386 | -95.5467 | -23.3406 | 0.043032 | 4.1965 | 90.9072 | 0.49709 | 0.24457 | 0.74961 | 727.258 | 556.1965 | -40.9509 | 46.095 | 43.905 | 0.016746 | 43.9217 | 123.36
|  | 45642.3875 | 45642.3875 | 15.3875 | 2460660.8875 | 0.24958 | 265.5169 | 9342.1504 | 0.016698 | -0.59838 | 264.9186 | 9341.552 | 0.98413 | 264.9127 | 23.436 | 23.4386 | -95.5421 | -23.3408 | 0.043032 | 4.1945 | 90.9073 | 0.49709 | 0.24457 | 0.74961 | 727.258 | 562.1945 | -39.4514 | 44.8485 | 45.1515 | 0.016035 | 45.1675 | 124.1802
|  | 45642.3917 | 45642.3917 | 15.3917 | 2460660.8917 | 0.24958 | 265.521 | 9342.1545 | 0.016698 | -0.59825 | 264.9228 | 9341.5562 | 0.98413 | 264.9169 | 23.436 | 23.4386 | -95.5375 | -23.341 | 0.043032 | 4.1925 | 90.9073 | 0.49709 | 0.24457 | 0.74961 | 727.258 | 568.1925 | -37.9519 | 43.6145 | 46.3855 | 0.01536 | 46.4008 | 125.0555
|  | 45642.3958 | 45642.3958 | 15.3958 | 2460660.8958 | 0.24958 | 265.5251 | 9342.1586 | 0.016698 | -0.59811 | 264.927 | 9341.5605 | 0.98413 | 264.9211 | 23.436 | 23.4386 | -95.5329 | -23.3411 | 0.043032 | 4.1904 | 90.9073 | 0.49709 | 0.24457 | 0.74961 | 727.258 | 574.1904 | -36.4524 | 42.3941 | 47.6059 | 0.014719 | 47.6206 | 125.9899
|  | 45642.4 | 45642.4 | 15.4 | 2460660.9 | 0.24958 | 265.5292 | 9342.1627 | 0.016698 | -0.59798 | 264.9313 | 9341.5647 | 0.98413 | 264.9254 | 23.436 | 23.4386 | -95.5283 | -23.3413 | 0.043032 | 4.1884 | 90.9073 | 0.49709 | 0.24457 | 0.74961 | 727.258 | 580.1884 | -34.9529 | 41.1886 | 48.8114 | 0.01411 | 48.8255 | 126.9878
|  | 45642.4042 | 45642.4042 | 15.4042 | 2460660.9042 | 0.24958 | 265.5334 | 9342.1668 | 0.016698 | -0.59785 | 264.9355 | 9341.569 | 0.98413 | 264.9296 | 23.436 | 23.4386 | -95.5237 | -23.3414 | 0.043032 | 4.1864 | 90.9073 | 0.49709 | 0.24457 | 0.74961 | 727.258 | 586.1864 | -33.4534 | 39.9993 | 50.0007 | 0.01353 | 50.0143 | 128.0539
|  | 45642.4083 | 45642.4083 | 15.4083 | 2460660.9083 | 0.24958 | 265.5375 | 9342.1709 | 0.016698 | -0.59771 | 264.9397 | 9341.5732 | 0.98413 | 264.9339 | 23.436 | 23.4386 | -95.5191 | -23.3416 | 0.043032 | 4.1843 | 90.9073 | 0.49709 | 0.24457 | 0.74961 | 727.2581 | 592.1843 | -31.9539 | 38.8278 | 51.1722 | 0.012979 | 51.1852 | 129.1931
|  | 45642.4125 | 45642.4125 | 15.4125 | 2460660.9125 | 0.24958 | 265.5416 | 9342.175 | 0.016698 | -0.59758 | 264.944 | 9341.5774 | 0.98413 | 264.9381 | 23.436 | 23.4386 | -95.5144 | -23.3418 | 0.043032 | 4.1823 | 90.9073 | 0.4971 | 0.24458 | 0.74962 | 727.2581 | 598.1823 | -30.4544 | 37.6758 | 52.3242 | 0.012454 | 52.3367 | 130.4109
|  | 45642.4167 | 45642.4167 | 15.4167 | 2460660.9167 | 0.24958 | 265.5457 | 9342.1791 | 0.016698 | -0.59745 | 264.9482 | 9341.5817 | 0.98413 | 264.9423 | 23.436 | 23.4386 | -95.5098 | -23.3419 | 0.043032 | 4.1803 | 90.9073 | 0.4971 | 0.24458 | 0.74962 | 727.2581 | 604.1803 | -28.9549 | 36.5451 | 53.4549 | 0.011954 | 53.4668 | 131.7131
|  | 45642.4208 | 45642.4208 | 15.4208 | 2460660.9208 | 0.24958 | 265.5498 | 9342.1832 | 0.016698 | -0.59732 | 264.9525 | 9341.5859 | 0.98413 | 264.9466 | 23.436 | 23.4386 | -95.5052 | -23.3421 | 0.043032 | 4.1783 | 90.9073 | 0.4971 | 0.24458 | 0.74962 | 727.2581 | 610.1783 | -27.4554 | 35.438 | 54.562 | 0.011478 | 54.5735 | 133.1058
|  | 45642.425 | 45642.425 | 15.425 | 2460660.925 | 0.24958 | 265.5539 | 9342.1873 | 0.016698 | -0.59718 | 264.9567 | 9341.5902 | 0.98413 | 264.9508 | 23.436 | 23.4386 | -95.5006 | -23.3422 | 0.043032 | 4.1762 | 90.9073 | 0.4971 | 0.24458 | 0.74962 | 727.2581 | 616.1762 | -25.9559 | 34.3566 | 55.6434 | 0.011026 | 55.6544 | 134.5955
|  | 45642.4292 | 45642.4292 | 15.4292 | 2460660.9292 | 0.24958 | 265.558 | 9342.1915 | 0.016698 | -0.59705 | 264.9609 | 9341.5944 | 0.98413 | 264.9551 | 23.436 | 23.4386 | -95.496 | -23.3424 | 0.043032 | 4.1742 | 90.9073 | 0.4971 | 0.24458 | 0.74962 | 727.2581 | 622.1742 | -24.4564 | 33.3036 | 56.6964 | 0.010597 | 56.707 | 136.1887
|  | 45642.4333 | 45642.4333 | 15.4333 | 2460660.9333 | 0.24958 | 265.5621 | 9342.1956 | 0.016698 | -0.59692 | 264.9652 | 9341.5986 | 0.98413 | 264.9593 | 23.436 | 23.4386 | -95.4914 | -23.3426 | 0.043032 | 4.1722 | 90.9073 | 0.4971 | 0.24458 | 0.74962 | 727.2581 | 628.1722 | -22.957 | 32.2817 | 57.7183 | 0.01019 | 57.7285 | 137.8923
|  | 45642.4375 | 45642.4375 | 15.4375 | 2460660.9375 | 0.24958 | 265.5662 | 9342.1997 | 0.016698 | -0.59678 | 264.9694 | 9341.6029 | 0.98413 | 264.9635 | 23.436 | 23.4386 | -95.4868 | -23.3427 | 0.043032 | 4.1702 | 90.9073 | 0.4971 | 0.24458 | 0.74962 | 727.2581 | 634.1702 | -21.4575 | 31.294 | 58.706 | 0.0098059 | 58.7158 | 139.7133
|  | 45642.4417 | 45642.4417 | 15.4417 | 2460660.9417 | 0.24958 | 265.5703 | 9342.2038 | 0.016698 | -0.59665 | 264.9737 | 9341.6071 | 0.98413 | 264.9678 | 23.436 | 23.4386 | -95.4821 | -23.3429 | 0.043032 | 4.1681 | 90.9073 | 0.49711 | 0.24459 | 0.74963 | 727.2581 | 640.1681 | -19.958 | 30.3439 | 59.6561 | 0.0094435 | 59.6656 | 141.6585
|  | 45642.4458 | 45642.4458 | 15.4458 | 2460660.9458 | 0.24958 | 265.5744 | 9342.2079 | 0.016698 | -0.59652 | 264.9779 | 9341.6114 | 0.98413 | 264.972 | 23.436 | 23.4386 | -95.4775 | -23.3431 | 0.043032 | 4.1661 | 90.9073 | 0.49711 | 0.24459 | 0.74963 | 727.2581 | 646.1661 | -18.4585 | 29.4351 | 60.5649 | 0.0091033 | 60.574 | 143.734
|  | 45642.45 | 45642.45 | 15.45 | 2460660.95 | 0.24958 | 265.5785 | 9342.212 | 0.016698 | -0.59638 | 264.9821 | 9341.6156 | 0.98413 | 264.9763 | 23.436 | 23.4386 | -95.4729 | -23.3432 | 0.043032 | 4.1641 | 90.9073 | 0.49711 | 0.24459 | 0.74963 | 727.2581 | 652.1641 | -16.959 | 28.5715 | 61.4285 | 0.0087857 | 61.4373 | 145.9458
|  | 45642.4542 | 45642.4542 | 15.4542 | 2460660.9542 | 0.24958 | 265.5826 | 9342.2161 | 0.016698 | -0.59625 | 264.9864 | 9341.6198 | 0.98413 | 264.9805 | 23.436 | 23.4386 | -95.4683 | -23.3434 | 0.043032 | 4.1621 | 90.9073 | 0.49711 | 0.24459 | 0.74963 | 727.2581 | 658.1621 | -15.4595 | 27.7574 | 62.2426 | 0.0084909 | 62.2511 | 148.2984
|  | 45642.4583 | 45642.4583 | 15.4583 | 2460660.9583 | 0.24958 | 265.5867 | 9342.2202 | 0.016698 | -0.59612 | 264.9906 | 9341.6241 | 0.98413 | 264.9847 | 23.436 | 23.4386 | -95.4637 | -23.3435 | 0.043032 | 4.16 | 90.9073 | 0.49711 | 0.24459 | 0.74963 | 727.2582 | 664.16 | -13.96 | 26.9973 | 63.0027 | 0.0082197 | 63.0109 | 150.7951
|  | 45642.4625 | 45642.4625 | 15.4625 | 2460660.9625 | 0.24958 | 265.5909 | 9342.2243 | 0.016698 | -0.59599 | 264.9949 | 9341.6283 | 0.98413 | 264.989 | 23.436 | 23.4386 | -95.4591 | -23.3437 | 0.043032 | 4.158 | 90.9073 | 0.49711 | 0.24459 | 0.74963 | 727.2582 | 670.158 | -12.4605 | 26.296 | 63.704 | 0.0079726 | 63.712 | 153.437
|  | 45642.4667 | 45642.4667 | 15.4667 | 2460660.9667 | 0.24958 | 265.595 | 9342.2284 | 0.016698 | -0.59585 | 264.9991 | 9341.6326 | 0.98413 | 264.9932 | 23.436 | 23.4386 | -95.4545 | -23.3439 | 0.043032 | 4.156 | 90.9073 | 0.49711 | 0.24459 | 0.74963 | 727.2582 | 676.156 | -10.961 | 25.6582 | 64.3418 | 0.0077505 | 64.3496 | 156.223
|  | 45642.4708 | 45642.4708 | 15.4708 | 2460660.9708 | 0.24958 | 265.5991 | 9342.2325 | 0.016698 | -0.59572 | 265.0033 | 9341.6368 | 0.98413 | 264.9975 | 23.436 | 23.4386 | -95.4498 | -23.344 | 0.043032 | 4.154 | 90.9073 | 0.49712 | 0.2446 | 0.74964 | 727.2582 | 682.154 | -9.4615 | 25.0888 | 64.9112 | 0.0075542 | 64.9188 | 159.1486
|  | 45642.475 | 45642.475 | 15.475 | 2460660.975 | 0.24958 | 265.6032 | 9342.2366 | 0.016698 | -0.59559 | 265.0076 | 9341.641 | 0.98413 | 265.0017 | 23.436 | 23.4386 | -95.4452 | -23.3442 | 0.043032 | 4.1519 | 90.9073 | 0.49712 | 0.2446 | 0.74964 | 727.2582 | 688.1519 | -7.962 | 24.5925 | 65.4075 | 0.0073846 | 65.4148 | 162.2059
|  | 45642.4792 | 45642.4792 | 15.4792 | 2460660.9792 | 0.24958 | 265.6073 | 9342.2407 | 0.016698 | -0.59545 | 265.0118 | 9341.6453 | 0.98413 | 265.0059 | 23.436 | 23.4386 | -95.4406 | -23.3443 | 0.043032 | 4.1499 | 90.9073 | 0.49712 | 0.2446 | 0.74964 | 727.2582 | 694.1499 | -6.4625 | 24.174 | 65.826 | 0.0072426 | 65.8332 | 165.3834
|  | 45642.4833 | 45642.4833 | 15.4833 | 2460660.9833 | 0.24958 | 265.6114 | 9342.2448 | 0.016698 | -0.59532 | 265.0161 | 9341.6495 | 0.98412 | 265.0102 | 23.436 | 23.4386 | -95.436 | -23.3445 | 0.043032 | 4.1479 | 90.9073 | 0.49712 | 0.2446 | 0.74964 | 727.2582 | 700.1479 | -4.963 | 23.8373 | 66.1627 | 0.007129 | 66.1698 | 168.6652
|  | 45642.4875 | 45642.4875 | 15.4875 | 2460660.9875 | 0.24958 | 265.6155 | 9342.2489 | 0.016698 | -0.59519 | 265.0203 | 9341.6538 | 0.98412 | 265.0144 | 23.436 | 23.4386 | -95.4314 | -23.3447 | 0.043032 | 4.1458 | 90.9073 | 0.49712 | 0.2446 | 0.74964 | 727.2582 | 706.1458 | -3.4635 | 23.586 | 66.414 | 0.0070446 | 66.4211 | 172.0316
|  | 45642.4917 | 45642.4917 | 15.4917 | 2460660.9917 | 0.24958 | 265.6196 | 9342.2531 | 0.016698 | -0.59505 | 265.0245 | 9341.658 | 0.98412 | 265.0187 | 23.436 | 23.4386 | -95.4268 | -23.3448 | 0.043032 | 4.1438 | 90.9073 | 0.49712 | 0.2446 | 0.74964 | 727.2582 | 712.1438 | -1.964 | 23.4227 | 66.5773 | 0.0069899 | 66.5843 | 175.4598
|  | 45642.4958 | 45642.4958 | 15.4958 | 2460660.9958 | 0.24958 | 265.6237 | 9342.2572 | 0.016698 | -0.59492 | 265.0288 | 9341.6622 | 0.98412 | 265.0229 | 23.436 | 23.4386 | -95.4221 | -23.345 | 0.043032 | 4.1418 | 90.9073 | 0.49712 | 0.2446 | 0.74964 | 727.2582 | 718.1418 | -0.46455 | 23.3493 | 66.6507 | 0.0069654 | 66.6576 | 178.9238
|  | 45642.5 | 45642.5 | 15.5 | 2460661 | 0.24958 | 265.6278 | 9342.2613 | 0.016698 | -0.59479 | 265.033 | 9341.6665 | 0.98412 | 265.0271 | 23.436 | 23.4386 | -95.4175 | -23.3451 | 0.043032 | 4.1398 | 90.9073 | 0.49713 | 0.2446 | 0.74965 | 727.2582 | 724.1398 | 1.0349 | 23.3668 | 66.6332 | 0.0069712 | 66.6402 | 182.3964
|  | 45642.5042 | 45642.5042 | 15.5042 | 2460661.0042 | 0.24958 | 265.6319 | 9342.2654 | 0.016698 | -0.59466 | 265.0373 | 9341.6707 | 0.98412 | 265.0314 | 23.436 | 23.4386 | -95.4129 | -23.3453 | 0.043032 | 4.1377 | 90.9073 | 0.49713 | 0.24461 | 0.74965 | 727.2583 | 730.1377 | 2.5344 | 23.4748 | 66.5252 | 0.0070074 | 66.5322 | 185.8498
|  | 45642.5083 | 45642.5083 | 15.5083 | 2460661.0083 | 0.24958 | 265.636 | 9342.2695 | 0.016698 | -0.59452 | 265.0415 | 9341.675 | 0.98412 | 265.0356 | 23.436 | 23.4386 | -95.4083 | -23.3455 | 0.043032 | 4.1357 | 90.9073 | 0.49713 | 0.24461 | 0.74965 | 727.2583 | 736.1357 | 4.0339 | 23.6722 | 66.3278 | 0.0070735 | 66.3349 | 189.2571
|  | 45642.5125 | 45642.5125 | 15.5125 | 2460661.0125 | 0.24958 | 265.6401 | 9342.2736 | 0.016698 | -0.59439 | 265.0457 | 9341.6792 | 0.98412 | 265.0399 | 23.436 | 23.4386 | -95.4037 | -23.3456 | 0.043032 | 4.1337 | 90.9073 | 0.49713 | 0.24461 | 0.74965 | 727.2583 | 742.1337 | 5.5334 | 23.9567 | 66.0433 | 0.0071692 | 66.0505 | 192.5936
|  | 45642.5167 | 45642.5167 | 15.5167 | 2460661.0167 | 0.24958 | 265.6442 | 9342.2777 | 0.016698 | -0.59426 | 265.05 | 9341.6834 | 0.98412 | 265.0441 | 23.436 | 23.4386 | -95.3991 | -23.3458 | 0.043032 | 4.1317 | 90.9073 | 0.49713 | 0.24461 | 0.74965 | 727.2583 | 748.1317 | 7.0329 | 24.3252 | 65.6748 | 0.0072937 | 65.6821 | 195.8374
|  | 45642.5208 | 45642.5208 | 15.5208 | 2460661.0208 | 0.24958 | 265.6483 | 9342.2818 | 0.016698 | -0.59412 | 265.0542 | 9341.6877 | 0.98412 | 265.0483 | 23.436 | 23.4386 | -95.3945 | -23.3459 | 0.043032 | 4.1296 | 90.9073 | 0.49713 | 0.24461 | 0.74965 | 727.2583 | 754.1296 | 8.5324 | 24.7741 | 65.2259 | 0.0074464 | 65.2334 | 198.9704
|  | 45642.525 | 45642.525 | 15.525 | 2460661.025 | 0.24958 | 265.6525 | 9342.2859 | 0.016698 | -0.59399 | 265.0585 | 9341.6919 | 0.98412 | 265.0526 | 23.436 | 23.4386 | -95.3898 | -23.3461 | 0.043032 | 4.1276 | 90.9073 | 0.49713 | 0.24461 | 0.74965 | 727.2583 | 760.1276 | 10.0319 | 25.2989 | 64.7011 | 0.0076264 | 64.7087 | 201.9783
|  | 45642.5292 | 45642.5292 | 15.5292 | 2460661.0292 | 0.24958 | 265.6566 | 9342.29 | 0.016698 | -0.59386 | 265.0627 | 9341.6962 | 0.98412 | 265.0568 | 23.436 | 23.4386 | -95.3852 | -23.3462 | 0.043032 | 4.1256 | 90.9073 | 0.49714 | 0.24461 | 0.74966 | 727.2583 | 766.1256 | 11.5314 | 25.8952 | 64.1048 | 0.0078327 | 64.1127 | 204.8509
|  | 45642.5333 | 45642.5333 | 15.5333 | 2460661.0333 | 0.24958 | 265.6607 | 9342.2941 | 0.016698 | -0.59372 | 265.0669 | 9341.7004 | 0.98412 | 265.0611 | 23.436 | 23.4386 | -95.3806 | -23.3464 | 0.043032 | 4.1235 | 90.9073 | 0.49714 | 0.24462 | 0.74966 | 727.2583 | 772.1235 | 13.0309 | 26.5579 | 63.4421 | 0.0080645 | 63.4501 | 207.5819
|  | 45642.5375 | 45642.5375 | 15.5375 | 2460661.0375 | 0.24958 | 265.6648 | 9342.2982 | 0.016698 | -0.59359 | 265.0712 | 9341.7046 | 0.98412 | 265.0653 | 23.436 | 23.4386 | -95.376 | -23.3466 | 0.043032 | 4.1215 | 90.9073 | 0.49714 | 0.24462 | 0.74966 | 727.2583 | 778.1215 | 14.5304 | 27.2824 | 62.7176 | 0.008321 | 62.7259 | 210.168
|  | 45642.5417 | 45642.5417 | 15.5417 | 2460661.0417 | 0.24958 | 265.6689 | 9342.3023 | 0.016698 | -0.59346 | 265.0754 | 9341.7089 | 0.98412 | 265.0695 | 23.436 | 23.4386 | -95.3714 | -23.3467 | 0.043032 | 4.1195 | 90.9073 | 0.49714 | 0.24462 | 0.74966 | 727.2583 | 784.1195 | 16.0299 | 28.0637 | 61.9363 | 0.0086013 | 61.9449 | 212.6091
|  | 45642.5458 | 45642.5458 | 15.5458 | 2460661.0458 | 0.24958 | 265.673 | 9342.3064 | 0.016698 | -0.59333 | 265.0797 | 9341.7131 | 0.98412 | 265.0738 | 23.436 | 23.4386 | -95.3668 | -23.3469 | 0.043032 | 4.1175 | 90.9073 | 0.49714 | 0.24462 | 0.74966 | 727.2583 | 790.1175 | 17.5294 | 28.8973 | 61.1027 | 0.0089049 | 61.1116 | 214.9071
|  | 45642.55 | 45642.55 | 15.55 | 2460661.05 | 0.24958 | 265.6771 | 9342.3105 | 0.016698 | -0.59319 | 265.0839 | 9341.7174 | 0.98412 | 265.078 | 23.436 | 23.4386 | -95.3622 | -23.347 | 0.043032 | 4.1154 | 90.9073 | 0.49714 | 0.24462 | 0.74966 | 727.2583 | 796.1154 | 19.0289 | 29.7787 | 60.2213 | 0.0092312 | 60.2305 | 217.0659
|  | 45642.5542 | 45642.5542 | 15.5542 | 2460661.0542 | 0.24958 | 265.6812 | 9342.3147 | 0.016698 | -0.59306 | 265.0881 | 9341.7216 | 0.98412 | 265.0823 | 23.436 | 23.4386 | -95.3575 | -23.3472 | 0.043032 | 4.1134 | 90.9073 | 0.49714 | 0.24462 | 0.74966 | 727.2584 | 802.1134 | 20.5284 | 30.7038 | 59.2962 | 0.0095799 | 59.3058 | 219.0906
|  | 45642.5583 | 45642.5583 | 15.5583 | 2460661.0583 | 0.24958 | 265.6853 | 9342.3188 | 0.016698 | -0.59293 | 265.0924 | 9341.7258 | 0.98412 | 265.0865 | 23.436 | 23.4386 | -95.3529 | -23.3474 | 0.043032 | 4.1114 | 90.9073 | 0.49714 | 0.24462 | 0.74967 | 727.2584 | 808.1114 | 22.0278 | 31.6687 | 58.3313 | 0.0099508 | 58.3413 | 220.9872
|  | 45642.5625 | 45642.5625 | 15.5625 | 2460661.0625 | 0.24958 | 265.6894 | 9342.3229 | 0.016698 | -0.59279 | 265.0966 | 9341.7301 | 0.98412 | 265.0907 | 23.436 | 23.4386 | -95.3483 | -23.3475 | 0.043032 | 4.1093 | 90.9073 | 0.49715 | 0.24463 | 0.74967 | 727.2584 | 814.1093 | 23.5273 | 32.6699 | 57.3301 | 0.010344 | 57.3405 | 222.7623
|  | 45642.5667 | 45642.5667 | 15.5667 | 2460661.0667 | 0.24958 | 265.6935 | 9342.327 | 0.016698 | -0.59266 | 265.1009 | 9341.7343 | 0.98412 | 265.095 | 23.436 | 23.4386 | -95.3437 | -23.3477 | 0.043032 | 4.1073 | 90.9073 | 0.49715 | 0.24463 | 0.74967 | 727.2584 | 820.1073 | 25.0268 | 33.7041 | 56.2959 | 0.010759 | 56.3067 | 224.4227
|  | 45642.5708 | 45642.5708 | 15.5708 | 2460661.0708 | 0.24958 | 265.6976 | 9342.3311 | 0.016698 | -0.59253 | 265.1051 | 9341.7386 | 0.98412 | 265.0992 | 23.436 | 23.4386 | -95.3391 | -23.3478 | 0.043032 | 4.1053 | 90.9073 | 0.49715 | 0.24463 | 0.74967 | 727.2584 | 826.1053 | 26.5263 | 34.7683 | 55.2317 | 0.011197 | 55.2429 | 225.9753
|  | 45642.575 | 45642.575 | 15.575 | 2460661.075 | 0.24958 | 265.7017 | 9342.3352 | 0.016698 | -0.59239 | 265.1093 | 9341.7428 | 0.98412 | 265.1035 | 23.436 | 23.4386 | -95.3345 | -23.348 | 0.043032 | 4.1033 | 90.9073 | 0.49715 | 0.24463 | 0.74967 | 727.2584 | 832.1033 | 28.0258 | 35.8598 | 54.1402 | 0.011658 | 54.1519 | 227.4268
|  | 45642.5792 | 45642.5792 | 15.5792 | 2460661.0792 | 0.24958 | 265.7058 | 9342.3393 | 0.016698 | -0.59226 | 265.1136 | 9341.747 | 0.98412 | 265.1077 | 23.436 | 23.4386 | -95.3299 | -23.3481 | 0.043032 | 4.1012 | 90.9073 | 0.49715 | 0.24463 | 0.74967 | 727.2584 | 838.1012 | 29.5253 | 36.9762 | 53.0238 | 0.012143 | 53.036 | 228.784
|  | 45642.5833 | 45642.5833 | 15.5833 | 2460661.0833 | 0.24958 | 265.71 | 9342.3434 | 0.016698 | -0.59213 | 265.1178 | 9341.7513 | 0.98412 | 265.1119 | 23.436 | 23.4386 | -95.3252 | -23.3483 | 0.043032 | 4.0992 | 90.9073 | 0.49715 | 0.24463 | 0.74967 | 727.2584 | 844.0992 | 31.0248 | 38.1152 | 51.8848 | 0.012652 | 51.8975 | 230.053
|  | 45642.5875 | 45642.5875 | 15.5875 | 2460661.0875 | 0.24958 | 265.7141 | 9342.3475 | 0.016698 | -0.592 | 265.1221 | 9341.7555 | 0.98412 | 265.1162 | 23.436 | 23.4386 | -95.3206 | -23.3484 | 0.043032 | 4.0972 | 90.9073 | 0.49715 | 0.24463 | 0.74968 | 727.2584 | 850.0972 | 32.5243 | 39.2748 | 50.7252 | 0.013187 | 50.7383 | 231.2399
|  | 45642.5917 | 45642.5917 | 15.5917 | 2460661.0917 | 0.24958 | 265.7182 | 9342.3516 | 0.016698 | -0.59186 | 265.1263 | 9341.7598 | 0.98412 | 265.1204 | 23.436 | 23.4386 | -95.316 | -23.3486 | 0.043032 | 4.0951 | 90.9073 | 0.49716 | 0.24464 | 0.74968 | 727.2584 | 856.0951 | 34.0238 | 40.4533 | 49.5467 | 0.013749 | 49.5604 | 232.3504
|  | 45642.5958 | 45642.5958 | 15.5958 | 2460661.0958 | 0.24959 | 265.7223 | 9342.3557 | 0.016698 | -0.59173 | 265.1305 | 9341.764 | 0.98411 | 265.1247 | 23.436 | 23.4386 | -95.3114 | -23.3488 | 0.043032 | 4.0931 | 90.9073 | 0.49716 | 0.24464 | 0.74968 | 727.2584 | 862.0931 | 35.5233 | 41.649 | 48.351 | 0.01434 | 48.3654 | 233.3896
|  | 45642.6 | 45642.6 | 15.6 | 2460661.1 | 0.24959 | 265.7264 | 9342.3598 | 0.016698 | -0.5916 | 265.1348 | 9341.7682 | 0.98411 | 265.1289 | 23.436 | 23.4386 | -95.3068 | -23.3489 | 0.043032 | 4.0911 | 90.9073 | 0.49716 | 0.24464 | 0.74968 | 727.2585 | 868.0911 | 37.0228 | 42.8603 | 47.1397 | 0.014961 | 47.1546 | 234.3625
|  | 45642.6042 | 45642.6042 | 15.6042 | 2460661.1042 | 0.24959 | 265.7305 | 9342.3639 | 0.016698 | -0.59146 | 265.139 | 9341.7725 | 0.98411 | 265.1331 | 23.436 | 23.4386 | -95.3022 | -23.3491 | 0.043032 | 4.0891 | 90.9073 | 0.49716 | 0.24464 | 0.74968 | 727.2585 | 874.0891 | 38.5223 | 44.086 | 45.914 | 0.015614 | 45.9296 | 235.2737
|  | 45642.6083 | 45642.6083 | 15.6083 | 2460661.1083 | 0.24959 | 265.7346 | 9342.368 | 0.016698 | -0.59133 | 265.1433 | 9341.7767 | 0.98411 | 265.1374 | 23.436 | 23.4386 | -95.2975 | -23.3492 | 0.043032 | 4.087 | 90.9073 | 0.49716 | 0.24464 | 0.74968 | 727.2585 | 880.087 | 40.0218 | 45.3249 | 44.6751 | 0.016303 | 44.6914 | 236.1272
|  | 45642.6125 | 45642.6125 | 15.6125 | 2460661.1125 | 0.24959 | 265.7387 | 9342.3721 | 0.016698 | -0.5912 | 265.1475 | 9341.781 | 0.98411 | 265.1416 | 23.436 | 23.4386 | -95.2929 | -23.3494 | 0.043032 | 4.085 | 90.9073 | 0.49716 | 0.24464 | 0.74968 | 727.2585 | 886.085 | 41.5213 | 46.5758 | 43.4242 | 0.017029 | 43.4412 | 236.9271
|  | 45642.6167 | 45642.6167 | 15.6167 | 2460661.1167 | 0.24959 | 265.7428 | 9342.3763 | 0.016698 | -0.59106 | 265.1517 | 9341.7852 | 0.98411 | 265.1459 | 23.436 | 23.4386 | -95.2883 | -23.3495 | 0.043032 | 4.083 | 90.9073 | 0.49716 | 0.24464 | 0.74968 | 727.2585 | 892.083 | 43.0207 | 47.8378 | 42.1622 | 0.017796 | 42.18 | 237.6769
|  | 45642.6208 | 45642.6208 | 15.6208 | 2460661.1208 | 0.24959 | 265.7469 | 9342.3804 | 0.016698 | -0.59093 | 265.156 | 9341.7894 | 0.98411 | 265.1501 | 23.436 | 23.4386 | -95.2837 | -23.3497 | 0.043032 | 4.0809 | 90.9073 | 0.49717 | 0.24465 | 0.74969 | 727.2585 | 898.0809 | 44.5202 | 49.1099 | 40.8901 | 0.018608 | 40.9087 | 238.3799
|  | 45642.625 | 45642.625 | 15.625 | 2460661.125 | 0.24959 | 265.751 | 9342.3845 | 0.016698 | -0.5908 | 265.1602 | 9341.7937 | 0.98411 | 265.1543 | 23.436 | 23.4386 | -95.2791 | -23.3499 | 0.043032 | 4.0789 | 90.9073 | 0.49717 | 0.24465 | 0.74969 | 727.2585 | 904.0789 | 46.0197 | 50.3914 | 39.6086 | 0.019468 | 39.6281 | 239.039
|  | 45642.6292 | 45642.6292 | 15.6292 | 2460661.1292 | 0.24959 | 265.7551 | 9342.3886 | 0.016698 | -0.59066 | 265.1645 | 9341.7979 | 0.98411 | 265.1586 | 23.436 | 23.4386 | -95.2745 | -23.35 | 0.043032 | 4.0769 | 90.9073 | 0.49717 | 0.24465 | 0.74969 | 727.2585 | 910.0769 | 47.5192 | 51.6815 | 38.3185 | 0.020382 | 38.3389 | 239.6571
|  | 45642.6333 | 45642.6333 | 15.6333 | 2460661.1333 | 0.24959 | 265.7592 | 9342.3927 | 0.016698 | -0.59053 | 265.1687 | 9341.8022 | 0.98411 | 265.1628 | 23.436 | 23.4386 | -95.2699 | -23.3502 | 0.043032 | 4.0749 | 90.9073 | 0.49717 | 0.24465 | 0.74969 | 727.2585 | 916.0749 | 49.0187 | 52.9795 | 37.0205 | 0.021356 | 37.0419 | 240.2367
|  | 45642.6375 | 45642.6375 | 15.6375 | 2460661.1375 | 0.24959 | 265.7633 | 9342.3968 | 0.016698 | -0.5904 | 265.1729 | 9341.8064 | 0.98411 | 265.1671 | 23.436 | 23.4386 | -95.2652 | -23.3503 | 0.043032 | 4.0728 | 90.9073 | 0.49717 | 0.24465 | 0.74969 | 727.2585 | 922.0728 | 50.5182 | 54.2847 | 35.7153 | 0.022395 | 35.7377 | 240.7802
|  | 45642.6417 | 45642.6417 | 15.6417 | 2460661.1417 | 0.24959 | 265.7674 | 9342.4009 | 0.016698 | -0.59027 | 265.1772 | 9341.8106 | 0.98411 | 265.1713 | 23.436 | 23.4386 | -95.2606 | -23.3505 | 0.043032 | 4.0708 | 90.9073 | 0.49717 | 0.24465 | 0.74969 | 727.2585 | 928.0708 | 52.0177 | 55.5968 | 34.4032 | 0.023507 | 34.4268 | 241.2896
|  | 45642.6458 | 45642.6458 | 15.6458 | 2460661.1458 | 0.24959 | 265.7716 | 9342.405 | 0.016698 | -0.59013 | 265.1814 | 9341.8149 | 0.98411 | 265.1755 | 23.436 | 23.4386 | -95.256 | -23.3506 | 0.043032 | 4.0688 | 90.9073 | 0.49717 | 0.24465 | 0.74969 | 727.2585 | 934.0688 | 53.5172 | 56.915 | 33.085 | 0.024701 | 33.1097 | 241.767
|  | 45642.65 | 45642.65 | 15.65 | 2460661.15 | 0.24959 | 265.7757 | 9342.4091 | 0.016698 | -0.59 | 265.1857 | 9341.8191 | 0.98411 | 265.1798 | 23.436 | 23.4386 | -95.2514 | -23.3508 | 0.043032 | 4.0667 | 90.9073 | 0.49718 | 0.24466 | 0.7497 | 727.2586 | 940.0667 | 55.0167 | 58.2389 | 31.7611 | 0.025987 | 31.7871 | 242.2142
|  | 45642.6542 | 45642.6542 | 15.6542 | 2460661.1542 | 0.24959 | 265.7798 | 9342.4132 | 0.016698 | -0.58987 | 265.1899 | 9341.8233 | 0.98411 | 265.184 | 23.436 | 23.4386 | -95.2468 | -23.3509 | 0.043032 | 4.0647 | 90.9073 | 0.49718 | 0.24466 | 0.7497 | 727.2586 | 946.0647 | 56.5162 | 59.5681 | 30.4319 | 0.027377 | 30.4593 | 242.6327
|  | 45642.6583 | 45642.6583 | 15.6583 | 2460661.1583 | 0.24959 | 265.7839 | 9342.4173 | 0.016698 | -0.58973 | 265.1941 | 9341.8276 | 0.98411 | 265.1883 | 23.436 | 23.4386 | -95.2422 | -23.3511 | 0.043032 | 4.0627 | 90.9073 | 0.49718 | 0.24466 | 0.7497 | 727.2586 | 952.0627 | 58.0157 | 60.9022 | 29.0978 | 0.028886 | 29.1267 | 243.0242
|  | 45642.6625 | 45642.6625 | 15.6625 | 2460661.1625 | 0.24959 | 265.788 | 9342.4214 | 0.016698 | -0.5896 | 265.1984 | 9341.8318 | 0.98411 | 265.1925 | 23.436 | 23.4386 | -95.2376 | -23.3512 | 0.043032 | 4.0607 | 90.9073 | 0.49718 | 0.24466 | 0.7497 | 727.2586 | 958.0607 | 59.5152 | 62.2407 | 27.7593 | 0.03053 | 27.7898 | 243.3899
|  | 45642.6667 | 45642.6667 | 15.6667 | 2460661.1667 | 0.24959 | 265.7921 | 9342.4255 | 0.016698 | -0.58947 | 265.2026 | 9341.8361 | 0.98411 | 265.1967 | 23.436 | 23.4386 | -95.2329 | -23.3514 | 0.043032 | 4.0586 | 90.9073 | 0.49718 | 0.24466 | 0.7497 | 727.2586 | 964.0586 | 61.0147 | 63.5834 | 26.4166 | 0.03233 | 26.4489 | 243.7312
|  | 45642.6708 | 45642.6708 | 15.6708 | 2460661.1708 | 0.24959 | 265.7962 | 9342.4296 | 0.016698 | -0.58933 | 265.2069 | 9341.8403 | 0.98411 | 265.201 | 23.436 | 23.4386 | -95.2283 | -23.3516 | 0.043032 | 4.0566 | 90.9073 | 0.49718 | 0.24466 | 0.7497 | 727.2586 | 970.0566 | 62.5141 | 64.93 | 25.07 | 0.034311 | 25.1043 | 244.0493
|  | 45642.675 | 45642.675 | 15.675 | 2460661.175 | 0.24959 | 265.8003 | 9342.4337 | 0.016698 | -0.5892 | 265.2111 | 9341.8445 | 0.98411 | 265.2052 | 23.436 | 23.4386 | -95.2237 | -23.3517 | 0.043032 | 4.0546 | 90.9073 | 0.49718 | 0.24466 | 0.7497 | 727.2586 | 976.0546 | 64.0136 | 66.28 | 23.72 | 0.036503 | 23.7565 | 244.3452
|  | 45642.6792 | 45642.6792 | 15.6792 | 2460661.1792 | 0.24959 | 265.8044 | 9342.4379 | 0.016698 | -0.58907 | 265.2153 | 9341.8488 | 0.98411 | 265.2095 | 23.436 | 23.4386 | -95.2191 | -23.3519 | 0.043032 | 4.0525 | 90.9073 | 0.49719 | 0.24467 | 0.74971 | 727.2586 | 982.0525 | 65.5131 | 67.6333 | 22.3667 | 0.038943 | 22.4057 | 244.6198
|  | 45642.6833 | 45642.6833 | 15.6833 | 2460661.1833 | 0.24959 | 265.8085 | 9342.442 | 0.016698 | -0.58893 | 265.2196 | 9341.853 | 0.98411 | 265.2137 | 23.436 | 23.4386 | -95.2145 | -23.352 | 0.043032 | 4.0505 | 90.9073 | 0.49719 | 0.24467 | 0.74971 | 727.2586 | 988.0505 | 67.0126 | 68.9895 | 21.0105 | 0.04168 | 21.0522 | 244.8741
|  | 45642.6875 | 45642.6875 | 15.6875 | 2460661.1875 | 0.24959 | 265.8126 | 9342.4461 | 0.016698 | -0.5888 | 265.2238 | 9341.8573 | 0.98411 | 265.2179 | 23.436 | 23.4386 | -95.2099 | -23.3522 | 0.043032 | 4.0485 | 90.9073 | 0.49719 | 0.24467 | 0.74971 | 727.2586 | 994.0485 | 68.5121 | 70.3485 | 19.6515 | 0.044772 | 19.6963 | 245.1088
|  | 45642.6917 | 45642.6917 | 15.6917 | 2460661.1917 | 0.24959 | 265.8167 | 9342.4502 | 0.016698 | -0.58867 | 265.2281 | 9341.8615 | 0.98411 | 265.2222 | 23.436 | 23.4386 | -95.2052 | -23.3523 | 0.043032 | 4.0464 | 90.9073 | 0.49719 | 0.24467 | 0.74971 | 727.2586 | 1000.0464 | 70.0116 | 71.7099 | 18.2901 | 0.048295 | 18.3384 | 245.3247
|  | 45642.6958 | 45642.6958 | 15.6958 | 2460661.1958 | 0.24959 | 265.8208 | 9342.4543 | 0.016698 | -0.58853 | 265.2323 | 9341.8657 | 0.98411 | 265.2264 | 23.436 | 23.4386 | -95.2006 | -23.3525 | 0.043032 | 4.0444 | 90.9073 | 0.49719 | 0.24467 | 0.74971 | 727.2586 | 1006.0444 | 71.5111 | 73.0736 | 16.9264 | 0.052351 | 16.9788 | 245.5225
|  | 45642.7 | 45642.7 | 15.7 | 2460661.2 | 0.24959 | 265.8249 | 9342.4584 | 0.016698 | -0.5884 | 265.2365 | 9341.87 | 0.98411 | 265.2307 | 23.436 | 23.4386 | -95.196 | -23.3526 | 0.043032 | 4.0424 | 90.9073 | 0.49719 | 0.24467 | 0.74971 | 727.2587 | 1012.0424 | 73.0106 | 74.4393 | 15.5607 | 0.05707 | 15.6178 | 245.7028
|  | 45642.7042 | 45642.7042 | 15.7042 | 2460661.2042 | 0.24959 | 265.8291 | 9342.4625 | 0.016698 | -0.58827 | 265.2408 | 9341.8742 | 0.9841 | 265.2349 | 23.436 | 23.4386 | -95.1914 | -23.3528 | 0.043032 | 4.0404 | 90.9073 | 0.49719 | 0.24467 | 0.74971 | 727.2587 | 1018.0404 | 74.5101 | 75.8069 | 14.1931 | 0.062634 | 14.2557 | 245.866
|  | 45642.7083 | 45642.7083 | 15.7083 | 2460661.2083 | 0.24959 | 265.8332 | 9342.4666 | 0.016698 | -0.58814 | 265.245 | 9341.8785 | 0.9841 | 265.2391 | 23.436 | 23.4386 | -95.1868 | -23.3529 | 0.043032 | 4.0383 | 90.9073 | 0.4972 | 0.24468 | 0.74972 | 727.2587 | 1024.0383 | 76.0096 | 77.1761 | 12.8239 | 0.069289 | 12.8932 | 246.0127
|  | 45642.7125 | 45642.7125 | 15.7125 | 2460661.2125 | 0.24959 | 265.8373 | 9342.4707 | 0.016698 | -0.588 | 265.2493 | 9341.8827 | 0.9841 | 265.2434 | 23.436 | 23.4386 | -95.1822 | -23.3531 | 0.043032 | 4.0363 | 90.9073 | 0.4972 | 0.24468 | 0.74972 | 727.2587 | 1030.0363 | 77.5091 | 78.5468 | 11.4532 | 0.07739 | 11.5306 | 246.1433
|  | 45642.7167 | 45642.7167 | 15.7167 | 2460661.2167 | 0.24959 | 265.8414 | 9342.4748 | 0.016698 | -0.58787 | 265.2535 | 9341.8869 | 0.9841 | 265.2476 | 23.436 | 23.4386 | -95.1776 | -23.3532 | 0.043032 | 4.0343 | 90.9073 | 0.4972 | 0.24468 | 0.74972 | 727.2587 | 1036.0343 | 79.0086 | 79.9188 | 10.0812 | 0.087451 | 10.1686 | 246.2583
|  | 45642.7208 | 45642.7208 | 15.7208 | 2460661.2208 | 0.24959 | 265.8455 | 9342.4789 | 0.016698 | -0.58774 | 265.2577 | 9341.8912 | 0.9841 | 265.2519 | 23.436 | 23.4386 | -95.1729 | -23.3534 | 0.043032 | 4.0322 | 90.9073 | 0.4972 | 0.24468 | 0.74972 | 727.2587 | 1042.0322 | 80.5081 | 81.292 | 8.708 | 0.10024 | 8.8083 | 246.3578
|  | 45642.725 | 45642.725 | 15.725 | 2460661.225 | 0.24959 | 265.8496 | 9342.483 | 0.016698 | -0.5876 | 265.262 | 9341.8954 | 0.9841 | 265.2561 | 23.436 | 23.4386 | -95.1683 | -23.3535 | 0.043032 | 4.0302 | 90.9073 | 0.4972 | 0.24468 | 0.74972 | 727.2587 | 1048.0302 | 82.0076 | 82.6661 | 7.3339 | 0.11695 | 7.4509 | 246.4422
|  | 45642.7292 | 45642.7292 | 15.7292 | 2460661.2292 | 0.24959 | 265.8537 | 9342.4871 | 0.016698 | -0.58747 | 265.2662 | 9341.8997 | 0.9841 | 265.2603 | 23.436 | 23.4386 | -95.1637 | -23.3537 | 0.043032 | 4.0282 | 90.9073 | 0.4972 | 0.24468 | 0.74972 | 727.2587 | 1054.0282 | 83.507 | 84.041 | 5.959 | 0.13945 | 6.0985 | 246.5118
|  | 45642.7333 | 45642.7333 | 15.7333 | 2460661.2333 | 0.24959 | 265.8578 | 9342.4912 | 0.016698 | -0.58734 | 265.2705 | 9341.9039 | 0.9841 | 265.2646 | 23.436 | 23.4386 | -95.1591 | -23.3538 | 0.043032 | 4.0261 | 90.9073 | 0.4972 | 0.24468 | 0.74972 | 727.2587 | 1060.0261 | 85.0065 | 85.4165 | 4.5835 | 0.17065 | 4.7541 | 246.5668
|  | 45642.7375 | 45642.7375 | 15.7375 | 2460661.2375 | 0.24959 | 265.8619 | 9342.4953 | 0.016698 | -0.5872 | 265.2747 | 9341.9081 | 0.9841 | 265.2688 | 23.436 | 23.4386 | -95.1545 | -23.354 | 0.043032 | 4.0241 | 90.9073 | 0.49721 | 0.24469 | 0.74973 | 727.2587 | 1066.0241 | 86.506 | 86.7926 | 3.2074 | 0.21941 | 3.4268 | 246.6072
|  | 45642.7417 | 45642.7417 | 15.7417 | 2460661.2417 | 0.24959 | 265.866 | 9342.4995 | 0.016698 | -0.58707 | 265.2789 | 9341.9124 | 0.9841 | 265.2731 | 23.436 | 23.4386 | -95.1499 | -23.3541 | 0.043032 | 4.0221 | 90.9073 | 0.49721 | 0.24469 | 0.74973 | 727.2587 | 1072.0221 | 88.0055 | 88.169 | 1.831 | 0.29508 | 2.1261 | 246.6332
|  | 45642.7458 | 45642.7458 | 15.7458 | 2460661.2458 | 0.24959 | 265.8701 | 9342.5036 | 0.016698 | -0.58694 | 265.2832 | 9341.9166 | 0.9841 | 265.2773 | 23.436 | 23.4386 | -95.1452 | -23.3543 | 0.043032 | 4.0201 | 90.9073 | 0.49721 | 0.24469 | 0.74973 | 727.2587 | 1078.0201 | 89.505 | 89.5456 | 0.45443 | 0.42214 | 0.87657 | 246.6449
|  | 45642.75 | 45642.75 | 15.75 | 2460661.25 | 0.24959 | 265.8742 | 9342.5077 | 0.016698 | -0.5868 | 265.2874 | 9341.9209 | 0.9841 | 265.2815 | 23.436 | 23.4386 | -95.1406 | -23.3544 | 0.043032 | 4.018 | 90.9073 | 0.49721 | 0.24469 | 0.74973 | 727.2588 | 1084.018 | 91.0045 | 90.9222 | -0.9222 | 0.35846 | -0.56374 | 246.6423
|  | 45642.7542 | 45642.7542 | 15.7542 | 2460661.2542 | 0.24959 | 265.8783 | 9342.5118 | 0.016698 | -0.58667 | 265.2917 | 9341.9251 | 0.9841 | 265.2858 | 23.436 | 23.4386 | -95.136 | -23.3546 | 0.043032 | 4.016 | 90.9073 | 0.49721 | 0.24469 | 0.74973 | 727.2588 | 1090.016 | 92.504 | 92.2987 | -2.2987 | 0.14374 | -2.155 | 246.6255
|  | 45642.7583 | 45642.7583 | 15.7583 | 2460661.2583 | 0.24959 | 265.8824 | 9342.5159 | 0.016698 | -0.58654 | 265.2959 | 9341.9293 | 0.9841 | 265.29 | 23.436 | 23.4386 | -95.1314 | -23.3547 | 0.043032 | 4.014 | 90.9073 | 0.49721 | 0.24469 | 0.74973 | 727.2588 | 1096.014 | 94.0035 | 93.675 | -3.675 | 0.089835 | -3.5852 | 246.5943
|  | 45642.7625 | 45642.7625 | 15.7625 | 2460661.2625 | 0.24959 | 265.8865 | 9342.52 | 0.016698 | -0.5864 | 265.3001 | 9341.9336 | 0.9841 | 265.2943 | 23.436 | 23.4386 | -95.1268 | -23.3549 | 0.043032 | 4.0119 | 90.9073 | 0.49721 | 0.24469 | 0.74973 | 727.2588 | 1102.0119 | 95.503 | 95.0509 | -5.0509 | 0.065284 | -4.9856 | 246.5486
|  | 45642.7667 | 45642.7667 | 15.7667 | 2460661.2667 | 0.24959 | 265.8907 | 9342.5241 | 0.016698 | -0.58627 | 265.3044 | 9341.9378 | 0.9841 | 265.2985 | 23.436 | 23.4386 | -95.1222 | -23.355 | 0.043032 | 4.0099 | 90.9073 | 0.49722 | 0.24469 | 0.74974 | 727.2588 | 1108.0099 | 97.0025 | 96.4262 | -6.4262 | 0.051229 | -6.375 | 246.4884
|  | 45642.7708 | 45642.7708 | 15.7708 | 2460661.2708 | 0.24959 | 265.8948 | 9342.5282 | 0.016698 | -0.58614 | 265.3086 | 9341.9421 | 0.9841 | 265.3027 | 23.436 | 23.4386 | -95.1176 | -23.3552 | 0.043032 | 4.0079 | 90.9073 | 0.49722 | 0.2447 | 0.74974 | 727.2588 | 1114.0079 | 98.502 | 97.8008 | -7.8008 | 0.042118 | -7.7587 | 246.4135
|  | 45642.775 | 45642.775 | 15.775 | 2460661.275 | 0.24959 | 265.8989 | 9342.5323 | 0.016698 | -0.586 | 265.3129 | 9341.9463 | 0.9841 | 265.307 | 23.436 | 23.4386 | -95.1129 | -23.3554 | 0.043032 | 4.0058 | 90.9074 | 0.49722 | 0.2447 | 0.74974 | 727.2588 | 1120.0058 | 100.0015 | 99.1746 | -9.1746 | 0.035725 | -9.1389 | 246.3236
|  | 45642.7792 | 45642.7792 | 15.7792 | 2460661.2792 | 0.24959 | 265.903 | 9342.5364 | 0.016698 | -0.58587 | 265.3171 | 9341.9505 | 0.9841 | 265.3112 | 23.436 | 23.4386 | -95.1083 | -23.3555 | 0.043032 | 4.0038 | 90.9074 | 0.49722 | 0.2447 | 0.74974 | 727.2588 | 1126.0038 | 101.501 | 100.5473 | -10.5473 | 0.030989 | -10.5163 | 246.2186
|  | 45642.7833 | 45642.7833 | 15.7833 | 2460661.2833 | 0.24959 | 265.9071 | 9342.5405 | 0.016698 | -0.58574 | 265.3213 | 9341.9548 | 0.9841 | 265.3155 | 23.436 | 23.4386 | -95.1037 | -23.3557 | 0.043032 | 4.0018 | 90.9074 | 0.49722 | 0.2447 | 0.74974 | 727.2588 | 1132.0018 | 103.0004 | 101.9188 | -11.9188 | 0.027336 | -11.8915 | 246.0981
|  | 45642.7875 | 45642.7875 | 15.7875 | 2460661.2875 | 0.24959 | 265.9112 | 9342.5446 | 0.016698 | -0.5856 | 265.3256 | 9341.959 | 0.9841 | 265.3197 | 23.436 | 23.4386 | -95.0991 | -23.3558 | 0.043032 | 3.9997 | 90.9074 | 0.49722 | 0.2447 | 0.74974 | 727.2588 | 1137.9997 | 104.4999 | 103.289 | -13.289 | 0.02443 | -13.2646 | 245.9617
|  | 45642.7917 | 45642.7917 | 15.7917 | 2460661.2917 | 0.24959 | 265.9153 | 9342.5487 | 0.016698 | -0.58547 | 265.3298 | 9341.9633 | 0.9841 | 265.3239 | 23.436 | 23.4386 | -95.0945 | -23.356 | 0.043032 | 3.9977 | 90.9074 | 0.49722 | 0.2447 | 0.74974 | 727.2588 | 1143.9977 | 105.9994 | 104.6576 | -14.6576 | 0.02206 | -14.6356 | 245.8091
|  | 45642.7958 | 45642.7958 | 15.7958 | 2460661.2958 | 0.24959 | 265.9194 | 9342.5528 | 0.016698 | -0.58534 | 265.3341 | 9341.9675 | 0.9841 | 265.3282 | 23.436 | 23.4386 | -95.0899 | -23.3561 | 0.043032 | 3.9957 | 90.9074 | 0.49723 | 0.2447 | 0.74975 | 727.2588 | 1149.9957 | 107.4989 | 106.0245 | -16.0245 | 0.02009 | -16.0045 | 245.6398
|  | 45642.8 | 45642.8 | 15.8 | 2460661.3 | 0.24959 | 265.9235 | 9342.5569 | 0.016698 | -0.58521 | 265.3383 | 9341.9717 | 0.9841 | 265.3324 | 23.436 | 23.4386 | -95.0852 | -23.3562 | 0.043032 | 3.9937 | 90.9074 | 0.49723 | 0.24471 | 0.74975 | 727.2589 | 1155.9937 | 108.9984 | 107.3895 | -17.3895 | 0.018424 | -17.3711 | 245.4533
|  | 45642.8042 | 45642.8042 | 15.8042 | 2460661.3042 | 0.24959 | 265.9276 | 9342.5611 | 0.016698 | -0.58507 | 265.3425 | 9341.976 | 0.9841 | 265.3367 | 23.436 | 23.4386 | -95.0806 | -23.3564 | 0.043032 | 3.9916 | 90.9074 | 0.49723 | 0.24471 | 0.74975 | 727.2589 | 1161.9916 | 110.4979 | 108.7524 | -18.7524 | 0.016996 | -18.7354 | 245.2491
|  | 45642.8083 | 45642.8083 | 15.8083 | 2460661.3083 | 0.24959 | 265.9317 | 9342.5652 | 0.016698 | -0.58494 | 265.3468 | 9341.9802 | 0.9841 | 265.3409 | 23.436 | 23.4386 | -95.076 | -23.3565 | 0.043032 | 3.9896 | 90.9074 | 0.49723 | 0.24471 | 0.74975 | 727.2589 | 1167.9896 | 111.9974 | 110.1129 | -20.1129 | 0.015756 | -20.0971 | 245.0265
|  | 45642.8125 | 45642.8125 | 15.8125 | 2460661.3125 | 0.24959 | 265.9358 | 9342.5693 | 0.016698 | -0.58481 | 265.351 | 9341.9845 | 0.9841 | 265.3451 | 23.436 | 23.4386 | -95.0714 | -23.3567 | 0.043032 | 3.9876 | 90.9074 | 0.49723 | 0.24471 | 0.74975 | 727.2589 | 1173.9876 | 113.4969 | 111.4708 | -21.4708 | 0.01467 | -21.4562 | 244.7849
|  | 45642.8167 | 45642.8167 | 15.8167 | 2460661.3167 | 0.24959 | 265.9399 | 9342.5734 | 0.016698 | -0.58467 | 265.3553 | 9341.9887 | 0.98409 | 265.3494 | 23.436 | 23.4386 | -95.0668 | -23.3568 | 0.043032 | 3.9855 | 90.9074 | 0.49723 | 0.24471 | 0.74975 | 727.2589 | 1179.9855 | 114.9964 | 112.826 | -22.826 | 0.013709 | -22.8123 | 244.5234
|  | 45642.8208 | 45642.8208 | 15.8208 | 2460661.3208 | 0.24959 | 265.944 | 9342.5775 | 0.016698 | -0.58454 | 265.3595 | 9341.9929 | 0.98409 | 265.3536 | 23.436 | 23.4386 | -95.0622 | -23.357 | 0.043032 | 3.9835 | 90.9074 | 0.49723 | 0.24471 | 0.74975 | 727.2589 | 1185.9835 | 116.4959 | 114.1781 | -24.1781 | 0.012852 | -24.1652 | 244.2413
|  | 45642.825 | 45642.825 | 15.825 | 2460661.325 | 0.24959 | 265.9481 | 9342.5816 | 0.016698 | -0.58441 | 265.3637 | 9341.9972 | 0.98409 | 265.3579 | 23.436 | 23.4386 | -95.0575 | -23.3571 | 0.043032 | 3.9815 | 90.9074 | 0.49724 | 0.24471 | 0.74976 | 727.2589 | 1191.9815 | 117.9954 | 115.5268 | -25.5268 | 0.012083 | -25.5147 | 243.9377
|  | 45642.8292 | 45642.8292 | 15.8292 | 2460661.3292 | 0.24959 | 265.9523 | 9342.5857 | 0.016698 | -0.58427 | 265.368 | 9342.0014 | 0.98409 | 265.3621 | 23.436 | 23.4386 | -95.0529 | -23.3573 | 0.043032 | 3.9794 | 90.9074 | 0.49724 | 0.24472 | 0.74976 | 727.2589 | 1197.9794 | 119.4949 | 116.8719 | -26.8719 | 0.011387 | -26.8606 | 243.6114
|  | 45642.8333 | 45642.8333 | 15.8333 | 2460661.3333 | 0.24959 | 265.9564 | 9342.5898 | 0.016698 | -0.58414 | 265.3722 | 9342.0057 | 0.98409 | 265.3663 | 23.436 | 23.4386 | -95.0483 | -23.3574 | 0.043032 | 3.9774 | 90.9074 | 0.49724 | 0.24472 | 0.74976 | 727.2589 | 1203.9774 | 120.9943 | 118.2131 | -28.2131 | 0.010755 | -28.2024 | 243.2615
|  | 45642.8375 | 45642.8375 | 15.8375 | 2460661.3375 | 0.24959 | 265.9605 | 9342.5939 | 0.016698 | -0.58401 | 265.3765 | 9342.0099 | 0.98409 | 265.3706 | 23.436 | 23.4386 | -95.0437 | -23.3576 | 0.043032 | 3.9754 | 90.9074 | 0.49724 | 0.24472 | 0.74976 | 727.2589 | 1209.9754 | 122.4938 | 119.5501 | -29.5501 | 0.010178 | -29.5399 | 242.8868
|  | 45642.8417 | 45642.8417 | 15.8417 | 2460661.3417 | 0.24959 | 265.9646 | 9342.598 | 0.016698 | -0.58387 | 265.3807 | 9342.0141 | 0.98409 | 265.3748 | 23.436 | 23.4386 | -95.0391 | -23.3577 | 0.043032 | 3.9733 | 90.9074 | 0.49724 | 0.24472 | 0.74976 | 727.2589 | 1215.9733 | 123.9933 | 120.8824 | -30.8824 | 0.0096477 | -30.8727 | 242.4859
|  | 45642.8458 | 45642.8458 | 15.8458 | 2460661.3458 | 0.24959 | 265.9687 | 9342.6021 | 0.016698 | -0.58374 | 265.3849 | 9342.0184 | 0.98409 | 265.3791 | 23.436 | 23.4386 | -95.0345 | -23.3579 | 0.043032 | 3.9713 | 90.9074 | 0.49724 | 0.24472 | 0.74976 | 727.2589 | 1221.9713 | 125.4928 | 122.2096 | -32.2096 | 0.0091592 | -32.2005 | 242.0574
|  | 45642.85 | 45642.85 | 15.85 | 2460661.35 | 0.24959 | 265.9728 | 9342.6062 | 0.016698 | -0.58361 | 265.3892 | 9342.0226 | 0.98409 | 265.3833 | 23.436 | 23.4386 | -95.0299 | -23.358 | 0.043032 | 3.9693 | 90.9074 | 0.49724 | 0.24472 | 0.74976 | 727.2589 | 1227.9693 | 126.9923 | 123.5315 | -33.5315 | 0.0087071 | -33.5228 | 241.5997
|  | 45642.8542 | 45642.8542 | 15.8542 | 2460661.3542 | 0.24959 | 265.9769 | 9342.6103 | 0.016698 | -0.58347 | 265.3934 | 9342.0269 | 0.98409 | 265.3875 | 23.436 | 23.4386 | -95.0252 | -23.3582 | 0.043032 | 3.9672 | 90.9074 | 0.49724 | 0.24472 | 0.74977 | 727.259 | 1233.9672 | 128.4918 | 124.8474 | -34.8474 | 0.0082873 | -34.8392 | 241.1112
|  | 45642.8583 | 45642.8583 | 15.8583 | 2460661.3583 | 0.24959 | 265.981 | 9342.6144 | 0.016698 | -0.58334 | 265.3977 | 9342.0311 | 0.98409 | 265.3918 | 23.436 | 23.4386 | -95.0206 | -23.3583 | 0.043032 | 3.9652 | 90.9074 | 0.49725 | 0.24473 | 0.74977 | 727.259 | 1239.9652 | 129.9913 | 126.157 | -36.157 | 0.0078961 | -36.1491 | 240.59
|  | 45642.8625 | 45642.8625 | 15.8625 | 2460661.3625 | 0.24959 | 265.9851 | 9342.6185 | 0.016698 | -0.58321 | 265.4019 | 9342.0353 | 0.98409 | 265.396 | 23.436 | 23.4386 | -95.016 | -23.3585 | 0.043032 | 3.9632 | 90.9074 | 0.49725 | 0.24473 | 0.74977 | 727.259 | 1245.9632 | 131.4908 | 127.4597 | -37.4597 | 0.0075306 | -37.4521 | 240.034
|  | 45642.8667 | 45642.8667 | 15.8667 | 2460661.3667 | 0.24959 | 265.9892 | 9342.6227 | 0.016698 | -0.58307 | 265.4061 | 9342.0396 | 0.98409 | 265.4003 | 23.436 | 23.4386 | -95.0114 | -23.3586 | 0.043032 | 3.9611 | 90.9074 | 0.49725 | 0.24473 | 0.74977 | 727.259 | 1251.9611 | 132.9903 | 128.7548 | -38.7548 | 0.007188 | -38.7476 | 239.4411
|  | 45642.8708 | 45642.8708 | 15.8708 | 2460661.3708 | 0.24959 | 265.9933 | 9342.6268 | 0.016698 | -0.58294 | 265.4104 | 9342.0438 | 0.98409 | 265.4045 | 23.436 | 23.4386 | -95.0068 | -23.3588 | 0.043032 | 3.9591 | 90.9074 | 0.49725 | 0.24473 | 0.74977 | 727.259 | 1257.9591 | 134.4898 | 130.0418 | -40.0418 | 0.0068662 | -40.0349 | 238.8089
|  | 45642.875 | 45642.875 | 15.875 | 2460661.375 | 0.24959 | 265.9974 | 9342.6309 | 0.016698 | -0.58281 | 265.4146 | 9342.0481 | 0.98409 | 265.4087 | 23.436 | 23.4386 | -95.0022 | -23.3589 | 0.043032 | 3.9571 | 90.9074 | 0.49725 | 0.24473 | 0.74977 | 727.259 | 1263.9571 | 135.9893 | 131.3199 | -41.3199 | 0.0065633 | -41.3133 | 238.1347
|  | 45642.8792 | 45642.8792 | 15.8792 | 2460661.3792 | 0.24959 | 266.0015 | 9342.635 | 0.016698 | -0.58267 | 265.4189 | 9342.0523 | 0.98409 | 265.413 | 23.436 | 23.4386 | -94.9975 | -23.3591 | 0.043032 | 3.955 | 90.9074 | 0.49725 | 0.24473 | 0.74977 | 727.259 | 1269.955 | 137.4888 | 132.5884 | -42.5884 | 0.0062774 | -42.5821 | 237.4156
|  | 45642.8833 | 45642.8833 | 15.8833 | 2460661.3833 | 0.24959 | 266.0056 | 9342.6391 | 0.016698 | -0.58254 | 265.4231 | 9342.0565 | 0.98409 | 265.4172 | 23.436 | 23.4386 | -94.9929 | -23.3592 | 0.043032 | 3.953 | 90.9074 | 0.49725 | 0.24473 | 0.74978 | 727.259 | 1275.953 | 138.9883 | 133.8464 | -43.8464 | 0.0060071 | -43.8404 | 236.6487
|  | 45642.8875 | 45642.8875 | 15.8875 | 2460661.3875 | 0.24959 | 266.0098 | 9342.6432 | 0.016698 | -0.58241 | 265.4273 | 9342.0608 | 0.98409 | 265.4215 | 23.436 | 23.4386 | -94.9883 | -23.3594 | 0.043032 | 3.951 | 90.9074 | 0.49726 | 0.24474 | 0.74978 | 727.259 | 1281.951 | 140.4877 | 135.0931 | -45.0931 | 0.0057513 | -45.0873 | 235.8304
|  | 45642.8917 | 45642.8917 | 15.8917 | 2460661.3917 | 0.24959 | 266.0139 | 9342.6473 | 0.016698 | -0.58227 | 265.4316 | 9342.065 | 0.98409 | 265.4257 | 23.436 | 23.4386 | -94.9837 | -23.3595 | 0.043032 | 3.949 | 90.9074 | 0.49726 | 0.24474 | 0.74978 | 727.259 | 1287.949 | 141.9872 | 136.3272 | -46.3272 | 0.0055087 | -46.3217 | 234.9572
|  | 45642.8958 | 45642.8958 | 15.8958 | 2460661.3958 | 0.24959 | 266.018 | 9342.6514 | 0.016698 | -0.58214 | 265.4358 | 9342.0693 | 0.98409 | 265.4299 | 23.436 | 23.4386 | -94.9791 | -23.3597 | 0.043032 | 3.9469 | 90.9074 | 0.49726 | 0.24474 | 0.74978 | 727.259 | 1293.9469 | 143.4867 | 137.5479 | -47.5479 | 0.0052784 | -47.5426 | 234.025
|  | 45642.9 | 45642.9 | 15.9 | 2460661.4 | 0.24959 | 266.0221 | 9342.6555 | 0.016698 | -0.58201 | 265.4401 | 9342.0735 | 0.98409 | 265.4342 | 23.436 | 23.4386 | -94.9745 | -23.3598 | 0.043032 | 3.9449 | 90.9074 | 0.49726 | 0.24474 | 0.74978 | 727.259 | 1299.9449 | 144.9862 | 138.7537 | -48.7537 | 0.0050595 | -48.7486 | 233.0295
|  | 45642.9042 | 45642.9042 | 15.9042 | 2460661.4042 | 0.24959 | 266.0262 | 9342.6596 | 0.016698 | -0.58187 | 265.4443 | 9342.0777 | 0.98409 | 265.4384 | 23.436 | 23.4386 | -94.9698 | -23.3599 | 0.043032 | 3.9429 | 90.9074 | 0.49726 | 0.24474 | 0.74978 | 727.2591 | 1305.9429 | 146.4857 | 139.9433 | -49.9433 | 0.0048513 | -49.9384 | 231.9661
|  | 45642.9083 | 45642.9083 | 15.9083 | 2460661.4083 | 0.24959 | 266.0303 | 9342.6637 | 0.016698 | -0.58174 | 265.4485 | 9342.082 | 0.98409 | 265.4427 | 23.436 | 23.4386 | -94.9652 | -23.3601 | 0.043032 | 3.9408 | 90.9074 | 0.49726 | 0.24474 | 0.74978 | 727.2591 | 1311.9408 | 147.9852 | 141.1151 | -51.1151 | 0.0046533 | -51.1105 | 230.8298
|  | 45642.9125 | 45642.9125 | 15.9125 | 2460661.4125 | 0.24959 | 266.0344 | 9342.6678 | 0.016698 | -0.58161 | 265.4528 | 9342.0862 | 0.98409 | 265.4469 | 23.436 | 23.4386 | -94.9606 | -23.3602 | 0.043032 | 3.9388 | 90.9074 | 0.49726 | 0.24474 | 0.74979 | 727.2591 | 1317.9388 | 149.4847 | 142.2675 | -52.2675 | 0.0044648 | -52.2631 | 229.615
|  | 45642.9167 | 45642.9167 | 15.9167 | 2460661.4167 | 0.24959 | 266.0385 | 9342.6719 | 0.016698 | -0.58147 | 265.457 | 9342.0905 | 0.98409 | 265.4511 | 23.436 | 23.4386 | -94.956 | -23.3604 | 0.043032 | 3.9368 | 90.9074 | 0.49727 | 0.24475 | 0.74979 | 727.2591 | 1323.9368 | 150.9842 | 143.3986 | -53.3986 | 0.0042854 | -53.3944 | 228.3162
|  | 45642.9208 | 45642.9208 | 15.9208 | 2460661.4208 | 0.24959 | 266.0426 | 9342.676 | 0.016698 | -0.58134 | 265.4613 | 9342.0947 | 0.98409 | 265.4554 | 23.436 | 23.4386 | -94.9514 | -23.3605 | 0.043032 | 3.9347 | 90.9074 | 0.49727 | 0.24475 | 0.74979 | 727.2591 | 1329.9347 | 152.4837 | 144.5064 | -54.5064 | 0.0041147 | -54.5022 | 226.9273
|  | 45642.925 | 45642.925 | 15.925 | 2460661.425 | 0.24959 | 266.0467 | 9342.6801 | 0.016698 | -0.58121 | 265.4655 | 9342.0989 | 0.98409 | 265.4596 | 23.436 | 23.4386 | -94.9468 | -23.3607 | 0.043032 | 3.9327 | 90.9074 | 0.49727 | 0.24475 | 0.74979 | 727.2591 | 1335.9327 | 153.9832 | 145.5884 | -55.5884 | 0.0039525 | -55.5844 | 225.4417
|  | 45642.9292 | 45642.9292 | 15.9292 | 2460661.4292 | 0.24959 | 266.0508 | 9342.6843 | 0.016698 | -0.58107 | 265.4697 | 9342.1032 | 0.98408 | 265.4639 | 23.436 | 23.4386 | -94.9421 | -23.3608 | 0.043032 | 3.9307 | 90.9074 | 0.49727 | 0.24475 | 0.74979 | 727.2591 | 1341.9307 | 155.4827 | 146.6422 | -56.6422 | 0.0037985 | -56.6384 | 223.8528
|  | 45642.9333 | 45642.9333 | 15.9333 | 2460661.4333 | 0.24959 | 266.0549 | 9342.6884 | 0.016698 | -0.58094 | 265.474 | 9342.1074 | 0.98408 | 265.4681 | 23.436 | 23.4386 | -94.9375 | -23.361 | 0.043032 | 3.9286 | 90.9074 | 0.49727 | 0.24475 | 0.74979 | 727.2591 | 1347.9286 | 156.9822 | 147.6649 | -57.6649 | 0.0036526 | -57.6613 | 222.1539
|  | 45642.9375 | 45642.9375 | 15.9375 | 2460661.4375 | 0.24959 | 266.059 | 9342.6925 | 0.016698 | -0.58081 | 265.4782 | 9342.1117 | 0.98408 | 265.4723 | 23.436 | 23.4386 | -94.9329 | -23.3611 | 0.043032 | 3.9266 | 90.9074 | 0.49727 | 0.24475 | 0.74979 | 727.2591 | 1353.9266 | 158.4816 | 148.6536 | -58.6536 | 0.0035146 | -58.6501 | 220.338
|  | 45642.9417 | 45642.9417 | 15.9417 | 2460661.4417 | 0.24959 | 266.0631 | 9342.6966 | 0.016698 | -0.58067 | 265.4825 | 9342.1159 | 0.98408 | 265.4766 | 23.436 | 23.4386 | -94.9283 | -23.3613 | 0.043032 | 3.9246 | 90.9074 | 0.49727 | 0.24475 | 0.7498 | 727.2591 | 1359.9246 | 159.9811 | 149.6048 | -59.6048 | 0.0033846 | -59.6014 | 218.3985
|  | 45642.9458 | 45642.9458 | 15.9458 | 2460661.4458 | 0.24959 | 266.0672 | 9342.7007 | 0.016698 | -0.58054 | 265.4867 | 9342.1201 | 0.98408 | 265.4808 | 23.436 | 23.4386 | -94.9237 | -23.3614 | 0.043032 | 3.9225 | 90.9074 | 0.49728 | 0.24476 | 0.7498 | 727.2591 | 1365.9225 | 161.4806 | 150.5149 | -60.5149 | 0.0032625 | -60.5116 | 216.3288
|  | 45642.95 | 45642.95 | 15.95 | 2460661.45 | 0.24959 | 266.0714 | 9342.7048 | 0.016698 | -0.58041 | 265.4909 | 9342.1244 | 0.98408 | 265.4851 | 23.436 | 23.4386 | -94.9191 | -23.3615 | 0.043032 | 3.9205 | 90.9074 | 0.49728 | 0.24476 | 0.7498 | 727.2591 | 1371.9205 | 162.9801 | 151.3799 | -61.3799 | 0.0031485 | -61.3767 | 214.1233
|  | 45642.9542 | 45642.9542 | 15.9542 | 2460661.4542 | 0.24959 | 266.0755 | 9342.7089 | 0.016698 | -0.58027 | 265.4952 | 9342.1286 | 0.98408 | 265.4893 | 23.436 | 23.4386 | -94.9145 | -23.3617 | 0.043032 | 3.9185 | 90.9074 | 0.49728 | 0.24476 | 0.7498 | 727.2591 | 1377.9185 | 164.4796 | 152.1955 | -62.1955 | 0.0030427 | -62.1925 | 211.7774
|  | 45642.9583 | 45642.9583 | 15.9583 | 2460661.4583 | 0.2496 | 266.0796 | 9342.713 | 0.016698 | -0.58014 | 265.4994 | 9342.1329 | 0.98408 | 265.4935 | 23.436 | 23.4386 | -94.9098 | -23.3618 | 0.043032 | 3.9164 | 90.9074 | 0.49728 | 0.24476 | 0.7498 | 727.2592 | 1383.9164 | 165.9791 | 152.9574 | -62.9574 | 0.0029454 | -62.9545 | 209.2877
|  | 45642.9625 | 45642.9625 | 15.9625 | 2460661.4625 | 0.2496 | 266.0837 | 9342.7171 | 0.016698 | -0.58001 | 265.5037 | 9342.1371 | 0.98408 | 265.4978 | 23.436 | 23.4386 | -94.9052 | -23.362 | 0.043032 | 3.9144 | 90.9074 | 0.49728 | 0.24476 | 0.7498 | 727.2592 | 1389.9144 | 167.4786 | 153.6608 | -63.6608 | 0.0028566 | -63.6579 | 206.6529
|  | 45642.9667 | 45642.9667 | 15.9667 | 2460661.4667 | 0.2496 | 266.0878 | 9342.7212 | 0.016698 | -0.57987 | 265.5079 | 9342.1413 | 0.98408 | 265.502 | 23.436 | 23.4386 | -94.9006 | -23.3621 | 0.043032 | 3.9124 | 90.9074 | 0.49728 | 0.24476 | 0.7498 | 727.2592 | 1395.9124 | 168.9781 | 154.3008 | -64.3008 | 0.0027768 | -64.2981 | 203.8744
|  | 45642.9708 | 45642.9708 | 15.9708 | 2460661.4708 | 0.2496 | 266.0919 | 9342.7253 | 0.016698 | -0.57974 | 265.5121 | 9342.1456 | 0.98408 | 265.5063 | 23.436 | 23.4386 | -94.896 | -23.3623 | 0.043032 | 3.9103 | 90.9074 | 0.49728 | 0.24476 | 0.74981 | 727.2592 | 1401.9103 | 170.4776 | 154.8727 | -64.8727 | 0.0027062 | -64.87 | 200.9561
|  | 45642.975 | 45642.975 | 15.975 | 2460661.475 | 0.2496 | 266.096 | 9342.7294 | 0.016698 | -0.57961 | 265.5164 | 9342.1498 | 0.98408 | 265.5105 | 23.436 | 23.4386 | -94.8914 | -23.3624 | 0.043032 | 3.9083 | 90.9074 | 0.49729 | 0.24477 | 0.74981 | 727.2592 | 1407.9083 | 171.9771 | 155.3716 | -65.3716 | 0.0026452 | -65.369 | 197.906
|  | 45642.9792 | 45642.9792 | 15.9792 | 2460661.4792 | 0.2496 | 266.1001 | 9342.7335 | 0.016698 | -0.57947 | 265.5206 | 9342.1541 | 0.98408 | 265.5147 | 23.436 | 23.4386 | -94.8868 | -23.3626 | 0.043032 | 3.9063 | 90.9074 | 0.49729 | 0.24477 | 0.74981 | 727.2592 | 1413.9063 | 173.4766 | 155.793 | -65.793 | 0.002594 | -65.7904 | 194.7355
|  | 45642.9833 | 45642.9833 | 15.9833 | 2460661.4833 | 0.2496 | 266.1042 | 9342.7376 | 0.016698 | -0.57934 | 265.5249 | 9342.1583 | 0.98408 | 265.519 | 23.436 | 23.4386 | -94.8821 | -23.3627 | 0.043032 | 3.9042 | 90.9074 | 0.49729 | 0.24477 | 0.74981 | 727.2592 | 1419.9042 | 174.9761 | 156.1329 | -66.1329 | 0.002553 | -66.1303 | 191.4602
|  | 45642.9875 | 45642.9875 | 15.9875 | 2460661.4875 | 0.2496 | 266.1083 | 9342.7417 | 0.016698 | -0.57921 | 265.5291 | 9342.1625 | 0.98408 | 265.5232 | 23.436 | 23.4386 | -94.8775 | -23.3628 | 0.043032 | 3.9022 | 90.9074 | 0.49729 | 0.24477 | 0.74981 | 727.2592 | 1425.9022 | 176.4755 | 156.3876 | -66.3876 | 0.0025223 | -66.385 | 188.0995
|  | 45642.9917 | 45642.9917 | 15.9917 | 2460661.4917 | 0.2496 | 266.1124 | 9342.7459 | 0.016698 | -0.57907 | 265.5334 | 9342.1668 | 0.98408 | 265.5275 | 23.436 | 23.4386 | -94.8729 | -23.363 | 0.043032 | 3.9002 | 90.9074 | 0.49729 | 0.24477 | 0.74981 | 727.2592 | 1431.9002 | 177.975 | 156.5543 | -66.5543 | 0.0025024 | -66.5518 | 184.6763
|  | 45642.9958 | 45642.9958 | 15.9958 | 2460661.4958 | 0.2496 | 266.1165 | 9342.75 | 0.016698 | -0.57894 | 265.5376 | 9342.171 | 0.98408 | 265.5317 | 23.436 | 23.4386 | -94.8683 | -23.3631 | 0.043032 | 3.8981 | 90.9074 | 0.49729 | 0.24477 | 0.74981 | 727.2592 | 1437.8981 | 179.4745 | 156.6313 | -66.6313 | 0.0024932 | -66.6288 | 181.2162
|  | 45643 | 45643 | 16 | 2460661.5 | 0.2496 | 266.1206 | 9342.7541 | 0.016698 | -0.57881 | 265.5418 | 9342.1753 | 0.98408 | 265.536 | 23.436 | 23.4386 | -94.8637 | -23.3633 | 0.043032 | 3.8961 | 90.9074 | 0.49729 | 0.24477 | 0.74981 | 727.2592 | 3.8961 | -179.026 | 156.6176 | -66.6176 | 0.0024948 | -66.6151 | 177.7465
|  | 45643.0042 | 45643.0042 | 16.0042 | 2460661.5042 | 0.2496 | 266.1247 | 9342.7582 | 0.016698 | -0.57867 | 265.5461 | 9342.1795 | 0.98408 | 265.5402 | 23.436 | 23.4386 | -94.8591 | -23.3634 | 0.043032 | 3.8941 | 90.9074 | 0.4973 | 0.24478 | 0.74982 | 727.2592 | 9.8941 | -177.5265 | 156.5133 | -66.5133 | 0.0025073 | -66.5108 | 174.2947
|  | 45643.0083 | 45643.0083 | 16.0083 | 2460661.5083 | 0.2496 | 266.1289 | 9342.7623 | 0.016698 | -0.57854 | 265.5503 | 9342.1837 | 0.98408 | 265.5444 | 23.436 | 23.4386 | -94.8544 | -23.3636 | 0.043032 | 3.892 | 90.9074 | 0.4973 | 0.24478 | 0.74982 | 727.2593 | 15.892 | -176.027 | 156.3197 | -66.3197 | 0.0025305 | -66.3172 | 170.8879
|  | 45643.0125 | 45643.0125 | 16.0125 | 2460661.5125 | 0.2496 | 266.133 | 9342.7664 | 0.016698 | -0.57841 | 265.5546 | 9342.188 | 0.98408 | 265.5487 | 23.436 | 23.4386 | -94.8498 | -23.3637 | 0.043032 | 3.89 | 90.9074 | 0.4973 | 0.24478 | 0.74982 | 727.2593 | 21.89 | -174.5275 | 156.039 | -66.039 | 0.0025643 | -66.0364 | 167.5507
|  | 45643.0167 | 45643.0167 | 16.0167 | 2460661.5167 | 0.2496 | 266.1371 | 9342.7705 | 0.016698 | -0.57827 | 265.5588 | 9342.1922 | 0.98408 | 265.5529 | 23.436 | 23.4386 | -94.8452 | -23.3638 | 0.043032 | 3.888 | 90.9074 | 0.4973 | 0.24478 | 0.74982 | 727.2593 | 27.888 | -173.028 | 155.6741 | -65.6741 | 0.0026084 | -65.6715 | 164.3052
|  | 45643.0208 | 45643.0208 | 16.0208 | 2460661.5208 | 0.2496 | 266.1412 | 9342.7746 | 0.016698 | -0.57814 | 265.563 | 9342.1965 | 0.98408 | 265.5572 | 23.436 | 23.4386 | -94.8406 | -23.364 | 0.043032 | 3.8859 | 90.9074 | 0.4973 | 0.24478 | 0.74982 | 727.2593 | 33.8859 | -171.5285 | 155.2288 | -65.2288 | 0.0026626 | -65.2261 | 161.1697
|  | 45643.025 | 45643.025 | 16.025 | 2460661.525 | 0.2496 | 266.1453 | 9342.7787 | 0.016698 | -0.57801 | 265.5673 | 9342.2007 | 0.98408 | 265.5614 | 23.436 | 23.4386 | -94.836 | -23.3641 | 0.043032 | 3.8839 | 90.9074 | 0.4973 | 0.24478 | 0.74982 | 727.2593 | 39.8839 | -170.029 | 154.7073 | -64.7073 | 0.0027266 | -64.7046 | 158.1585
|  | 45643.0292 | 45643.0292 | 16.0292 | 2460661.5292 | 0.2496 | 266.1494 | 9342.7828 | 0.016698 | -0.57787 | 265.5715 | 9342.2049 | 0.98408 | 265.5656 | 23.436 | 23.4386 | -94.8314 | -23.3643 | 0.043032 | 3.8819 | 90.9074 | 0.4973 | 0.24478 | 0.74982 | 727.2593 | 45.8819 | -168.5295 | 154.1144 | -64.1144 | 0.0028 | -64.1116 | 155.2819
|  | 45643.0333 | 45643.0333 | 16.0333 | 2460661.5333 | 0.2496 | 266.1535 | 9342.7869 | 0.016698 | -0.57774 | 265.5758 | 9342.2092 | 0.98408 | 265.5699 | 23.436 | 23.4386 | -94.8267 | -23.3644 | 0.043032 | 3.8798 | 90.9074 | 0.49731 | 0.24479 | 0.74983 | 727.2593 | 51.8798 | -167.03 | 153.4547 | -63.4547 | 0.0028825 | -63.4518 | 152.5465
|  | 45643.0375 | 45643.0375 | 16.0375 | 2460661.5375 | 0.2496 | 266.1576 | 9342.791 | 0.016698 | -0.57761 | 265.58 | 9342.2134 | 0.98408 | 265.5741 | 23.436 | 23.4386 | -94.8221 | -23.3646 | 0.043032 | 3.8778 | 90.9074 | 0.49731 | 0.24479 | 0.74983 | 727.2593 | 57.8778 | -165.5306 | 152.7331 | -62.7331 | 0.0029739 | -62.7301 | 149.9557
|  | 45643.0417 | 45643.0417 | 16.0417 | 2460661.5417 | 0.2496 | 266.1617 | 9342.7951 | 0.016698 | -0.57747 | 265.5842 | 9342.2177 | 0.98408 | 265.5784 | 23.436 | 23.4386 | -94.8175 | -23.3647 | 0.043032 | 3.8758 | 90.9074 | 0.49731 | 0.24479 | 0.74983 | 727.2593 | 63.8758 | -164.0311 | 151.9545 | -61.9545 | 0.0030738 | -61.9514 | 147.5097
|  | 45643.0458 | 45643.0458 | 16.0458 | 2460661.5458 | 0.2496 | 266.1658 | 9342.7992 | 0.016698 | -0.57734 | 265.5885 | 9342.2219 | 0.98407 | 265.5826 | 23.436 | 23.4386 | -94.8129 | -23.3648 | 0.043032 | 3.8737 | 90.9074 | 0.49731 | 0.24479 | 0.74983 | 727.2593 | 69.8737 | -162.5316 | 151.1235 | -61.1235 | 0.0031821 | -61.1203 | 145.2067
|  | 45643.05 | 45643.05 | 16.05 | 2460661.55 | 0.2496 | 266.1699 | 9342.8033 | 0.016698 | -0.57721 | 265.5927 | 9342.2261 | 0.98407 | 265.5868 | 23.436 | 23.4386 | -94.8083 | -23.365 | 0.043032 | 3.8717 | 90.9074 | 0.49731 | 0.24479 | 0.74983 | 727.2593 | 75.8717 | -161.0321 | 150.2444 | -60.2444 | 0.0032986 | -60.2411 | 143.0429
|  | 45643.0542 | 45643.0542 | 16.0542 | 2460661.5542 | 0.2496 | 266.174 | 9342.8075 | 0.016698 | -0.57707 | 265.597 | 9342.2304 | 0.98407 | 265.5911 | 23.436 | 23.4386 | -94.8037 | -23.3651 | 0.043032 | 3.8696 | 90.9074 | 0.49731 | 0.24479 | 0.74983 | 727.2593 | 81.8696 | -159.5326 | 149.3216 | -59.3216 | 0.003423 | -59.3181 | 141.0132
|  | 45643.0583 | 45643.0583 | 16.0583 | 2460661.5583 | 0.2496 | 266.1781 | 9342.8116 | 0.016698 | -0.57694 | 265.6012 | 9342.2346 | 0.98407 | 265.5953 | 23.436 | 23.4386 | -94.799 | -23.3653 | 0.043032 | 3.8676 | 90.9074 | 0.49731 | 0.24479 | 0.74983 | 727.2593 | 87.8676 | -158.0331 | 148.3587 | -58.3587 | 0.0035555 | -58.3551 | 139.1118
|  | 45643.0625 | 45643.0625 | 16.0625 | 2460661.5625 | 0.2496 | 266.1822 | 9342.8157 | 0.016698 | -0.57681 | 265.6054 | 9342.2389 | 0.98407 | 265.5996 | 23.436 | 23.4386 | -94.7944 | -23.3654 | 0.043032 | 3.8656 | 90.9074 | 0.49732 | 0.24479 | 0.74984 | 727.2594 | 93.8656 | -156.5336 | 147.3594 | -57.3594 | 0.0036958 | -57.3557 | 137.332
|  | 45643.0667 | 45643.0667 | 16.0667 | 2460661.5667 | 0.2496 | 266.1863 | 9342.8198 | 0.016698 | -0.57667 | 265.6097 | 9342.2431 | 0.98407 | 265.6038 | 23.436 | 23.4386 | -94.7898 | -23.3655 | 0.043032 | 3.8635 | 90.9074 | 0.49732 | 0.2448 | 0.74984 | 727.2594 | 99.8635 | -155.0341 | 146.327 | -56.327 | 0.0038442 | -56.3231 | 135.6672
|  | 45643.0708 | 45643.0708 | 16.0708 | 2460661.5708 | 0.2496 | 266.1905 | 9342.8239 | 0.016698 | -0.57654 | 265.6139 | 9342.2473 | 0.98407 | 265.608 | 23.436 | 23.4386 | -94.7852 | -23.3657 | 0.043032 | 3.8615 | 90.9074 | 0.49732 | 0.2448 | 0.74984 | 727.2594 | 105.8615 | -153.5346 | 145.2644 | -55.2644 | 0.0040006 | -55.2604 | 134.1103
|  | 45643.075 | 45643.075 | 16.075 | 2460661.575 | 0.2496 | 266.1946 | 9342.828 | 0.016698 | -0.57641 | 265.6182 | 9342.2516 | 0.98407 | 265.6123 | 23.436 | 23.4386 | -94.7806 | -23.3658 | 0.043032 | 3.8595 | 90.9074 | 0.49732 | 0.2448 | 0.74984 | 727.2594 | 111.8595 | -152.0351 | 144.1744 | -54.1744 | 0.0041654 | -54.1702 | 132.6547
|  | 45643.0792 | 45643.0792 | 16.0792 | 2460661.5792 | 0.2496 | 266.1987 | 9342.8321 | 0.016698 | -0.57627 | 265.6224 | 9342.2558 | 0.98407 | 265.6165 | 23.436 | 23.4386 | -94.776 | -23.366 | 0.043032 | 3.8574 | 90.9074 | 0.49732 | 0.2448 | 0.74984 | 727.2594 | 117.8574 | -150.5356 | 143.0594 | -53.0594 | 0.0043386 | -53.0551 | 131.2937
|  | 45643.0833 | 45643.0833 | 16.0833 | 2460661.5833 | 0.2496 | 266.2028 | 9342.8362 | 0.016698 | -0.57614 | 265.6266 | 9342.2601 | 0.98407 | 265.6208 | 23.436 | 23.4386 | -94.7713 | -23.3661 | 0.043032 | 3.8554 | 90.9074 | 0.49732 | 0.2448 | 0.74984 | 727.2594 | 123.8554 | -149.0361 | 141.9217 | -51.9217 | 0.0045207 | -51.9172 | 130.021
|  | 45643.0875 | 45643.0875 | 16.0875 | 2460661.5875 | 0.2496 | 266.2069 | 9342.8403 | 0.016698 | -0.57601 | 265.6309 | 9342.2643 | 0.98407 | 265.625 | 23.436 | 23.4386 | -94.7667 | -23.3662 | 0.043032 | 3.8534 | 90.9074 | 0.49732 | 0.2448 | 0.74984 | 727.2594 | 129.8534 | -147.5367 | 140.7633 | -50.7633 | 0.0047121 | -50.7585 | 128.8307
|  | 45643.0917 | 45643.0917 | 16.0917 | 2460661.5917 | 0.2496 | 266.211 | 9342.8444 | 0.016698 | -0.57587 | 265.6351 | 9342.2685 | 0.98407 | 265.6292 | 23.436 | 23.4386 | -94.7621 | -23.3664 | 0.043032 | 3.8513 | 90.9074 | 0.49733 | 0.2448 | 0.74985 | 727.2594 | 135.8513 | -146.0372 | 139.5859 | -49.5859 | 0.0049131 | -49.581 | 127.717
|  | 45643.0958 | 45643.0958 | 16.0958 | 2460661.5958 | 0.2496 | 266.2151 | 9342.8485 | 0.016698 | -0.57574 | 265.6394 | 9342.2728 | 0.98407 | 265.6335 | 23.436 | 23.4386 | -94.7575 | -23.3665 | 0.043032 | 3.8493 | 90.9074 | 0.49733 | 0.24481 | 0.74985 | 727.2594 | 141.8493 | -144.5377 | 138.3913 | -48.3913 | 0.0051244 | -48.3862 | 126.6747
|  | 45643.1 | 45643.1 | 16.1 | 2460661.6 | 0.2496 | 266.2192 | 9342.8526 | 0.016698 | -0.57561 | 265.6436 | 9342.277 | 0.98407 | 265.6377 | 23.436 | 23.4386 | -94.7529 | -23.3667 | 0.043032 | 3.8473 | 90.9074 | 0.49733 | 0.24481 | 0.74985 | 727.2594 | 147.8473 | -143.0382 | 137.1809 | -47.1809 | 0.0053466 | -47.1756 | 125.6989
|  | 45643.1042 | 45643.1042 | 16.1042 | 2460661.6042 | 0.2496 | 266.2233 | 9342.8567 | 0.016698 | -0.57547 | 265.6478 | 9342.2813 | 0.98407 | 265.642 | 23.436 | 23.4386 | -94.7483 | -23.3668 | 0.043032 | 3.8452 | 90.9074 | 0.49733 | 0.24481 | 0.74985 | 727.2594 | 153.8452 | -141.5387 | 135.9562 | -45.9562 | 0.0055806 | -45.9506 | 124.7851
|  | 45643.1083 | 45643.1083 | 16.1083 | 2460661.6083 | 0.2496 | 266.2274 | 9342.8608 | 0.016698 | -0.57534 | 265.6521 | 9342.2855 | 0.98407 | 265.6462 | 23.436 | 23.4386 | -94.7436 | -23.3669 | 0.043032 | 3.8432 | 90.9074 | 0.49733 | 0.24481 | 0.74985 | 727.2594 | 159.8432 | -140.0392 | 134.7181 | -44.7181 | 0.005827 | -44.7123 | 123.9289
|  | 45643.1125 | 45643.1125 | 16.1125 | 2460661.6125 | 0.2496 | 266.2315 | 9342.8649 | 0.016698 | -0.5752 | 265.6563 | 9342.2897 | 0.98407 | 265.6504 | 23.436 | 23.4386 | -94.739 | -23.3671 | 0.043032 | 3.8412 | 90.9074 | 0.49733 | 0.24481 | 0.74985 | 727.2594 | 165.8412 | -138.5397 | 133.468 | -43.468 | 0.0060871 | -43.4619 | 123.1266
|  | 45643.1167 | 45643.1167 | 16.1167 | 2460661.6167 | 0.2496 | 266.2356 | 9342.8691 | 0.016698 | -0.57507 | 265.6606 | 9342.294 | 0.98407 | 265.6547 | 23.436 | 23.4386 | -94.7344 | -23.3672 | 0.043032 | 3.8391 | 90.9074 | 0.49733 | 0.24481 | 0.74985 | 727.2595 | 171.8391 | -137.0402 | 132.2068 | -42.2068 | 0.0063619 | -42.2004 | 122.3746
|  | 45643.1208 | 45643.1208 | 16.1208 | 2460661.6208 | 0.2496 | 266.2397 | 9342.8732 | 0.016698 | -0.57494 | 265.6648 | 9342.2982 | 0.98407 | 265.6589 | 23.436 | 23.4386 | -94.7298 | -23.3674 | 0.043032 | 3.8371 | 90.9074 | 0.49734 | 0.24481 | 0.74986 | 727.2595 | 177.8371 | -135.5407 | 130.9354 | -40.9354 | 0.0066528 | -40.9287 | 121.6695
|  | 45643.125 | 45643.125 | 16.125 | 2460661.625 | 0.2496 | 266.2438 | 9342.8773 | 0.016698 | -0.5748 | 265.669 | 9342.3025 | 0.98407 | 265.6632 | 23.436 | 23.4386 | -94.7252 | -23.3675 | 0.043032 | 3.8351 | 90.9074 | 0.49734 | 0.24482 | 0.74986 | 727.2595 | 183.8351 | -134.0412 | 129.6546 | -39.6546 | 0.0069612 | -39.6476 | 121.0084
|  | 45643.1292 | 45643.1292 | 16.1292 | 2460661.6292 | 0.2496 | 266.248 | 9342.8814 | 0.016698 | -0.57467 | 265.6733 | 9342.3067 | 0.98407 | 265.6674 | 23.436 | 23.4386 | -94.7206 | -23.3676 | 0.043032 | 3.833 | 90.9074 | 0.49734 | 0.24482 | 0.74986 | 727.2595 | 189.833 | -132.5417 | 128.3651 | -38.3651 | 0.007289 | -38.3578 | 120.3884
|  | 45643.1333 | 45643.1333 | 16.1333 | 2460661.6333 | 0.2496 | 266.2521 | 9342.8855 | 0.016698 | -0.57454 | 265.6775 | 9342.3109 | 0.98407 | 265.6716 | 23.436 | 23.4386 | -94.7159 | -23.3678 | 0.043032 | 3.831 | 90.9074 | 0.49734 | 0.24482 | 0.74986 | 727.2595 | 195.831 | -131.0423 | 127.0677 | -37.0677 | 0.0076383 | -37.0601 | 119.807
|  | 45643.1375 | 45643.1375 | 16.1375 | 2460661.6375 | 0.2496 | 266.2562 | 9342.8896 | 0.016698 | -0.5744 | 265.6818 | 9342.3152 | 0.98407 | 265.6759 | 23.436 | 23.4386 | -94.7113 | -23.3679 | 0.043032 | 3.8289 | 90.9074 | 0.49734 | 0.24482 | 0.74986 | 727.2595 | 201.8289 | -129.5428 | 125.763 | -35.763 | 0.0080112 | -35.755 | 119.2618
|  | 45643.1417 | 45643.1417 | 16.1417 | 2460661.6417 | 0.2496 | 266.2603 | 9342.8937 | 0.016698 | -0.57427 | 265.686 | 9342.3194 | 0.98407 | 265.6801 | 23.436 | 23.4386 | -94.7067 | -23.3681 | 0.043032 | 3.8269 | 90.9074 | 0.49734 | 0.24482 | 0.74986 | 727.2595 | 207.8269 | -128.0433 | 124.4515 | -34.4515 | 0.0084106 | -34.4431 | 118.7508
|  | 45643.1458 | 45643.1458 | 16.1458 | 2460661.6458 | 0.2496 | 266.2644 | 9342.8978 | 0.016698 | -0.57414 | 265.6902 | 9342.3237 | 0.98407 | 265.6844 | 23.436 | 23.4386 | -94.7021 | -23.3682 | 0.043032 | 3.8249 | 90.9074 | 0.49734 | 0.24482 | 0.74986 | 727.2595 | 213.8249 | -126.5438 | 123.1338 | -33.1338 | 0.0088398 | -33.125 | 118.2719
|  | 45643.15 | 45643.15 | 16.15 | 2460661.65 | 0.2496 | 266.2685 | 9342.9019 | 0.016698 | -0.574 | 265.6945 | 9342.3279 | 0.98407 | 265.6886 | 23.436 | 23.4386 | -94.6975 | -23.3683 | 0.043032 | 3.8228 | 90.9074 | 0.49735 | 0.24482 | 0.74987 | 727.2595 | 219.8228 | -125.0443 | 121.8104 | -31.8104 | 0.0093023 | -31.8011 | 117.8234
|  | 45643.1542 | 45643.1542 | 16.1542 | 2460661.6542 | 0.2496 | 266.2726 | 9342.906 | 0.016698 | -0.57387 | 265.6987 | 9342.3321 | 0.98407 | 265.6928 | 23.436 | 23.4386 | -94.6929 | -23.3685 | 0.043032 | 3.8208 | 90.9074 | 0.49735 | 0.24483 | 0.74987 | 727.2595 | 225.8208 | -123.5448 | 120.4816 | -30.4816 | 0.0098027 | -30.4718 | 117.4035
|  | 45643.1583 | 45643.1583 | 16.1583 | 2460661.6583 | 0.2496 | 266.2767 | 9342.9101 | 0.016698 | -0.57374 | 265.703 | 9342.3364 | 0.98406 | 265.6971 | 23.436 | 23.4386 | -94.6882 | -23.3686 | 0.043032 | 3.8188 | 90.9074 | 0.49735 | 0.24483 | 0.74987 | 727.2595 | 231.8188 | -122.0453 | 119.148 | -29.148 | 0.010346 | -29.1376 | 117.0107
|  | 45643.1625 | 45643.1625 | 16.1625 | 2460661.6625 | 0.2496 | 266.2808 | 9342.9142 | 0.016698 | -0.5736 | 265.7072 | 9342.3406 | 0.98406 | 265.7013 | 23.436 | 23.4386 | -94.6836 | -23.3687 | 0.043032 | 3.8167 | 90.9074 | 0.49735 | 0.24483 | 0.74987 | 727.2595 | 237.8167 | -120.5458 | 117.8098 | -27.8098 | 0.010939 | -27.7989 | 116.6437
|  | 45643.1667 | 45643.1667 | 16.1667 | 2460661.6667 | 0.2496 | 266.2849 | 9342.9183 | 0.016698 | -0.57347 | 265.7114 | 9342.3449 | 0.98406 | 265.7056 | 23.436 | 23.4386 | -94.679 | -23.3689 | 0.043032 | 3.8147 | 90.9074 | 0.49735 | 0.24483 | 0.74987 | 727.2595 | 243.8147 | -119.0463 | 116.4675 | -26.4675 | 0.011589 | -26.4559 | 116.3013
|  | 45643.1708 | 45643.1708 | 16.1708 | 2460661.6708 | 0.2496 | 266.289 | 9342.9224 | 0.016698 | -0.57334 | 265.7157 | 9342.3491 | 0.98406 | 265.7098 | 23.436 | 23.4386 | -94.6744 | -23.369 | 0.043032 | 3.8127 | 90.9074 | 0.49735 | 0.24483 | 0.74987 | 727.2596 | 249.8127 | -117.5468 | 115.1213 | -25.1213 | 0.012306 | -25.109 | 115.9821
|  | 45643.175 | 45643.175 | 16.175 | 2460661.675 | 0.2496 | 266.2931 | 9342.9265 | 0.016698 | -0.5732 | 265.7199 | 9342.3533 | 0.98406 | 265.714 | 23.436 | 23.4386 | -94.6698 | -23.3692 | 0.043032 | 3.8106 | 90.9074 | 0.49735 | 0.24483 | 0.74987 | 727.2596 | 255.8106 | -116.0473 | 113.7716 | -23.7716 | 0.0131 | -23.7585 | 115.6852
|  | 45643.1792 | 45643.1792 | 16.1792 | 2460661.6792 | 0.2496 | 266.2972 | 9342.9307 | 0.016698 | -0.57307 | 265.7242 | 9342.3576 | 0.98406 | 265.7183 | 23.436 | 23.4386 | -94.6652 | -23.3693 | 0.043032 | 3.8086 | 90.9074 | 0.49736 | 0.24483 | 0.74988 | 727.2596 | 261.8086 | -114.5479 | 112.4187 | -22.4187 | 0.013986 | -22.4047 | 115.4095
|  | 45643.1833 | 45643.1833 | 16.1833 | 2460661.6833 | 0.2496 | 266.3013 | 9342.9348 | 0.016698 | -0.57294 | 265.7284 | 9342.3618 | 0.98406 | 265.7225 | 23.436 | 23.4386 | -94.6605 | -23.3694 | 0.043032 | 3.8066 | 90.9074 | 0.49736 | 0.24484 | 0.74988 | 727.2596 | 267.8066 | -113.0484 | 111.0628 | -21.0628 | 0.014982 | -21.0478 | 115.1543
|  | 45643.1875 | 45643.1875 | 16.1875 | 2460661.6875 | 0.2496 | 266.3054 | 9342.9389 | 0.016698 | -0.5728 | 265.7326 | 9342.3661 | 0.98406 | 265.7268 | 23.436 | 23.4386 | -94.6559 | -23.3696 | 0.043032 | 3.8045 | 90.9074 | 0.49736 | 0.24484 | 0.74988 | 727.2596 | 273.8045 | -111.5489 | 109.7042 | -19.7042 | 0.016111 | -19.6881 | 114.9186
|  | 45643.1917 | 45643.1917 | 16.1917 | 2460661.6917 | 0.2496 | 266.3096 | 9342.943 | 0.016698 | -0.57267 | 265.7369 | 9342.3703 | 0.98406 | 265.731 | 23.436 | 23.4386 | -94.6513 | -23.3697 | 0.043032 | 3.8025 | 90.9074 | 0.49736 | 0.24484 | 0.74988 | 727.2596 | 279.8025 | -110.0494 | 108.343 | -18.343 | 0.017403 | -18.3256 | 114.7018
|  | 45643.1958 | 45643.1958 | 16.1958 | 2460661.6958 | 0.2496 | 266.3137 | 9342.9471 | 0.016698 | -0.57253 | 265.7411 | 9342.3745 | 0.98406 | 265.7352 | 23.436 | 23.4386 | -94.6467 | -23.3698 | 0.043032 | 3.8004 | 90.9074 | 0.49736 | 0.24484 | 0.74988 | 727.2596 | 285.8004 | -108.5499 | 106.9796 | -16.9796 | 0.018897 | -16.9607 | 114.5032
|  | 45643.2 | 45643.2 | 16.2 | 2460661.7 | 0.2496 | 266.3178 | 9342.9512 | 0.016698 | -0.5724 | 265.7454 | 9342.3788 | 0.98406 | 265.7395 | 23.436 | 23.4386 | -94.6421 | -23.37 | 0.043032 | 3.7984 | 90.9075 | 0.49736 | 0.24484 | 0.74988 | 727.2596 | 291.7984 | -107.0504 | 105.6142 | -15.6142 | 0.020646 | -15.5935 | 114.3221
|  | 45643.2042 | 45643.2042 | 16.2042 | 2460661.7042 | 0.2496 | 266.3219 | 9342.9553 | 0.016698 | -0.57227 | 265.7496 | 9342.383 | 0.98406 | 265.7437 | 23.436 | 23.4386 | -94.6375 | -23.3701 | 0.043032 | 3.7964 | 90.9075 | 0.49736 | 0.24484 | 0.74988 | 727.2596 | 297.7964 | -105.5509 | 104.2469 | -14.2469 | 0.022725 | -14.2241 | 114.1581
|  | 45643.2083 | 45643.2083 | 16.2083 | 2460661.7083 | 0.2496 | 266.326 | 9342.9594 | 0.016698 | -0.57213 | 265.7538 | 9342.3873 | 0.98406 | 265.748 | 23.436 | 23.4386 | -94.6328 | -23.3703 | 0.043032 | 3.7943 | 90.9075 | 0.49737 | 0.24484 | 0.74989 | 727.2596 | 303.7943 | -104.0514 | 102.8779 | -12.8779 | 0.025238 | -12.8527 | 114.0106
|  | 45643.2125 | 45643.2125 | 16.2125 | 2460661.7125 | 0.2496 | 266.3301 | 9342.9635 | 0.016698 | -0.572 | 265.7581 | 9342.3915 | 0.98406 | 265.7522 | 23.436 | 23.4386 | -94.6282 | -23.3704 | 0.043032 | 3.7923 | 90.9075 | 0.49737 | 0.24485 | 0.74989 | 727.2596 | 309.7923 | -102.5519 | 101.5074 | -11.5074 | 0.028342 | -11.4791 | 113.8793
|  | 45643.2167 | 45643.2167 | 16.2167 | 2460661.7167 | 0.2496 | 266.3342 | 9342.9676 | 0.016698 | -0.57187 | 265.7623 | 9342.3957 | 0.98406 | 265.7564 | 23.436 | 23.4386 | -94.6236 | -23.3705 | 0.043032 | 3.7903 | 90.9075 | 0.49737 | 0.24485 | 0.74989 | 727.2596 | 315.7903 | -101.0524 | 100.1357 | -10.1357 | 0.032276 | -10.1034 | 113.7636
|  | 45643.2208 | 45643.2208 | 16.2208 | 2460661.7208 | 0.2496 | 266.3383 | 9342.9717 | 0.016698 | -0.57173 | 265.7666 | 9342.4 | 0.98406 | 265.7607 | 23.436 | 23.4386 | -94.619 | -23.3707 | 0.043032 | 3.7882 | 90.9075 | 0.49737 | 0.24485 | 0.74989 | 727.2596 | 321.7882 | -99.5529 | 98.7627 | -8.7627 | 0.037433 | -8.7253 | 113.6634
|  | 45643.225 | 45643.225 | 16.225 | 2460661.725 | 0.2496 | 266.3424 | 9342.9758 | 0.016698 | -0.5716 | 265.7708 | 9342.4042 | 0.98406 | 265.7649 | 23.436 | 23.4386 | -94.6144 | -23.3708 | 0.043032 | 3.7862 | 90.9075 | 0.49737 | 0.24485 | 0.74989 | 727.2596 | 327.7862 | -98.0535 | 97.3889 | -7.3889 | 0.044494 | -7.3444 | 113.5783
|  | 45643.2292 | 45643.2292 | 16.2292 | 2460661.7292 | 0.2496 | 266.3465 | 9342.9799 | 0.016698 | -0.57147 | 265.775 | 9342.4085 | 0.98406 | 265.7692 | 23.436 | 23.4386 | -94.6098 | -23.3709 | 0.043032 | 3.7842 | 90.9075 | 0.49737 | 0.24485 | 0.74989 | 727.2597 | 333.7842 | -96.554 | 96.0142 | -6.0142 | 0.054768 | -5.9594 | 113.508
|  | 45643.2333 | 45643.2333 | 16.2333 | 2460661.7333 | 0.2496 | 266.3506 | 9342.984 | 0.016698 | -0.57133 | 265.7793 | 9342.4127 | 0.98406 | 265.7734 | 23.436 | 23.4386 | -94.6051 | -23.3711 | 0.043032 | 3.7821 | 90.9075 | 0.49737 | 0.24485 | 0.74989 | 727.2597 | 339.7821 | -95.0545 | 94.6388 | -4.6388 | 0.071112 | -4.5677 | 113.4525
|  | 45643.2375 | 45643.2375 | 16.2375 | 2460661.7375 | 0.2496 | 266.3547 | 9342.9881 | 0.016698 | -0.5712 | 265.7835 | 9342.4169 | 0.98406 | 265.7776 | 23.436 | 23.4386 | -94.6005 | -23.3712 | 0.043032 | 3.7801 | 90.9075 | 0.49737 | 0.24485 | 0.7499 | 727.2597 | 345.7801 | -93.555 | 93.263 | -3.263 | 0.10121 | -3.1618 | 113.4114
|  | 45643.2417 | 45643.2417 | 16.2417 | 2460661.7417 | 0.2496 | 266.3588 | 9342.9923 | 0.016698 | -0.57107 | 265.7878 | 9342.4212 | 0.98406 | 265.7819 | 23.436 | 23.4386 | -94.5959 | -23.3713 | 0.043032 | 3.778 | 90.9075 | 0.49738 | 0.24486 | 0.7499 | 727.2597 | 351.778 | -92.0555 | 91.8868 | -1.8868 | 0.17515 | -1.7116 | 113.3848
|  | 45643.2458 | 45643.2458 | 16.2458 | 2460661.7458 | 0.2496 | 266.3629 | 9342.9964 | 0.016698 | -0.57093 | 265.792 | 9342.4254 | 0.98406 | 265.7861 | 23.436 | 23.4386 | -94.5913 | -23.3715 | 0.043032 | 3.776 | 90.9075 | 0.49738 | 0.24486 | 0.7499 | 727.2597 | 357.776 | -90.556 | 90.5104 | -0.51038 | 0.56338 | 0.053 | 113.3725
|  | 45643.25 | 45643.25 | 16.25 | 2460661.75 | 0.2496 | 266.367 | 9343.0005 | 0.016698 | -0.5708 | 265.7963 | 9342.4297 | 0.98406 | 265.7904 | 23.436 | 23.4386 | -94.5867 | -23.3716 | 0.043032 | 3.774 | 90.9075 | 0.49738 | 0.24486 | 0.7499 | 727.2597 | 363.774 | -89.0565 | 89.1339 | 0.86608 | 0.37662 | 1.2427 | 113.3744
|  | 45643.2542 | 45643.2542 | 16.2542 | 2460661.7542 | 0.2496 | 266.3712 | 9343.0046 | 0.016698 | -0.57067 | 265.8005 | 9342.4339 | 0.98406 | 265.7946 | 23.436 | 23.4386 | -94.5821 | -23.3717 | 0.043032 | 3.7719 | 90.9075 | 0.49738 | 0.24486 | 0.7499 | 727.2597 | 369.7719 | -87.557 | 87.7576 | 2.2424 | 0.26852 | 2.511 | 113.3907
|  | 45643.2583 | 45643.2583 | 16.2583 | 2460661.7583 | 0.2496 | 266.3753 | 9343.0087 | 0.016698 | -0.57053 | 265.8047 | 9342.4382 | 0.98406 | 265.7989 | 23.436 | 23.4386 | -94.5774 | -23.3719 | 0.043032 | 3.7699 | 90.9075 | 0.49738 | 0.24486 | 0.7499 | 727.2597 | 375.7699 | -86.0575 | 86.3815 | 3.6185 | 0.20269 | 3.8212 | 113.4213
|  | 45643.2625 | 45643.2625 | 16.2625 | 2460661.7625 | 0.2496 | 266.3794 | 9343.0128 | 0.016698 | -0.5704 | 265.809 | 9342.4424 | 0.98406 | 265.8031 | 23.436 | 23.4386 | -94.5728 | -23.372 | 0.043032 | 3.7679 | 90.9075 | 0.49738 | 0.24486 | 0.7499 | 727.2597 | 381.7679 | -84.558 | 85.0057 | 4.9943 | 0.15976 | 5.154 | 113.4664
|  | 45643.2667 | 45643.2667 | 16.2667 | 2460661.7667 | 0.2496 | 266.3835 | 9343.0169 | 0.016698 | -0.57026 | 265.8132 | 9342.4466 | 0.98406 | 265.8073 | 23.436 | 23.4386 | -94.5682 | -23.3721 | 0.043032 | 3.7658 | 90.9075 | 0.49738 | 0.24486 | 0.74991 | 727.2597 | 387.7658 | -83.0585 | 83.6306 | 6.3694 | 0.13198 | 6.5014 | 113.526
|  | 45643.2708 | 45643.2708 | 16.2708 | 2460661.7708 | 0.2496 | 266.3876 | 9343.021 | 0.016698 | -0.57013 | 265.8175 | 9342.4509 | 0.98406 | 265.8116 | 23.436 | 23.4386 | -94.5636 | -23.3723 | 0.043032 | 3.7638 | 90.9075 | 0.49739 | 0.24487 | 0.74991 | 727.2597 | 393.7638 | -81.5591 | 82.2561 | 7.7439 | 0.11146 | 7.8554 | 113.6004
|  | 45643.275 | 45643.275 | 16.275 | 2460661.775 | 0.2496 | 266.3917 | 9343.0251 | 0.016698 | -0.57 | 265.8217 | 9342.4551 | 0.98405 | 265.8158 | 23.436 | 23.4386 | -94.559 | -23.3724 | 0.043032 | 3.7618 | 90.9075 | 0.49739 | 0.24487 | 0.74991 | 727.2597 | 399.7618 | -80.0596 | 80.8825 | 9.1175 | 0.096082 | 9.2136 | 113.6896
|  | 45643.2792 | 45643.2792 | 16.2792 | 2460661.7792 | 0.2496 | 266.3958 | 9343.0292 | 0.016698 | -0.56986 | 265.8259 | 9342.4594 | 0.98405 | 265.8201 | 23.436 | 23.4386 | -94.5543 | -23.3725 | 0.043032 | 3.7597 | 90.9075 | 0.49739 | 0.24487 | 0.74991 | 727.2597 | 405.7597 | -78.5601 | 79.5099 | 10.4901 | 0.084208 | 10.5743 | 113.7941
|  | 45643.2833 | 45643.2833 | 16.2833 | 2460661.7833 | 0.2496 | 266.3999 | 9343.0333 | 0.016698 | -0.56973 | 265.8302 | 9342.4636 | 0.98405 | 265.8243 | 23.436 | 23.4386 | -94.5497 | -23.3727 | 0.043032 | 3.7577 | 90.9075 | 0.49739 | 0.24487 | 0.74991 | 727.2598 | 411.7577 | -77.0606 | 78.1385 | 11.8615 | 0.0748 | 11.9363 | 113.9141
|  | 45643.2875 | 45643.2875 | 16.2875 | 2460661.7875 | 0.2496 | 266.404 | 9343.0374 | 0.016698 | -0.5696 | 265.8344 | 9342.4678 | 0.98405 | 265.8285 | 23.436 | 23.4386 | -94.5451 | -23.3728 | 0.043032 | 3.7556 | 90.9075 | 0.49739 | 0.24487 | 0.74991 | 727.2598 | 417.7556 | -75.5611 | 76.7685 | 13.2315 | 0.067176 | 13.2987 | 114.0498
|  | 45643.2917 | 45643.2917 | 16.2917 | 2460661.7917 | 0.2496 | 266.4081 | 9343.0415 | 0.016698 | -0.56946 | 265.8387 | 9342.4721 | 0.98405 | 265.8328 | 23.436 | 23.4386 | -94.5405 | -23.3729 | 0.043032 | 3.7536 | 90.9075 | 0.49739 | 0.24487 | 0.74991 | 727.2598 | 423.7536 | -74.0616 | 75.3999 | 14.6001 | 0.060878 | 14.6609 | 114.2018
|  | 45643.2958 | 45643.2958 | 16.2958 | 2460661.7958 | 0.2496 | 266.4122 | 9343.0456 | 0.016698 | -0.56933 | 265.8429 | 9342.4763 | 0.98405 | 265.837 | 23.436 | 23.4386 | -94.5359 | -23.3731 | 0.043032 | 3.7516 | 90.9075 | 0.49739 | 0.24487 | 0.74992 | 727.2598 | 429.7516 | -72.5621 | 74.0332 | 15.9668 | 0.055588 | 16.0224 | 114.3705
|  | 45643.3 | 45643.3 | 16.3 | 2460661.8 | 0.2496 | 266.4163 | 9343.0497 | 0.016698 | -0.5692 | 265.8471 | 9342.4806 | 0.98405 | 265.8413 | 23.436 | 23.4386 | -94.5313 | -23.3732 | 0.043032 | 3.7495 | 90.9075 | 0.4974 | 0.24488 | 0.74992 | 727.2598 | 435.7495 | -71.0626 | 72.6683 | 17.3317 | 0.051083 | 17.3828 | 114.5564
|  | 45643.3042 | 45643.3042 | 16.3042 | 2460661.8042 | 0.2496 | 266.4204 | 9343.0539 | 0.016698 | -0.56906 | 265.8514 | 9342.4848 | 0.98405 | 265.8455 | 23.436 | 23.4386 | -94.5266 | -23.3733 | 0.043032 | 3.7475 | 90.9075 | 0.4974 | 0.24488 | 0.74992 | 727.2598 | 441.7475 | -69.5631 | 71.3055 | 18.6945 | 0.047199 | 18.7417 | 114.7599
|  | 45643.3083 | 45643.3083 | 16.3083 | 2460661.8083 | 0.2496 | 266.4245 | 9343.058 | 0.016698 | -0.56893 | 265.8556 | 9342.489 | 0.98405 | 265.8497 | 23.436 | 23.4386 | -94.522 | -23.3735 | 0.043032 | 3.7455 | 90.9075 | 0.4974 | 0.24488 | 0.74992 | 727.2598 | 447.7455 | -68.0636 | 69.9451 | 20.0549 | 0.043813 | 20.0987 | 114.9819
|  | 45643.3125 | 45643.3125 | 16.3125 | 2460661.8125 | 0.2496 | 266.4287 | 9343.0621 | 0.016698 | -0.5688 | 265.8599 | 9342.4933 | 0.98405 | 265.854 | 23.436 | 23.4386 | -94.5174 | -23.3736 | 0.043032 | 3.7434 | 90.9075 | 0.4974 | 0.24488 | 0.74992 | 727.2598 | 453.7434 | -66.5641 | 68.5872 | 21.4128 | 0.040835 | 21.4536 | 115.2228
|  | 45643.3167 | 45643.3167 | 16.3167 | 2460661.8167 | 0.2496 | 266.4328 | 9343.0662 | 0.016698 | -0.56866 | 265.8641 | 9342.4975 | 0.98405 | 265.8582 | 23.436 | 23.4386 | -94.5128 | -23.3737 | 0.043032 | 3.7414 | 90.9075 | 0.4974 | 0.24488 | 0.74992 | 727.2598 | 459.7414 | -65.0647 | 67.2322 | 22.7678 | 0.038192 | 22.806 | 115.4836
|  | 45643.3208 | 45643.3208 | 16.3208 | 2460661.8208 | 0.2496 | 266.4369 | 9343.0703 | 0.016698 | -0.56853 | 265.8683 | 9342.5018 | 0.98405 | 265.8625 | 23.436 | 23.4386 | -94.5082 | -23.3739 | 0.043032 | 3.7393 | 90.9075 | 0.4974 | 0.24488 | 0.74992 | 727.2598 | 465.7393 | -63.5652 | 65.8802 | 24.1198 | 0.03583 | 24.1557 | 115.7649
|  | 45643.325 | 45643.325 | 16.325 | 2460661.825 | 0.24961 | 266.441 | 9343.0744 | 0.016698 | -0.56839 | 265.8726 | 9342.506 | 0.98405 | 265.8667 | 23.436 | 23.4386 | -94.5036 | -23.374 | 0.043032 | 3.7373 | 90.9075 | 0.4974 | 0.24488 | 0.74993 | 727.2598 | 471.7373 | -62.0657 | 64.5315 | 25.4685 | 0.033705 | 25.5022 | 116.0678
|  | 45643.3292 | 45643.3292 | 16.3292 | 2460661.8292 | 0.24961 | 266.4451 | 9343.0785 | 0.016698 | -0.56826 | 265.8768 | 9342.5102 | 0.98405 | 265.8709 | 23.436 | 23.4386 | -94.4989 | -23.3741 | 0.043032 | 3.7353 | 90.9075 | 0.49741 | 0.24489 | 0.74993 | 727.2598 | 477.7353 | -60.5662 | 63.1864 | 26.8136 | 0.031781 | 26.8454 | 116.3933
|  | 45643.3333 | 45643.3333 | 16.3333 | 2460661.8333 | 0.24961 | 266.4492 | 9343.0826 | 0.016698 | -0.56813 | 265.8811 | 9342.5145 | 0.98405 | 265.8752 | 23.436 | 23.4386 | -94.4943 | -23.3743 | 0.043032 | 3.7332 | 90.9075 | 0.49741 | 0.24489 | 0.74993 | 727.2598 | 483.7332 | -59.0667 | 61.8453 | 28.1547 | 0.03003 | 28.1848 | 116.7423
|  | 45643.3375 | 45643.3375 | 16.3375 | 2460661.8375 | 0.24961 | 266.4533 | 9343.0867 | 0.016698 | -0.56799 | 265.8853 | 9342.5187 | 0.98405 | 265.8794 | 23.436 | 23.4386 | -94.4897 | -23.3744 | 0.043032 | 3.7312 | 90.9075 | 0.49741 | 0.24489 | 0.74993 | 727.2598 | 489.7312 | -57.5672 | 60.5084 | 29.4916 | 0.028428 | 29.52 | 117.1162
|  | 45643.3417 | 45643.3417 | 16.3417 | 2460661.8417 | 0.24961 | 266.4574 | 9343.0908 | 0.016698 | -0.56786 | 265.8895 | 9342.523 | 0.98405 | 265.8837 | 23.436 | 23.4386 | -94.4851 | -23.3745 | 0.043032 | 3.7292 | 90.9075 | 0.49741 | 0.24489 | 0.74993 | 727.2599 | 495.7292 | -56.0677 | 59.1761 | 30.8239 | 0.026956 | 30.8508 | 117.5162
|  | 45643.3458 | 45643.3458 | 16.3458 | 2460661.8458 | 0.24961 | 266.4615 | 9343.0949 | 0.016698 | -0.56773 | 265.8938 | 9342.5272 | 0.98405 | 265.8879 | 23.436 | 23.4386 | -94.4805 | -23.3747 | 0.043032 | 3.7271 | 90.9075 | 0.49741 | 0.24489 | 0.74993 | 727.2599 | 501.7271 | -54.5682 | 57.8489 | 32.1511 | 0.025599 | 32.1767 | 117.9437
|  | 45643.35 | 45643.35 | 16.35 | 2460661.85 | 0.24961 | 266.4656 | 9343.099 | 0.016698 | -0.56759 | 265.898 | 9342.5314 | 0.98405 | 265.8921 | 23.436 | 23.4386 | -94.4759 | -23.3748 | 0.043032 | 3.7251 | 90.9075 | 0.49741 | 0.24489 | 0.74993 | 727.2599 | 507.7251 | -53.0687 | 56.527 | 33.473 | 0.024341 | 33.4973 | 118.4003
|  | 45643.3542 | 45643.3542 | 16.3542 | 2460661.8542 | 0.24961 | 266.4697 | 9343.1031 | 0.016698 | -0.56746 | 265.9023 | 9342.5357 | 0.98405 | 265.8964 | 23.436 | 23.4386 | -94.4712 | -23.3749 | 0.043032 | 3.723 | 90.9075 | 0.49741 | 0.24489 | 0.74994 | 727.2599 | 513.723 | -51.5692 | 55.211 | 34.789 | 0.023173 | 34.8121 | 118.8877
|  | 45643.3583 | 45643.3583 | 16.3583 | 2460661.8583 | 0.24961 | 266.4738 | 9343.1072 | 0.016698 | -0.56733 | 265.9065 | 9342.5399 | 0.98405 | 265.9006 | 23.436 | 23.4386 | -94.4666 | -23.3751 | 0.043032 | 3.721 | 90.9075 | 0.49742 | 0.2449 | 0.74994 | 727.2599 | 519.721 | -50.0697 | 53.9015 | 36.0985 | 0.022083 | 36.1206 | 119.4078
|  | 45643.3625 | 45643.3625 | 16.3625 | 2460661.8625 | 0.24961 | 266.4779 | 9343.1113 | 0.016698 | -0.56719 | 265.9107 | 9342.5442 | 0.98405 | 265.9049 | 23.436 | 23.4386 | -94.462 | -23.3752 | 0.043032 | 3.719 | 90.9075 | 0.49742 | 0.2449 | 0.74994 | 727.2599 | 525.719 | -48.5703 | 52.5988 | 37.4012 | 0.021064 | 37.4223 | 119.9625
|  | 45643.3667 | 45643.3667 | 16.3667 | 2460661.8667 | 0.24961 | 266.482 | 9343.1155 | 0.016698 | -0.56706 | 265.915 | 9342.5484 | 0.98405 | 265.9091 | 23.436 | 23.4386 | -94.4574 | -23.3753 | 0.043032 | 3.7169 | 90.9075 | 0.49742 | 0.2449 | 0.74994 | 727.2599 | 531.7169 | -47.0708 | 51.3036 | 38.6964 | 0.020109 | 38.7165 | 120.5541
|  | 45643.3708 | 45643.3708 | 16.3708 | 2460661.8708 | 0.24961 | 266.4861 | 9343.1196 | 0.016698 | -0.56692 | 265.9192 | 9342.5526 | 0.98405 | 265.9133 | 23.436 | 23.4386 | -94.4528 | -23.3755 | 0.043032 | 3.7149 | 90.9075 | 0.49742 | 0.2449 | 0.74994 | 727.2599 | 537.7149 | -45.5713 | 50.0165 | 39.9835 | 0.019212 | 40.0027 | 121.1849
|  | 45643.375 | 45643.375 | 16.375 | 2460661.875 | 0.24961 | 266.4903 | 9343.1237 | 0.016698 | -0.56679 | 265.9235 | 9342.5569 | 0.98405 | 265.9176 | 23.436 | 23.4386 | -94.4481 | -23.3756 | 0.043032 | 3.7129 | 90.9075 | 0.49742 | 0.2449 | 0.74994 | 727.2599 | 543.7129 | -44.0718 | 48.7383 | 41.2617 | 0.018367 | 41.2801 | 121.8576
|  | 45643.3792 | 45643.3792 | 16.3792 | 2460661.8792 | 0.24961 | 266.4944 | 9343.1278 | 0.016698 | -0.56666 | 265.9277 | 9342.5611 | 0.98405 | 265.9218 | 23.436 | 23.4386 | -94.4435 | -23.3757 | 0.043032 | 3.7108 | 90.9075 | 0.49742 | 0.2449 | 0.74994 | 727.2599 | 549.7108 | -42.5723 | 47.4697 | 42.5303 | 0.017569 | 42.5479 | 122.5749
|  | 45643.3833 | 45643.3833 | 16.3833 | 2460661.8833 | 0.24961 | 266.4985 | 9343.1319 | 0.016698 | -0.56652 | 265.9319 | 9342.5654 | 0.98405 | 265.9261 | 23.436 | 23.4386 | -94.4389 | -23.3759 | 0.043032 | 3.7088 | 90.9075 | 0.49742 | 0.2449 | 0.74995 | 727.2599 | 555.7088 | -41.0728 | 46.2115 | 43.7885 | 0.016814 | 43.8053 | 123.3401
|  | 45643.3875 | 45643.3875 | 16.3875 | 2460661.8875 | 0.24961 | 266.5026 | 9343.136 | 0.016698 | -0.56639 | 265.9362 | 9342.5696 | 0.98404 | 265.9303 | 23.436 | 23.4386 | -94.4343 | -23.376 | 0.043032 | 3.7067 | 90.9075 | 0.49743 | 0.24491 | 0.74995 | 727.2599 | 561.7067 | -39.5733 | 44.9647 | 45.0353 | 0.0161 | 45.0514 | 124.1564
|  | 45643.3917 | 45643.3917 | 16.3917 | 2460661.8917 | 0.24961 | 266.5067 | 9343.1401 | 0.016698 | -0.56626 | 265.9404 | 9342.5738 | 0.98404 | 265.9345 | 23.436 | 23.4386 | -94.4297 | -23.3761 | 0.043032 | 3.7047 | 90.9075 | 0.49743 | 0.24491 | 0.74995 | 727.2599 | 567.7047 | -38.0738 | 43.7303 | 46.2697 | 0.015422 | 46.2852 | 125.0276
|  | 45643.3958 | 45643.3958 | 16.3958 | 2460661.8958 | 0.24961 | 266.5108 | 9343.1442 | 0.016698 | -0.56612 | 265.9447 | 9342.5781 | 0.98404 | 265.9388 | 23.436 | 23.4386 | -94.4251 | -23.3762 | 0.043032 | 3.7027 | 90.9075 | 0.49743 | 0.24491 | 0.74995 | 727.2599 | 573.7027 | -36.5743 | 42.5094 | 47.4906 | 0.014778 | 47.5054 | 125.9575
|  | 45643.4 | 45643.4 | 16.4 | 2460661.9 | 0.24961 | 266.5149 | 9343.1483 | 0.016698 | -0.56599 | 265.9489 | 9342.5823 | 0.98404 | 265.943 | 23.436 | 23.4386 | -94.4204 | -23.3764 | 0.043032 | 3.7006 | 90.9075 | 0.49743 | 0.24491 | 0.74995 | 727.26 | 579.7006 | -35.0748 | 41.3033 | 48.6967 | 0.014167 | 48.7109 | 126.9505
|  | 45643.4042 | 45643.4042 | 16.4042 | 2460661.9042 | 0.24961 | 266.519 | 9343.1524 | 0.016698 | -0.56585 | 265.9531 | 9342.5866 | 0.98404 | 265.9473 | 23.436 | 23.4386 | -94.4158 | -23.3765 | 0.043032 | 3.6986 | 90.9075 | 0.49743 | 0.24491 | 0.74995 | 727.26 | 585.6986 | -33.5754 | 40.1133 | 49.8867 | 0.013585 | 49.9002 | 128.0113
|  | 45643.4083 | 45643.4083 | 16.4083 | 2460661.9083 | 0.24961 | 266.5231 | 9343.1565 | 0.016698 | -0.56572 | 265.9574 | 9342.5908 | 0.98404 | 265.9515 | 23.436 | 23.4386 | -94.4112 | -23.3766 | 0.043032 | 3.6965 | 90.9075 | 0.49743 | 0.24491 | 0.74995 | 727.26 | 591.6965 | -32.0759 | 38.9411 | 51.0589 | 0.013031 | 51.0719 | 129.1447
|  | 45643.4125 | 45643.4125 | 16.4125 | 2460661.9125 | 0.24961 | 266.5272 | 9343.1606 | 0.016698 | -0.56559 | 265.9616 | 9342.595 | 0.98404 | 265.9558 | 23.436 | 23.4386 | -94.4066 | -23.3768 | 0.043032 | 3.6945 | 90.9075 | 0.49743 | 0.24491 | 0.74996 | 727.26 | 597.6945 | -30.5764 | 37.7882 | 52.2118 | 0.012504 | 52.2243 | 130.3563
|  | 45643.4167 | 45643.4167 | 16.4167 | 2460661.9167 | 0.24961 | 266.5313 | 9343.1647 | 0.016698 | -0.56545 | 265.9659 | 9342.5993 | 0.98404 | 265.96 | 23.436 | 23.4386 | -94.402 | -23.3769 | 0.043032 | 3.6925 | 90.9075 | 0.49744 | 0.24491 | 0.74996 | 727.26 | 603.6925 | -29.0769 | 36.6566 | 53.3434 | 0.012003 | 53.3554 | 131.6517
|  | 45643.4208 | 45643.4208 | 16.4208 | 2460661.9208 | 0.24961 | 266.5354 | 9343.1688 | 0.016698 | -0.56532 | 265.9701 | 9342.6035 | 0.98404 | 265.9642 | 23.436 | 23.4386 | -94.3974 | -23.377 | 0.043032 | 3.6904 | 90.9075 | 0.49744 | 0.24492 | 0.74996 | 727.26 | 609.6904 | -27.5774 | 35.5482 | 54.4518 | 0.011525 | 54.4633 | 133.0369
|  | 45643.425 | 45643.425 | 16.425 | 2460661.925 | 0.24961 | 266.5395 | 9343.1729 | 0.016698 | -0.56519 | 265.9744 | 9342.6078 | 0.98404 | 265.9685 | 23.436 | 23.4386 | -94.3927 | -23.3772 | 0.043032 | 3.6884 | 90.9075 | 0.49744 | 0.24492 | 0.74996 | 727.26 | 615.6884 | -26.0779 | 34.4655 | 55.5345 | 0.011071 | 55.5455 | 134.5185
|  | 45643.4292 | 45643.4292 | 16.4292 | 2460661.9292 | 0.24961 | 266.5436 | 9343.1771 | 0.016698 | -0.56505 | 265.9786 | 9342.612 | 0.98404 | 265.9727 | 23.436 | 23.4386 | -94.3881 | -23.3773 | 0.043032 | 3.6863 | 90.9075 | 0.49744 | 0.24492 | 0.74996 | 727.26 | 621.6863 | -24.5784 | 33.4109 | 56.5891 | 0.01064 | 56.5997 | 136.1029
|  | 45643.4333 | 45643.4333 | 16.4333 | 2460661.9333 | 0.24961 | 266.5478 | 9343.1812 | 0.016698 | -0.56492 | 265.9828 | 9342.6162 | 0.98404 | 265.977 | 23.436 | 23.4386 | -94.3835 | -23.3774 | 0.043032 | 3.6843 | 90.9075 | 0.49744 | 0.24492 | 0.74996 | 727.26 | 627.6843 | -23.0789 | 32.3873 | 57.6127 | 0.010232 | 57.6229 | 137.7971
|  | 45643.4375 | 45643.4375 | 16.4375 | 2460661.9375 | 0.24961 | 266.5519 | 9343.1853 | 0.016698 | -0.56479 | 265.9871 | 9342.6205 | 0.98404 | 265.9812 | 23.436 | 23.4386 | -94.3789 | -23.3775 | 0.043032 | 3.6823 | 90.9075 | 0.49744 | 0.24492 | 0.74996 | 727.26 | 633.6823 | -21.5794 | 31.3976 | 58.6024 | 0.0098459 | 58.6122 | 139.6079
|  | 45643.4417 | 45643.4417 | 16.4417 | 2460661.9417 | 0.24961 | 266.556 | 9343.1894 | 0.016698 | -0.56465 | 265.9913 | 9342.6247 | 0.98404 | 265.9854 | 23.436 | 23.4386 | -94.3743 | -23.3777 | 0.043032 | 3.6802 | 90.9075 | 0.49744 | 0.24492 | 0.74997 | 727.26 | 639.6802 | -20.0799 | 30.4452 | 59.5548 | 0.0094818 | 59.5642 | 141.542
|  | 45643.4458 | 45643.4458 | 16.4458 | 2460661.9458 | 0.24961 | 266.5601 | 9343.1935 | 0.016698 | -0.56452 | 265.9956 | 9342.629 | 0.98404 | 265.9897 | 23.436 | 23.4386 | -94.3696 | -23.3778 | 0.043032 | 3.6782 | 90.9075 | 0.49745 | 0.24492 | 0.74997 | 727.26 | 645.6782 | -18.5805 | 29.5339 | 60.4661 | 0.00914 | 60.4753 | 143.6058
|  | 45643.45 | 45643.45 | 16.45 | 2460661.95 | 0.24961 | 266.5642 | 9343.1976 | 0.016698 | -0.56438 | 265.9998 | 9342.6332 | 0.98404 | 265.9939 | 23.436 | 23.4386 | -94.365 | -23.3779 | 0.043032 | 3.6762 | 90.9075 | 0.49745 | 0.24493 | 0.74997 | 727.26 | 651.6762 | -17.081 | 28.6674 | 61.3326 | 0.0088207 | 61.3414 | 145.805
|  | 45643.4542 | 45643.4542 | 16.4542 | 2460661.9542 | 0.24961 | 266.5683 | 9343.2017 | 0.016698 | -0.56425 | 266.004 | 9342.6374 | 0.98404 | 265.9982 | 23.436 | 23.4386 | -94.3604 | -23.3781 | 0.043032 | 3.6741 | 90.9075 | 0.49745 | 0.24493 | 0.74997 | 727.26 | 657.6741 | -15.5815 | 27.8501 | 62.1499 | 0.0085242 | 62.1585 | 148.1444
|  | 45643.4583 | 45643.4583 | 16.4583 | 2460661.9583 | 0.24961 | 266.5724 | 9343.2058 | 0.016698 | -0.56412 | 266.0083 | 9342.6417 | 0.98404 | 266.0024 | 23.436 | 23.4386 | -94.3558 | -23.3782 | 0.043032 | 3.6721 | 90.9075 | 0.49745 | 0.24493 | 0.74997 | 727.2601 | 663.6721 | -14.082 | 27.0863 | 62.9137 | 0.0082512 | 62.9219 | 150.6273
|  | 45643.4625 | 45643.4625 | 16.4625 | 2460661.9625 | 0.24961 | 266.5765 | 9343.2099 | 0.016698 | -0.56398 | 266.0125 | 9342.6459 | 0.98404 | 266.0066 | 23.436 | 23.4386 | -94.3512 | -23.3783 | 0.043032 | 3.67 | 90.9075 | 0.49745 | 0.24493 | 0.74997 | 727.2601 | 669.67 | -12.5825 | 26.3809 | 63.6191 | 0.0080023 | 63.6271 | 153.2549
|  | 45643.4667 | 45643.4667 | 16.4667 | 2460661.9667 | 0.24961 | 266.5806 | 9343.214 | 0.016698 | -0.56385 | 266.0168 | 9342.6502 | 0.98404 | 266.0109 | 23.436 | 23.4386 | -94.3466 | -23.3784 | 0.043032 | 3.668 | 90.9075 | 0.49745 | 0.24493 | 0.74997 | 727.2601 | 675.668 | -11.083 | 25.7386 | 64.2614 | 0.0077783 | 64.2692 | 156.0263
|  | 45643.4708 | 45643.4708 | 16.4708 | 2460661.9708 | 0.24961 | 266.5847 | 9343.2181 | 0.016698 | -0.56372 | 266.021 | 9342.6544 | 0.98404 | 266.0151 | 23.436 | 23.4386 | -94.3419 | -23.3786 | 0.043032 | 3.666 | 90.9075 | 0.49745 | 0.24493 | 0.74998 | 727.2601 | 681.666 | -9.5835 | 25.1642 | 64.8358 | 0.0075801 | 64.8434 | 158.9373
|  | 45643.475 | 45643.475 | 16.475 | 2460661.975 | 0.24961 | 266.5888 | 9343.2222 | 0.016698 | -0.56358 | 266.0252 | 9342.6586 | 0.98404 | 266.0194 | 23.436 | 23.4386 | -94.3373 | -23.3787 | 0.043032 | 3.6639 | 90.9075 | 0.49746 | 0.24493 | 0.74998 | 727.2601 | 687.6639 | -8.084 | 24.6626 | 65.3374 | 0.0074084 | 65.3448 | 161.9804
|  | 45643.4792 | 45643.4792 | 16.4792 | 2460661.9792 | 0.24961 | 266.5929 | 9343.2263 | 0.016698 | -0.56345 | 266.0295 | 9342.6629 | 0.98404 | 266.0236 | 23.436 | 23.4386 | -94.3327 | -23.3788 | 0.043032 | 3.6619 | 90.9075 | 0.49746 | 0.24494 | 0.74998 | 727.2601 | 693.6619 | -6.5845 | 24.2382 | 65.7618 | 0.0072643 | 65.7691 | 165.1442
|  | 45643.4833 | 45643.4833 | 16.4833 | 2460661.9833 | 0.24961 | 266.597 | 9343.2304 | 0.016698 | -0.56331 | 266.0337 | 9342.6671 | 0.98404 | 266.0278 | 23.436 | 23.4386 | -94.3281 | -23.3789 | 0.043032 | 3.6598 | 90.9075 | 0.49746 | 0.24494 | 0.74998 | 727.2601 | 699.6598 | -5.085 | 23.8952 | 66.1048 | 0.0071485 | 66.1119 | 168.4133
|  | 45643.4875 | 45643.4875 | 16.4875 | 2460661.9875 | 0.24961 | 266.6011 | 9343.2345 | 0.016698 | -0.56318 | 266.038 | 9342.6714 | 0.98404 | 266.0321 | 23.436 | 23.4386 | -94.3235 | -23.3791 | 0.043032 | 3.6578 | 90.9075 | 0.49746 | 0.24494 | 0.74998 | 727.2601 | 705.6578 | -3.5855 | 23.6372 | 66.3628 | 0.0070617 | 66.3699 | 171.7685
|  | 45643.4917 | 45643.4917 | 16.4917 | 2460661.9917 | 0.24961 | 266.6052 | 9343.2387 | 0.016698 | -0.56305 | 266.0422 | 9342.6756 | 0.98404 | 266.0363 | 23.436 | 23.4386 | -94.3189 | -23.3792 | 0.043032 | 3.6558 | 90.9075 | 0.49746 | 0.24494 | 0.74998 | 727.2601 | 711.6558 | -2.0861 | 23.4669 | 66.5331 | 0.0070047 | 66.5401 | 175.187
|  | 45643.4958 | 45643.4958 | 16.4958 | 2460661.9958 | 0.24961 | 266.6094 | 9343.2428 | 0.016698 | -0.56291 | 266.0464 | 9342.6798 | 0.98404 | 266.0406 | 23.436 | 23.4386 | -94.3142 | -23.3793 | 0.043032 | 3.6537 | 90.9075 | 0.49746 | 0.24494 | 0.74998 | 727.2601 | 717.6537 | -0.58657 | 23.3863 | 66.6137 | 0.0069778 | 66.6207 | 178.6435
|  | 45643.5 | 45643.5 | 16.5 | 2460662 | 0.24961 | 266.6135 | 9343.2469 | 0.016698 | -0.56278 | 266.0507 | 9342.6841 | 0.98404 | 266.0448 | 23.436 | 23.4386 | -94.3096 | -23.3795 | 0.043032 | 3.6517 | 90.9075 | 0.49746 | 0.24494 | 0.74998 | 727.2601 | 723.6517 | 0.91292 | 23.3963 | 66.6037 | 0.0069811 | 66.6107 | 182.1107
|  | 45643.5042 | 45643.5042 | 16.5042 | 2460662.0042 | 0.24961 | 266.6176 | 9343.251 | 0.016698 | -0.56265 | 266.0549 | 9342.6883 | 0.98403 | 266.049 | 23.436 | 23.4386 | -94.305 | -23.3796 | 0.043032 | 3.6496 | 90.9075 | 0.49747 | 0.24494 | 0.74999 | 727.2601 | 729.6496 | 2.4124 | 23.4968 | 66.5032 | 0.0070147 | 66.5103 | 185.561
|  | 45643.5083 | 45643.5083 | 16.5083 | 2460662.0083 | 0.24961 | 266.6217 | 9343.2551 | 0.016698 | -0.56251 | 266.0592 | 9342.6926 | 0.98403 | 266.0533 | 23.436 | 23.4386 | -94.3004 | -23.3797 | 0.043032 | 3.6476 | 90.9075 | 0.49747 | 0.24495 | 0.74999 | 727.2601 | 735.6476 | 3.9119 | 23.6866 | 66.3134 | 0.0070783 | 66.3205 | 188.9677
|  | 45643.5125 | 45643.5125 | 16.5125 | 2460662.0125 | 0.24961 | 266.6258 | 9343.2592 | 0.016698 | -0.56238 | 266.0634 | 9342.6968 | 0.98403 | 266.0575 | 23.436 | 23.4386 | -94.2958 | -23.3798 | 0.043032 | 3.6456 | 90.9075 | 0.49747 | 0.24495 | 0.74999 | 727.2601 | 741.6456 | 5.4114 | 23.9636 | 66.0364 | 0.0071715 | 66.0435 | 192.3057
|  | 45643.5167 | 45643.5167 | 16.5167 | 2460662.0167 | 0.24961 | 266.6299 | 9343.2633 | 0.016698 | -0.56224 | 266.0676 | 9342.7011 | 0.98403 | 266.0618 | 23.436 | 23.4386 | -94.2911 | -23.38 | 0.043032 | 3.6435 | 90.9075 | 0.49747 | 0.24495 | 0.74999 | 727.2601 | 747.6435 | 6.9109 | 24.3249 | 65.6751 | 0.0072936 | 65.6824 | 195.5531
|  | 45643.5208 | 45643.5208 | 16.5208 | 2460662.0208 | 0.24961 | 266.634 | 9343.2674 | 0.016698 | -0.56211 | 266.0719 | 9342.7053 | 0.98403 | 266.066 | 23.436 | 23.4386 | -94.2865 | -23.3801 | 0.043032 | 3.6415 | 90.9075 | 0.49747 | 0.24495 | 0.74999 | 727.2602 | 753.6415 | 8.4104 | 24.7667 | 65.2333 | 0.0074439 | 65.2408 | 198.6914
|  | 45643.525 | 45643.525 | 16.525 | 2460662.025 | 0.24961 | 266.6381 | 9343.2715 | 0.016698 | -0.56198 | 266.0761 | 9342.7095 | 0.98403 | 266.0702 | 23.436 | 23.4386 | -94.2819 | -23.3802 | 0.043032 | 3.6394 | 90.9075 | 0.49747 | 0.24495 | 0.74999 | 727.2602 | 759.6394 | 9.9099 | 25.2847 | 64.7153 | 0.0076215 | 64.7229 | 201.7062
|  | 45643.5292 | 45643.5292 | 16.5292 | 2460662.0292 | 0.24961 | 266.6422 | 9343.2756 | 0.016698 | -0.56184 | 266.0804 | 9342.7138 | 0.98403 | 266.0745 | 23.436 | 23.4386 | -94.2773 | -23.3803 | 0.043032 | 3.6374 | 90.9075 | 0.49747 | 0.24495 | 0.74999 | 727.2602 | 765.6374 | 11.4094 | 25.8745 | 64.1255 | 0.0078255 | 64.1334 | 204.5869
|  | 45643.5333 | 45643.5333 | 16.5333 | 2460662.0333 | 0.24961 | 266.6463 | 9343.2797 | 0.016698 | -0.56171 | 266.0846 | 9342.718 | 0.98403 | 266.0787 | 23.436 | 23.4386 | -94.2727 | -23.3805 | 0.043032 | 3.6354 | 90.9075 | 0.49748 | 0.24495 | 0.75 | 727.2602 | 771.6354 | 12.9088 | 26.5311 | 63.4689 | 0.0080551 | 63.4769 | 207.3268
|  | 45643.5375 | 45643.5375 | 16.5375 | 2460662.0375 | 0.24961 | 266.6504 | 9343.2838 | 0.016698 | -0.56158 | 266.0888 | 9342.7223 | 0.98403 | 266.083 | 23.436 | 23.4386 | -94.2681 | -23.3806 | 0.043032 | 3.6333 | 90.9075 | 0.49748 | 0.24496 | 0.75 | 727.2602 | 777.6333 | 14.4083 | 27.2498 | 62.7502 | 0.0083093 | 62.7585 | 209.9225
|  | 45643.5417 | 45643.5417 | 16.5417 | 2460662.0417 | 0.24961 | 266.6545 | 9343.2879 | 0.016698 | -0.56144 | 266.0931 | 9342.7265 | 0.98403 | 266.0872 | 23.436 | 23.4386 | -94.2634 | -23.3807 | 0.043032 | 3.6313 | 90.9075 | 0.49748 | 0.24496 | 0.75 | 727.2602 | 783.6313 | 15.9078 | 28.0257 | 61.9743 | 0.0085876 | 61.9829 | 212.3735
|  | 45643.5458 | 45643.5458 | 16.5458 | 2460662.0458 | 0.24961 | 266.6586 | 9343.292 | 0.016698 | -0.56131 | 266.0973 | 9342.7307 | 0.98403 | 266.0915 | 23.436 | 23.4386 | -94.2588 | -23.3808 | 0.043032 | 3.6292 | 90.9075 | 0.49748 | 0.24496 | 0.75 | 727.2602 | 789.6292 | 17.4073 | 28.8543 | 61.1457 | 0.0088891 | 61.1546 | 214.6816
|  | 45643.55 | 45643.55 | 16.55 | 2460662.05 | 0.24961 | 266.6627 | 9343.2961 | 0.016698 | -0.56117 | 266.1016 | 9342.735 | 0.98403 | 266.0957 | 23.436 | 23.4386 | -94.2542 | -23.381 | 0.043032 | 3.6272 | 90.9075 | 0.49748 | 0.24496 | 0.75 | 727.2602 | 795.6272 | 18.9068 | 29.731 | 60.269 | 0.0092134 | 60.2783 | 216.8505
|  | 45643.5542 | 45643.5542 | 16.5542 | 2460662.0542 | 0.24961 | 266.6669 | 9343.3003 | 0.016698 | -0.56104 | 266.1058 | 9342.7392 | 0.98403 | 266.0999 | 23.436 | 23.4386 | -94.2496 | -23.3811 | 0.043032 | 3.6252 | 90.9075 | 0.49748 | 0.24496 | 0.75 | 727.2602 | 801.6252 | 20.4063 | 30.6517 | 59.3483 | 0.0095601 | 59.3579 | 218.8851
|  | 45643.5583 | 45643.5583 | 16.5583 | 2460662.0583 | 0.24961 | 266.671 | 9343.3044 | 0.016698 | -0.56091 | 266.1101 | 9342.7435 | 0.98403 | 266.1042 | 23.436 | 23.4386 | -94.245 | -23.3812 | 0.043032 | 3.6231 | 90.9075 | 0.49748 | 0.24496 | 0.75 | 727.2602 | 807.6231 | 21.9058 | 31.6125 | 58.3875 | 0.009929 | 58.3974 | 220.7914
|  | 45643.5625 | 45643.5625 | 16.5625 | 2460662.0625 | 0.24961 | 266.6751 | 9343.3085 | 0.016698 | -0.56077 | 266.1143 | 9342.7477 | 0.98403 | 266.1084 | 23.436 | 23.4386 | -94.2403 | -23.3813 | 0.043032 | 3.6211 | 90.9075 | 0.49749 | 0.24496 | 0.75001 | 727.2602 | 813.6211 | 23.4053 | 32.61 | 57.39 | 0.01032 | 57.4004 | 222.5759
|  | 45643.5667 | 45643.5667 | 16.5667 | 2460662.0667 | 0.24961 | 266.6792 | 9343.3126 | 0.016698 | -0.56064 | 266.1185 | 9342.7519 | 0.98403 | 266.1127 | 23.436 | 23.4386 | -94.2357 | -23.3815 | 0.043032 | 3.619 | 90.9075 | 0.49749 | 0.24497 | 0.75001 | 727.2602 | 819.619 | 24.9048 | 33.6407 | 56.3593 | 0.010733 | 56.3701 | 224.2452
|  | 45643.5708 | 45643.5708 | 16.5708 | 2460662.0708 | 0.24961 | 266.6833 | 9343.3167 | 0.016698 | -0.56051 | 266.1228 | 9342.7562 | 0.98403 | 266.1169 | 23.436 | 23.4386 | -94.2311 | -23.3816 | 0.043032 | 3.617 | 90.9075 | 0.49749 | 0.24497 | 0.75001 | 727.2602 | 825.617 | 26.4043 | 34.7017 | 55.2983 | 0.011169 | 55.3095 | 225.8064
|  | 45643.575 | 45643.575 | 16.575 | 2460662.075 | 0.24961 | 266.6874 | 9343.3208 | 0.016698 | -0.56037 | 266.127 | 9342.7604 | 0.98403 | 266.1211 | 23.436 | 23.4386 | -94.2265 | -23.3817 | 0.043032 | 3.615 | 90.9075 | 0.49749 | 0.24497 | 0.75001 | 727.2602 | 831.615 | 27.9037 | 35.7902 | 54.2098 | 0.011628 | 54.2214 | 227.2661
|  | 45643.5792 | 45643.5792 | 16.5792 | 2460662.0792 | 0.24961 | 266.6915 | 9343.3249 | 0.016698 | -0.56024 | 266.1313 | 9342.7647 | 0.98403 | 266.1254 | 23.436 | 23.4386 | -94.2219 | -23.3818 | 0.043032 | 3.6129 | 90.9075 | 0.49749 | 0.24497 | 0.75001 | 727.2603 | 837.6129 | 29.4032 | 36.9038 | 53.0962 | 0.012111 | 53.1083 | 228.6309
|  | 45643.5833 | 45643.5833 | 16.5833 | 2460662.0833 | 0.24961 | 266.6956 | 9343.329 | 0.016698 | -0.5601 | 266.1355 | 9342.7689 | 0.98403 | 266.1296 | 23.436 | 23.4386 | -94.2173 | -23.382 | 0.043032 | 3.6109 | 90.9075 | 0.49749 | 0.24497 | 0.75001 | 727.2603 | 843.6109 | 30.9027 | 38.0403 | 51.9597 | 0.012618 | 51.9724 | 229.9073
|  | 45643.5875 | 45643.5875 | 16.5875 | 2460662.0875 | 0.24961 | 266.6997 | 9343.3331 | 0.016698 | -0.55997 | 266.1397 | 9342.7731 | 0.98403 | 266.1339 | 23.436 | 23.4386 | -94.2126 | -23.3821 | 0.043032 | 3.6088 | 90.9075 | 0.49749 | 0.24497 | 0.75001 | 727.2603 | 849.6088 | 32.4022 | 39.1975 | 50.8025 | 0.013151 | 50.8156 | 231.1011
|  | 45643.5917 | 45643.5917 | 16.5917 | 2460662.0917 | 0.24961 | 266.7038 | 9343.3372 | 0.016698 | -0.55984 | 266.144 | 9342.7774 | 0.98403 | 266.1381 | 23.436 | 23.4386 | -94.208 | -23.3822 | 0.043032 | 3.6068 | 90.9075 | 0.4975 | 0.24497 | 0.75002 | 727.2603 | 855.6068 | 33.9017 | 40.3738 | 49.6262 | 0.013711 | 49.6399 | 232.218
|  | 45643.5958 | 45643.5958 | 16.5958 | 2460662.0958 | 0.24961 | 266.7079 | 9343.3413 | 0.016698 | -0.5597 | 266.1482 | 9342.7816 | 0.98403 | 266.1423 | 23.436 | 23.4386 | -94.2034 | -23.3823 | 0.043032 | 3.6048 | 90.9075 | 0.4975 | 0.24498 | 0.75002 | 727.2603 | 861.6048 | 35.4012 | 41.5674 | 48.4326 | 0.014299 | 48.4469 | 233.2633
|  | 45643.6 | 45643.6 | 16.6 | 2460662.1 | 0.24961 | 266.712 | 9343.3454 | 0.016698 | -0.55957 | 266.1525 | 9342.7859 | 0.98403 | 266.1466 | 23.436 | 23.4386 | -94.1988 | -23.3825 | 0.043032 | 3.6027 | 90.9075 | 0.4975 | 0.24498 | 0.75002 | 727.2603 | 867.6027 | 36.9007 | 42.7768 | 47.2232 | 0.014917 | 47.2381 | 234.242
|  | 45643.6042 | 45643.6042 | 16.6042 | 2460662.1042 | 0.24961 | 266.7161 | 9343.3495 | 0.016698 | -0.55943 | 266.1567 | 9342.7901 | 0.98403 | 266.1508 | 23.436 | 23.4386 | -94.1942 | -23.3826 | 0.043032 | 3.6007 | 90.9075 | 0.4975 | 0.24498 | 0.75002 | 727.2603 | 873.6007 | 38.4002 | 44.0007 | 45.9993 | 0.015568 | 46.0149 | 235.1585
|  | 45643.6083 | 45643.6083 | 16.6083 | 2460662.1083 | 0.24961 | 266.7202 | 9343.3536 | 0.016698 | -0.5593 | 266.1609 | 9342.7943 | 0.98403 | 266.1551 | 23.436 | 23.4386 | -94.1895 | -23.3827 | 0.043032 | 3.5986 | 90.9075 | 0.4975 | 0.24498 | 0.75002 | 727.2603 | 879.5986 | 39.8997 | 45.2379 | 44.7621 | 0.016254 | 44.7784 | 236.0172
|  | 45643.6125 | 45643.6125 | 16.6125 | 2460662.1125 | 0.24961 | 266.7243 | 9343.3577 | 0.016698 | -0.55917 | 266.1652 | 9342.7986 | 0.98403 | 266.1593 | 23.436 | 23.4386 | -94.1849 | -23.3828 | 0.043032 | 3.5966 | 90.9075 | 0.4975 | 0.24498 | 0.75002 | 727.2603 | 885.5966 | 41.3991 | 46.4872 | 43.5128 | 0.016977 | 43.5297 | 236.8219
|  | 45643.6167 | 45643.6167 | 16.6167 | 2460662.1167 | 0.24961 | 266.7285 | 9343.3619 | 0.016698 | -0.55903 | 266.1694 | 9342.8028 | 0.98403 | 266.1635 | 23.436 | 23.4386 | -94.1803 | -23.383 | 0.043032 | 3.5946 | 90.9075 | 0.4975 | 0.24498 | 0.75002 | 727.2603 | 891.5946 | 42.8986 | 47.7477 | 42.2523 | 0.01774 | 42.27 | 237.5761
|  | 45643.6208 | 45643.6208 | 16.6208 | 2460662.1208 | 0.24961 | 266.7326 | 9343.366 | 0.016698 | -0.5589 | 266.1737 | 9342.8071 | 0.98403 | 266.1678 | 23.436 | 23.4386 | -94.1757 | -23.3831 | 0.043032 | 3.5925 | 90.9075 | 0.49751 | 0.24498 | 0.75003 | 727.2603 | 897.5925 | 44.3981 | 49.0185 | 40.9815 | 0.018548 | 41.0001 | 238.2833
|  | 45643.625 | 45643.625 | 16.625 | 2460662.125 | 0.24961 | 266.7367 | 9343.3701 | 0.016698 | -0.55877 | 266.1779 | 9342.8113 | 0.98402 | 266.172 | 23.436 | 23.4386 | -94.1711 | -23.3832 | 0.043032 | 3.5905 | 90.9075 | 0.49751 | 0.24499 | 0.75003 | 727.2603 | 903.5905 | 45.8976 | 50.2987 | 39.7013 | 0.019405 | 39.7207 | 238.9464
|  | 45643.6292 | 45643.6292 | 16.6292 | 2460662.1292 | 0.24961 | 266.7408 | 9343.3742 | 0.016698 | -0.55863 | 266.1821 | 9342.8155 | 0.98402 | 266.1763 | 23.436 | 23.4386 | -94.1665 | -23.3833 | 0.043032 | 3.5884 | 90.9075 | 0.49751 | 0.24499 | 0.75003 | 727.2603 | 909.5884 | 47.3971 | 51.5875 | 38.4125 | 0.020314 | 38.4328 | 239.5683
|  | 45643.6333 | 45643.6333 | 16.6333 | 2460662.1333 | 0.24961 | 266.7449 | 9343.3783 | 0.016698 | -0.5585 | 266.1864 | 9342.8198 | 0.98402 | 266.1805 | 23.436 | 23.4386 | -94.1618 | -23.3834 | 0.043032 | 3.5864 | 90.9075 | 0.49751 | 0.24499 | 0.75003 | 727.2603 | 915.5864 | 48.8966 | 52.8844 | 37.1156 | 0.021283 | 37.1369 | 240.1515
|  | 45643.6375 | 45643.6375 | 16.6375 | 2460662.1375 | 0.24961 | 266.749 | 9343.3824 | 0.016698 | -0.55836 | 266.1906 | 9342.824 | 0.98402 | 266.1847 | 23.436 | 23.4386 | -94.1572 | -23.3836 | 0.043032 | 3.5843 | 90.9075 | 0.49751 | 0.24499 | 0.75003 | 727.2603 | 921.5843 | 50.3961 | 54.1886 | 35.8114 | 0.022316 | 35.8338 | 240.6983
|  | 45643.6417 | 45643.6417 | 16.6417 | 2460662.1417 | 0.24961 | 266.7531 | 9343.3865 | 0.016698 | -0.55823 | 266.1949 | 9342.8283 | 0.98402 | 266.189 | 23.436 | 23.4386 | -94.1526 | -23.3837 | 0.043032 | 3.5823 | 90.9075 | 0.49751 | 0.24499 | 0.75003 | 727.2604 | 927.5823 | 51.8956 | 55.4995 | 34.5005 | 0.023422 | 34.5239 | 241.2109
|  | 45643.6458 | 45643.6458 | 16.6458 | 2460662.1458 | 0.24961 | 266.7572 | 9343.3906 | 0.016698 | -0.5581 | 266.1991 | 9342.8325 | 0.98402 | 266.1932 | 23.436 | 23.4386 | -94.148 | -23.3838 | 0.043032 | 3.5803 | 90.9075 | 0.49751 | 0.24499 | 0.75003 | 727.2604 | 933.5803 | 53.3951 | 56.8168 | 33.1832 | 0.024609 | 33.2079 | 241.6913
|  | 45643.65 | 45643.65 | 16.65 | 2460662.15 | 0.24961 | 266.7613 | 9343.3947 | 0.016698 | -0.55796 | 266.2033 | 9342.8367 | 0.98402 | 266.1975 | 23.436 | 23.4386 | -94.1434 | -23.3839 | 0.043032 | 3.5782 | 90.9075 | 0.49752 | 0.24499 | 0.75004 | 727.2604 | 939.5782 | 54.8946 | 58.1398 | 31.8602 | 0.025888 | 31.8861 | 242.1412
|  | 45643.6542 | 45643.6542 | 16.6542 | 2460662.1542 | 0.24961 | 266.7654 | 9343.3988 | 0.016698 | -0.55783 | 266.2076 | 9342.841 | 0.98402 | 266.2017 | 23.436 | 23.4386 | -94.1387 | -23.3841 | 0.043032 | 3.5762 | 90.9075 | 0.49752 | 0.245 | 0.75004 | 727.2604 | 945.5762 | 56.394 | 59.4681 | 30.5319 | 0.027269 | 30.5592 | 242.5625
|  | 45643.6583 | 45643.6583 | 16.6583 | 2460662.1583 | 0.24961 | 266.7695 | 9343.4029 | 0.016698 | -0.55769 | 266.2118 | 9342.8452 | 0.98402 | 266.2059 | 23.436 | 23.4386 | -94.1341 | -23.3842 | 0.043032 | 3.5741 | 90.9075 | 0.49752 | 0.245 | 0.75004 | 727.2604 | 951.5741 | 57.8935 | 60.8013 | 29.1987 | 0.028768 | 29.2274 | 242.9565
|  | 45643.6625 | 45643.6625 | 16.6625 | 2460662.1625 | 0.24961 | 266.7736 | 9343.407 | 0.016698 | -0.55756 | 266.2161 | 9342.8495 | 0.98402 | 266.2102 | 23.436 | 23.4386 | -94.1295 | -23.3843 | 0.043032 | 3.5721 | 90.9075 | 0.49752 | 0.245 | 0.75004 | 727.2604 | 957.5721 | 59.393 | 62.1391 | 27.8609 | 0.0304 | 27.8913 | 243.3246
|  | 45643.6667 | 45643.6667 | 16.6667 | 2460662.1667 | 0.24961 | 266.7777 | 9343.4111 | 0.016698 | -0.55743 | 266.2203 | 9342.8537 | 0.98402 | 266.2144 | 23.436 | 23.4386 | -94.1249 | -23.3844 | 0.043032 | 3.5701 | 90.9075 | 0.49752 | 0.245 | 0.75004 | 727.2604 | 963.5701 | 60.8925 | 63.481 | 26.519 | 0.032187 | 26.5511 | 243.6683
|  | 45643.6708 | 45643.6708 | 16.6708 | 2460662.1708 | 0.24961 | 266.7818 | 9343.4152 | 0.016698 | -0.55729 | 266.2245 | 9342.8579 | 0.98402 | 266.2187 | 23.436 | 23.4386 | -94.1203 | -23.3845 | 0.043032 | 3.568 | 90.9076 | 0.49752 | 0.245 | 0.75004 | 727.2604 | 969.568 | 62.392 | 64.8269 | 25.1731 | 0.034152 | 25.2073 | 243.9885
|  | 45643.675 | 45643.675 | 16.675 | 2460662.175 | 0.24961 | 266.7859 | 9343.4193 | 0.016698 | -0.55716 | 266.2288 | 9342.8622 | 0.98402 | 266.2229 | 23.436 | 23.4386 | -94.1157 | -23.3847 | 0.043032 | 3.566 | 90.9076 | 0.49752 | 0.245 | 0.75004 | 727.2604 | 975.566 | 63.8915 | 66.1762 | 23.8238 | 0.036326 | 23.8601 | 244.2865
|  | 45643.6792 | 45643.6792 | 16.6792 | 2460662.1792 | 0.24961 | 266.7901 | 9343.4235 | 0.016698 | -0.55703 | 266.233 | 9342.8664 | 0.98402 | 266.2272 | 23.436 | 23.4386 | -94.111 | -23.3848 | 0.043032 | 3.5639 | 90.9076 | 0.49753 | 0.245 | 0.75005 | 727.2604 | 981.5639 | 65.391 | 67.5288 | 22.4712 | 0.038745 | 22.5099 | 244.5631
|  | 45643.6833 | 45643.6833 | 16.6833 | 2460662.1833 | 0.24961 | 266.7942 | 9343.4276 | 0.016698 | -0.55689 | 266.2373 | 9342.8707 | 0.98402 | 266.2314 | 23.436 | 23.4386 | -94.1064 | -23.3849 | 0.043032 | 3.5619 | 90.9076 | 0.49753 | 0.24501 | 0.75005 | 727.2604 | 987.5619 | 66.8905 | 68.8844 | 21.1156 | 0.041456 | 21.157 | 244.8193
|  | 45643.6875 | 45643.6875 | 16.6875 | 2460662.1875 | 0.24961 | 266.7983 | 9343.4317 | 0.016698 | -0.55676 | 266.2415 | 9342.8749 | 0.98402 | 266.2356 | 23.436 | 23.4386 | -94.1018 | -23.385 | 0.043032 | 3.5599 | 90.9076 | 0.49753 | 0.24501 | 0.75005 | 727.2604 | 993.5599 | 68.39 | 70.2428 | 19.7572 | 0.044517 | 19.8018 | 245.0559
|  | 45643.6917 | 45643.6917 | 16.6917 | 2460662.1917 | 0.24962 | 266.8024 | 9343.4358 | 0.016698 | -0.55662 | 266.2458 | 9342.8792 | 0.98402 | 266.2399 | 23.436 | 23.4386 | -94.0972 | -23.3851 | 0.043032 | 3.5578 | 90.9076 | 0.49753 | 0.24501 | 0.75005 | 727.2604 | 999.5578 | 69.8895 | 71.6036 | 18.3964 | 0.048003 | 18.4444 | 245.2736
|  | 45643.6958 | 45643.6958 | 16.6958 | 2460662.1958 | 0.24962 | 266.8065 | 9343.4399 | 0.016698 | -0.55649 | 266.25 | 9342.8834 | 0.98402 | 266.2441 | 23.436 | 23.4386 | -94.0926 | -23.3853 | 0.043032 | 3.5558 | 90.9076 | 0.49753 | 0.24501 | 0.75005 | 727.2604 | 1005.5558 | 71.3889 | 72.9667 | 17.0333 | 0.052011 | 17.0853 | 245.4731
|  | 45643.7 | 45643.7 | 16.7 | 2460662.2 | 0.24962 | 266.8106 | 9343.444 | 0.016698 | -0.55636 | 266.2542 | 9342.8876 | 0.98402 | 266.2484 | 23.436 | 23.4386 | -94.0879 | -23.3854 | 0.043032 | 3.5537 | 90.9076 | 0.49753 | 0.24501 | 0.75005 | 727.2604 | 1011.5537 | 72.8884 | 74.3319 | 15.6681 | 0.056672 | 15.7247 | 245.6549
|  | 45643.7042 | 45643.7042 | 16.7042 | 2460662.2042 | 0.24962 | 266.8147 | 9343.4481 | 0.016698 | -0.55622 | 266.2585 | 9342.8919 | 0.98402 | 266.2526 | 23.436 | 23.4386 | -94.0833 | -23.3855 | 0.043032 | 3.5517 | 90.9076 | 0.49753 | 0.24501 | 0.75005 | 727.2605 | 1017.5517 | 74.3879 | 75.699 | 14.301 | 0.062159 | 14.3632 | 245.8197
|  | 45643.7083 | 45643.7083 | 16.7083 | 2460662.2083 | 0.24962 | 266.8188 | 9343.4522 | 0.016698 | -0.55609 | 266.2627 | 9342.8961 | 0.98402 | 266.2568 | 23.436 | 23.4386 | -94.0787 | -23.3856 | 0.043032 | 3.5496 | 90.9076 | 0.49753 | 0.24501 | 0.75006 | 727.2605 | 1023.5496 | 75.8874 | 77.0678 | 12.9322 | 0.068716 | 13.001 | 245.968
|  | 45643.7125 | 45643.7125 | 16.7125 | 2460662.2125 | 0.24962 | 266.8229 | 9343.4563 | 0.016698 | -0.55595 | 266.267 | 9342.9004 | 0.98402 | 266.2611 | 23.436 | 23.4386 | -94.0741 | -23.3857 | 0.043032 | 3.5476 | 90.9076 | 0.49754 | 0.24502 | 0.75006 | 727.2605 | 1029.5476 | 77.3869 | 78.438 | 11.562 | 0.076684 | 11.6387 | 246.1001
|  | 45643.7167 | 45643.7167 | 16.7167 | 2460662.2167 | 0.24962 | 266.827 | 9343.4604 | 0.016698 | -0.55582 | 266.2712 | 9342.9046 | 0.98402 | 266.2653 | 23.436 | 23.4386 | -94.0695 | -23.3859 | 0.043032 | 3.5456 | 90.9076 | 0.49754 | 0.24502 | 0.75006 | 727.2605 | 1035.5456 | 78.8864 | 79.8095 | 10.1905 | 0.086562 | 10.277 | 246.2164
|  | 45643.7208 | 45643.7208 | 16.7208 | 2460662.2208 | 0.24962 | 266.8311 | 9343.4645 | 0.016698 | -0.55569 | 266.2754 | 9342.9088 | 0.98402 | 266.2696 | 23.436 | 23.4386 | -94.0649 | -23.386 | 0.043032 | 3.5435 | 90.9076 | 0.49754 | 0.24502 | 0.75006 | 727.2605 | 1041.5435 | 80.3859 | 81.1822 | 8.8178 | 0.099095 | 8.9168 | 246.3173
|  | 45643.725 | 45643.725 | 16.725 | 2460662.225 | 0.24962 | 266.8352 | 9343.4686 | 0.016698 | -0.55555 | 266.2797 | 9342.9131 | 0.98402 | 266.2738 | 23.436 | 23.4386 | -94.0602 | -23.3861 | 0.043032 | 3.5415 | 90.9076 | 0.49754 | 0.24502 | 0.75006 | 727.2605 | 1047.5415 | 81.8854 | 82.5559 | 7.4441 | 0.11543 | 7.5595 | 246.4031
|  | 45643.7292 | 45643.7292 | 16.7292 | 2460662.2292 | 0.24962 | 266.8393 | 9343.4727 | 0.016698 | -0.55542 | 266.2839 | 9342.9173 | 0.98402 | 266.278 | 23.436 | 23.4386 | -94.0556 | -23.3862 | 0.043032 | 3.5394 | 90.9076 | 0.49754 | 0.24502 | 0.75006 | 727.2605 | 1053.5394 | 83.3849 | 83.9304 | 6.0696 | 0.13736 | 6.2069 | 246.474
|  | 45643.7333 | 45643.7333 | 16.7333 | 2460662.2333 | 0.24962 | 266.8434 | 9343.4768 | 0.016698 | -0.55528 | 266.2882 | 9342.9216 | 0.98402 | 266.2823 | 23.436 | 23.4386 | -94.051 | -23.3863 | 0.043032 | 3.5374 | 90.9076 | 0.49754 | 0.24502 | 0.75006 | 727.2605 | 1059.5374 | 84.8843 | 85.3056 | 4.6944 | 0.16755 | 4.862 | 246.5302
|  | 45643.7375 | 45643.7375 | 16.7375 | 2460662.2375 | 0.24962 | 266.8476 | 9343.4809 | 0.016698 | -0.55515 | 266.2924 | 9342.9258 | 0.98402 | 266.2865 | 23.436 | 23.4386 | -94.0464 | -23.3865 | 0.043032 | 3.5353 | 90.9076 | 0.49754 | 0.24502 | 0.75007 | 727.2605 | 1065.5353 | 86.3838 | 86.6813 | 3.3187 | 0.21467 | 3.5334 | 246.5719
|  | 45643.7417 | 45643.7417 | 16.7417 | 2460662.2417 | 0.24962 | 266.8517 | 9343.4851 | 0.016698 | -0.55502 | 266.2966 | 9342.93 | 0.98401 | 266.2908 | 23.436 | 23.4386 | -94.0418 | -23.3866 | 0.043032 | 3.5333 | 90.9076 | 0.49755 | 0.24503 | 0.75007 | 727.2605 | 1071.5333 | 87.8833 | 88.0573 | 1.9427 | 0.28747 | 2.2302 | 246.5992
|  | 45643.7458 | 45643.7458 | 16.7458 | 2460662.2458 | 0.24962 | 266.8558 | 9343.4892 | 0.016698 | -0.55488 | 266.3009 | 9342.9343 | 0.98401 | 266.295 | 23.436 | 23.4386 | -94.0371 | -23.3867 | 0.043032 | 3.5313 | 90.9076 | 0.49755 | 0.24503 | 0.75007 | 727.2605 | 1077.5313 | 89.3828 | 89.4335 | 0.56648 | 0.40899 | 0.97547 | 246.6121
|  | 45643.75 | 45643.75 | 16.75 | 2460662.25 | 0.24962 | 266.8599 | 9343.4933 | 0.016698 | -0.55475 | 266.3051 | 9342.9385 | 0.98401 | 266.2992 | 23.436 | 23.4386 | -94.0325 | -23.3868 | 0.043032 | 3.5292 | 90.9076 | 0.49755 | 0.24503 | 0.75007 | 727.2605 | 1083.5292 | 90.8823 | 90.8098 | -0.80982 | 0.40821 | -0.40161 | 246.6107
|  | 45643.7542 | 45643.7542 | 16.7542 | 2460662.2542 | 0.24962 | 266.864 | 9343.4974 | 0.016698 | -0.55462 | 266.3094 | 9342.9428 | 0.98401 | 266.3035 | 23.436 | 23.4386 | -94.0279 | -23.3869 | 0.043032 | 3.5272 | 90.9076 | 0.49755 | 0.24503 | 0.75007 | 727.2605 | 1089.5272 | 92.3818 | 92.186 | -2.186 | 0.15116 | -2.0349 | 246.595
|  | 45643.7583 | 45643.7583 | 16.7583 | 2460662.2583 | 0.24962 | 266.8681 | 9343.5015 | 0.016698 | -0.55448 | 266.3136 | 9342.947 | 0.98401 | 266.3077 | 23.436 | 23.4386 | -94.0233 | -23.3871 | 0.043032 | 3.5251 | 90.9076 | 0.49755 | 0.24503 | 0.75007 | 727.2605 | 1095.5251 | 93.8813 | 93.562 | -3.562 | 0.092693 | -3.4693 | 246.565
|  | 45643.7625 | 45643.7625 | 16.7625 | 2460662.2625 | 0.24962 | 266.8722 | 9343.5056 | 0.016698 | -0.55435 | 266.3178 | 9342.9512 | 0.98401 | 266.312 | 23.436 | 23.4386 | -94.0187 | -23.3872 | 0.043032 | 3.5231 | 90.9076 | 0.49755 | 0.24503 | 0.75007 | 727.2605 | 1101.5231 | 95.3808 | 94.9376 | -4.9376 | 0.06679 | -4.8708 | 246.5205
|  | 45643.7667 | 45643.7667 | 16.7667 | 2460662.2667 | 0.24962 | 266.8763 | 9343.5097 | 0.016698 | -0.55421 | 266.3221 | 9342.9555 | 0.98401 | 266.3162 | 23.436 | 23.4386 | -94.014 | -23.3873 | 0.043032 | 3.5211 | 90.9076 | 0.49755 | 0.24503 | 0.75008 | 727.2606 | 1107.5211 | 96.8803 | 96.3126 | -6.3126 | 0.052159 | -6.2604 | 246.4615
|  | 45643.7708 | 45643.7708 | 16.7708 | 2460662.2708 | 0.24962 | 266.8804 | 9343.5138 | 0.016698 | -0.55408 | 266.3263 | 9342.9597 | 0.98401 | 266.3205 | 23.436 | 23.4386 | -94.0094 | -23.3874 | 0.043032 | 3.519 | 90.9076 | 0.49756 | 0.24504 | 0.75008 | 727.2606 | 1113.519 | 98.3798 | 97.6869 | -7.6869 | 0.042749 | -7.6442 | 246.3877
|  | 45643.775 | 45643.775 | 16.775 | 2460662.275 | 0.24962 | 266.8845 | 9343.5179 | 0.016698 | -0.55395 | 266.3306 | 9342.964 | 0.98401 | 266.3247 | 23.436 | 23.4386 | -94.0048 | -23.3875 | 0.043032 | 3.517 | 90.9076 | 0.49756 | 0.24504 | 0.75008 | 727.2606 | 1119.517 | 99.8792 | 99.0604 | -9.0604 | 0.036183 | -9.0242 | 246.299
|  | 45643.7792 | 45643.7792 | 16.7792 | 2460662.2792 | 0.24962 | 266.8886 | 9343.522 | 0.016698 | -0.55381 | 266.3348 | 9342.9682 | 0.98401 | 266.3289 | 23.436 | 23.4386 | -94.0002 | -23.3876 | 0.043032 | 3.5149 | 90.9076 | 0.49756 | 0.24504 | 0.75008 | 727.2606 | 1125.5149 | 101.3787 | 100.4329 | -10.4329 | 0.031337 | -10.4016 | 246.1951
|  | 45643.7833 | 45643.7833 | 16.7833 | 2460662.2833 | 0.24962 | 266.8927 | 9343.5261 | 0.016698 | -0.55368 | 266.3391 | 9342.9724 | 0.98401 | 266.3332 | 23.436 | 23.4386 | -93.9956 | -23.3878 | 0.043032 | 3.5129 | 90.9076 | 0.49756 | 0.24504 | 0.75008 | 727.2606 | 1131.5129 | 102.8782 | 101.8042 | -11.8042 | 0.027609 | -11.7766 | 246.0758
|  | 45643.7875 | 45643.7875 | 16.7875 | 2460662.2875 | 0.24962 | 266.8968 | 9343.5302 | 0.016698 | -0.55354 | 266.3433 | 9342.9767 | 0.98401 | 266.3374 | 23.436 | 23.4386 | -93.991 | -23.3879 | 0.043032 | 3.5108 | 90.9076 | 0.49756 | 0.24504 | 0.75008 | 727.2606 | 1137.5108 | 104.3777 | 103.1741 | -13.1741 | 0.024651 | -13.1495 | 245.9406
|  | 45643.7917 | 45643.7917 | 16.7917 | 2460662.2917 | 0.24962 | 266.9009 | 9343.5343 | 0.016698 | -0.55341 | 266.3475 | 9342.9809 | 0.98401 | 266.3417 | 23.436 | 23.4386 | -93.9863 | -23.388 | 0.043032 | 3.5088 | 90.9076 | 0.49756 | 0.24504 | 0.75008 | 727.2606 | 1143.5088 | 105.8772 | 104.5425 | -14.5425 | 0.022243 | -14.5203 | 245.7892
|  | 45643.7958 | 45643.7958 | 16.7958 | 2460662.2958 | 0.24962 | 266.905 | 9343.5384 | 0.016698 | -0.55328 | 266.3518 | 9342.9852 | 0.98401 | 266.3459 | 23.436 | 23.4386 | -93.9817 | -23.3881 | 0.043032 | 3.5068 | 90.9076 | 0.49756 | 0.24504 | 0.75009 | 727.2606 | 1149.5068 | 107.3767 | 105.9092 | -15.9092 | 0.020243 | -15.889 | 245.6212
|  | 45643.8 | 45643.8 | 16.8 | 2460662.3 | 0.24962 | 266.9092 | 9343.5425 | 0.016698 | -0.55314 | 266.356 | 9342.9894 | 0.98401 | 266.3501 | 23.436 | 23.4386 | -93.9771 | -23.3882 | 0.043032 | 3.5047 | 90.9076 | 0.49757 | 0.24505 | 0.75009 | 727.2606 | 1155.5047 | 108.8762 | 107.274 | -17.274 | 0.018555 | -17.2555 | 245.436
|  | 45643.8042 | 45643.8042 | 16.8042 | 2460662.3042 | 0.24962 | 266.9133 | 9343.5467 | 0.016698 | -0.55301 | 266.3603 | 9342.9936 | 0.98401 | 266.3544 | 23.436 | 23.4386 | -93.9725 | -23.3883 | 0.043032 | 3.5027 | 90.9076 | 0.49757 | 0.24505 | 0.75009 | 727.2606 | 1161.5027 | 110.3757 | 108.6367 | -18.6367 | 0.017109 | -18.6196 | 245.2331
|  | 45643.8083 | 45643.8083 | 16.8083 | 2460662.3083 | 0.24962 | 266.9174 | 9343.5508 | 0.016698 | -0.55287 | 266.3645 | 9342.9979 | 0.98401 | 266.3586 | 23.436 | 23.4386 | -93.9679 | -23.3885 | 0.043032 | 3.5006 | 90.9076 | 0.49757 | 0.24505 | 0.75009 | 727.2606 | 1167.5006 | 111.8752 | 109.9971 | -19.9971 | 0.015855 | -19.9812 | 245.0118
|  | 45643.8125 | 45643.8125 | 16.8125 | 2460662.3125 | 0.24962 | 266.9215 | 9343.5549 | 0.016698 | -0.55274 | 266.3687 | 9343.0021 | 0.98401 | 266.3629 | 23.436 | 23.4386 | -93.9632 | -23.3886 | 0.043032 | 3.4986 | 90.9076 | 0.49757 | 0.24505 | 0.75009 | 727.2606 | 1173.4986 | 113.3746 | 111.3548 | -21.3548 | 0.014758 | -21.3401 | 244.7716
|  | 45643.8167 | 45643.8167 | 16.8167 | 2460662.3167 | 0.24962 | 266.9256 | 9343.559 | 0.016698 | -0.55261 | 266.373 | 9343.0064 | 0.98401 | 266.3671 | 23.436 | 23.4386 | -93.9586 | -23.3887 | 0.043032 | 3.4965 | 90.9076 | 0.49757 | 0.24505 | 0.75009 | 727.2606 | 1179.4965 | 114.8741 | 112.7099 | -22.7099 | 0.013787 | -22.6961 | 244.5115
|  | 45643.8208 | 45643.8208 | 16.8208 | 2460662.3208 | 0.24962 | 266.9297 | 9343.5631 | 0.016698 | -0.55247 | 266.3772 | 9343.0106 | 0.98401 | 266.3713 | 23.436 | 23.4386 | -93.954 | -23.3888 | 0.043032 | 3.4945 | 90.9076 | 0.49757 | 0.24505 | 0.75009 | 727.2606 | 1185.4945 | 116.3736 | 114.0618 | -24.0618 | 0.012922 | -24.0489 | 244.2309
|  | 45643.825 | 45643.825 | 16.825 | 2460662.325 | 0.24962 | 266.9338 | 9343.5672 | 0.016698 | -0.55234 | 266.3815 | 9343.0149 | 0.98401 | 266.3756 | 23.436 | 23.4386 | -93.9494 | -23.3889 | 0.043032 | 3.4925 | 90.9076 | 0.49757 | 0.24505 | 0.7501 | 727.2606 | 1191.4925 | 117.8731 | 115.4105 | -25.4105 | 0.012146 | -25.3983 | 243.9288
|  | 45643.8292 | 45643.8292 | 16.8292 | 2460662.3292 | 0.24962 | 266.9379 | 9343.5713 | 0.016698 | -0.5522 | 266.3857 | 9343.0191 | 0.98401 | 266.3798 | 23.436 | 23.4386 | -93.9448 | -23.389 | 0.043032 | 3.4904 | 90.9076 | 0.49758 | 0.24506 | 0.7501 | 727.2606 | 1197.4904 | 119.3726 | 116.7555 | -26.7555 | 0.011445 | -26.744 | 243.6042
|  | 45643.8333 | 45643.8333 | 16.8333 | 2460662.3333 | 0.24962 | 266.942 | 9343.5754 | 0.016698 | -0.55207 | 266.3899 | 9343.0233 | 0.98401 | 266.3841 | 23.436 | 23.4386 | -93.9401 | -23.3892 | 0.043032 | 3.4884 | 90.9076 | 0.49758 | 0.24506 | 0.7501 | 727.2607 | 1203.4884 | 120.8721 | 118.0966 | -28.0966 | 0.010808 | -28.0858 | 243.256
|  | 45643.8375 | 45643.8375 | 16.8375 | 2460662.3375 | 0.24962 | 266.9461 | 9343.5795 | 0.016698 | -0.55194 | 266.3942 | 9343.0276 | 0.98401 | 266.3883 | 23.436 | 23.4386 | -93.9355 | -23.3893 | 0.043032 | 3.4863 | 90.9076 | 0.49758 | 0.24506 | 0.7501 | 727.2607 | 1209.4863 | 122.3716 | 119.4335 | -29.4335 | 0.010226 | -29.4233 | 242.883
|  | 45643.8417 | 45643.8417 | 16.8417 | 2460662.3417 | 0.24962 | 266.9502 | 9343.5836 | 0.016698 | -0.5518 | 266.3984 | 9343.0318 | 0.98401 | 266.3925 | 23.436 | 23.4386 | -93.9309 | -23.3894 | 0.043032 | 3.4843 | 90.9076 | 0.49758 | 0.24506 | 0.7501 | 727.2607 | 1215.4843 | 123.8711 | 120.7658 | -30.7658 | 0.0096924 | -30.7561 | 242.484
|  | 45643.8458 | 45643.8458 | 16.8458 | 2460662.3458 | 0.24962 | 266.9543 | 9343.5877 | 0.016698 | -0.55167 | 266.4027 | 9343.0361 | 0.98401 | 266.3968 | 23.436 | 23.4386 | -93.9263 | -23.3895 | 0.043032 | 3.4822 | 90.9076 | 0.49758 | 0.24506 | 0.7501 | 727.2607 | 1221.4822 | 125.3706 | 122.093 | -32.093 | 0.0092007 | -32.0838 | 242.0574
|  | 45643.85 | 45643.85 | 16.85 | 2460662.35 | 0.24962 | 266.9584 | 9343.5918 | 0.016698 | -0.55153 | 266.4069 | 9343.0403 | 0.98401 | 266.401 | 23.436 | 23.4386 | -93.9217 | -23.3896 | 0.043032 | 3.4802 | 90.9076 | 0.49758 | 0.24506 | 0.7501 | 727.2607 | 1227.4802 | 126.87 | 123.4149 | -33.4149 | 0.0087457 | -33.4062 | 241.6019
|  | 45643.8542 | 45643.8542 | 16.8542 | 2460662.3542 | 0.24962 | 266.9625 | 9343.5959 | 0.016698 | -0.5514 | 266.4111 | 9343.0445 | 0.98401 | 266.4053 | 23.436 | 23.4386 | -93.9171 | -23.3897 | 0.043032 | 3.4782 | 90.9076 | 0.49758 | 0.24506 | 0.75011 | 727.2607 | 1233.4782 | 128.3695 | 124.7309 | -34.7309 | 0.0083233 | -34.7226 | 241.1156
|  | 45643.8583 | 45643.8583 | 16.8583 | 2460662.3583 | 0.24962 | 266.9667 | 9343.6 | 0.016698 | -0.55127 | 266.4154 | 9343.0488 | 0.98401 | 266.4095 | 23.436 | 23.4386 | -93.9124 | -23.3899 | 0.043032 | 3.4761 | 90.9076 | 0.49759 | 0.24506 | 0.75011 | 727.2607 | 1239.4761 | 129.869 | 126.0406 | -36.0406 | 0.0079299 | -36.0326 | 240.5967
|  | 45643.8625 | 45643.8625 | 16.8625 | 2460662.3625 | 0.24962 | 266.9708 | 9343.6041 | 0.016698 | -0.55113 | 266.4196 | 9343.053 | 0.984 | 266.4137 | 23.436 | 23.4386 | -93.9078 | -23.39 | 0.043032 | 3.4741 | 90.9076 | 0.49759 | 0.24507 | 0.75011 | 727.2607 | 1245.4741 | 131.3685 | 127.3433 | -37.3433 | 0.0075623 | -37.3358 | 240.0433
|  | 45643.8667 | 45643.8667 | 16.8667 | 2460662.3667 | 0.24962 | 266.9749 | 9343.6083 | 0.016698 | -0.551 | 266.4239 | 9343.0573 | 0.984 | 266.418 | 23.436 | 23.4386 | -93.9032 | -23.3901 | 0.043032 | 3.472 | 90.9076 | 0.49759 | 0.24507 | 0.75011 | 727.2607 | 1251.472 | 132.868 | 128.6386 | -38.6386 | 0.007218 | -38.6314 | 239.4531
|  | 45643.8708 | 45643.8708 | 16.8708 | 2460662.3708 | 0.24962 | 266.979 | 9343.6124 | 0.016698 | -0.55086 | 266.4281 | 9343.0615 | 0.984 | 266.4222 | 23.436 | 23.4386 | -93.8986 | -23.3902 | 0.043032 | 3.47 | 90.9076 | 0.49759 | 0.24507 | 0.75011 | 727.2607 | 1257.47 | 134.3675 | 129.9258 | -39.9258 | 0.0068945 | -39.9189 | 238.8237
|  | 45643.875 | 45643.875 | 16.875 | 2460662.375 | 0.24962 | 266.9831 | 9343.6165 | 0.016698 | -0.55073 | 266.4323 | 9343.0657 | 0.984 | 266.4265 | 23.436 | 23.4386 | -93.894 | -23.3903 | 0.043032 | 3.4679 | 90.9076 | 0.49759 | 0.24507 | 0.75011 | 727.2607 | 1263.4679 | 135.867 | 131.2041 | -41.2041 | 0.0065901 | -41.1975 | 238.1526
|  | 45643.8792 | 45643.8792 | 16.8792 | 2460662.3792 | 0.24962 | 266.9872 | 9343.6206 | 0.016698 | -0.5506 | 266.4366 | 9343.07 | 0.984 | 266.4307 | 23.436 | 23.4386 | -93.8893 | -23.3904 | 0.043032 | 3.4659 | 90.9076 | 0.49759 | 0.24507 | 0.75011 | 727.2607 | 1269.4659 | 137.3665 | 132.4729 | -42.4729 | 0.0063028 | -42.4666 | 237.437
|  | 45643.8833 | 45643.8833 | 16.8833 | 2460662.3833 | 0.24962 | 266.9913 | 9343.6247 | 0.016698 | -0.55046 | 266.4408 | 9343.0742 | 0.984 | 266.435 | 23.436 | 23.4386 | -93.8847 | -23.3905 | 0.043032 | 3.4638 | 90.9076 | 0.49759 | 0.24507 | 0.75012 | 727.2607 | 1275.4638 | 138.866 | 133.7313 | -43.7313 | 0.0060314 | -43.7253 | 236.6736
|  | 45643.8875 | 45643.8875 | 16.8875 | 2460662.3875 | 0.24962 | 266.9954 | 9343.6288 | 0.016698 | -0.55033 | 266.4451 | 9343.0785 | 0.984 | 266.4392 | 23.436 | 23.4386 | -93.8801 | -23.3907 | 0.043032 | 3.4618 | 90.9076 | 0.4976 | 0.24507 | 0.75012 | 727.2607 | 1281.4618 | 140.3655 | 134.9783 | -44.9783 | 0.0057744 | -44.9725 | 235.8592
|  | 45643.8917 | 45643.8917 | 16.8917 | 2460662.3917 | 0.24962 | 266.9995 | 9343.6329 | 0.016698 | -0.55019 | 266.4493 | 9343.0827 | 0.984 | 266.4434 | 23.436 | 23.4386 | -93.8755 | -23.3908 | 0.043032 | 3.4598 | 90.9076 | 0.4976 | 0.24508 | 0.75012 | 727.2607 | 1287.4598 | 141.8649 | 136.213 | -46.213 | 0.0055307 | -46.2074 | 234.9902
|  | 45643.8958 | 45643.8958 | 16.8958 | 2460662.3958 | 0.24962 | 267.0036 | 9343.637 | 0.016698 | -0.55006 | 266.4536 | 9343.0869 | 0.984 | 266.4477 | 23.436 | 23.4386 | -93.8709 | -23.3909 | 0.043032 | 3.4577 | 90.9076 | 0.4976 | 0.24508 | 0.75012 | 727.2607 | 1293.4577 | 143.3644 | 137.4341 | -47.4341 | 0.0052994 | -47.4288 | 234.0626
|  | 45643.9 | 45643.9 | 16.9 | 2460662.4 | 0.24962 | 267.0077 | 9343.6411 | 0.016698 | -0.54993 | 266.4578 | 9343.0912 | 0.984 | 266.4519 | 23.436 | 23.4386 | -93.8662 | -23.391 | 0.043032 | 3.4557 | 90.9076 | 0.4976 | 0.24508 | 0.75012 | 727.2608 | 1299.4557 | 144.8639 | 138.6406 | -48.6406 | 0.0050797 | -48.6355 | 233.072
|  | 45643.9042 | 45643.9042 | 16.9042 | 2460662.4042 | 0.24962 | 267.0118 | 9343.6452 | 0.016698 | -0.54979 | 266.462 | 9343.0954 | 0.984 | 266.4562 | 23.436 | 23.4386 | -93.8616 | -23.3911 | 0.043032 | 3.4536 | 90.9076 | 0.4976 | 0.24508 | 0.75012 | 727.2608 | 1305.4536 | 146.3634 | 139.8309 | -49.8309 | 0.0048707 | -49.826 | 232.014
|  | 45643.9083 | 45643.9083 | 16.9083 | 2460662.4083 | 0.24962 | 267.0159 | 9343.6493 | 0.016698 | -0.54966 | 266.4663 | 9343.0997 | 0.984 | 266.4604 | 23.436 | 23.4386 | -93.857 | -23.3912 | 0.043032 | 3.4516 | 90.9076 | 0.4976 | 0.24508 | 0.75012 | 727.2608 | 1311.4516 | 147.8629 | 141.0036 | -51.0036 | 0.0046719 | -50.9989 | 230.8835
|  | 45643.9125 | 45643.9125 | 16.9125 | 2460662.4125 | 0.24962 | 267.02 | 9343.6534 | 0.016698 | -0.54952 | 266.4705 | 9343.1039 | 0.984 | 266.4646 | 23.436 | 23.4386 | -93.8524 | -23.3913 | 0.043032 | 3.4495 | 90.9076 | 0.4976 | 0.24508 | 0.75013 | 727.2608 | 1317.4495 | 149.3624 | 142.157 | -52.157 | 0.0044826 | -52.1525 | 229.6751
|  | 45643.9167 | 45643.9167 | 16.9167 | 2460662.4167 | 0.24962 | 267.0241 | 9343.6575 | 0.016698 | -0.54939 | 266.4748 | 9343.1081 | 0.984 | 266.4689 | 23.436 | 23.4386 | -93.8478 | -23.3915 | 0.043032 | 3.4475 | 90.9076 | 0.49761 | 0.24508 | 0.75013 | 727.2608 | 1323.4475 | 150.8619 | 143.2892 | -53.2892 | 0.0043025 | -53.2849 | 228.3831
|  | 45643.9208 | 45643.9208 | 16.9208 | 2460662.4208 | 0.24962 | 267.0283 | 9343.6616 | 0.016698 | -0.54926 | 266.479 | 9343.1124 | 0.984 | 266.4731 | 23.436 | 23.4386 | -93.8432 | -23.3916 | 0.043032 | 3.4454 | 90.9076 | 0.49761 | 0.24509 | 0.75013 | 727.2608 | 1329.4454 | 152.3614 | 144.3982 | -54.3982 | 0.0041312 | -54.3941 | 227.0016
|  | 45643.925 | 45643.925 | 16.925 | 2460662.425 | 0.24962 | 267.0324 | 9343.6657 | 0.016698 | -0.54912 | 266.4832 | 9343.1166 | 0.984 | 266.4774 | 23.436 | 23.4386 | -93.8385 | -23.3917 | 0.043032 | 3.4434 | 90.9076 | 0.49761 | 0.24509 | 0.75013 | 727.2608 | 1335.4434 | 153.8609 | 145.4816 | -55.4816 | 0.0039683 | -55.4777 | 225.5241
|  | 45643.9292 | 45643.9292 | 16.9292 | 2460662.4292 | 0.24962 | 267.0365 | 9343.6699 | 0.016698 | -0.54899 | 266.4875 | 9343.1209 | 0.984 | 266.4816 | 23.436 | 23.4386 | -93.8339 | -23.3918 | 0.043032 | 3.4414 | 90.9076 | 0.49761 | 0.24509 | 0.75013 | 727.2608 | 1341.4414 | 155.3603 | 146.5371 | -56.5371 | 0.0038137 | -56.5333 | 223.944
|  | 45643.9333 | 45643.9333 | 16.9333 | 2460662.4333 | 0.24962 | 267.0406 | 9343.674 | 0.016698 | -0.54885 | 266.4917 | 9343.1251 | 0.984 | 266.4858 | 23.436 | 23.4386 | -93.8293 | -23.3919 | 0.043032 | 3.4393 | 90.9076 | 0.49761 | 0.24509 | 0.75013 | 727.2608 | 1347.4393 | 156.8598 | 147.5617 | -57.5617 | 0.0036672 | -57.558 | 222.2545
|  | 45643.9375 | 45643.9375 | 16.9375 | 2460662.4375 | 0.24962 | 267.0447 | 9343.6781 | 0.016698 | -0.54872 | 266.496 | 9343.1293 | 0.984 | 266.4901 | 23.436 | 23.4386 | -93.8247 | -23.392 | 0.043032 | 3.4373 | 90.9076 | 0.49761 | 0.24509 | 0.75013 | 727.2608 | 1353.4373 | 158.3593 | 148.5524 | -58.5524 | 0.0035286 | -58.5489 | 220.4488
|  | 45643.9417 | 45643.9417 | 16.9417 | 2460662.4417 | 0.24962 | 267.0488 | 9343.6822 | 0.016698 | -0.54859 | 266.5002 | 9343.1336 | 0.984 | 266.4943 | 23.436 | 23.4386 | -93.8201 | -23.3921 | 0.043032 | 3.4352 | 90.9076 | 0.49761 | 0.24509 | 0.75014 | 727.2608 | 1359.4352 | 159.8588 | 149.506 | -59.506 | 0.003398 | -59.5026 | 218.5202
|  | 45643.9458 | 45643.9458 | 16.9458 | 2460662.4458 | 0.24962 | 267.0529 | 9343.6863 | 0.016698 | -0.54845 | 266.5044 | 9343.1378 | 0.984 | 266.4986 | 23.436 | 23.4386 | -93.8154 | -23.3922 | 0.043032 | 3.4332 | 90.9076 | 0.49762 | 0.24509 | 0.75014 | 727.2608 | 1365.4332 | 161.3583 | 150.4187 | -60.4187 | 0.0032753 | -60.4155 | 216.4622
|  | 45643.95 | 45643.95 | 16.95 | 2460662.45 | 0.24962 | 267.057 | 9343.6904 | 0.016698 | -0.54832 | 266.5087 | 9343.1421 | 0.984 | 266.5028 | 23.436 | 23.4386 | -93.8108 | -23.3924 | 0.043032 | 3.4311 | 90.9076 | 0.49762 | 0.2451 | 0.75014 | 727.2608 | 1371.4311 | 162.8578 | 151.2867 | -61.2867 | 0.0031607 | -61.2836 | 214.2691
|  | 45643.9542 | 45643.9542 | 16.9542 | 2460662.4542 | 0.24962 | 267.0611 | 9343.6945 | 0.016698 | -0.54818 | 266.5129 | 9343.1463 | 0.984 | 266.5071 | 23.436 | 23.4386 | -93.8062 | -23.3925 | 0.043032 | 3.4291 | 90.9076 | 0.49762 | 0.2451 | 0.75014 | 727.2608 | 1377.4291 | 164.3573 | 152.1058 | -62.1058 | 0.0030543 | -62.1027 | 211.9362
|  | 45643.9583 | 45643.9583 | 16.9583 | 2460662.4583 | 0.24962 | 267.0652 | 9343.6986 | 0.016698 | -0.54805 | 266.5172 | 9343.1506 | 0.984 | 266.5113 | 23.436 | 23.4386 | -93.8016 | -23.3926 | 0.043032 | 3.4271 | 90.9076 | 0.49762 | 0.2451 | 0.75014 | 727.2608 | 1383.4271 | 165.8568 | 152.8714 | -62.8714 | 0.0029563 | -62.8685 | 209.4601
|  | 45643.9625 | 45643.9625 | 16.9625 | 2460662.4625 | 0.24962 | 267.0693 | 9343.7027 | 0.016698 | -0.54791 | 266.5214 | 9343.1548 | 0.984 | 266.5155 | 23.436 | 23.4386 | -93.797 | -23.3927 | 0.043032 | 3.425 | 90.9076 | 0.49762 | 0.2451 | 0.75014 | 727.2608 | 1389.425 | 167.3563 | 153.579 | -63.579 | 0.0028669 | -63.5761 | 206.8393
|  | 45643.9667 | 45643.9667 | 16.9667 | 2460662.4667 | 0.24962 | 267.0734 | 9343.7068 | 0.016698 | -0.54778 | 266.5256 | 9343.159 | 0.984 | 266.5198 | 23.436 | 23.4386 | -93.7923 | -23.3928 | 0.043032 | 3.423 | 90.9076 | 0.49762 | 0.2451 | 0.75014 | 727.2609 | 1395.423 | 168.8557 | 154.2236 | -64.2236 | 0.0027864 | -64.2208 | 204.075
|  | 45643.9708 | 45643.9708 | 16.9708 | 2460662.4708 | 0.24962 | 267.0775 | 9343.7109 | 0.016698 | -0.54765 | 266.5299 | 9343.1633 | 0.984 | 266.524 | 23.436 | 23.4386 | -93.7877 | -23.3929 | 0.043032 | 3.4209 | 90.9076 | 0.49762 | 0.2451 | 0.75015 | 727.2609 | 1401.4209 | 170.3552 | 154.8005 | -64.8005 | 0.0027151 | -64.7978 | 201.171
|  | 45643.975 | 45643.975 | 16.975 | 2460662.475 | 0.24962 | 267.0816 | 9343.715 | 0.016698 | -0.54751 | 266.5341 | 9343.1675 | 0.984 | 266.5283 | 23.436 | 23.4386 | -93.7831 | -23.393 | 0.043032 | 3.4189 | 90.9076 | 0.49763 | 0.2451 | 0.75015 | 727.2609 | 1407.4189 | 171.8547 | 155.3049 | -65.3049 | 0.0026533 | -65.3023 | 198.1347
|  | 45643.9792 | 45643.9792 | 16.9792 | 2460662.4792 | 0.24962 | 267.0858 | 9343.7191 | 0.016698 | -0.54738 | 266.5384 | 9343.1718 | 0.98399 | 266.5325 | 23.436 | 23.4386 | -93.7785 | -23.3931 | 0.043032 | 3.4168 | 90.9076 | 0.49763 | 0.24511 | 0.75015 | 727.2609 | 1413.4168 | 173.3542 | 155.7323 | -65.7323 | 0.0026013 | -65.7297 | 194.9774
|  | 45643.9833 | 45643.9833 | 16.9833 | 2460662.4833 | 0.24962 | 267.0899 | 9343.7232 | 0.016698 | -0.54724 | 266.5426 | 9343.176 | 0.98399 | 266.5367 | 23.436 | 23.4386 | -93.7739 | -23.3932 | 0.043032 | 3.4148 | 90.9076 | 0.49763 | 0.24511 | 0.75015 | 727.2609 | 1419.4148 | 174.8537 | 156.0785 | -66.0785 | 0.0025595 | -66.0759 | 191.7143
|  | 45643.9875 | 45643.9875 | 16.9875 | 2460662.4875 | 0.24962 | 267.094 | 9343.7273 | 0.016698 | -0.54711 | 266.5469 | 9343.1802 | 0.98399 | 266.541 | 23.436 | 23.4386 | -93.7692 | -23.3934 | 0.043032 | 3.4127 | 90.9076 | 0.49763 | 0.24511 | 0.75015 | 727.2609 | 1425.4127 | 176.3532 | 156.3399 | -66.3399 | 0.0025281 | -66.3374 | 188.3644
|  | 45643.9917 | 45643.9917 | 16.9917 | 2460662.4917 | 0.24962 | 267.0981 | 9343.7315 | 0.016698 | -0.54698 | 266.5511 | 9343.1845 | 0.98399 | 266.5452 | 23.436 | 23.4386 | -93.7646 | -23.3935 | 0.043032 | 3.4107 | 90.9076 | 0.49763 | 0.24511 | 0.75015 | 727.2609 | 1431.4107 | 177.8527 | 156.5137 | -66.5137 | 0.0025072 | -66.5112 | 184.9502
|  | 45643.9958 | 45643.9958 | 16.9958 | 2460662.4958 | 0.24962 | 267.1022 | 9343.7356 | 0.016698 | -0.54684 | 266.5553 | 9343.1887 | 0.98399 | 266.5495 | 23.436 | 23.4386 | -93.76 | -23.3936 | 0.043032 | 3.4086 | 90.9076 | 0.49763 | 0.24511 | 0.75015 | 727.2609 | 1437.4086 | 179.3522 | 156.598 | -66.598 | 0.0024971 | -66.5955 | 181.4972
|  | 45644 | 45644 | 17 | 2460662.5 | 0.24962 | 267.1063 | 9343.7397 | 0.016698 | -0.54671 | 266.5596 | 9343.193 | 0.98399 | 266.5537 | 23.436 | 23.4386 | -93.7554 | -23.3937 | 0.043032 | 3.4066 | 90.9076 | 0.49763 | 0.24511 | 0.75016 | 727.2609 | 3.4066 | -179.1483 | 156.5917 | -66.5917 | 0.0024979 | -66.5892 | 178.0322
|  | 45644.0042 | 45644.0042 | 17.0042 | 2460662.5042 | 0.24962 | 267.1104 | 9343.7438 | 0.016698 | -0.54657 | 266.5638 | 9343.1972 | 0.98399 | 266.5579 | 23.436 | 23.4386 | -93.7508 | -23.3938 | 0.043032 | 3.4046 | 90.9076 | 0.49764 | 0.24511 | 0.75016 | 727.2609 | 9.4046 | -177.6489 | 156.495 | -66.495 | 0.0025095 | -66.4924 | 174.5829
|  | 45644.0083 | 45644.0083 | 17.0083 | 2460662.5083 | 0.24962 | 267.1145 | 9343.7479 | 0.016698 | -0.54644 | 266.5681 | 9343.2014 | 0.98399 | 266.5622 | 23.436 | 23.4386 | -93.7461 | -23.3939 | 0.043032 | 3.4025 | 90.9076 | 0.49764 | 0.24512 | 0.75016 | 727.2609 | 15.4025 | -176.1494 | 156.3089 | -66.3089 | 0.0025318 | -66.3064 | 171.1763
|  | 45644.0125 | 45644.0125 | 17.0125 | 2460662.5125 | 0.24962 | 267.1186 | 9343.752 | 0.016698 | -0.54631 | 266.5723 | 9343.2057 | 0.98399 | 266.5664 | 23.436 | 23.4386 | -93.7415 | -23.394 | 0.043032 | 3.4005 | 90.9076 | 0.49764 | 0.24512 | 0.75016 | 727.2609 | 21.4005 | -174.6499 | 156.0356 | -66.0356 | 0.0025647 | -66.033 | 167.8371
|  | 45644.0167 | 45644.0167 | 17.0167 | 2460662.5167 | 0.24962 | 267.1227 | 9343.7561 | 0.016698 | -0.54617 | 266.5765 | 9343.2099 | 0.98399 | 266.5707 | 23.436 | 23.4386 | -93.7369 | -23.3941 | 0.043032 | 3.3984 | 90.9076 | 0.49764 | 0.24512 | 0.75016 | 727.2609 | 27.3984 | -173.1504 | 155.6779 | -65.6779 | 0.0026079 | -65.6753 | 164.5876
|  | 45644.0208 | 45644.0208 | 17.0208 | 2460662.5208 | 0.24962 | 267.1268 | 9343.7602 | 0.016698 | -0.54604 | 266.5808 | 9343.2142 | 0.98399 | 266.5749 | 23.436 | 23.4386 | -93.7323 | -23.3942 | 0.043032 | 3.3964 | 90.9076 | 0.49764 | 0.24512 | 0.75016 | 727.2609 | 33.3964 | -171.6509 | 155.2396 | -65.2396 | 0.0026613 | -65.237 | 161.4462
|  | 45644.025 | 45644.025 | 17.025 | 2460662.525 | 0.24962 | 267.1309 | 9343.7643 | 0.016698 | -0.5459 | 266.585 | 9343.2184 | 0.98399 | 266.5791 | 23.436 | 23.4386 | -93.7277 | -23.3944 | 0.043032 | 3.3943 | 90.9076 | 0.49764 | 0.24512 | 0.75016 | 727.2609 | 39.3943 | -170.1514 | 154.7249 | -64.7249 | 0.0027244 | -64.7222 | 158.4277
|  | 45644.0292 | 45644.0292 | 17.0292 | 2460662.5292 | 0.24962 | 267.135 | 9343.7684 | 0.016698 | -0.54577 | 266.5893 | 9343.2226 | 0.98399 | 266.5834 | 23.436 | 23.4386 | -93.7231 | -23.3945 | 0.043032 | 3.3923 | 90.9076 | 0.49764 | 0.24512 | 0.75017 | 727.2609 | 45.3923 | -168.6519 | 154.1384 | -64.1384 | 0.002797 | -64.1356 | 155.5427
|  | 45644.0333 | 45644.0333 | 17.0333 | 2460662.5333 | 0.24962 | 267.1391 | 9343.7725 | 0.016698 | -0.54563 | 266.5935 | 9343.2269 | 0.98399 | 266.5876 | 23.436 | 23.4386 | -93.7184 | -23.3946 | 0.043032 | 3.3902 | 90.9076 | 0.49765 | 0.24512 | 0.75017 | 727.261 | 51.3902 | -167.1524 | 153.4847 | -63.4847 | 0.0028787 | -63.4819 | 152.7981
|  | 45644.0375 | 45644.0375 | 17.0375 | 2460662.5375 | 0.24962 | 267.1432 | 9343.7766 | 0.016698 | -0.5455 | 266.5977 | 9343.2311 | 0.98399 | 266.5919 | 23.436 | 23.4386 | -93.7138 | -23.3947 | 0.043032 | 3.3882 | 90.9076 | 0.49765 | 0.24513 | 0.75017 | 727.261 | 57.3882 | -165.653 | 152.7689 | -62.7689 | 0.0029693 | -62.7659 | 150.1974
|  | 45644.0417 | 45644.0417 | 17.0417 | 2460662.5417 | 0.24962 | 267.1474 | 9343.7807 | 0.016698 | -0.54537 | 266.602 | 9343.2354 | 0.98399 | 266.5961 | 23.436 | 23.4386 | -93.7092 | -23.3948 | 0.043032 | 3.3862 | 90.9076 | 0.49765 | 0.24513 | 0.75017 | 727.261 | 63.3862 | -164.1535 | 151.9956 | -61.9956 | 0.0030685 | -61.9925 | 147.7413
|  | 45644.0458 | 45644.0458 | 17.0458 | 2460662.5458 | 0.24962 | 267.1515 | 9343.7848 | 0.016698 | -0.54523 | 266.6062 | 9343.2396 | 0.98399 | 266.6004 | 23.436 | 23.4386 | -93.7046 | -23.3949 | 0.043032 | 3.3841 | 90.9076 | 0.49765 | 0.24513 | 0.75017 | 727.261 | 69.3841 | -162.654 | 151.1695 | -61.1695 | 0.0031761 | -61.1664 | 145.428
|  | 45644.05 | 45644.05 | 17.05 | 2460662.55 | 0.24962 | 267.1556 | 9343.7889 | 0.016698 | -0.5451 | 266.6105 | 9343.2439 | 0.98399 | 266.6046 | 23.436 | 23.4386 | -93.7 | -23.395 | 0.043032 | 3.3821 | 90.9076 | 0.49765 | 0.24513 | 0.75017 | 727.261 | 75.3821 | -161.1545 | 150.2951 | -60.2951 | 0.0032918 | -60.2918 | 143.2539
|  | 45644.0542 | 45644.0542 | 17.0542 | 2460662.5542 | 0.24963 | 267.1597 | 9343.7931 | 0.016698 | -0.54496 | 266.6147 | 9343.2481 | 0.98399 | 266.6088 | 23.436 | 23.4386 | -93.6953 | -23.3951 | 0.043032 | 3.38 | 90.9076 | 0.49765 | 0.24513 | 0.75017 | 727.261 | 81.38 | -159.655 | 149.3765 | -59.3765 | 0.0034156 | -59.3731 | 141.2143
|  | 45644.0583 | 45644.0583 | 17.0583 | 2460662.5583 | 0.24963 | 267.1638 | 9343.7972 | 0.016698 | -0.54483 | 266.619 | 9343.2523 | 0.98399 | 266.6131 | 23.436 | 23.4386 | -93.6907 | -23.3952 | 0.043032 | 3.378 | 90.9076 | 0.49765 | 0.24513 | 0.75018 | 727.261 | 87.378 | -158.1555 | 148.4176 | -58.4176 | 0.0035473 | -58.4141 | 139.3031
|  | 45644.0625 | 45644.0625 | 17.0625 | 2460662.5625 | 0.24963 | 267.1679 | 9343.8013 | 0.016698 | -0.5447 | 266.6232 | 9343.2566 | 0.98399 | 266.6173 | 23.436 | 23.4386 | -93.6861 | -23.3953 | 0.043032 | 3.3759 | 90.9076 | 0.49766 | 0.24513 | 0.75018 | 727.261 | 93.3759 | -156.656 | 147.422 | -57.422 | 0.0036869 | -57.4183 | 137.5139
|  | 45644.0667 | 45644.0667 | 17.0667 | 2460662.5667 | 0.24963 | 267.172 | 9343.8054 | 0.016698 | -0.54456 | 266.6274 | 9343.2608 | 0.98399 | 266.6216 | 23.436 | 23.4386 | -93.6815 | -23.3954 | 0.043032 | 3.3739 | 90.9076 | 0.49766 | 0.24514 | 0.75018 | 727.261 | 99.3739 | -155.1565 | 146.393 | -56.393 | 0.0038346 | -56.3891 | 135.84
|  | 45644.0708 | 45644.0708 | 17.0708 | 2460662.5708 | 0.24963 | 267.1761 | 9343.8095 | 0.016698 | -0.54443 | 266.6317 | 9343.2651 | 0.98399 | 266.6258 | 23.436 | 23.4386 | -93.6769 | -23.3955 | 0.043032 | 3.3718 | 90.9076 | 0.49766 | 0.24514 | 0.75018 | 727.261 | 105.3718 | -153.657 | 145.3335 | -55.3335 | 0.0039903 | -55.3295 | 134.2746
|  | 45644.075 | 45644.075 | 17.075 | 2460662.575 | 0.24963 | 267.1802 | 9343.8136 | 0.016698 | -0.54429 | 266.6359 | 9343.2693 | 0.98399 | 266.63 | 23.436 | 23.4386 | -93.6722 | -23.3957 | 0.043032 | 3.3698 | 90.9076 | 0.49766 | 0.24514 | 0.75018 | 727.261 | 111.3698 | -152.1576 | 144.2464 | -54.2464 | 0.0041544 | -54.2423 | 132.8108
|  | 45644.0792 | 45644.0792 | 17.0792 | 2460662.5792 | 0.24963 | 267.1843 | 9343.8177 | 0.016698 | -0.54416 | 266.6402 | 9343.2735 | 0.98399 | 266.6343 | 23.436 | 23.4386 | -93.6676 | -23.3958 | 0.043032 | 3.3677 | 90.9076 | 0.49766 | 0.24514 | 0.75018 | 727.261 | 117.3677 | -150.6581 | 143.1341 | -53.1341 | 0.0043269 | -53.1298 | 131.4421
|  | 45644.0833 | 45644.0833 | 17.0833 | 2460662.5833 | 0.24963 | 267.1884 | 9343.8218 | 0.016698 | -0.54402 | 266.6444 | 9343.2778 | 0.98399 | 266.6385 | 23.436 | 23.4386 | -93.663 | -23.3959 | 0.043032 | 3.3657 | 90.9076 | 0.49766 | 0.24514 | 0.75018 | 727.261 | 123.3657 | -149.1586 | 141.9989 | -51.9989 | 0.0045082 | -51.9944 | 130.1621
|  | 45644.0875 | 45644.0875 | 17.0875 | 2460662.5875 | 0.24963 | 267.1925 | 9343.8259 | 0.016698 | -0.54389 | 266.6486 | 9343.282 | 0.98399 | 266.6428 | 23.436 | 23.4386 | -93.6584 | -23.396 | 0.043032 | 3.3637 | 90.9076 | 0.49766 | 0.24514 | 0.75019 | 727.261 | 129.3637 | -147.6591 | 140.8428 | -50.8428 | 0.0046987 | -50.8381 | 128.9648
|  | 45644.0917 | 45644.0917 | 17.0917 | 2460662.5917 | 0.24963 | 267.1966 | 9343.83 | 0.016698 | -0.54376 | 266.6529 | 9343.2863 | 0.98399 | 266.647 | 23.436 | 23.4386 | -93.6538 | -23.3961 | 0.043032 | 3.3616 | 90.9076 | 0.49767 | 0.24514 | 0.75019 | 727.261 | 135.3616 | -146.1596 | 139.6676 | -49.6676 | 0.0048989 | -49.6627 | 127.8447
|  | 45644.0958 | 45644.0958 | 17.0958 | 2460662.5958 | 0.24963 | 267.2007 | 9343.8341 | 0.016698 | -0.54362 | 266.6571 | 9343.2905 | 0.98399 | 266.6512 | 23.436 | 23.4386 | -93.6491 | -23.3962 | 0.043032 | 3.3596 | 90.9076 | 0.49767 | 0.24515 | 0.75019 | 727.261 | 141.3596 | -144.6601 | 138.475 | -48.475 | 0.0051094 | -48.4699 | 126.7963
|  | 45644.1 | 45644.1 | 17.1 | 2460662.6 | 0.24963 | 267.2048 | 9343.8382 | 0.016698 | -0.54349 | 266.6614 | 9343.2947 | 0.98398 | 266.6555 | 23.436 | 23.4386 | -93.6445 | -23.3963 | 0.043032 | 3.3575 | 90.9076 | 0.49767 | 0.24515 | 0.75019 | 727.261 | 147.3575 | -143.1606 | 137.2665 | -47.2665 | 0.0053307 | -47.2611 | 125.8148
|  | 45644.1042 | 45644.1042 | 17.1042 | 2460662.6042 | 0.24963 | 267.209 | 9343.8423 | 0.016698 | -0.54335 | 266.6656 | 9343.299 | 0.98398 | 266.6597 | 23.436 | 23.4386 | -93.6399 | -23.3964 | 0.043032 | 3.3555 | 90.9076 | 0.49767 | 0.24515 | 0.75019 | 727.2611 | 153.3555 | -141.6611 | 136.0434 | -46.0434 | 0.0055636 | -46.0378 | 124.8956
|  | 45644.1083 | 45644.1083 | 17.1083 | 2460662.6083 | 0.24963 | 267.2131 | 9343.8464 | 0.016698 | -0.54322 | 266.6698 | 9343.3032 | 0.98398 | 266.664 | 23.436 | 23.4386 | -93.6353 | -23.3965 | 0.043032 | 3.3534 | 90.9076 | 0.49767 | 0.24515 | 0.75019 | 727.2611 | 159.3534 | -140.1616 | 134.807 | -44.807 | 0.005809 | -44.8012 | 124.0344
|  | 45644.1125 | 45644.1125 | 17.1125 | 2460662.6125 | 0.24963 | 267.2172 | 9343.8505 | 0.016698 | -0.54309 | 266.6741 | 9343.3075 | 0.98398 | 266.6682 | 23.436 | 23.4386 | -93.6307 | -23.3966 | 0.043032 | 3.3514 | 90.9076 | 0.49767 | 0.24515 | 0.75019 | 727.2611 | 165.3514 | -138.6622 | 133.5584 | -43.5584 | 0.0060679 | -43.5523 | 123.2274
|  | 45644.1167 | 45644.1167 | 17.1167 | 2460662.6167 | 0.24963 | 267.2213 | 9343.8547 | 0.016698 | -0.54295 | 266.6783 | 9343.3117 | 0.98398 | 266.6725 | 23.436 | 23.4386 | -93.626 | -23.3967 | 0.043032 | 3.3493 | 90.9076 | 0.49767 | 0.24515 | 0.7502 | 727.2611 | 171.3493 | -137.1627 | 132.2986 | -42.2986 | 0.0063415 | -42.2922 | 122.4709
|  | 45644.1208 | 45644.1208 | 17.1208 | 2460662.6208 | 0.24963 | 267.2254 | 9343.8588 | 0.016698 | -0.54282 | 266.6826 | 9343.3159 | 0.98398 | 266.6767 | 23.436 | 23.4386 | -93.6214 | -23.3968 | 0.043032 | 3.3473 | 90.9076 | 0.49768 | 0.24515 | 0.7502 | 727.2611 | 177.3473 | -135.6632 | 131.0285 | -41.0285 | 0.006631 | -41.0218 | 121.7616
|  | 45644.125 | 45644.125 | 17.125 | 2460662.625 | 0.24963 | 267.2295 | 9343.8629 | 0.016698 | -0.54268 | 266.6868 | 9343.3202 | 0.98398 | 266.6809 | 23.436 | 23.4386 | -93.6168 | -23.3969 | 0.043032 | 3.3452 | 90.9076 | 0.49768 | 0.24516 | 0.7502 | 727.2611 | 183.3452 | -134.1637 | 129.7489 | -39.7489 | 0.0069379 | -39.742 | 121.0965
|  | 45644.1292 | 45644.1292 | 17.1292 | 2460662.6292 | 0.24963 | 267.2336 | 9343.867 | 0.016698 | -0.54255 | 266.691 | 9343.3244 | 0.98398 | 266.6852 | 23.436 | 23.4386 | -93.6122 | -23.397 | 0.043032 | 3.3432 | 90.9076 | 0.49768 | 0.24516 | 0.7502 | 727.2611 | 189.3432 | -132.6642 | 128.4606 | -38.4606 | 0.0072641 | -38.4533 | 120.4728
|  | 45644.1333 | 45644.1333 | 17.1333 | 2460662.6333 | 0.24963 | 267.2377 | 9343.8711 | 0.016698 | -0.54241 | 266.6953 | 9343.3287 | 0.98398 | 266.6894 | 23.436 | 23.4386 | -93.6076 | -23.3972 | 0.043032 | 3.3411 | 90.9076 | 0.49768 | 0.24516 | 0.7502 | 727.2611 | 195.3411 | -131.1647 | 127.1643 | -37.1643 | 0.0076115 | -37.1567 | 119.8879
|  | 45644.1375 | 45644.1375 | 17.1375 | 2460662.6375 | 0.24963 | 267.2418 | 9343.8752 | 0.016698 | -0.54228 | 266.6995 | 9343.3329 | 0.98398 | 266.6937 | 23.436 | 23.4386 | -93.6029 | -23.3973 | 0.043032 | 3.3391 | 90.9076 | 0.49768 | 0.24516 | 0.7502 | 727.2611 | 201.3391 | -129.6652 | 125.8606 | -35.8606 | 0.0079825 | -35.8526 | 119.3395
|  | 45644.1417 | 45644.1417 | 17.1417 | 2460662.6417 | 0.24963 | 267.2459 | 9343.8793 | 0.016698 | -0.54215 | 266.7038 | 9343.3371 | 0.98398 | 266.6979 | 23.436 | 23.4386 | -93.5983 | -23.3974 | 0.043032 | 3.3371 | 90.9076 | 0.49768 | 0.24516 | 0.7502 | 727.2611 | 207.3371 | -128.1657 | 124.5501 | -34.5501 | 0.0083797 | -34.5417 | 118.8253
|  | 45644.1458 | 45644.1458 | 17.1458 | 2460662.6458 | 0.24963 | 267.25 | 9343.8834 | 0.016698 | -0.54201 | 266.708 | 9343.3414 | 0.98398 | 266.7021 | 23.436 | 23.4386 | -93.5937 | -23.3975 | 0.043032 | 3.335 | 90.9076 | 0.49768 | 0.24516 | 0.75021 | 727.2611 | 213.335 | -126.6662 | 123.2333 | -33.2333 | 0.0088063 | -33.2245 | 118.3435
|  | 45644.15 | 45644.15 | 17.15 | 2460662.65 | 0.24963 | 267.2541 | 9343.8875 | 0.016698 | -0.54188 | 266.7123 | 9343.3456 | 0.98398 | 266.7064 | 23.436 | 23.4386 | -93.5891 | -23.3976 | 0.043032 | 3.333 | 90.9076 | 0.49769 | 0.24516 | 0.75021 | 727.2611 | 219.333 | -125.1668 | 121.9108 | -31.9108 | 0.009266 | -31.9015 | 117.8921
|  | 45644.1542 | 45644.1542 | 17.1542 | 2460662.6542 | 0.24963 | 267.2582 | 9343.8916 | 0.016698 | -0.54174 | 266.7165 | 9343.3499 | 0.98398 | 266.7106 | 23.436 | 23.4386 | -93.5845 | -23.3977 | 0.043032 | 3.3309 | 90.9076 | 0.49769 | 0.24517 | 0.75021 | 727.2611 | 225.3309 | -123.6673 | 120.5828 | -30.5828 | 0.0097632 | -30.5731 | 117.4695
|  | 45644.1583 | 45644.1583 | 17.1583 | 2460662.6583 | 0.24963 | 267.2623 | 9343.8957 | 0.016698 | -0.54161 | 266.7207 | 9343.3541 | 0.98398 | 266.7149 | 23.436 | 23.4386 | -93.5798 | -23.3978 | 0.043032 | 3.3289 | 90.9076 | 0.49769 | 0.24517 | 0.75021 | 727.2611 | 231.3289 | -122.1678 | 119.25 | -29.25 | 0.010303 | -29.2397 | 117.0743
|  | 45644.1625 | 45644.1625 | 17.1625 | 2460662.6625 | 0.24963 | 267.2665 | 9343.8998 | 0.016698 | -0.54148 | 266.725 | 9343.3584 | 0.98398 | 266.7191 | 23.436 | 23.4386 | -93.5752 | -23.3979 | 0.043032 | 3.3268 | 90.9076 | 0.49769 | 0.24517 | 0.75021 | 727.2611 | 237.3268 | -120.6683 | 117.9126 | -27.9126 | 0.010892 | -27.9017 | 116.7049
|  | 45644.1667 | 45644.1667 | 17.1667 | 2460662.6667 | 0.24963 | 267.2706 | 9343.9039 | 0.016698 | -0.54134 | 266.7292 | 9343.3626 | 0.98398 | 266.7233 | 23.436 | 23.4386 | -93.5706 | -23.398 | 0.043032 | 3.3248 | 90.9076 | 0.49769 | 0.24517 | 0.75021 | 727.2611 | 243.3248 | -119.1688 | 116.571 | -26.571 | 0.011537 | -26.5594 | 116.3601
|  | 45644.1708 | 45644.1708 | 17.1708 | 2460662.6708 | 0.24963 | 267.2747 | 9343.908 | 0.016698 | -0.54121 | 266.7335 | 9343.3668 | 0.98398 | 266.7276 | 23.436 | 23.4386 | -93.566 | -23.3981 | 0.043032 | 3.3227 | 90.9076 | 0.49769 | 0.24517 | 0.75021 | 727.2611 | 249.3227 | -117.6693 | 115.2255 | -25.2255 | 0.012248 | -25.2132 | 116.0388
|  | 45644.175 | 45644.175 | 17.175 | 2460662.675 | 0.24963 | 267.2788 | 9343.9121 | 0.016698 | -0.54107 | 266.7377 | 9343.3711 | 0.98398 | 266.7318 | 23.436 | 23.4386 | -93.5614 | -23.3982 | 0.043032 | 3.3207 | 90.9076 | 0.49769 | 0.24517 | 0.75022 | 727.2611 | 255.3207 | -116.1698 | 113.8765 | -23.8765 | 0.013035 | -23.8634 | 115.7398
|  | 45644.1792 | 45644.1792 | 17.1792 | 2460662.6792 | 0.24963 | 267.2829 | 9343.9163 | 0.016698 | -0.54094 | 266.7419 | 9343.3753 | 0.98398 | 266.7361 | 23.436 | 23.4386 | -93.5567 | -23.3983 | 0.043032 | 3.3186 | 90.9076 | 0.4977 | 0.24517 | 0.75022 | 727.2612 | 261.3186 | -114.6703 | 112.5241 | -22.5241 | 0.013913 | -22.5102 | 115.4622
|  | 45644.1833 | 45644.1833 | 17.1833 | 2460662.6833 | 0.24963 | 267.287 | 9343.9204 | 0.016698 | -0.5408 | 266.7462 | 9343.3796 | 0.98398 | 266.7403 | 23.436 | 23.4386 | -93.5521 | -23.3984 | 0.043032 | 3.3166 | 90.9076 | 0.4977 | 0.24518 | 0.75022 | 727.2612 | 267.3166 | -113.1709 | 111.1688 | -21.1688 | 0.0149 | -21.1539 | 115.2051
|  | 45644.1875 | 45644.1875 | 17.1875 | 2460662.6875 | 0.24963 | 267.2911 | 9343.9245 | 0.016698 | -0.54067 | 266.7504 | 9343.3838 | 0.98398 | 266.7445 | 23.436 | 23.4386 | -93.5475 | -23.3985 | 0.043032 | 3.3145 | 90.9076 | 0.4977 | 0.24518 | 0.75022 | 727.2612 | 273.3145 | -111.6714 | 109.8107 | -19.8107 | 0.016017 | -19.7947 | 114.9676
|  | 45644.1917 | 45644.1917 | 17.1917 | 2460662.6917 | 0.24963 | 267.2952 | 9343.9286 | 0.016698 | -0.54054 | 266.7547 | 9343.388 | 0.98398 | 266.7488 | 23.436 | 23.4386 | -93.5429 | -23.3986 | 0.043032 | 3.3125 | 90.9076 | 0.4977 | 0.24518 | 0.75022 | 727.2612 | 279.3125 | -110.1719 | 108.4502 | -18.4502 | 0.017295 | -18.4329 | 114.749
|  | 45644.1958 | 45644.1958 | 17.1958 | 2460662.6958 | 0.24963 | 267.2993 | 9343.9327 | 0.016698 | -0.5404 | 266.7589 | 9343.3923 | 0.98398 | 266.753 | 23.436 | 23.4386 | -93.5383 | -23.3987 | 0.043032 | 3.3104 | 90.9076 | 0.4977 | 0.24518 | 0.75022 | 727.2612 | 285.3104 | -108.6724 | 107.0873 | -17.0873 | 0.018771 | -17.0685 | 114.5487
|  | 45644.2 | 45644.2 | 17.2 | 2460662.7 | 0.24963 | 267.3034 | 9343.9368 | 0.016698 | -0.54027 | 266.7631 | 9343.3965 | 0.98398 | 266.7573 | 23.436 | 23.4386 | -93.5337 | -23.3988 | 0.043032 | 3.3084 | 90.9076 | 0.4977 | 0.24518 | 0.75022 | 727.2612 | 291.3084 | -107.1729 | 105.7223 | -15.7223 | 0.020497 | -15.7018 | 114.3661
|  | 45644.2042 | 45644.2042 | 17.2042 | 2460662.7042 | 0.24963 | 267.3075 | 9343.9409 | 0.016698 | -0.54013 | 266.7674 | 9343.4008 | 0.98398 | 266.7615 | 23.436 | 23.4386 | -93.529 | -23.3989 | 0.043032 | 3.3064 | 90.9076 | 0.4977 | 0.24518 | 0.75023 | 727.2612 | 297.3064 | -105.6734 | 104.3555 | -14.3555 | 0.022545 | -14.3329 | 114.2005
|  | 45644.2083 | 45644.2083 | 17.2083 | 2460662.7083 | 0.24963 | 267.3116 | 9343.945 | 0.016698 | -0.54 | 266.7716 | 9343.405 | 0.98398 | 266.7658 | 23.436 | 23.4386 | -93.5244 | -23.399 | 0.043032 | 3.3043 | 90.9076 | 0.49771 | 0.24518 | 0.75023 | 727.2612 | 303.3043 | -104.1739 | 102.9869 | -12.9869 | 0.025019 | -12.9619 | 114.0515
|  | 45644.2125 | 45644.2125 | 17.2125 | 2460662.7125 | 0.24963 | 267.3157 | 9343.9491 | 0.016698 | -0.53986 | 266.7759 | 9343.4092 | 0.98398 | 266.77 | 23.436 | 23.4386 | -93.5198 | -23.3991 | 0.043032 | 3.3023 | 90.9077 | 0.49771 | 0.24519 | 0.75023 | 727.2612 | 309.3023 | -102.6744 | 101.6169 | -11.6169 | 0.028067 | -11.5888 | 113.9187
|  | 45644.2167 | 45644.2167 | 17.2167 | 2460662.7167 | 0.24963 | 267.3198 | 9343.9532 | 0.016698 | -0.53973 | 266.7801 | 9343.4135 | 0.98398 | 266.7742 | 23.436 | 23.4386 | -93.5152 | -23.3993 | 0.043032 | 3.3002 | 90.9077 | 0.49771 | 0.24519 | 0.75023 | 727.2612 | 315.3002 | -101.1749 | 100.2455 | -10.2455 | 0.031923 | -10.2136 | 113.8016
|  | 45644.2208 | 45644.2208 | 17.2208 | 2460662.7208 | 0.24963 | 267.3239 | 9343.9573 | 0.016698 | -0.5396 | 266.7844 | 9343.4177 | 0.98397 | 266.7785 | 23.436 | 23.4386 | -93.5106 | -23.3994 | 0.043032 | 3.2982 | 90.9077 | 0.49771 | 0.24519 | 0.75023 | 727.2612 | 321.2982 | -99.6755 | 98.873 | -8.873 | 0.03696 | -8.8361 | 113.7
|  | 45644.225 | 45644.225 | 17.225 | 2460662.725 | 0.24963 | 267.3281 | 9343.9614 | 0.016698 | -0.53946 | 266.7886 | 9343.422 | 0.98397 | 266.7827 | 23.436 | 23.4386 | -93.5059 | -23.3995 | 0.043032 | 3.2961 | 90.9077 | 0.49771 | 0.24519 | 0.75023 | 727.2612 | 327.2961 | -98.176 | 97.4995 | -7.4995 | 0.04383 | -7.4557 | 113.6135
|  | 45644.2292 | 45644.2292 | 17.2292 | 2460662.7292 | 0.24963 | 267.3322 | 9343.9655 | 0.016698 | -0.53933 | 266.7928 | 9343.4262 | 0.98397 | 266.787 | 23.436 | 23.4386 | -93.5013 | -23.3996 | 0.043032 | 3.2941 | 90.9077 | 0.49771 | 0.24519 | 0.75023 | 727.2612 | 333.2941 | -96.6765 | 96.1252 | -6.1252 | 0.053767 | -6.0714 | 113.542
|  | 45644.2333 | 45644.2333 | 17.2333 | 2460662.7333 | 0.24963 | 267.3363 | 9343.9696 | 0.016698 | -0.53919 | 266.7971 | 9343.4304 | 0.98397 | 266.7912 | 23.436 | 23.4386 | -93.4967 | -23.3997 | 0.043032 | 3.292 | 90.9077 | 0.49771 | 0.24519 | 0.75024 | 727.2612 | 339.292 | -95.177 | 94.7502 | -4.7502 | 0.069437 | -4.6808 | 113.4851
|  | 45644.2375 | 45644.2375 | 17.2375 | 2460662.7375 | 0.24963 | 267.3404 | 9343.9737 | 0.016698 | -0.53906 | 266.8013 | 9343.4347 | 0.98397 | 266.7954 | 23.436 | 23.4386 | -93.4921 | -23.3998 | 0.043032 | 3.29 | 90.9077 | 0.49772 | 0.24519 | 0.75024 | 727.2612 | 345.29 | -93.6775 | 93.3747 | -3.3747 | 0.09785 | -3.2768 | 113.4428
|  | 45644.2417 | 45644.2417 | 17.2417 | 2460662.7417 | 0.24963 | 267.3445 | 9343.9779 | 0.016698 | -0.53892 | 266.8056 | 9343.4389 | 0.98397 | 266.7997 | 23.436 | 23.4386 | -93.4875 | -23.3999 | 0.043032 | 3.2879 | 90.9077 | 0.49772 | 0.2452 | 0.75024 | 727.2612 | 351.2879 | -92.178 | 91.9988 | -1.9988 | 0.16533 | -1.8335 | 113.415
|  | 45644.2458 | 45644.2458 | 17.2458 | 2460662.7458 | 0.24963 | 267.3486 | 9343.982 | 0.016698 | -0.53879 | 266.8098 | 9343.4432 | 0.98397 | 266.8039 | 23.436 | 23.4386 | -93.4828 | -23.4 | 0.043032 | 3.2859 | 90.9077 | 0.49772 | 0.2452 | 0.75024 | 727.2612 | 357.2859 | -90.6785 | 90.6227 | -0.62272 | 0.53087 | -0.091853 | 113.4014
|  | 45644.25 | 45644.25 | 17.25 | 2460662.75 | 0.24963 | 267.3527 | 9343.9861 | 0.016698 | -0.53866 | 266.814 | 9343.4474 | 0.98397 | 266.8082 | 23.436 | 23.4386 | -93.4782 | -23.4001 | 0.043032 | 3.2838 | 90.9077 | 0.49772 | 0.2452 | 0.75024 | 727.2613 | 363.2838 | -89.179 | 89.2466 | 0.75343 | 0.38834 | 1.1418 | 113.4022
|  | 45644.2542 | 45644.2542 | 17.2542 | 2460662.7542 | 0.24963 | 267.3568 | 9343.9902 | 0.016698 | -0.53852 | 266.8183 | 9343.4517 | 0.98397 | 266.8124 | 23.436 | 23.4386 | -93.4736 | -23.4002 | 0.043032 | 3.2818 | 90.9077 | 0.49772 | 0.2452 | 0.75024 | 727.2613 | 369.2818 | -87.6796 | 87.8705 | 2.1295 | 0.27542 | 2.4049 | 113.4173
|  | 45644.2583 | 45644.2583 | 17.2583 | 2460662.7583 | 0.24963 | 267.3609 | 9343.9943 | 0.016698 | -0.53839 | 266.8225 | 9343.4559 | 0.98397 | 266.8166 | 23.436 | 23.4386 | -93.469 | -23.4003 | 0.043032 | 3.2797 | 90.9077 | 0.49772 | 0.2452 | 0.75024 | 727.2613 | 375.2797 | -86.1801 | 86.4947 | 3.5053 | 0.20709 | 3.7124 | 113.4468
|  | 45644.2625 | 45644.2625 | 17.2625 | 2460662.7625 | 0.24963 | 267.365 | 9343.9984 | 0.016698 | -0.53825 | 266.8268 | 9343.4601 | 0.98397 | 266.8209 | 23.436 | 23.4386 | -93.4644 | -23.4004 | 0.043032 | 3.2777 | 90.9077 | 0.49772 | 0.2452 | 0.75025 | 727.2613 | 381.2777 | -84.6806 | 85.1192 | 4.8808 | 0.1626 | 5.0434 | 113.4906
|  | 45644.2667 | 45644.2667 | 17.2667 | 2460662.7667 | 0.24963 | 267.3691 | 9344.0025 | 0.016698 | -0.53812 | 266.831 | 9343.4644 | 0.98397 | 266.8251 | 23.436 | 23.4386 | -93.4597 | -23.4005 | 0.043032 | 3.2756 | 90.9077 | 0.49773 | 0.2452 | 0.75025 | 727.2613 | 387.2756 | -83.1811 | 83.7443 | 6.2557 | 0.13397 | 6.3897 | 113.5491
|  | 45644.2708 | 45644.2708 | 17.2708 | 2460662.7708 | 0.24963 | 267.3732 | 9344.0066 | 0.016698 | -0.53798 | 266.8352 | 9343.4686 | 0.98397 | 266.8294 | 23.436 | 23.4386 | -93.4551 | -23.4006 | 0.043032 | 3.2736 | 90.9077 | 0.49773 | 0.24521 | 0.75025 | 727.2613 | 393.2736 | -81.6816 | 82.37 | 7.63 | 0.11294 | 7.7429 | 113.6223
|  | 45644.275 | 45644.275 | 17.275 | 2460662.775 | 0.24963 | 267.3773 | 9344.0107 | 0.016698 | -0.53785 | 266.8395 | 9343.4729 | 0.98397 | 266.8336 | 23.436 | 23.4386 | -93.4505 | -23.4007 | 0.043032 | 3.2715 | 90.9077 | 0.49773 | 0.24521 | 0.75025 | 727.2613 | 399.2715 | -80.1821 | 80.9967 | 9.0033 | 0.097209 | 9.1006 | 113.7104
|  | 45644.2792 | 45644.2792 | 17.2792 | 2460662.7792 | 0.24963 | 267.3814 | 9344.0148 | 0.016698 | -0.53772 | 266.8437 | 9343.4771 | 0.98397 | 266.8379 | 23.436 | 23.4386 | -93.4459 | -23.4008 | 0.043032 | 3.2695 | 90.9077 | 0.49773 | 0.24521 | 0.75025 | 727.2613 | 405.2695 | -78.6826 | 79.6243 | 10.3757 | 0.085093 | 10.4608 | 113.8136
|  | 45644.2833 | 45644.2833 | 17.2833 | 2460662.7833 | 0.24963 | 267.3856 | 9344.0189 | 0.016698 | -0.53758 | 266.848 | 9343.4813 | 0.98397 | 266.8421 | 23.436 | 23.4386 | -93.4413 | -23.4009 | 0.043032 | 3.2675 | 90.9077 | 0.49773 | 0.24521 | 0.75025 | 727.2613 | 411.2675 | -77.1831 | 78.2531 | 11.7469 | 0.075511 | 11.8224 | 113.9324
|  | 45644.2875 | 45644.2875 | 17.2875 | 2460662.7875 | 0.24963 | 267.3897 | 9344.023 | 0.016698 | -0.53745 | 266.8522 | 9343.4856 | 0.98397 | 266.8463 | 23.436 | 23.4386 | -93.4366 | -23.401 | 0.043032 | 3.2654 | 90.9077 | 0.49773 | 0.24521 | 0.75025 | 727.2613 | 417.2654 | -75.6836 | 76.8832 | 13.1168 | 0.067759 | 13.1845 | 114.0669
|  | 45644.2917 | 45644.2917 | 17.2917 | 2460662.7917 | 0.24963 | 267.3938 | 9344.0271 | 0.016698 | -0.53731 | 266.8565 | 9343.4898 | 0.98397 | 266.8506 | 23.436 | 23.4386 | -93.432 | -23.4011 | 0.043032 | 3.2634 | 90.9077 | 0.49773 | 0.24521 | 0.75026 | 727.2613 | 423.2634 | -74.1842 | 75.5149 | 14.4851 | 0.061364 | 14.5465 | 114.2177
|  | 45644.2958 | 45644.2958 | 17.2958 | 2460662.7958 | 0.24963 | 267.3979 | 9344.0312 | 0.016698 | -0.53718 | 266.8607 | 9343.4941 | 0.98397 | 266.8548 | 23.436 | 23.4386 | -93.4274 | -23.4012 | 0.043032 | 3.2613 | 90.9077 | 0.49774 | 0.24521 | 0.75026 | 727.2613 | 429.2613 | -72.6847 | 74.1483 | 15.8517 | 0.056001 | 15.9077 | 114.3851
|  | 45644.3 | 45644.3 | 17.3 | 2460662.8 | 0.24963 | 267.402 | 9344.0353 | 0.016698 | -0.53704 | 266.8649 | 9343.4983 | 0.98397 | 266.8591 | 23.436 | 23.4386 | -93.4228 | -23.4013 | 0.043032 | 3.2593 | 90.9077 | 0.49774 | 0.24522 | 0.75026 | 727.2613 | 435.2593 | -71.1852 | 72.7835 | 17.2165 | 0.051438 | 17.2679 | 114.5697
|  | 45644.3042 | 45644.3042 | 17.3042 | 2460662.8042 | 0.24963 | 267.4061 | 9344.0395 | 0.016698 | -0.53691 | 266.8692 | 9343.5025 | 0.98397 | 266.8633 | 23.436 | 23.4386 | -93.4182 | -23.4014 | 0.043032 | 3.2572 | 90.9077 | 0.49774 | 0.24522 | 0.75026 | 727.2613 | 441.2572 | -69.6857 | 71.4209 | 18.5791 | 0.047507 | 18.6266 | 114.7719
|  | 45644.3083 | 45644.3083 | 17.3083 | 2460662.8083 | 0.24963 | 267.4102 | 9344.0436 | 0.016698 | -0.53678 | 266.8734 | 9343.5068 | 0.98397 | 266.8675 | 23.436 | 23.4386 | -93.4135 | -23.4015 | 0.043032 | 3.2552 | 90.9077 | 0.49774 | 0.24522 | 0.75026 | 727.2613 | 447.2552 | -68.1862 | 70.0606 | 19.9394 | 0.044084 | 19.9835 | 114.9925
|  | 45644.3125 | 45644.3125 | 17.3125 | 2460662.8125 | 0.24963 | 267.4143 | 9344.0477 | 0.016698 | -0.53664 | 266.8777 | 9343.511 | 0.98397 | 266.8718 | 23.436 | 23.4386 | -93.4089 | -23.4016 | 0.043032 | 3.2531 | 90.9077 | 0.49774 | 0.24522 | 0.75026 | 727.2613 | 453.2531 | -66.6867 | 68.7029 | 21.2971 | 0.041075 | 21.3382 | 115.232
|  | 45644.3167 | 45644.3167 | 17.3167 | 2460662.8167 | 0.24963 | 267.4184 | 9344.0518 | 0.016698 | -0.53651 | 266.8819 | 9343.5153 | 0.98397 | 266.876 | 23.436 | 23.4386 | -93.4043 | -23.4017 | 0.043032 | 3.2511 | 90.9077 | 0.49774 | 0.24522 | 0.75026 | 727.2613 | 459.2511 | -65.1872 | 67.3479 | 22.6521 | 0.038406 | 22.6905 | 115.4913
|  | 45644.3208 | 45644.3208 | 17.3208 | 2460662.8208 | 0.24963 | 267.4225 | 9344.0559 | 0.016698 | -0.53637 | 266.8861 | 9343.5195 | 0.98397 | 266.8803 | 23.436 | 23.4386 | -93.3997 | -23.4018 | 0.043032 | 3.249 | 90.9077 | 0.49774 | 0.24522 | 0.75027 | 727.2613 | 465.249 | -63.6877 | 65.996 | 24.004 | 0.036023 | 24.0401 | 115.7711
|  | 45644.325 | 45644.325 | 17.325 | 2460662.825 | 0.24963 | 267.4266 | 9344.06 | 0.016698 | -0.53624 | 266.8904 | 9343.5238 | 0.98397 | 266.8845 | 23.436 | 23.4386 | -93.3951 | -23.4019 | 0.043032 | 3.247 | 90.9077 | 0.49775 | 0.24522 | 0.75027 | 727.2614 | 471.247 | -62.1883 | 64.6473 | 25.3527 | 0.033879 | 25.3865 | 116.0725
|  | 45644.3292 | 45644.3292 | 17.3292 | 2460662.8292 | 0.24963 | 267.4307 | 9344.0641 | 0.016698 | -0.5361 | 266.8946 | 9343.528 | 0.98397 | 266.8887 | 23.436 | 23.4386 | -93.3904 | -23.402 | 0.043032 | 3.2449 | 90.9077 | 0.49775 | 0.24523 | 0.75027 | 727.2614 | 477.2449 | -60.6888 | 63.3023 | 26.6977 | 0.03194 | 26.7296 | 116.3962
|  | 45644.3333 | 45644.3333 | 17.3333 | 2460662.8333 | 0.24963 | 267.4348 | 9344.0682 | 0.016698 | -0.53597 | 266.8989 | 9343.5322 | 0.98397 | 266.893 | 23.436 | 23.4386 | -93.3858 | -23.4021 | 0.043032 | 3.2429 | 90.9077 | 0.49775 | 0.24523 | 0.75027 | 727.2614 | 483.2429 | -59.1893 | 61.9612 | 28.0388 | 0.030175 | 28.069 | 116.7436
|  | 45644.3375 | 45644.3375 | 17.3375 | 2460662.8375 | 0.24963 | 267.4389 | 9344.0723 | 0.016698 | -0.53584 | 266.9031 | 9343.5365 | 0.98397 | 266.8972 | 23.436 | 23.4386 | -93.3812 | -23.4022 | 0.043032 | 3.2408 | 90.9077 | 0.49775 | 0.24523 | 0.75027 | 727.2614 | 489.2408 | -57.6898 | 60.6243 | 29.3757 | 0.028562 | 29.4043 | 117.1156
|  | 45644.3417 | 45644.3417 | 17.3417 | 2460662.8417 | 0.24963 | 267.443 | 9344.0764 | 0.016698 | -0.5357 | 266.9073 | 9343.5407 | 0.98397 | 266.9015 | 23.436 | 23.4386 | -93.3766 | -23.4023 | 0.043032 | 3.2388 | 90.9077 | 0.49775 | 0.24523 | 0.75027 | 727.2614 | 495.2388 | -56.1903 | 59.292 | 30.708 | 0.02708 | 30.7351 | 117.5137
|  | 45644.3458 | 45644.3458 | 17.3458 | 2460662.8458 | 0.24963 | 267.4472 | 9344.0805 | 0.016698 | -0.53557 | 266.9116 | 9343.545 | 0.98396 | 266.9057 | 23.436 | 23.4386 | -93.372 | -23.4024 | 0.043032 | 3.2367 | 90.9077 | 0.49775 | 0.24523 | 0.75027 | 727.2614 | 501.2367 | -54.6908 | 57.9647 | 32.0353 | 0.025713 | 32.061 | 117.9392
|  | 45644.35 | 45644.35 | 17.35 | 2460662.85 | 0.24963 | 267.4513 | 9344.0846 | 0.016698 | -0.53543 | 266.9158 | 9343.5492 | 0.98396 | 266.91 | 23.436 | 23.4386 | -93.3673 | -23.4025 | 0.043032 | 3.2347 | 90.9077 | 0.49775 | 0.24523 | 0.75028 | 727.2614 | 507.2347 | -53.1913 | 56.6428 | 33.3572 | 0.024448 | 33.3817 | 118.3937
|  | 45644.3542 | 45644.3542 | 17.3542 | 2460662.8542 | 0.24963 | 267.4554 | 9344.0887 | 0.016698 | -0.5353 | 266.9201 | 9343.5534 | 0.98396 | 266.9142 | 23.436 | 23.4386 | -93.3627 | -23.4026 | 0.043032 | 3.2326 | 90.9077 | 0.49776 | 0.24523 | 0.75028 | 727.2614 | 513.2326 | -51.6918 | 55.3267 | 34.6733 | 0.023272 | 34.6966 | 118.8788
|  | 45644.3583 | 45644.3583 | 17.3583 | 2460662.8583 | 0.24963 | 267.4595 | 9344.0928 | 0.016698 | -0.53516 | 266.9243 | 9343.5577 | 0.98396 | 266.9184 | 23.436 | 23.4386 | -93.3581 | -23.4027 | 0.043032 | 3.2306 | 90.9077 | 0.49776 | 0.24524 | 0.75028 | 727.2614 | 519.2306 | -50.1924 | 54.017 | 35.983 | 0.022176 | 36.0052 | 119.3964
|  | 45644.3625 | 45644.3625 | 17.3625 | 2460662.8625 | 0.24963 | 267.4636 | 9344.0969 | 0.016698 | -0.53503 | 266.9286 | 9343.5619 | 0.98396 | 266.9227 | 23.436 | 23.4386 | -93.3535 | -23.4028 | 0.043032 | 3.2285 | 90.9077 | 0.49776 | 0.24524 | 0.75028 | 727.2614 | 525.2285 | -48.6929 | 52.7141 | 37.2859 | 0.021152 | 37.3071 | 119.9486
|  | 45644.3667 | 45644.3667 | 17.3667 | 2460662.8667 | 0.24963 | 267.4677 | 9344.1011 | 0.016698 | -0.53489 | 266.9328 | 9343.5662 | 0.98396 | 266.9269 | 23.436 | 23.4386 | -93.3489 | -23.4029 | 0.043032 | 3.2265 | 90.9077 | 0.49776 | 0.24524 | 0.75028 | 727.2614 | 531.2265 | -47.1934 | 51.4187 | 38.5813 | 0.020192 | 38.6015 | 120.5374
|  | 45644.3708 | 45644.3708 | 17.3708 | 2460662.8708 | 0.24963 | 267.4718 | 9344.1052 | 0.016698 | -0.53476 | 266.937 | 9343.5704 | 0.98396 | 266.9312 | 23.436 | 23.4386 | -93.3442 | -23.403 | 0.043032 | 3.2244 | 90.9077 | 0.49776 | 0.24524 | 0.75028 | 727.2614 | 537.2244 | -45.6939 | 50.1314 | 39.8686 | 0.01929 | 39.8879 | 121.1652
|  | 45644.375 | 45644.375 | 17.375 | 2460662.875 | 0.24963 | 267.4759 | 9344.1093 | 0.016698 | -0.53463 | 266.9413 | 9343.5746 | 0.98396 | 266.9354 | 23.436 | 23.4386 | -93.3396 | -23.4031 | 0.043032 | 3.2224 | 90.9077 | 0.49776 | 0.24524 | 0.75028 | 727.2614 | 543.2224 | -44.1944 | 48.8528 | 41.1472 | 0.018441 | 41.1656 | 121.8347
|  | 45644.3792 | 45644.3792 | 17.3792 | 2460662.8792 | 0.24963 | 267.48 | 9344.1134 | 0.016698 | -0.53449 | 266.9455 | 9343.5789 | 0.98396 | 266.9396 | 23.436 | 23.4386 | -93.335 | -23.4032 | 0.043032 | 3.2203 | 90.9077 | 0.49776 | 0.24524 | 0.75028 | 727.2614 | 549.2203 | -42.6949 | 47.5839 | 42.4161 | 0.017639 | 42.4338 | 122.5487
|  | 45644.3833 | 45644.3833 | 17.3833 | 2460662.8833 | 0.24963 | 267.4841 | 9344.1175 | 0.016698 | -0.53436 | 266.9498 | 9343.5831 | 0.98396 | 266.9439 | 23.436 | 23.4386 | -93.3304 | -23.4033 | 0.043032 | 3.2183 | 90.9077 | 0.49777 | 0.24524 | 0.75029 | 727.2614 | 555.2183 | -41.1954 | 46.3253 | 43.6747 | 0.016881 | 43.6916 | 123.3102
|  | 45644.3875 | 45644.3875 | 17.3875 | 2460662.8875 | 0.24963 | 267.4882 | 9344.1216 | 0.016698 | -0.53422 | 266.954 | 9343.5874 | 0.98396 | 266.9481 | 23.436 | 23.4386 | -93.3257 | -23.4034 | 0.043032 | 3.2162 | 90.9077 | 0.49777 | 0.24525 | 0.75029 | 727.2614 | 561.2162 | -39.6959 | 45.078 | 44.922 | 0.016163 | 44.9382 | 124.1226
|  | 45644.3917 | 45644.3917 | 17.3917 | 2460662.8917 | 0.24963 | 267.4923 | 9344.1257 | 0.016698 | -0.53409 | 266.9582 | 9343.5916 | 0.98396 | 266.9524 | 23.436 | 23.4386 | -93.3211 | -23.4035 | 0.043032 | 3.2142 | 90.9077 | 0.49777 | 0.24525 | 0.75029 | 727.2614 | 567.2142 | -38.1964 | 43.843 | 46.157 | 0.015483 | 46.1724 | 124.9895
|  | 45644.3958 | 45644.3958 | 17.3958 | 2460662.8958 | 0.24963 | 267.4964 | 9344.1298 | 0.016698 | -0.53395 | 266.9625 | 9343.5958 | 0.98396 | 266.9566 | 23.436 | 23.4386 | -93.3165 | -23.4036 | 0.043032 | 3.2122 | 90.9077 | 0.49777 | 0.24525 | 0.75029 | 727.2614 | 573.2122 | -36.697 | 42.6215 | 47.3785 | 0.014837 | 47.3933 | 125.9148
|  | 45644.4 | 45644.4 | 17.4 | 2460662.9 | 0.24963 | 267.5005 | 9344.1339 | 0.016698 | -0.53382 | 266.9667 | 9343.6001 | 0.98396 | 266.9609 | 23.436 | 23.4386 | -93.3119 | -23.4037 | 0.043032 | 3.2101 | 90.9077 | 0.49777 | 0.24525 | 0.75029 | 727.2614 | 579.2101 | -35.1975 | 41.4147 | 48.5853 | 0.014222 | 48.5995 | 126.9028
|  | 45644.4042 | 45644.4042 | 17.4042 | 2460662.9042 | 0.24963 | 267.5047 | 9344.138 | 0.016698 | -0.53369 | 266.971 | 9343.6043 | 0.98396 | 266.9651 | 23.436 | 23.4386 | -93.3073 | -23.4038 | 0.043032 | 3.2081 | 90.9077 | 0.49777 | 0.24525 | 0.75029 | 727.2615 | 585.2081 | -33.698 | 40.224 | 49.776 | 0.013638 | 49.7897 | 127.9581
|  | 45644.4083 | 45644.4083 | 17.4083 | 2460662.9083 | 0.24963 | 267.5088 | 9344.1421 | 0.016698 | -0.53355 | 266.9752 | 9343.6086 | 0.98396 | 266.9693 | 23.436 | 23.4386 | -93.3026 | -23.4039 | 0.043032 | 3.206 | 90.9077 | 0.49777 | 0.24525 | 0.75029 | 727.2615 | 591.206 | -32.1985 | 39.0508 | 50.9492 | 0.013082 | 50.9623 | 129.0857
|  | 45644.4125 | 45644.4125 | 17.4125 | 2460662.9125 | 0.24963 | 267.5129 | 9344.1462 | 0.016698 | -0.53342 | 266.9794 | 9343.6128 | 0.98396 | 266.9736 | 23.436 | 23.4386 | -93.298 | -23.404 | 0.043032 | 3.204 | 90.9077 | 0.49778 | 0.24525 | 0.7503 | 727.2615 | 597.204 | -30.699 | 37.8968 | 52.1032 | 0.012553 | 52.1157 | 130.291
|  | 45644.4167 | 45644.4167 | 17.4167 | 2460662.9167 | 0.24963 | 267.517 | 9344.1503 | 0.016698 | -0.53328 | 266.9837 | 9343.6171 | 0.98396 | 266.9778 | 23.436 | 23.4386 | -93.2934 | -23.4041 | 0.043032 | 3.2019 | 90.9077 | 0.49778 | 0.24526 | 0.7503 | 727.2615 | 603.2019 | -29.1995 | 36.764 | 53.236 | 0.01205 | 53.248 | 131.5794
|  | 45644.4208 | 45644.4208 | 17.4208 | 2460662.9208 | 0.24964 | 267.5211 | 9344.1544 | 0.016698 | -0.53315 | 266.9879 | 9343.6213 | 0.98396 | 266.9821 | 23.436 | 23.4386 | -93.2888 | -23.4042 | 0.043032 | 3.1999 | 90.9077 | 0.49778 | 0.24526 | 0.7503 | 727.2615 | 609.1999 | -27.7 | 35.6543 | 54.3457 | 0.01157 | 54.3572 | 132.9573
|  | 45644.425 | 45644.425 | 17.425 | 2460662.925 | 0.24964 | 267.5252 | 9344.1585 | 0.016698 | -0.53301 | 266.9922 | 9343.6255 | 0.98396 | 266.9863 | 23.436 | 23.4386 | -93.2842 | -23.4043 | 0.043032 | 3.1978 | 90.9077 | 0.49778 | 0.24526 | 0.7503 | 727.2615 | 615.1978 | -26.2005 | 34.5701 | 55.4299 | 0.011115 | 55.441 | 134.4307
|  | 45644.4292 | 45644.4292 | 17.4292 | 2460662.9292 | 0.24964 | 267.5293 | 9344.1627 | 0.016698 | -0.53288 | 266.9964 | 9343.6298 | 0.98396 | 266.9905 | 23.436 | 23.4386 | -93.2795 | -23.4044 | 0.043032 | 3.1958 | 90.9077 | 0.49778 | 0.24526 | 0.7503 | 727.2615 | 621.1958 | -24.7011 | 33.5138 | 56.4862 | 0.010682 | 56.4969 | 136.0064
|  | 45644.4333 | 45644.4333 | 17.4333 | 2460662.9333 | 0.24964 | 267.5334 | 9344.1668 | 0.016698 | -0.53274 | 267.0007 | 9343.634 | 0.98396 | 266.9948 | 23.436 | 23.4386 | -93.2749 | -23.4044 | 0.043032 | 3.1937 | 90.9077 | 0.49778 | 0.24526 | 0.7503 | 727.2615 | 627.1937 | -23.2016 | 32.4882 | 57.5118 | 0.010272 | 57.5221 | 137.6912
|  | 45644.4375 | 45644.4375 | 17.4375 | 2460662.9375 | 0.24964 | 267.5375 | 9344.1709 | 0.016698 | -0.53261 | 267.0049 | 9343.6383 | 0.98396 | 266.999 | 23.436 | 23.4386 | -93.2703 | -23.4045 | 0.043032 | 3.1917 | 90.9077 | 0.49778 | 0.24526 | 0.7503 | 727.2615 | 633.1917 | -21.7021 | 31.4963 | 58.5037 | 0.009884 | 58.5136 | 139.4919
|  | 45644.4417 | 45644.4417 | 17.4417 | 2460662.9417 | 0.24964 | 267.5416 | 9344.175 | 0.016698 | -0.53248 | 267.0091 | 9343.6425 | 0.98396 | 267.0033 | 23.436 | 23.4386 | -93.2657 | -23.4046 | 0.043032 | 3.1896 | 90.9077 | 0.49778 | 0.24526 | 0.75031 | 727.2615 | 639.1896 | -20.2026 | 30.5414 | 59.4586 | 0.0095183 | 59.4681 | 141.4151
|  | 45644.4458 | 45644.4458 | 17.4458 | 2460662.9458 | 0.24964 | 267.5457 | 9344.1791 | 0.016698 | -0.53234 | 267.0134 | 9343.6467 | 0.98396 | 267.0075 | 23.436 | 23.4386 | -93.2611 | -23.4047 | 0.043032 | 3.1876 | 90.9077 | 0.49779 | 0.24527 | 0.75031 | 727.2615 | 645.1876 | -18.7031 | 29.6273 | 60.3727 | 0.0091748 | 60.3819 | 143.4673
|  | 45644.45 | 45644.45 | 17.45 | 2460662.95 | 0.24964 | 267.5498 | 9344.1832 | 0.016698 | -0.53221 | 267.0176 | 9343.651 | 0.98396 | 267.0117 | 23.436 | 23.4386 | -93.2564 | -23.4048 | 0.043032 | 3.1855 | 90.9077 | 0.49779 | 0.24527 | 0.75031 | 727.2615 | 651.1855 | -17.2036 | 28.7577 | 61.2423 | 0.0088537 | 61.2511 | 145.6543
|  | 45644.4542 | 45644.4542 | 17.4542 | 2460662.9542 | 0.24964 | 267.5539 | 9344.1873 | 0.016698 | -0.53207 | 267.0219 | 9343.6552 | 0.98396 | 267.016 | 23.436 | 23.4386 | -93.2518 | -23.4049 | 0.043032 | 3.1835 | 90.9077 | 0.49779 | 0.24527 | 0.75031 | 727.2615 | 657.1835 | -15.7041 | 27.9369 | 62.0631 | 0.0085555 | 62.0716 | 147.9809
|  | 45644.4583 | 45644.4583 | 17.4583 | 2460662.9583 | 0.24964 | 267.558 | 9344.1914 | 0.016698 | -0.53194 | 267.0261 | 9343.6595 | 0.98396 | 267.0202 | 23.436 | 23.4386 | -93.2472 | -23.405 | 0.043032 | 3.1814 | 90.9077 | 0.49779 | 0.24527 | 0.75031 | 727.2615 | 663.1814 | -14.2046 | 27.1693 | 62.8307 | 0.0082807 | 62.839 | 150.4504
|  | 45644.4625 | 45644.4625 | 17.4625 | 2460662.9625 | 0.24964 | 267.5621 | 9344.1955 | 0.016698 | -0.5318 | 267.0303 | 9343.6637 | 0.98396 | 267.0245 | 23.436 | 23.4386 | -93.2426 | -23.4051 | 0.043032 | 3.1794 | 90.9077 | 0.49779 | 0.24527 | 0.75031 | 727.2615 | 669.1794 | -12.7052 | 26.4596 | 63.5404 | 0.00803 | 63.5484 | 153.0643
|  | 45644.4667 | 45644.4667 | 17.4667 | 2460662.9667 | 0.24964 | 267.5663 | 9344.1996 | 0.016698 | -0.53167 | 267.0346 | 9343.6679 | 0.98395 | 267.0287 | 23.436 | 23.4386 | -93.238 | -23.4052 | 0.043032 | 3.1773 | 90.9077 | 0.49779 | 0.24527 | 0.75031 | 727.2615 | 675.1773 | -11.2057 | 25.8126 | 64.1874 | 0.007804 | 64.1952 | 155.8218
|  | 45644.4708 | 45644.4708 | 17.4708 | 2460662.9708 | 0.24964 | 267.5704 | 9344.2037 | 0.016698 | -0.53153 | 267.0388 | 9343.6722 | 0.98395 | 267.033 | 23.436 | 23.4386 | -93.2333 | -23.4053 | 0.043032 | 3.1753 | 90.9077 | 0.49779 | 0.24527 | 0.75032 | 727.2615 | 681.1753 | -9.7062 | 25.2331 | 64.7669 | 0.0076037 | 64.7745 | 158.7189
|  | 45644.475 | 45644.475 | 17.475 | 2460662.975 | 0.24964 | 267.5745 | 9344.2078 | 0.016698 | -0.5314 | 267.0431 | 9343.6764 | 0.98395 | 267.0372 | 23.436 | 23.4386 | -93.2287 | -23.4054 | 0.043032 | 3.1732 | 90.9077 | 0.4978 | 0.24528 | 0.75032 | 727.2615 | 687.1732 | -8.2067 | 24.7259 | 65.2741 | 0.00743 | 65.2815 | 161.7486
|  | 45644.4792 | 45644.4792 | 17.4792 | 2460662.9792 | 0.24964 | 267.5786 | 9344.2119 | 0.016698 | -0.53127 | 267.0473 | 9343.6807 | 0.98395 | 267.0414 | 23.436 | 23.4386 | -93.2241 | -23.4055 | 0.043032 | 3.1712 | 90.9077 | 0.4978 | 0.24528 | 0.75032 | 727.2615 | 693.1712 | -6.7072 | 24.2955 | 65.7045 | 0.0072837 | 65.7118 | 164.8996
|  | 45644.4833 | 45644.4833 | 17.4833 | 2460662.9833 | 0.24964 | 267.5827 | 9344.216 | 0.016698 | -0.53113 | 267.0516 | 9343.6849 | 0.98395 | 267.0457 | 23.436 | 23.4386 | -93.2195 | -23.4056 | 0.043032 | 3.1691 | 90.9077 | 0.4978 | 0.24528 | 0.75032 | 727.2616 | 699.1691 | -5.2077 | 23.9461 | 66.0539 | 0.0071656 | 66.0611 | 168.157
|  | 45644.4875 | 45644.4875 | 17.4875 | 2460662.9875 | 0.24964 | 267.5868 | 9344.2201 | 0.016698 | -0.531 | 267.0558 | 9343.6892 | 0.98395 | 267.0499 | 23.436 | 23.4386 | -93.2149 | -23.4057 | 0.043032 | 3.1671 | 90.9077 | 0.4978 | 0.24528 | 0.75032 | 727.2616 | 705.1671 | -3.7082 | 23.6813 | 66.3187 | 0.0070766 | 66.3258 | 171.502
|  | 45644.4917 | 45644.4917 | 17.4917 | 2460662.9917 | 0.24964 | 267.5909 | 9344.2243 | 0.016698 | -0.53086 | 267.06 | 9343.6934 | 0.98395 | 267.0542 | 23.436 | 23.4386 | -93.2102 | -23.4058 | 0.043032 | 3.165 | 90.9077 | 0.4978 | 0.24528 | 0.75032 | 727.2616 | 711.165 | -2.2087 | 23.5039 | 66.4961 | 0.0070171 | 66.5031 | 174.912
|  | 45644.4958 | 45644.4958 | 17.4958 | 2460662.9958 | 0.24964 | 267.595 | 9344.2284 | 0.016698 | -0.53073 | 267.0643 | 9343.6976 | 0.98395 | 267.0584 | 23.436 | 23.4386 | -93.2056 | -23.4059 | 0.043032 | 3.163 | 90.9077 | 0.4978 | 0.24528 | 0.75032 | 727.2616 | 717.163 | -0.70926 | 23.416 | 66.584 | 0.0069877 | 66.591 | 178.362
|  | 45644.5 | 45644.5 | 17.5 | 2460663 | 0.24964 | 267.5991 | 9344.2325 | 0.016698 | -0.53059 | 267.0685 | 9343.7019 | 0.98395 | 267.0626 | 23.436 | 23.4386 | -93.201 | -23.406 | 0.043032 | 3.1609 | 90.9077 | 0.4978 | 0.24528 | 0.75033 | 727.2616 | 723.1609 | 0.79023 | 23.4186 | 66.5814 | 0.0069885 | 66.5884 | 181.8249
|  | 45644.5042 | 45644.5042 | 17.5042 | 2460663.0042 | 0.24964 | 267.6032 | 9344.2366 | 0.016698 | -0.53046 | 267.0728 | 9343.7061 | 0.98395 | 267.0669 | 23.436 | 23.4386 | -93.1964 | -23.4061 | 0.043032 | 3.1589 | 90.9077 | 0.49781 | 0.24528 | 0.75033 | 727.2616 | 729.1589 | 2.2897 | 23.5115 | 66.4885 | 0.0070196 | 66.4955 | 185.2733
|  | 45644.5083 | 45644.5083 | 17.5083 | 2460663.0083 | 0.24964 | 267.6073 | 9344.2407 | 0.016698 | -0.53032 | 267.077 | 9343.7104 | 0.98395 | 267.0711 | 23.436 | 23.4386 | -93.1918 | -23.4062 | 0.043032 | 3.1568 | 90.9077 | 0.49781 | 0.24529 | 0.75033 | 727.2616 | 735.1568 | 3.7892 | 23.6938 | 66.3062 | 0.0070808 | 66.3132 | 188.6803
|  | 45644.5125 | 45644.5125 | 17.5125 | 2460663.0125 | 0.24964 | 267.6114 | 9344.2448 | 0.016698 | -0.53019 | 267.0812 | 9343.7146 | 0.98395 | 267.0754 | 23.436 | 23.4386 | -93.1871 | -23.4063 | 0.043032 | 3.1548 | 90.9077 | 0.49781 | 0.24529 | 0.75033 | 727.2616 | 741.1548 | 5.2887 | 23.9635 | 66.0365 | 0.0071715 | 66.0437 | 192.0209
|  | 45644.5167 | 45644.5167 | 17.5167 | 2460663.0167 | 0.24964 | 267.6155 | 9344.2489 | 0.016698 | -0.53006 | 267.0855 | 9343.7188 | 0.98395 | 267.0796 | 23.436 | 23.4386 | -93.1825 | -23.4063 | 0.043032 | 3.1527 | 90.9077 | 0.49781 | 0.24529 | 0.75033 | 727.2616 | 747.1527 | 6.7882 | 24.3175 | 65.6825 | 0.0072911 | 65.6898 | 195.2728
|  | 45644.5208 | 45644.5208 | 17.5208 | 2460663.0208 | 0.24964 | 267.6196 | 9344.253 | 0.016698 | -0.52992 | 267.0897 | 9343.7231 | 0.98395 | 267.0838 | 23.436 | 23.4386 | -93.1779 | -23.4064 | 0.043032 | 3.1507 | 90.9077 | 0.49781 | 0.24529 | 0.75033 | 727.2616 | 753.1507 | 8.2877 | 24.7523 | 65.2477 | 0.007439 | 65.2551 | 198.4174
|  | 45644.525 | 45644.525 | 17.525 | 2460663.025 | 0.24964 | 267.6238 | 9344.2571 | 0.016698 | -0.52979 | 267.094 | 9343.7273 | 0.98395 | 267.0881 | 23.436 | 23.4386 | -93.1733 | -23.4065 | 0.043032 | 3.1486 | 90.9077 | 0.49781 | 0.24529 | 0.75033 | 727.2616 | 759.1486 | 9.7872 | 25.2637 | 64.7363 | 0.0076143 | 64.7439 | 201.4398
|  | 45644.5292 | 45644.5292 | 17.5292 | 2460663.0292 | 0.24964 | 267.6279 | 9344.2612 | 0.016698 | -0.52965 | 267.0982 | 9343.7316 | 0.98395 | 267.0923 | 23.436 | 23.4386 | -93.1687 | -23.4066 | 0.043032 | 3.1466 | 90.9077 | 0.49781 | 0.24529 | 0.75034 | 727.2616 | 765.1466 | 11.2866 | 25.8471 | 64.1529 | 0.007816 | 64.1607 | 204.3293
|  | 45644.5333 | 45644.5333 | 17.5333 | 2460663.0333 | 0.24964 | 267.632 | 9344.2653 | 0.016698 | -0.52952 | 267.1024 | 9343.7358 | 0.98395 | 267.0966 | 23.436 | 23.4386 | -93.164 | -23.4067 | 0.043032 | 3.1445 | 90.9077 | 0.49782 | 0.24529 | 0.75034 | 727.2616 | 771.1445 | 12.7861 | 26.4978 | 63.5022 | 0.0080434 | 63.5103 | 207.0788
|  | 45644.5375 | 45644.5375 | 17.5375 | 2460663.0375 | 0.24964 | 267.6361 | 9344.2694 | 0.016698 | -0.52938 | 267.1067 | 9343.74 | 0.98395 | 267.1008 | 23.436 | 23.4386 | -93.1594 | -23.4068 | 0.043032 | 3.1425 | 90.9077 | 0.49782 | 0.2453 | 0.75034 | 727.2616 | 777.1425 | 14.2856 | 27.2109 | 62.7891 | 0.0082955 | 62.7974 | 209.6846
|  | 45644.5417 | 45644.5417 | 17.5417 | 2460663.0417 | 0.24964 | 267.6402 | 9344.2735 | 0.016698 | -0.52925 | 267.1109 | 9343.7443 | 0.98395 | 267.1051 | 23.436 | 23.4386 | -93.1548 | -23.4069 | 0.043032 | 3.1404 | 90.9077 | 0.49782 | 0.2453 | 0.75034 | 727.2616 | 783.1404 | 15.7851 | 27.9815 | 62.0185 | 0.0085716 | 62.027 | 212.1459
|  | 45644.5458 | 45644.5458 | 17.5458 | 2460663.0458 | 0.24964 | 267.6443 | 9344.2776 | 0.016698 | -0.52911 | 267.1152 | 9343.7485 | 0.98395 | 267.1093 | 23.436 | 23.4386 | -93.1502 | -23.407 | 0.043032 | 3.1384 | 90.9077 | 0.49782 | 0.2453 | 0.75034 | 727.2616 | 789.1384 | 17.2846 | 28.8052 | 61.1948 | 0.0088711 | 61.2037 | 214.4645
|  | 45644.55 | 45644.55 | 17.55 | 2460663.05 | 0.24964 | 267.6484 | 9344.2817 | 0.016698 | -0.52898 | 267.1194 | 9343.7528 | 0.98395 | 267.1135 | 23.436 | 23.4386 | -93.1456 | -23.4071 | 0.043032 | 3.1363 | 90.9077 | 0.49782 | 0.2453 | 0.75034 | 727.2616 | 795.1363 | 18.7841 | 29.6773 | 60.3227 | 0.0091934 | 60.3318 | 216.6438
|  | 45644.5542 | 45644.5542 | 17.5542 | 2460663.0542 | 0.24964 | 267.6525 | 9344.2859 | 0.016698 | -0.52884 | 267.1237 | 9343.757 | 0.98395 | 267.1178 | 23.436 | 23.4386 | -93.1409 | -23.4072 | 0.043032 | 3.1343 | 90.9077 | 0.49782 | 0.2453 | 0.75034 | 727.2616 | 801.1343 | 20.2836 | 30.5939 | 59.4061 | 0.0095382 | 59.4157 | 218.6886
|  | 45644.5583 | 45644.5583 | 17.5583 | 2460663.0583 | 0.24964 | 267.6566 | 9344.29 | 0.016698 | -0.52871 | 267.1279 | 9343.7613 | 0.98395 | 267.122 | 23.436 | 23.4386 | -93.1363 | -23.4073 | 0.043032 | 3.1322 | 90.9077 | 0.49782 | 0.2453 | 0.75035 | 727.2616 | 807.1322 | 21.7831 | 31.5509 | 58.4491 | 0.0099051 | 58.4591 | 220.6047
|  | 45644.5625 | 45644.5625 | 17.5625 | 2460663.0625 | 0.24964 | 267.6607 | 9344.2941 | 0.016698 | -0.52858 | 267.1321 | 9343.7655 | 0.98395 | 267.1263 | 23.436 | 23.4386 | -93.1317 | -23.4074 | 0.043032 | 3.1302 | 90.9077 | 0.49783 | 0.2453 | 0.75035 | 727.2617 | 813.1302 | 23.2825 | 32.5447 | 57.4553 | 0.010294 | 57.4656 | 222.3987
|  | 45644.5667 | 45644.5667 | 17.5667 | 2460663.0667 | 0.24964 | 267.6648 | 9344.2982 | 0.016698 | -0.52844 | 267.1364 | 9343.7697 | 0.98395 | 267.1305 | 23.436 | 23.4386 | -93.1271 | -23.4075 | 0.043032 | 3.1281 | 90.9077 | 0.49783 | 0.24531 | 0.75035 | 727.2617 | 819.1281 | 24.782 | 33.5721 | 56.4279 | 0.010706 | 56.4386 | 224.0771
|  | 45644.5708 | 45644.5708 | 17.5708 | 2460663.0708 | 0.24964 | 267.6689 | 9344.3023 | 0.016698 | -0.52831 | 267.1406 | 9343.774 | 0.98395 | 267.1347 | 23.436 | 23.4386 | -93.1224 | -23.4076 | 0.043032 | 3.1261 | 90.9077 | 0.49783 | 0.24531 | 0.75035 | 727.2617 | 825.1261 | 26.2815 | 34.63 | 55.37 | 0.01114 | 55.3811 | 225.6469
|  | 45644.575 | 45644.575 | 17.575 | 2460663.075 | 0.24964 | 267.673 | 9344.3064 | 0.016698 | -0.52817 | 267.1449 | 9343.7782 | 0.98395 | 267.139 | 23.436 | 23.4386 | -93.1178 | -23.4076 | 0.043032 | 3.124 | 90.9077 | 0.49783 | 0.24531 | 0.75035 | 727.2617 | 831.124 | 27.781 | 35.7157 | 54.2843 | 0.011596 | 54.2959 | 227.1148
|  | 45644.5792 | 45644.5792 | 17.5792 | 2460663.0792 | 0.24964 | 267.6771 | 9344.3105 | 0.016698 | -0.52804 | 267.1491 | 9343.7825 | 0.98395 | 267.1432 | 23.436 | 23.4386 | -93.1132 | -23.4077 | 0.043032 | 3.122 | 90.9077 | 0.49783 | 0.24531 | 0.75035 | 727.2617 | 837.122 | 29.2805 | 36.8267 | 53.1733 | 0.012077 | 53.1853 | 228.4873
|  | 45644.5833 | 45644.5833 | 17.5833 | 2460663.0833 | 0.24964 | 267.6812 | 9344.3146 | 0.016698 | -0.5279 | 267.1533 | 9343.7867 | 0.98395 | 267.1475 | 23.436 | 23.4386 | -93.1086 | -23.4078 | 0.043032 | 3.1199 | 90.9077 | 0.49783 | 0.24531 | 0.75035 | 727.2617 | 843.1199 | 30.78 | 37.9608 | 52.0392 | 0.012582 | 52.0518 | 229.771
|  | 45644.5875 | 45644.5875 | 17.5875 | 2460663.0875 | 0.24964 | 267.6854 | 9344.3187 | 0.016698 | -0.52777 | 267.1576 | 9343.7909 | 0.98395 | 267.1517 | 23.436 | 23.4386 | -93.104 | -23.4079 | 0.043032 | 3.1179 | 90.9077 | 0.49783 | 0.24531 | 0.75036 | 727.2617 | 849.1179 | 32.2795 | 39.1158 | 50.8842 | 0.013113 | 50.8973 | 230.9716
|  | 45644.5917 | 45644.5917 | 17.5917 | 2460663.0917 | 0.24964 | 267.6895 | 9344.3228 | 0.016698 | -0.52763 | 267.1618 | 9343.7952 | 0.98394 | 267.156 | 23.436 | 23.4386 | -93.0993 | -23.408 | 0.043032 | 3.1158 | 90.9077 | 0.49784 | 0.24531 | 0.75036 | 727.2617 | 855.1158 | 33.779 | 40.29 | 49.71 | 0.01367 | 49.7237 | 232.095
|  | 45644.5958 | 45644.5958 | 17.5958 | 2460663.0958 | 0.24964 | 267.6936 | 9344.3269 | 0.016698 | -0.5275 | 267.1661 | 9343.7994 | 0.98394 | 267.1602 | 23.436 | 23.4386 | -93.0947 | -23.4081 | 0.043032 | 3.1138 | 90.9077 | 0.49784 | 0.24532 | 0.75036 | 727.2617 | 861.1138 | 35.2784 | 41.4817 | 48.5183 | 0.014256 | 48.5326 | 233.1464
|  | 45644.6 | 45644.6 | 17.6 | 2460663.1 | 0.24964 | 267.6977 | 9344.331 | 0.016698 | -0.52737 | 267.1703 | 9343.8037 | 0.98394 | 267.1644 | 23.436 | 23.4386 | -93.0901 | -23.4082 | 0.043032 | 3.1117 | 90.9077 | 0.49784 | 0.24532 | 0.75036 | 727.2617 | 867.1117 | 36.7779 | 42.6893 | 47.3107 | 0.014872 | 47.3256 | 234.1307
|  | 45644.6042 | 45644.6042 | 17.6042 | 2460663.1042 | 0.24964 | 267.7018 | 9344.3351 | 0.016698 | -0.52723 | 267.1745 | 9343.8079 | 0.98394 | 267.1687 | 23.436 | 23.4386 | -93.0855 | -23.4083 | 0.043032 | 3.1097 | 90.9077 | 0.49784 | 0.24532 | 0.75036 | 727.2617 | 873.1097 | 38.2774 | 43.9116 | 46.0884 | 0.01552 | 46.104 | 235.0526
|  | 45644.6083 | 45644.6083 | 17.6083 | 2460663.1083 | 0.24964 | 267.7059 | 9344.3392 | 0.016698 | -0.5271 | 267.1788 | 9343.8121 | 0.98394 | 267.1729 | 23.436 | 23.4386 | -93.0809 | -23.4084 | 0.043032 | 3.1076 | 90.9077 | 0.49784 | 0.24532 | 0.75036 | 727.2617 | 879.1076 | 39.7769 | 45.1472 | 44.8528 | 0.016202 | 44.869 | 235.9163
|  | 45644.6125 | 45644.6125 | 17.6125 | 2460663.1125 | 0.24964 | 267.71 | 9344.3433 | 0.016698 | -0.52696 | 267.183 | 9343.8164 | 0.98394 | 267.1772 | 23.436 | 23.4386 | -93.0762 | -23.4085 | 0.043032 | 3.1056 | 90.9077 | 0.49784 | 0.24532 | 0.75036 | 727.2617 | 885.1056 | 41.2764 | 46.3951 | 43.6049 | 0.016922 | 43.6218 | 236.7256
|  | 45644.6167 | 45644.6167 | 17.6167 | 2460663.1167 | 0.24964 | 267.7141 | 9344.3475 | 0.016698 | -0.52683 | 267.1873 | 9343.8206 | 0.98394 | 267.1814 | 23.436 | 23.4386 | -93.0716 | -23.4086 | 0.043032 | 3.1035 | 90.9077 | 0.49784 | 0.24532 | 0.75037 | 727.2617 | 891.1035 | 42.7759 | 47.6542 | 42.3458 | 0.017682 | 42.3634 | 237.4843
|  | 45644.6208 | 45644.6208 | 17.6208 | 2460663.1208 | 0.24964 | 267.7182 | 9344.3516 | 0.016698 | -0.52669 | 267.1915 | 9343.8249 | 0.98394 | 267.1856 | 23.436 | 23.4386 | -93.067 | -23.4086 | 0.043032 | 3.1015 | 90.9077 | 0.49785 | 0.24532 | 0.75037 | 727.2617 | 897.1015 | 44.2754 | 48.9237 | 41.0763 | 0.018487 | 41.0947 | 238.1957
|  | 45644.625 | 45644.625 | 17.625 | 2460663.125 | 0.24964 | 267.7223 | 9344.3557 | 0.016698 | -0.52656 | 267.1958 | 9343.8291 | 0.98394 | 267.1899 | 23.436 | 23.4386 | -93.0624 | -23.4087 | 0.043032 | 3.0994 | 90.9077 | 0.49785 | 0.24533 | 0.75037 | 727.2617 | 903.0994 | 45.7749 | 50.2027 | 39.7973 | 0.019339 | 39.8166 | 238.8627
|  | 45644.6292 | 45644.6292 | 17.6292 | 2460663.1292 | 0.24964 | 267.7264 | 9344.3598 | 0.016698 | -0.52642 | 267.2 | 9343.8334 | 0.98394 | 267.1941 | 23.436 | 23.4386 | -93.0578 | -23.4088 | 0.043032 | 3.0974 | 90.9077 | 0.49785 | 0.24533 | 0.75037 | 727.2617 | 909.0974 | 47.2743 | 51.4905 | 38.5095 | 0.020244 | 38.5298 | 239.4883
|  | 45644.6333 | 45644.6333 | 17.6333 | 2460663.1333 | 0.24964 | 267.7305 | 9344.3639 | 0.016698 | -0.52629 | 267.2042 | 9343.8376 | 0.98394 | 267.1984 | 23.436 | 23.4386 | -93.0531 | -23.4089 | 0.043032 | 3.0953 | 90.9077 | 0.49785 | 0.24533 | 0.75037 | 727.2617 | 915.0953 | 48.7738 | 52.7863 | 37.2137 | 0.021207 | 37.2349 | 240.0749
|  | 45644.6375 | 45644.6375 | 17.6375 | 2460663.1375 | 0.24964 | 267.7346 | 9344.368 | 0.016698 | -0.52615 | 267.2085 | 9343.8418 | 0.98394 | 267.2026 | 23.436 | 23.4386 | -93.0485 | -23.409 | 0.043032 | 3.0933 | 90.9077 | 0.49785 | 0.24533 | 0.75037 | 727.2617 | 921.0933 | 50.2733 | 54.0895 | 35.9105 | 0.022235 | 35.9328 | 240.625
|  | 45644.6417 | 45644.6417 | 17.6417 | 2460663.1417 | 0.24964 | 267.7387 | 9344.3721 | 0.016698 | -0.52602 | 267.2127 | 9343.8461 | 0.98394 | 267.2068 | 23.436 | 23.4386 | -93.0439 | -23.4091 | 0.043032 | 3.0912 | 90.9077 | 0.49785 | 0.24533 | 0.75037 | 727.2617 | 927.0912 | 51.7728 | 55.3995 | 34.6005 | 0.023335 | 34.6238 | 241.1407
|  | 45644.6458 | 45644.6458 | 17.6458 | 2460663.1458 | 0.24964 | 267.7428 | 9344.3762 | 0.016698 | -0.52589 | 267.217 | 9343.8503 | 0.98394 | 267.2111 | 23.436 | 23.4386 | -93.0393 | -23.4092 | 0.043032 | 3.0892 | 90.9077 | 0.49785 | 0.24533 | 0.75038 | 727.2618 | 933.0892 | 53.2723 | 56.7159 | 33.2841 | 0.024515 | 33.3086 | 241.624
|  | 45644.65 | 45644.65 | 17.65 | 2460663.15 | 0.24964 | 267.747 | 9344.3803 | 0.016698 | -0.52575 | 267.2212 | 9343.8546 | 0.98394 | 267.2153 | 23.436 | 23.4386 | -93.0347 | -23.4093 | 0.043032 | 3.0871 | 90.9077 | 0.49786 | 0.24533 | 0.75038 | 727.2618 | 939.0871 | 54.7718 | 58.0381 | 31.9619 | 0.025786 | 31.9877 | 242.0767
|  | 45644.6542 | 45644.6542 | 17.6542 | 2460663.1542 | 0.24964 | 267.7511 | 9344.3844 | 0.016698 | -0.52562 | 267.2254 | 9343.8588 | 0.98394 | 267.2196 | 23.436 | 23.4386 | -93.03 | -23.4094 | 0.043032 | 3.0851 | 90.9077 | 0.49786 | 0.24534 | 0.75038 | 727.2618 | 945.0851 | 56.2713 | 59.3656 | 30.6344 | 0.027159 | 30.6615 | 242.5006
|  | 45644.6583 | 45644.6583 | 17.6583 | 2460663.1583 | 0.24964 | 267.7552 | 9344.3885 | 0.016698 | -0.52548 | 267.2297 | 9343.863 | 0.98394 | 267.2238 | 23.436 | 23.4386 | -93.0254 | -23.4095 | 0.043032 | 3.083 | 90.9077 | 0.49786 | 0.24534 | 0.75038 | 727.2618 | 951.083 | 57.7708 | 60.6981 | 29.3019 | 0.028647 | 29.3305 | 242.8971
|  | 45644.6625 | 45644.6625 | 17.6625 | 2460663.1625 | 0.24964 | 267.7593 | 9344.3926 | 0.016698 | -0.52535 | 267.2339 | 9343.8673 | 0.98394 | 267.2281 | 23.436 | 23.4386 | -93.0208 | -23.4095 | 0.043032 | 3.081 | 90.9077 | 0.49786 | 0.24534 | 0.75038 | 727.2618 | 957.081 | 59.2702 | 62.0352 | 27.9648 | 0.030269 | 27.9951 | 243.2676
|  | 45644.6667 | 45644.6667 | 17.6667 | 2460663.1667 | 0.24964 | 267.7634 | 9344.3967 | 0.016698 | -0.52521 | 267.2382 | 9343.8715 | 0.98394 | 267.2323 | 23.436 | 23.4386 | -93.0162 | -23.4096 | 0.043032 | 3.0789 | 90.9077 | 0.49786 | 0.24534 | 0.75038 | 727.2618 | 963.0789 | 60.7697 | 63.3765 | 26.6235 | 0.032042 | 26.6556 | 243.6135
|  | 45644.6708 | 45644.6708 | 17.6708 | 2460663.1708 | 0.24964 | 267.7675 | 9344.4008 | 0.016698 | -0.52508 | 267.2424 | 9343.8758 | 0.98394 | 267.2365 | 23.436 | 23.4386 | -93.0116 | -23.4097 | 0.043032 | 3.0769 | 90.9077 | 0.49786 | 0.24534 | 0.75038 | 727.2618 | 969.0769 | 62.2692 | 64.7217 | 25.2783 | 0.033992 | 25.3123 | 243.9359
|  | 45644.675 | 45644.675 | 17.675 | 2460663.175 | 0.24964 | 267.7716 | 9344.4049 | 0.016698 | -0.52494 | 267.2467 | 9343.88 | 0.98394 | 267.2408 | 23.436 | 23.4386 | -93.0069 | -23.4098 | 0.043032 | 3.0748 | 90.9077 | 0.49786 | 0.24534 | 0.75039 | 727.2618 | 975.0748 | 63.7687 | 66.0704 | 23.9296 | 0.036148 | 23.9657 | 244.2359
|  | 45644.6792 | 45644.6792 | 17.6792 | 2460663.1792 | 0.24964 | 267.7757 | 9344.4091 | 0.016698 | -0.52481 | 267.2509 | 9343.8842 | 0.98394 | 267.245 | 23.436 | 23.4386 | -93.0023 | -23.4099 | 0.043032 | 3.0728 | 90.9077 | 0.49787 | 0.24534 | 0.75039 | 727.2618 | 981.0728 | 65.2682 | 67.4224 | 22.5776 | 0.038545 | 22.6161 | 244.5145
|  | 45644.6833 | 45644.6833 | 17.6833 | 2460663.1833 | 0.24964 | 267.7798 | 9344.4132 | 0.016698 | -0.52467 | 267.2551 | 9343.8885 | 0.98394 | 267.2493 | 23.436 | 23.4386 | -92.9977 | -23.41 | 0.043032 | 3.0707 | 90.9077 | 0.49787 | 0.24535 | 0.75039 | 727.2618 | 987.0707 | 66.7677 | 68.7775 | 21.2225 | 0.041231 | 21.2637 | 244.7725
|  | 45644.6875 | 45644.6875 | 17.6875 | 2460663.1875 | 0.24964 | 267.7839 | 9344.4173 | 0.016698 | -0.52454 | 267.2594 | 9343.8927 | 0.98394 | 267.2535 | 23.436 | 23.4386 | -92.9931 | -23.4101 | 0.043032 | 3.0686 | 90.9077 | 0.49787 | 0.24535 | 0.75039 | 727.2618 | 993.0686 | 68.2672 | 70.1353 | 19.8647 | 0.044261 | 19.9089 | 245.0109
|  | 45644.6917 | 45644.6917 | 17.6917 | 2460663.1917 | 0.24964 | 267.788 | 9344.4214 | 0.016698 | -0.5244 | 267.2636 | 9343.897 | 0.98394 | 267.2577 | 23.436 | 23.4386 | -92.9884 | -23.4102 | 0.043032 | 3.0666 | 90.9077 | 0.49787 | 0.24535 | 0.75039 | 727.2618 | 999.0666 | 69.7666 | 71.4957 | 18.5043 | 0.047709 | 18.552 | 245.2303
|  | 45644.6958 | 45644.6958 | 17.6958 | 2460663.1958 | 0.24964 | 267.7921 | 9344.4255 | 0.016698 | -0.52427 | 267.2679 | 9343.9012 | 0.98394 | 267.262 | 23.436 | 23.4386 | -92.9838 | -23.4102 | 0.043032 | 3.0645 | 90.9077 | 0.49787 | 0.24535 | 0.75039 | 727.2618 | 1005.0645 | 71.2661 | 72.8584 | 17.1416 | 0.051671 | 17.1933 | 245.4315
|  | 45644.7 | 45644.7 | 17.7 | 2460663.2 | 0.24964 | 267.7962 | 9344.4296 | 0.016698 | -0.52414 | 267.2721 | 9343.9055 | 0.98394 | 267.2662 | 23.436 | 23.4386 | -92.9792 | -23.4103 | 0.043032 | 3.0625 | 90.9077 | 0.49787 | 0.24535 | 0.75039 | 727.2618 | 1011.0625 | 72.7656 | 74.2231 | 15.7769 | 0.056273 | 15.8332 | 245.6149
|  | 45644.7042 | 45644.7042 | 17.7042 | 2460663.2042 | 0.24964 | 267.8003 | 9344.4337 | 0.016698 | -0.524 | 267.2763 | 9343.9097 | 0.98394 | 267.2705 | 23.436 | 23.4386 | -92.9746 | -23.4104 | 0.043032 | 3.0604 | 90.9077 | 0.49787 | 0.24535 | 0.7504 | 727.2618 | 1017.0604 | 74.2651 | 75.5897 | 14.4103 | 0.061685 | 14.4719 | 245.7813
|  | 45644.7083 | 45644.7083 | 17.7083 | 2460663.2083 | 0.24964 | 267.8045 | 9344.4378 | 0.016698 | -0.52387 | 267.2806 | 9343.9139 | 0.98394 | 267.2747 | 23.436 | 23.4386 | -92.97 | -23.4105 | 0.043032 | 3.0584 | 90.9077 | 0.49788 | 0.24535 | 0.7504 | 727.2618 | 1023.0584 | 75.7646 | 76.9581 | 13.0419 | 0.068144 | 13.1101 | 245.931
|  | 45644.7125 | 45644.7125 | 17.7125 | 2460663.2125 | 0.24964 | 267.8086 | 9344.4419 | 0.016698 | -0.52373 | 267.2848 | 9343.9182 | 0.98394 | 267.279 | 23.436 | 23.4386 | -92.9653 | -23.4106 | 0.043032 | 3.0563 | 90.9077 | 0.49788 | 0.24536 | 0.7504 | 727.2618 | 1029.0563 | 77.2641 | 78.3279 | 11.6721 | 0.075981 | 11.748 | 246.0646
|  | 45644.7167 | 45644.7167 | 17.7167 | 2460663.2167 | 0.24964 | 267.8127 | 9344.446 | 0.016698 | -0.5236 | 267.2891 | 9343.9224 | 0.98393 | 267.2832 | 23.436 | 23.4386 | -92.9607 | -23.4107 | 0.043032 | 3.0543 | 90.9077 | 0.49788 | 0.24536 | 0.7504 | 727.2618 | 1035.0543 | 78.7636 | 79.6991 | 10.3009 | 0.08568 | 10.3866 | 246.1823
|  | 45644.7208 | 45644.7208 | 17.7208 | 2460663.2208 | 0.24964 | 267.8168 | 9344.4501 | 0.016698 | -0.52346 | 267.2933 | 9343.9267 | 0.98393 | 267.2874 | 23.436 | 23.4386 | -92.9561 | -23.4108 | 0.043032 | 3.0522 | 90.9077 | 0.49788 | 0.24536 | 0.7504 | 727.2618 | 1041.0522 | 80.2631 | 81.0715 | 8.9285 | 0.097961 | 9.0265 | 246.2846
|  | 45644.725 | 45644.725 | 17.725 | 2460663.225 | 0.24964 | 267.8209 | 9344.4542 | 0.016698 | -0.52333 | 267.2976 | 9343.9309 | 0.98393 | 267.2917 | 23.436 | 23.4386 | -92.9515 | -23.4109 | 0.043032 | 3.0502 | 90.9077 | 0.49788 | 0.24536 | 0.7504 | 727.2618 | 1047.0502 | 81.7625 | 82.4448 | 7.5552 | 0.11393 | 7.6691 | 246.3717
|  | 45644.7292 | 45644.7292 | 17.7292 | 2460663.2292 | 0.24964 | 267.825 | 9344.4583 | 0.016698 | -0.52319 | 267.3018 | 9343.9351 | 0.98393 | 267.2959 | 23.436 | 23.4386 | -92.9469 | -23.4109 | 0.043032 | 3.0481 | 90.9077 | 0.49788 | 0.24536 | 0.7504 | 727.2618 | 1053.0481 | 83.262 | 83.819 | 6.181 | 0.13532 | 6.3163 | 246.4439
|  | 45644.7333 | 45644.7333 | 17.7333 | 2460663.2333 | 0.24964 | 267.8291 | 9344.4624 | 0.016698 | -0.52306 | 267.306 | 9343.9394 | 0.98393 | 267.3002 | 23.436 | 23.4386 | -92.9422 | -23.411 | 0.043032 | 3.0461 | 90.9077 | 0.49788 | 0.24536 | 0.75041 | 727.2619 | 1059.0461 | 84.7615 | 85.1938 | 4.8062 | 0.16454 | 4.9707 | 246.5014
|  | 45644.7375 | 45644.7375 | 17.7375 | 2460663.2375 | 0.24964 | 267.8332 | 9344.4665 | 0.016698 | -0.52292 | 267.3103 | 9343.9436 | 0.98393 | 267.3044 | 23.436 | 23.4386 | -92.9376 | -23.4111 | 0.043032 | 3.044 | 90.9077 | 0.49789 | 0.24536 | 0.75041 | 727.2619 | 1065.044 | 86.261 | 86.5692 | 3.4308 | 0.21007 | 3.6409 | 246.5443
|  | 45644.7417 | 45644.7417 | 17.7417 | 2460663.2417 | 0.24964 | 267.8373 | 9344.4707 | 0.016698 | -0.52279 | 267.3145 | 9343.9479 | 0.98393 | 267.3086 | 23.436 | 23.4386 | -92.933 | -23.4112 | 0.043032 | 3.042 | 90.9077 | 0.49789 | 0.24537 | 0.75041 | 727.2619 | 1071.042 | 87.7605 | 87.9449 | 2.0551 | 0.28012 | 2.3352 | 246.5728
|  | 45644.7458 | 45644.7458 | 17.7458 | 2460663.2458 | 0.24964 | 267.8414 | 9344.4748 | 0.016698 | -0.52265 | 267.3188 | 9343.9521 | 0.98393 | 267.3129 | 23.436 | 23.4386 | -92.9284 | -23.4113 | 0.043032 | 3.0399 | 90.9077 | 0.49789 | 0.24537 | 0.75041 | 727.2619 | 1077.0399 | 89.26 | 89.3209 | 0.67909 | 0.39637 | 1.0755 | 246.587
|  | 45644.75 | 45644.75 | 17.75 | 2460663.25 | 0.24964 | 267.8455 | 9344.4789 | 0.016698 | -0.52252 | 267.323 | 9343.9563 | 0.98393 | 267.3171 | 23.436 | 23.4386 | -92.9238 | -23.4114 | 0.043032 | 3.0379 | 90.9077 | 0.49789 | 0.24537 | 0.75041 | 727.2619 | 1083.0379 | 90.7595 | 90.6969 | -0.69694 | 0.47433 | -0.22261 | 246.5868
|  | 45644.7542 | 45644.7542 | 17.7542 | 2460663.2542 | 0.24964 | 267.8496 | 9344.483 | 0.016698 | -0.52239 | 267.3272 | 9343.9606 | 0.98393 | 267.3214 | 23.436 | 23.4386 | -92.9191 | -23.4115 | 0.043032 | 3.0358 | 90.9077 | 0.49789 | 0.24537 | 0.75041 | 727.2619 | 1089.0358 | 92.259 | 92.0729 | -2.0729 | 0.15942 | -1.9135 | 246.5723
|  | 45644.7583 | 45644.7583 | 17.7583 | 2460663.2583 | 0.24964 | 267.8537 | 9344.4871 | 0.016698 | -0.52225 | 267.3315 | 9343.9648 | 0.98393 | 267.3256 | 23.436 | 23.4386 | -92.9145 | -23.4116 | 0.043032 | 3.0338 | 90.9077 | 0.49789 | 0.24537 | 0.75041 | 727.2619 | 1095.0338 | 93.7584 | 93.4486 | -3.4486 | 0.095747 | -3.3529 | 246.5434
|  | 45644.7625 | 45644.7625 | 17.7625 | 2460663.2625 | 0.24964 | 267.8578 | 9344.4912 | 0.016698 | -0.52212 | 267.3357 | 9343.9691 | 0.98393 | 267.3299 | 23.436 | 23.4386 | -92.9099 | -23.4116 | 0.043032 | 3.0317 | 90.9077 | 0.49789 | 0.24537 | 0.75042 | 727.2619 | 1101.0317 | 95.2579 | 94.824 | -4.824 | 0.06837 | -4.7556 | 246.5001
|  | 45644.7667 | 45644.7667 | 17.7667 | 2460663.2667 | 0.24964 | 267.8619 | 9344.4953 | 0.016698 | -0.52198 | 267.34 | 9343.9733 | 0.98393 | 267.3341 | 23.436 | 23.4386 | -92.9053 | -23.4117 | 0.043032 | 3.0297 | 90.9077 | 0.4979 | 0.24537 | 0.75042 | 727.2619 | 1107.0297 | 96.7574 | 96.1988 | -6.1988 | 0.053124 | -6.1457 | 246.4423
|  | 45644.7708 | 45644.7708 | 17.7708 | 2460663.2708 | 0.24964 | 267.8661 | 9344.4994 | 0.016698 | -0.52185 | 267.3442 | 9343.9776 | 0.98393 | 267.3383 | 23.436 | 23.4386 | -92.9006 | -23.4118 | 0.043032 | 3.0276 | 90.9077 | 0.4979 | 0.24538 | 0.75042 | 727.2619 | 1113.0276 | 98.2569 | 97.573 | -7.573 | 0.0434 | -7.5296 | 246.3697
|  | 45644.775 | 45644.775 | 17.775 | 2460663.275 | 0.24964 | 267.8702 | 9344.5035 | 0.016698 | -0.52171 | 267.3484 | 9343.9818 | 0.98393 | 267.3426 | 23.436 | 23.4386 | -92.896 | -23.4119 | 0.043032 | 3.0256 | 90.9077 | 0.4979 | 0.24538 | 0.75042 | 727.2619 | 1119.0256 | 99.7564 | 98.9463 | -8.9463 | 0.036653 | -8.9096 | 246.2822
|  | 45644.7792 | 45644.7792 | 17.7792 | 2460663.2792 | 0.24964 | 267.8743 | 9344.5076 | 0.016698 | -0.52158 | 267.3527 | 9343.986 | 0.98393 | 267.3468 | 23.436 | 23.4386 | -92.8914 | -23.412 | 0.043032 | 3.0235 | 90.9077 | 0.4979 | 0.24538 | 0.75042 | 727.2619 | 1125.0235 | 101.2559 | 100.3186 | -10.3186 | 0.031692 | -10.2869 | 246.1796
|  | 45644.7833 | 45644.7833 | 17.7833 | 2460663.2833 | 0.24964 | 267.8784 | 9344.5117 | 0.016698 | -0.52144 | 267.3569 | 9343.9903 | 0.98393 | 267.3511 | 23.436 | 23.4386 | -92.8868 | -23.4121 | 0.043032 | 3.0215 | 90.9077 | 0.4979 | 0.24538 | 0.75042 | 727.2619 | 1131.0215 | 102.7554 | 101.6897 | -11.6897 | 0.027887 | -11.6618 | 246.0614
|  | 45644.7875 | 45644.7875 | 17.7875 | 2460663.2875 | 0.24965 | 267.8825 | 9344.5158 | 0.016698 | -0.52131 | 267.3612 | 9343.9945 | 0.98393 | 267.3553 | 23.436 | 23.4386 | -92.8822 | -23.4121 | 0.043032 | 3.0194 | 90.9077 | 0.4979 | 0.24538 | 0.75042 | 727.2619 | 1137.0194 | 104.2549 | 103.0595 | -13.0595 | 0.024875 | -13.0346 | 245.9275
|  | 45644.7917 | 45644.7917 | 17.7917 | 2460663.2917 | 0.24965 | 267.8866 | 9344.5199 | 0.016698 | -0.52117 | 267.3654 | 9343.9988 | 0.98393 | 267.3595 | 23.436 | 23.4386 | -92.8775 | -23.4122 | 0.043032 | 3.0174 | 90.9077 | 0.4979 | 0.24538 | 0.75043 | 727.2619 | 1143.0174 | 105.7543 | 104.4278 | -14.4278 | 0.022428 | -14.4054 | 245.7774
|  | 45644.7958 | 45644.7958 | 17.7958 | 2460663.2958 | 0.24965 | 267.8907 | 9344.524 | 0.016698 | -0.52104 | 267.3697 | 9344.003 | 0.98393 | 267.3638 | 23.436 | 23.4386 | -92.8729 | -23.4123 | 0.043032 | 3.0153 | 90.9077 | 0.49791 | 0.24538 | 0.75043 | 727.2619 | 1149.0153 | 107.2538 | 105.7944 | -15.7944 | 0.020398 | -15.774 | 245.6106
|  | 45644.8 | 45644.8 | 17.8 | 2460663.3 | 0.24965 | 267.8948 | 9344.5281 | 0.016698 | -0.5209 | 267.3739 | 9344.0072 | 0.98393 | 267.368 | 23.436 | 23.4386 | -92.8683 | -23.4124 | 0.043032 | 3.0133 | 90.9077 | 0.49791 | 0.24539 | 0.75043 | 727.2619 | 1155.0133 | 108.7533 | 107.159 | -17.159 | 0.018687 | -17.1404 | 245.4267
|  | 45644.8042 | 45644.8042 | 17.8042 | 2460663.3042 | 0.24965 | 267.8989 | 9344.5323 | 0.016698 | -0.52077 | 267.3781 | 9344.0115 | 0.98393 | 267.3723 | 23.436 | 23.4386 | -92.8637 | -23.4125 | 0.043032 | 3.0112 | 90.9077 | 0.49791 | 0.24539 | 0.75043 | 727.2619 | 1161.0112 | 110.2528 | 108.5216 | -18.5216 | 0.017223 | -18.5044 | 245.2252
|  | 45644.8083 | 45644.8083 | 17.8083 | 2460663.3083 | 0.24965 | 267.903 | 9344.5364 | 0.016698 | -0.52063 | 267.3824 | 9344.0157 | 0.98393 | 267.3765 | 23.436 | 23.4386 | -92.8591 | -23.4126 | 0.043032 | 3.0091 | 90.9077 | 0.49791 | 0.24539 | 0.75043 | 727.2619 | 1167.0091 | 111.7523 | 109.8819 | -19.8819 | 0.015955 | -19.8659 | 245.0053
|  | 45644.8125 | 45644.8125 | 17.8125 | 2460663.3125 | 0.24965 | 267.9071 | 9344.5405 | 0.016698 | -0.5205 | 267.3866 | 9344.02 | 0.98393 | 267.3808 | 23.436 | 23.4386 | -92.8544 | -23.4127 | 0.043032 | 3.0071 | 90.9077 | 0.49791 | 0.24539 | 0.75043 | 727.2619 | 1173.0071 | 113.2518 | 111.2396 | -21.2396 | 0.014845 | -21.2248 | 244.7665
|  | 45644.8167 | 45644.8167 | 17.8167 | 2460663.3167 | 0.24965 | 267.9112 | 9344.5446 | 0.016698 | -0.52037 | 267.3909 | 9344.0242 | 0.98393 | 267.385 | 23.436 | 23.4386 | -92.8498 | -23.4127 | 0.043032 | 3.005 | 90.9077 | 0.49791 | 0.24539 | 0.75043 | 727.2619 | 1179.005 | 114.7513 | 112.5946 | -22.5946 | 0.013865 | -22.5807 | 244.508
|  | 45644.8208 | 45644.8208 | 17.8208 | 2460663.3208 | 0.24965 | 267.9153 | 9344.5487 | 0.016698 | -0.52023 | 267.3951 | 9344.0285 | 0.98393 | 267.3892 | 23.436 | 23.4386 | -92.8452 | -23.4128 | 0.043032 | 3.003 | 90.9077 | 0.49791 | 0.24539 | 0.75044 | 727.262 | 1185.003 | 116.2507 | 113.9465 | -23.9465 | 0.012992 | -23.9335 | 244.2289
|  | 45644.825 | 45644.825 | 17.825 | 2460663.325 | 0.24965 | 267.9194 | 9344.5528 | 0.016698 | -0.5201 | 267.3993 | 9344.0327 | 0.98393 | 267.3935 | 23.436 | 23.4386 | -92.8406 | -23.4129 | 0.043032 | 3.0009 | 90.9077 | 0.49792 | 0.24539 | 0.75044 | 727.262 | 1191.0009 | 117.7502 | 115.2952 | -25.2952 | 0.012209 | -25.283 | 243.9284
|  | 45644.8292 | 45644.8292 | 17.8292 | 2460663.3292 | 0.24965 | 267.9236 | 9344.5569 | 0.016698 | -0.51996 | 267.4036 | 9344.0369 | 0.98393 | 267.3977 | 23.436 | 23.4386 | -92.836 | -23.413 | 0.043032 | 2.9989 | 90.9077 | 0.49792 | 0.2454 | 0.75044 | 727.262 | 1196.9989 | 119.2497 | 116.6402 | -26.6402 | 0.011502 | -26.6287 | 243.6055
|  | 45644.8333 | 45644.8333 | 17.8333 | 2460663.3333 | 0.24965 | 267.9277 | 9344.561 | 0.016698 | -0.51983 | 267.4078 | 9344.0412 | 0.98393 | 267.402 | 23.436 | 23.4386 | -92.8313 | -23.4131 | 0.043032 | 2.9968 | 90.9077 | 0.49792 | 0.2454 | 0.75044 | 727.262 | 1202.9968 | 120.7492 | 117.9814 | -27.9814 | 0.01086 | -27.9705 | 243.2591
|  | 45644.8375 | 45644.8375 | 17.8375 | 2460663.3375 | 0.24965 | 267.9318 | 9344.5651 | 0.016698 | -0.51969 | 267.4121 | 9344.0454 | 0.98393 | 267.4062 | 23.436 | 23.4386 | -92.8267 | -23.4132 | 0.043032 | 2.9948 | 90.9077 | 0.49792 | 0.2454 | 0.75044 | 727.262 | 1208.9948 | 122.2487 | 119.3183 | -29.3183 | 0.010274 | -29.308 | 242.888
|  | 45644.8417 | 45644.8417 | 17.8417 | 2460663.3417 | 0.24965 | 267.9359 | 9344.5692 | 0.016698 | -0.51956 | 267.4163 | 9344.0497 | 0.98393 | 267.4104 | 23.436 | 23.4386 | -92.8221 | -23.4132 | 0.043032 | 2.9927 | 90.9077 | 0.49792 | 0.2454 | 0.75044 | 727.262 | 1214.9927 | 123.7482 | 120.6506 | -30.6506 | 0.0097369 | -30.6409 | 242.4909
|  | 45644.8458 | 45644.8458 | 17.8458 | 2460663.3458 | 0.24965 | 267.94 | 9344.5733 | 0.016698 | -0.51942 | 267.4206 | 9344.0539 | 0.98392 | 267.4147 | 23.436 | 23.4386 | -92.8175 | -23.4133 | 0.043032 | 2.9907 | 90.9077 | 0.49792 | 0.2454 | 0.75044 | 727.262 | 1220.9907 | 125.2477 | 121.978 | -31.978 | 0.0092418 | -31.9688 | 242.0664
|  | 45644.85 | 45644.85 | 17.85 | 2460663.35 | 0.24965 | 267.9441 | 9344.5774 | 0.016698 | -0.51929 | 267.4248 | 9344.0581 | 0.98392 | 267.4189 | 23.436 | 23.4386 | -92.8128 | -23.4134 | 0.043032 | 2.9886 | 90.9077 | 0.49792 | 0.2454 | 0.75045 | 727.262 | 1226.9886 | 126.7472 | 123.3 | -33.3 | 0.008784 | -33.2912 | 241.6131
|  | 45644.8542 | 45644.8542 | 17.8542 | 2460663.3542 | 0.24965 | 267.9482 | 9344.5815 | 0.016698 | -0.51915 | 267.429 | 9344.0624 | 0.98392 | 267.4232 | 23.436 | 23.4386 | -92.8082 | -23.4135 | 0.043032 | 2.9866 | 90.9077 | 0.49793 | 0.2454 | 0.75045 | 727.262 | 1232.9866 | 128.2466 | 124.6162 | -34.6162 | 0.008359 | -34.6078 | 241.1291
|  | 45644.8583 | 45644.8583 | 17.8583 | 2460663.3583 | 0.24965 | 267.9523 | 9344.5856 | 0.016698 | -0.51902 | 267.4333 | 9344.0666 | 0.98392 | 267.4274 | 23.436 | 23.4386 | -92.8036 | -23.4136 | 0.043032 | 2.9845 | 90.9077 | 0.49793 | 0.24541 | 0.75045 | 727.262 | 1238.9845 | 129.7461 | 125.926 | -35.926 | 0.0079633 | -35.9181 | 240.6127
|  | 45644.8625 | 45644.8625 | 17.8625 | 2460663.3625 | 0.24965 | 267.9564 | 9344.5897 | 0.016698 | -0.51888 | 267.4375 | 9344.0709 | 0.98392 | 267.4316 | 23.436 | 23.4386 | -92.799 | -23.4137 | 0.043032 | 2.9825 | 90.9077 | 0.49793 | 0.24541 | 0.75045 | 727.262 | 1244.9825 | 131.2456 | 127.229 | -37.229 | 0.0075937 | -37.2214 | 240.0619
|  | 45644.8667 | 45644.8667 | 17.8667 | 2460663.3667 | 0.24965 | 267.9605 | 9344.5939 | 0.016698 | -0.51875 | 267.4418 | 9344.0751 | 0.98392 | 267.4359 | 23.436 | 23.4386 | -92.7944 | -23.4137 | 0.043032 | 2.9804 | 90.9078 | 0.49793 | 0.24541 | 0.75045 | 727.262 | 1250.9804 | 132.7451 | 128.5246 | -38.5246 | 0.0072475 | -38.5173 | 239.4745
|  | 45644.8708 | 45644.8708 | 17.8708 | 2460663.3708 | 0.24965 | 267.9646 | 9344.598 | 0.016698 | -0.51861 | 267.446 | 9344.0793 | 0.98392 | 267.4401 | 23.436 | 23.4386 | -92.7897 | -23.4138 | 0.043032 | 2.9784 | 90.9078 | 0.49793 | 0.24541 | 0.75045 | 727.262 | 1256.9784 | 134.2446 | 129.8121 | -39.8121 | 0.0069224 | -39.8051 | 238.8482
|  | 45644.875 | 45644.875 | 17.875 | 2460663.375 | 0.24965 | 267.9687 | 9344.6021 | 0.016698 | -0.51848 | 267.4502 | 9344.0836 | 0.98392 | 267.4444 | 23.436 | 23.4386 | -92.7851 | -23.4139 | 0.043032 | 2.9763 | 90.9078 | 0.49793 | 0.24541 | 0.75045 | 727.262 | 1262.9763 | 135.7441 | 131.0908 | -41.0908 | 0.0066164 | -41.0842 | 238.1803
|  | 45644.8792 | 45644.8792 | 17.8792 | 2460663.3792 | 0.24965 | 267.9728 | 9344.6062 | 0.016698 | -0.51835 | 267.4545 | 9344.0878 | 0.98392 | 267.4486 | 23.436 | 23.4386 | -92.7805 | -23.414 | 0.043032 | 2.9743 | 90.9078 | 0.49793 | 0.24541 | 0.75046 | 727.262 | 1268.9743 | 137.2436 | 132.36 | -42.36 | 0.0063278 | -42.3537 | 237.4681
|  | 45644.8833 | 45644.8833 | 17.8833 | 2460663.3833 | 0.24965 | 267.9769 | 9344.6103 | 0.016698 | -0.51821 | 267.4587 | 9344.0921 | 0.98392 | 267.4529 | 23.436 | 23.4386 | -92.7759 | -23.4141 | 0.043032 | 2.9722 | 90.9078 | 0.49794 | 0.24541 | 0.75046 | 727.262 | 1274.9722 | 138.743 | 133.6188 | -43.6188 | 0.0060551 | -43.6128 | 236.7084
|  | 45644.8875 | 45644.8875 | 17.8875 | 2460663.3875 | 0.24965 | 267.981 | 9344.6144 | 0.016698 | -0.51808 | 267.463 | 9344.0963 | 0.98392 | 267.4571 | 23.436 | 23.4386 | -92.7713 | -23.4141 | 0.043032 | 2.9701 | 90.9078 | 0.49794 | 0.24542 | 0.75046 | 727.262 | 1280.9701 | 140.2425 | 134.8664 | -44.8664 | 0.005797 | -44.8606 | 235.8981
|  | 45644.8917 | 45644.8917 | 17.8917 | 2460663.3917 | 0.24965 | 267.9852 | 9344.6185 | 0.016698 | -0.51794 | 267.4672 | 9344.1006 | 0.98392 | 267.4613 | 23.436 | 23.4386 | -92.7666 | -23.4142 | 0.043032 | 2.9681 | 90.9078 | 0.49794 | 0.24542 | 0.75046 | 727.262 | 1286.9681 | 141.742 | 136.1017 | -46.1017 | 0.0055523 | -46.0961 | 235.0334
|  | 45644.8958 | 45644.8958 | 17.8958 | 2460663.3958 | 0.24965 | 267.9893 | 9344.6226 | 0.016698 | -0.51781 | 267.4715 | 9344.1048 | 0.98392 | 267.4656 | 23.436 | 23.4386 | -92.762 | -23.4143 | 0.043032 | 2.966 | 90.9078 | 0.49794 | 0.24542 | 0.75046 | 727.262 | 1292.966 | 143.2415 | 137.3236 | -47.3236 | 0.00532 | -47.3183 | 234.1104
|  | 45644.9 | 45644.9 | 17.9 | 2460663.4 | 0.24965 | 267.9934 | 9344.6267 | 0.016698 | -0.51767 | 267.4757 | 9344.109 | 0.98392 | 267.4698 | 23.436 | 23.4386 | -92.7574 | -23.4144 | 0.043032 | 2.964 | 90.9078 | 0.49794 | 0.24542 | 0.75046 | 727.262 | 1298.964 | 144.741 | 138.5308 | -48.5308 | 0.0050993 | -48.5257 | 233.1249
|  | 45644.9042 | 45644.9042 | 17.9042 | 2460663.4042 | 0.24965 | 267.9975 | 9344.6308 | 0.016698 | -0.51754 | 267.4799 | 9344.1133 | 0.98392 | 267.4741 | 23.436 | 23.4386 | -92.7528 | -23.4145 | 0.043032 | 2.9619 | 90.9078 | 0.49794 | 0.24542 | 0.75046 | 727.262 | 1304.9619 | 146.2405 | 139.722 | -49.722 | 0.0048895 | -49.7171 | 232.0723
|  | 45644.9083 | 45644.9083 | 17.9083 | 2460663.4083 | 0.24965 | 268.0016 | 9344.6349 | 0.016698 | -0.5174 | 267.4842 | 9344.1175 | 0.98392 | 267.4783 | 23.436 | 23.4386 | -92.7481 | -23.4146 | 0.043032 | 2.9599 | 90.9078 | 0.49794 | 0.24542 | 0.75047 | 727.262 | 1310.9599 | 147.74 | 140.8957 | -50.8957 | 0.0046899 | -50.8911 | 230.9477
|  | 45644.9125 | 45644.9125 | 17.9125 | 2460663.4125 | 0.24965 | 268.0057 | 9344.639 | 0.016698 | -0.51727 | 267.4884 | 9344.1218 | 0.98392 | 267.4825 | 23.436 | 23.4386 | -92.7435 | -23.4146 | 0.043032 | 2.9578 | 90.9078 | 0.49795 | 0.24542 | 0.75047 | 727.2621 | 1316.9578 | 149.2395 | 142.0503 | -52.0503 | 0.0044999 | -52.0458 | 229.7457
|  | 45644.9167 | 45644.9167 | 17.9167 | 2460663.4167 | 0.24965 | 268.0098 | 9344.6431 | 0.016698 | -0.51713 | 267.4927 | 9344.126 | 0.98392 | 267.4868 | 23.436 | 23.4386 | -92.7389 | -23.4147 | 0.043032 | 2.9558 | 90.9078 | 0.49795 | 0.24543 | 0.75047 | 727.2621 | 1322.9558 | 150.7389 | 143.1838 | -53.1838 | 0.0043191 | -53.1795 | 228.4606
|  | 45644.9208 | 45644.9208 | 17.9208 | 2460663.4208 | 0.24965 | 268.0139 | 9344.6472 | 0.016698 | -0.517 | 267.4969 | 9344.1302 | 0.98392 | 267.491 | 23.436 | 23.4386 | -92.7343 | -23.4148 | 0.043032 | 2.9537 | 90.9078 | 0.49795 | 0.24543 | 0.75047 | 727.2621 | 1328.9537 | 152.2384 | 144.2942 | -54.2942 | 0.0041471 | -54.2901 | 227.0866
|  | 45644.925 | 45644.925 | 17.925 | 2460663.425 | 0.24965 | 268.018 | 9344.6513 | 0.016698 | -0.51686 | 267.5011 | 9344.1345 | 0.98392 | 267.4953 | 23.436 | 23.4386 | -92.7297 | -23.4149 | 0.043032 | 2.9517 | 90.9078 | 0.49795 | 0.24543 | 0.75047 | 727.2621 | 1334.9517 | 153.7379 | 145.3793 | -55.3793 | 0.0039835 | -55.3753 | 225.6172
|  | 45644.9292 | 45644.9292 | 17.9292 | 2460663.4292 | 0.24965 | 268.0221 | 9344.6555 | 0.016698 | -0.51673 | 267.5054 | 9344.1387 | 0.98392 | 267.4995 | 23.436 | 23.4386 | -92.725 | -23.415 | 0.043032 | 2.9496 | 90.9078 | 0.49795 | 0.24543 | 0.75047 | 727.2621 | 1340.9496 | 155.2374 | 146.4365 | -56.4365 | 0.0038283 | -56.4327 | 224.0458
|  | 45644.9333 | 45644.9333 | 17.9333 | 2460663.4333 | 0.24965 | 268.0262 | 9344.6596 | 0.016698 | -0.51659 | 267.5096 | 9344.143 | 0.98392 | 267.5038 | 23.436 | 23.4386 | -92.7204 | -23.415 | 0.043032 | 2.9476 | 90.9078 | 0.49795 | 0.24543 | 0.75047 | 727.2621 | 1346.9476 | 156.7369 | 147.4632 | -57.4632 | 0.0036811 | -57.4595 | 222.3657
|  | 45644.9375 | 45644.9375 | 17.9375 | 2460663.4375 | 0.24965 | 268.0303 | 9344.6637 | 0.016698 | -0.51646 | 267.5139 | 9344.1472 | 0.98392 | 267.508 | 23.436 | 23.4386 | -92.7158 | -23.4151 | 0.043032 | 2.9455 | 90.9078 | 0.49795 | 0.24543 | 0.75048 | 727.2621 | 1352.9455 | 158.2364 | 148.4563 | -58.4563 | 0.0035419 | -58.4527 | 220.5701
|  | 45644.9417 | 45644.9417 | 17.9417 | 2460663.4417 | 0.24965 | 268.0344 | 9344.6678 | 0.016698 | -0.51632 | 267.5181 | 9344.1515 | 0.98392 | 267.5122 | 23.436 | 23.4386 | -92.7112 | -23.4152 | 0.043032 | 2.9435 | 90.9078 | 0.49796 | 0.24543 | 0.75048 | 727.2621 | 1358.9435 | 159.7359 | 149.4124 | -59.4124 | 0.0034107 | -59.409 | 218.6522
|  | 45644.9458 | 45644.9458 | 17.9458 | 2460663.4458 | 0.24965 | 268.0385 | 9344.6719 | 0.016698 | -0.51619 | 267.5224 | 9344.1557 | 0.98392 | 267.5165 | 23.436 | 23.4386 | -92.7066 | -23.4153 | 0.043032 | 2.9414 | 90.9078 | 0.49796 | 0.24544 | 0.75048 | 727.2621 | 1364.9414 | 161.2354 | 150.328 | -60.328 | 0.0032874 | -60.3247 | 216.6057
|  | 45644.95 | 45644.95 | 17.95 | 2460663.45 | 0.24965 | 268.0427 | 9344.676 | 0.016698 | -0.51605 | 267.5266 | 9344.1599 | 0.98392 | 267.5207 | 23.436 | 23.4386 | -92.7019 | -23.4154 | 0.043032 | 2.9393 | 90.9078 | 0.49796 | 0.24544 | 0.75048 | 727.2621 | 1370.9393 | 162.7348 | 151.1992 | -61.1992 | 0.0031722 | -61.1961 | 214.4247
|  | 45644.9542 | 45644.9542 | 17.9542 | 2460663.4542 | 0.24965 | 268.0468 | 9344.6801 | 0.016698 | -0.51592 | 267.5308 | 9344.1642 | 0.98392 | 267.525 | 23.436 | 23.4386 | -92.6973 | -23.4154 | 0.043032 | 2.9373 | 90.9078 | 0.49796 | 0.24544 | 0.75048 | 727.2621 | 1376.9373 | 164.2343 | 152.0219 | -62.0219 | 0.0030651 | -62.0188 | 212.1044
|  | 45644.9583 | 45644.9583 | 17.9583 | 2460663.4583 | 0.24965 | 268.0509 | 9344.6842 | 0.016698 | -0.51578 | 267.5351 | 9344.1684 | 0.98392 | 267.5292 | 23.436 | 23.4386 | -92.6927 | -23.4155 | 0.043032 | 2.9352 | 90.9078 | 0.49796 | 0.24544 | 0.75048 | 727.2621 | 1382.9352 | 165.7338 | 152.7914 | -62.7914 | 0.0029665 | -62.7885 | 209.6415
|  | 45644.9625 | 45644.9625 | 17.9625 | 2460663.4625 | 0.24965 | 268.055 | 9344.6883 | 0.016698 | -0.51565 | 267.5393 | 9344.1727 | 0.98392 | 267.5334 | 23.436 | 23.4386 | -92.6881 | -23.4156 | 0.043032 | 2.9332 | 90.9078 | 0.49796 | 0.24544 | 0.75048 | 727.2621 | 1388.9332 | 167.2333 | 153.5033 | -63.5033 | 0.0028764 | -63.5005 | 207.0342
|  | 45644.9667 | 45644.9667 | 17.9667 | 2460663.4667 | 0.24965 | 268.0591 | 9344.6924 | 0.016698 | -0.51552 | 267.5436 | 9344.1769 | 0.98392 | 267.5377 | 23.436 | 23.4386 | -92.6834 | -23.4157 | 0.043032 | 2.9311 | 90.9078 | 0.49796 | 0.24544 | 0.75049 | 727.2621 | 1394.9311 | 168.7328 | 154.1528 | -64.1528 | 0.0027952 | -64.15 | 204.2834
|  | 45644.9708 | 45644.9708 | 17.9708 | 2460663.4708 | 0.24965 | 268.0632 | 9344.6965 | 0.016698 | -0.51538 | 267.5478 | 9344.1811 | 0.98391 | 267.5419 | 23.436 | 23.4386 | -92.6788 | -23.4157 | 0.043032 | 2.9291 | 90.9078 | 0.49797 | 0.24544 | 0.75049 | 727.2621 | 1400.9291 | 170.2323 | 154.7349 | -64.7349 | 0.0027232 | -64.7322 | 201.3929
|  | 45644.975 | 45644.975 | 17.975 | 2460663.475 | 0.24965 | 268.0673 | 9344.7006 | 0.016698 | -0.51525 | 267.552 | 9344.1854 | 0.98391 | 267.5462 | 23.436 | 23.4386 | -92.6742 | -23.4158 | 0.043032 | 2.927 | 90.9078 | 0.49797 | 0.24545 | 0.75049 | 727.2621 | 1406.927 | 171.7318 | 155.245 | -65.245 | 0.0026606 | -65.2423 | 198.3697
|  | 45644.9792 | 45644.9792 | 17.9792 | 2460663.4792 | 0.24965 | 268.0714 | 9344.7047 | 0.016698 | -0.51511 | 267.5563 | 9344.1896 | 0.98391 | 267.5504 | 23.436 | 23.4386 | -92.6696 | -23.4159 | 0.043032 | 2.925 | 90.9078 | 0.49797 | 0.24545 | 0.75049 | 727.2621 | 1412.925 | 173.2312 | 155.6784 | -65.6784 | 0.0026079 | -65.6758 | 195.2247
|  | 45644.9833 | 45644.9833 | 17.9833 | 2460663.4833 | 0.24965 | 268.0755 | 9344.7088 | 0.016698 | -0.51498 | 267.5605 | 9344.1939 | 0.98391 | 267.5547 | 23.436 | 23.4386 | -92.665 | -23.416 | 0.043032 | 2.9229 | 90.9078 | 0.49797 | 0.24545 | 0.75049 | 727.2621 | 1418.9229 | 174.7307 | 156.0311 | -66.0311 | 0.0025652 | -66.0285 | 191.9727
|  | 45644.9875 | 45644.9875 | 17.9875 | 2460663.4875 | 0.24965 | 268.0796 | 9344.7129 | 0.016698 | -0.51484 | 267.5648 | 9344.1981 | 0.98391 | 267.5589 | 23.436 | 23.4386 | -92.6603 | -23.4161 | 0.043032 | 2.9209 | 90.9078 | 0.49797 | 0.24545 | 0.75049 | 727.2621 | 1424.9209 | 176.2302 | 156.2993 | -66.2993 | 0.0025329 | -66.2968 | 188.6326
|  | 45644.9917 | 45644.9917 | 17.9917 | 2460663.4917 | 0.24965 | 268.0837 | 9344.7171 | 0.016698 | -0.51471 | 267.569 | 9344.2023 | 0.98391 | 267.5631 | 23.436 | 23.4386 | -92.6557 | -23.4161 | 0.043032 | 2.9188 | 90.9078 | 0.49797 | 0.24545 | 0.75049 | 727.2621 | 1430.9188 | 177.7297 | 156.4802 | -66.4802 | 0.0025112 | -66.4777 | 185.2264
|  | 45644.9958 | 45644.9958 | 17.9958 | 2460663.4958 | 0.24965 | 268.0878 | 9344.7212 | 0.016698 | -0.51457 | 267.5733 | 9344.2066 | 0.98391 | 267.5674 | 23.436 | 23.4386 | -92.6511 | -23.4162 | 0.043032 | 2.9168 | 90.9078 | 0.49797 | 0.24545 | 0.7505 | 727.2621 | 1436.9168 | 179.2292 | 156.5718 | -66.5718 | 0.0025003 | -66.5693 | 181.7792
|  | 45645 | 45645 | 18 | 2460663.5 | 0.24965 | 268.0919 | 9344.7253 | 0.016698 | -0.51444 | 267.5775 | 9344.2108 | 0.98391 | 267.5716 | 23.436 | 23.4386 | -92.6465 | -23.4163 | 0.043032 | 2.9147 | 90.9078 | 0.49798 | 0.24545 | 0.7505 | 727.2621 | 2.9147 | -179.2713 | 156.573 | -66.573 | 0.0025001 | -66.5705 | 178.318
|  | 45645.0042 | 45645.0042 | 18.0042 | 2460663.5042 | 0.24965 | 268.096 | 9344.7294 | 0.016698 | -0.5143 | 267.5817 | 9344.2151 | 0.98391 | 267.5759 | 23.436 | 23.4386 | -92.6419 | -23.4164 | 0.043032 | 2.9127 | 90.9078 | 0.49798 | 0.24546 | 0.7505 | 727.2621 | 8.9127 | -177.7718 | 156.4838 | -66.4838 | 0.0025108 | -66.4813 | 174.8701
|  | 45645.0083 | 45645.0083 | 18.0083 | 2460663.5083 | 0.24965 | 268.1001 | 9344.7335 | 0.016698 | -0.51417 | 267.586 | 9344.2193 | 0.98391 | 267.5801 | 23.436 | 23.4386 | -92.6372 | -23.4165 | 0.043032 | 2.9106 | 90.9078 | 0.49798 | 0.24546 | 0.7505 | 727.2622 | 14.9106 | -176.2724 | 156.3052 | -66.3052 | 0.0025322 | -66.3027 | 171.4625
|  | 45645.0125 | 45645.0125 | 18.0125 | 2460663.5125 | 0.24965 | 268.1043 | 9344.7376 | 0.016698 | -0.51403 | 267.5902 | 9344.2236 | 0.98391 | 267.5843 | 23.436 | 23.4386 | -92.6326 | -23.4165 | 0.043032 | 2.9085 | 90.9078 | 0.49798 | 0.24546 | 0.7505 | 727.2622 | 20.9085 | -174.7729 | 156.0392 | -66.0392 | 0.0025642 | -66.0367 | 168.1203
|  | 45645.0167 | 45645.0167 | 18.0167 | 2460663.5167 | 0.24965 | 268.1084 | 9344.7417 | 0.016698 | -0.5139 | 267.5945 | 9344.2278 | 0.98391 | 267.5886 | 23.436 | 23.4386 | -92.628 | -23.4166 | 0.043032 | 2.9065 | 90.9078 | 0.49798 | 0.24546 | 0.7505 | 727.2622 | 26.9065 | -173.2734 | 155.6888 | -65.6888 | 0.0026066 | -65.6862 | 164.8658
|  | 45645.0208 | 45645.0208 | 18.0208 | 2460663.5208 | 0.24965 | 268.1125 | 9344.7458 | 0.016698 | -0.51376 | 267.5987 | 9344.232 | 0.98391 | 267.5928 | 23.436 | 23.4386 | -92.6234 | -23.4167 | 0.043032 | 2.9044 | 90.9078 | 0.49798 | 0.24546 | 0.7505 | 727.2622 | 32.9044 | -171.7739 | 155.2574 | -65.2574 | 0.0026591 | -65.2548 | 161.7178
|  | 45645.025 | 45645.025 | 18.025 | 2460663.525 | 0.24965 | 268.1166 | 9344.7499 | 0.016698 | -0.51363 | 267.6029 | 9344.2363 | 0.98391 | 267.5971 | 23.436 | 23.4386 | -92.6187 | -23.4168 | 0.043032 | 2.9024 | 90.9078 | 0.49798 | 0.24546 | 0.75051 | 727.2622 | 38.9024 | -170.2744 | 154.7493 | -64.7493 | 0.0027214 | -64.7466 | 158.6912
|  | 45645.0292 | 45645.0292 | 18.0292 | 2460663.5292 | 0.24965 | 268.1207 | 9344.754 | 0.016698 | -0.51349 | 267.6072 | 9344.2405 | 0.98391 | 267.6013 | 23.436 | 23.4386 | -92.6141 | -23.4168 | 0.043032 | 2.9003 | 90.9078 | 0.49799 | 0.24546 | 0.75051 | 727.2622 | 44.9003 | -168.7749 | 154.169 | -64.169 | 0.0027932 | -64.1662 | 155.7971
|  | 45645.0333 | 45645.0333 | 18.0333 | 2460663.5333 | 0.24965 | 268.1248 | 9344.7581 | 0.016698 | -0.51336 | 267.6114 | 9344.2448 | 0.98391 | 267.6056 | 23.436 | 23.4386 | -92.6095 | -23.4169 | 0.043032 | 2.8983 | 90.9078 | 0.49799 | 0.24547 | 0.75051 | 727.2622 | 50.8983 | -167.2754 | 153.5213 | -63.5213 | 0.0028741 | -63.5184 | 153.0426
|  | 45645.0375 | 45645.0375 | 18.0375 | 2460663.5375 | 0.24965 | 268.1289 | 9344.7622 | 0.016698 | -0.51322 | 267.6157 | 9344.249 | 0.98391 | 267.6098 | 23.436 | 23.4386 | -92.6049 | -23.417 | 0.043032 | 2.8962 | 90.9078 | 0.49799 | 0.24547 | 0.75051 | 727.2622 | 56.8962 | -165.7759 | 152.811 | -62.811 | 0.002964 | -62.808 | 150.4316
|  | 45645.0417 | 45645.0417 | 18.0417 | 2460663.5417 | 0.24965 | 268.133 | 9344.7663 | 0.016698 | -0.51309 | 267.6199 | 9344.2532 | 0.98391 | 267.614 | 23.436 | 23.4386 | -92.6003 | -23.4171 | 0.043032 | 2.8942 | 90.9078 | 0.49799 | 0.24547 | 0.75051 | 727.2622 | 62.8942 | -164.2765 | 152.0429 | -62.0429 | 0.0030624 | -62.0398 | 147.9648
|  | 45645.0458 | 45645.0458 | 18.0458 | 2460663.5458 | 0.24965 | 268.1371 | 9344.7704 | 0.016698 | -0.51295 | 267.6242 | 9344.2575 | 0.98391 | 267.6183 | 23.436 | 23.4386 | -92.5956 | -23.4171 | 0.043032 | 2.8921 | 90.9078 | 0.49799 | 0.24547 | 0.75051 | 727.2622 | 68.8921 | -162.777 | 151.2216 | -61.2216 | 0.0031692 | -61.2185 | 145.6409
|  | 45645.05 | 45645.05 | 18.05 | 2460663.55 | 0.24965 | 268.1412 | 9344.7745 | 0.016698 | -0.51282 | 267.6284 | 9344.2617 | 0.98391 | 267.6225 | 23.436 | 23.4386 | -92.591 | -23.4172 | 0.043032 | 2.8901 | 90.9078 | 0.49799 | 0.24547 | 0.75051 | 727.2622 | 74.8901 | -161.2775 | 150.3517 | -60.3517 | 0.0032843 | -60.3484 | 143.4563
|  | 45645.0542 | 45645.0542 | 18.0542 | 2460663.5542 | 0.24965 | 268.1453 | 9344.7787 | 0.016698 | -0.51268 | 267.6326 | 9344.266 | 0.98391 | 267.6268 | 23.436 | 23.4386 | -92.5864 | -23.4173 | 0.043032 | 2.888 | 90.9078 | 0.49799 | 0.24547 | 0.75052 | 727.2622 | 80.888 | -159.778 | 149.4372 | -59.4372 | 0.0034073 | -59.4338 | 141.4063
|  | 45645.0583 | 45645.0583 | 18.0583 | 2460663.5583 | 0.24965 | 268.1494 | 9344.7828 | 0.016698 | -0.51255 | 267.6369 | 9344.2702 | 0.98391 | 267.631 | 23.436 | 23.4386 | -92.5818 | -23.4174 | 0.043032 | 2.8859 | 90.9078 | 0.498 | 0.24547 | 0.75052 | 727.2622 | 86.8859 | -158.2785 | 148.4821 | -58.4821 | 0.0035383 | -58.4785 | 139.4852
|  | 45645.0625 | 45645.0625 | 18.0625 | 2460663.5625 | 0.24965 | 268.1535 | 9344.7869 | 0.016698 | -0.51241 | 267.6411 | 9344.2745 | 0.98391 | 267.6352 | 23.436 | 23.4386 | -92.5771 | -23.4175 | 0.043032 | 2.8839 | 90.9078 | 0.498 | 0.24548 | 0.75052 | 727.2622 | 92.8839 | -156.779 | 147.4899 | -57.4899 | 0.0036773 | -57.4863 | 137.6864
|  | 45645.0667 | 45645.0667 | 18.0667 | 2460663.5667 | 0.24965 | 268.1576 | 9344.791 | 0.016698 | -0.51228 | 267.6454 | 9344.2787 | 0.98391 | 267.6395 | 23.436 | 23.4386 | -92.5725 | -23.4175 | 0.043032 | 2.8818 | 90.9078 | 0.498 | 0.24548 | 0.75052 | 727.2622 | 98.8818 | -155.2795 | 146.4641 | -56.4641 | 0.0038243 | -56.4603 | 136.0034
|  | 45645.0708 | 45645.0708 | 18.0708 | 2460663.5708 | 0.24965 | 268.1617 | 9344.7951 | 0.016698 | -0.51214 | 267.6496 | 9344.2829 | 0.98391 | 267.6437 | 23.436 | 23.4386 | -92.5679 | -23.4176 | 0.043032 | 2.8798 | 90.9078 | 0.498 | 0.24548 | 0.75052 | 727.2622 | 104.8798 | -153.7801 | 145.4077 | -55.4077 | 0.0039793 | -55.4037 | 134.4293
|  | 45645.075 | 45645.075 | 18.075 | 2460663.575 | 0.24965 | 268.1659 | 9344.7992 | 0.016698 | -0.51201 | 267.6538 | 9344.2872 | 0.98391 | 267.648 | 23.436 | 23.4386 | -92.5633 | -23.4177 | 0.043032 | 2.8777 | 90.9078 | 0.498 | 0.24548 | 0.75052 | 727.2622 | 110.8777 | -152.2806 | 144.3233 | -54.3233 | 0.0041426 | -54.3192 | 132.9573
|  | 45645.0792 | 45645.0792 | 18.0792 | 2460663.5792 | 0.24965 | 268.17 | 9344.8033 | 0.016698 | -0.51188 | 267.6581 | 9344.2914 | 0.98391 | 267.6522 | 23.436 | 23.4386 | -92.5587 | -23.4178 | 0.043032 | 2.8757 | 90.9078 | 0.498 | 0.24548 | 0.75052 | 727.2622 | 116.8757 | -150.7811 | 143.2135 | -53.2135 | 0.0043144 | -53.2092 | 131.5809
|  | 45645.0833 | 45645.0833 | 18.0833 | 2460663.5833 | 0.24965 | 268.1741 | 9344.8074 | 0.016698 | -0.51174 | 267.6623 | 9344.2957 | 0.98391 | 267.6565 | 23.436 | 23.4386 | -92.554 | -23.4178 | 0.043032 | 2.8736 | 90.9078 | 0.498 | 0.24548 | 0.75053 | 727.2622 | 122.8736 | -149.2816 | 142.0806 | -52.0806 | 0.004495 | -52.0762 | 130.2936
|  | 45645.0875 | 45645.0875 | 18.0875 | 2460663.5875 | 0.24965 | 268.1782 | 9344.8115 | 0.016698 | -0.51161 | 267.6666 | 9344.2999 | 0.98391 | 267.6607 | 23.436 | 23.4386 | -92.5494 | -23.4179 | 0.043032 | 2.8716 | 90.9078 | 0.49801 | 0.24548 | 0.75053 | 727.2622 | 128.8716 | -147.7821 | 140.9267 | -50.9267 | 0.0046847 | -50.922 | 129.0895
|  | 45645.0917 | 45645.0917 | 18.0917 | 2460663.5917 | 0.24965 | 268.1823 | 9344.8156 | 0.016698 | -0.51147 | 267.6708 | 9344.3041 | 0.98391 | 267.6649 | 23.436 | 23.4386 | -92.5448 | -23.418 | 0.043032 | 2.8695 | 90.9078 | 0.49801 | 0.24549 | 0.75053 | 727.2622 | 134.8695 | -146.2826 | 139.7535 | -49.7535 | 0.0048841 | -49.7486 | 127.9629
|  | 45645.0958 | 45645.0958 | 18.0958 | 2460663.5958 | 0.24965 | 268.1864 | 9344.8197 | 0.016698 | -0.51134 | 267.6751 | 9344.3084 | 0.98391 | 267.6692 | 23.436 | 23.4386 | -92.5402 | -23.4181 | 0.043032 | 2.8675 | 90.9078 | 0.49801 | 0.24549 | 0.75053 | 727.2622 | 140.8675 | -144.7831 | 138.5627 | -48.5627 | 0.0050936 | -48.5576 | 126.9086
|  | 45645.1 | 45645.1 | 18.1 | 2460663.6 | 0.24965 | 268.1905 | 9344.8238 | 0.016698 | -0.5112 | 267.6793 | 9344.3126 | 0.9839 | 267.6734 | 23.436 | 23.4386 | -92.5356 | -23.4181 | 0.043032 | 2.8654 | 90.9078 | 0.49801 | 0.24549 | 0.75053 | 727.2622 | 146.8654 | -143.2836 | 137.3559 | -47.3559 | 0.005314 | -47.3506 | 125.9214
|  | 45645.1042 | 45645.1042 | 18.1042 | 2460663.6042 | 0.24965 | 268.1946 | 9344.8279 | 0.016698 | -0.51107 | 267.6835 | 9344.3169 | 0.9839 | 267.6777 | 23.436 | 23.4386 | -92.5309 | -23.4182 | 0.043032 | 2.8633 | 90.9078 | 0.49801 | 0.24549 | 0.75053 | 727.2622 | 152.8633 | -141.7842 | 136.1344 | -46.1344 | 0.0055459 | -46.1289 | 124.9969
|  | 45645.1083 | 45645.1083 | 18.1083 | 2460663.6083 | 0.24965 | 268.1987 | 9344.832 | 0.016698 | -0.51093 | 267.6878 | 9344.3211 | 0.9839 | 267.6819 | 23.436 | 23.4386 | -92.5263 | -23.4183 | 0.043032 | 2.8613 | 90.9078 | 0.49801 | 0.24549 | 0.75053 | 727.2623 | 158.8613 | -140.2847 | 134.8995 | -44.8995 | 0.0057903 | -44.8937 | 124.1307
|  | 45645.1125 | 45645.1125 | 18.1125 | 2460663.6125 | 0.24965 | 268.2028 | 9344.8361 | 0.016698 | -0.5108 | 267.692 | 9344.3254 | 0.9839 | 267.6862 | 23.436 | 23.4386 | -92.5217 | -23.4184 | 0.043032 | 2.8592 | 90.9078 | 0.49801 | 0.24549 | 0.75054 | 727.2623 | 164.8592 | -138.7852 | 133.6523 | -43.6523 | 0.006048 | -43.6462 | 123.319
|  | 45645.1167 | 45645.1167 | 18.1167 | 2460663.6167 | 0.24965 | 268.2069 | 9344.8403 | 0.016698 | -0.51066 | 267.6963 | 9344.3296 | 0.9839 | 267.6904 | 23.436 | 23.4386 | -92.5171 | -23.4184 | 0.043032 | 2.8572 | 90.9078 | 0.49802 | 0.24549 | 0.75054 | 727.2623 | 170.8572 | -137.2857 | 132.3938 | -42.3938 | 0.0063203 | -42.3874 | 122.5581
|  | 45645.1208 | 45645.1208 | 18.1208 | 2460663.6208 | 0.24965 | 268.211 | 9344.8444 | 0.016698 | -0.51053 | 267.7005 | 9344.3338 | 0.9839 | 267.6946 | 23.436 | 23.4386 | -92.5124 | -23.4185 | 0.043032 | 2.8551 | 90.9078 | 0.49802 | 0.2455 | 0.75054 | 727.2623 | 176.8551 | -135.7862 | 131.1249 | -41.1249 | 0.0066085 | -41.1183 | 121.8448
|  | 45645.125 | 45645.125 | 18.125 | 2460663.625 | 0.24965 | 268.2151 | 9344.8485 | 0.016698 | -0.51039 | 267.7047 | 9344.3381 | 0.9839 | 267.6989 | 23.436 | 23.4386 | -92.5078 | -23.4186 | 0.043032 | 2.8531 | 90.9078 | 0.49802 | 0.2455 | 0.75054 | 727.2623 | 182.8531 | -134.2867 | 129.8464 | -39.8464 | 0.006914 | -39.8395 | 121.1758
|  | 45645.1292 | 45645.1292 | 18.1292 | 2460663.6292 | 0.24965 | 268.2192 | 9344.8526 | 0.016698 | -0.51026 | 267.709 | 9344.3423 | 0.9839 | 267.7031 | 23.436 | 23.4386 | -92.5032 | -23.4186 | 0.043032 | 2.851 | 90.9078 | 0.49802 | 0.2455 | 0.75054 | 727.2623 | 188.851 | -132.7872 | 128.5592 | -38.5592 | 0.0072385 | -38.5519 | 120.5484
|  | 45645.1333 | 45645.1333 | 18.1333 | 2460663.6333 | 0.24965 | 268.2234 | 9344.8567 | 0.016698 | -0.51012 | 267.7132 | 9344.3466 | 0.9839 | 267.7074 | 23.436 | 23.4386 | -92.4986 | -23.4187 | 0.043032 | 2.849 | 90.9078 | 0.49802 | 0.2455 | 0.75054 | 727.2623 | 194.849 | -131.2878 | 127.2639 | -37.2639 | 0.0075841 | -37.2563 | 119.9601
|  | 45645.1375 | 45645.1375 | 18.1375 | 2460663.6375 | 0.24965 | 268.2275 | 9344.8608 | 0.016698 | -0.50999 | 267.7175 | 9344.3508 | 0.9839 | 267.7116 | 23.436 | 23.4386 | -92.494 | -23.4188 | 0.043032 | 2.8469 | 90.9078 | 0.49802 | 0.2455 | 0.75054 | 727.2623 | 200.8469 | -129.7883 | 125.9611 | -35.9611 | 0.0079531 | -35.9532 | 119.4084
|  | 45645.1417 | 45645.1417 | 18.1417 | 2460663.6417 | 0.24965 | 268.2316 | 9344.8649 | 0.016698 | -0.50985 | 267.7217 | 9344.355 | 0.9839 | 267.7158 | 23.436 | 23.4386 | -92.4893 | -23.4189 | 0.043032 | 2.8449 | 90.9078 | 0.49802 | 0.2455 | 0.75055 | 727.2623 | 206.8449 | -128.2888 | 124.6515 | -34.6515 | 0.008348 | -34.6431 | 118.8912
|  | 45645.1458 | 45645.1458 | 18.1458 | 2460663.6458 | 0.24965 | 268.2357 | 9344.869 | 0.016698 | -0.50972 | 267.726 | 9344.3593 | 0.9839 | 267.7201 | 23.436 | 23.4386 | -92.4847 | -23.4189 | 0.043032 | 2.8428 | 90.9078 | 0.49803 | 0.2455 | 0.75055 | 727.2623 | 212.8428 | -126.7893 | 123.3355 | -33.3355 | 0.0087721 | -33.3267 | 118.4065
|  | 45645.15 | 45645.15 | 18.15 | 2460663.65 | 0.24966 | 268.2398 | 9344.8731 | 0.016698 | -0.50958 | 267.7302 | 9344.3635 | 0.9839 | 267.7243 | 23.436 | 23.4386 | -92.4801 | -23.419 | 0.043032 | 2.8407 | 90.9078 | 0.49803 | 0.24551 | 0.75055 | 727.2623 | 218.8407 | -125.2898 | 122.0137 | -32.0137 | 0.009229 | -32.0045 | 117.9524
|  | 45645.1542 | 45645.1542 | 18.1542 | 2460663.6542 | 0.24966 | 268.2439 | 9344.8772 | 0.016698 | -0.50945 | 267.7344 | 9344.3678 | 0.9839 | 267.7286 | 23.436 | 23.4386 | -92.4755 | -23.4191 | 0.043032 | 2.8387 | 90.9078 | 0.49803 | 0.24551 | 0.75055 | 727.2623 | 224.8387 | -123.7903 | 120.6865 | -30.6865 | 0.009723 | -30.6768 | 117.5272
|  | 45645.1583 | 45645.1583 | 18.1583 | 2460663.6583 | 0.24966 | 268.248 | 9344.8813 | 0.016698 | -0.50931 | 267.7387 | 9344.372 | 0.9839 | 267.7328 | 23.436 | 23.4386 | -92.4708 | -23.4192 | 0.043032 | 2.8366 | 90.9078 | 0.49803 | 0.24551 | 0.75055 | 727.2623 | 230.8366 | -122.2908 | 119.3543 | -29.3543 | 0.010259 | -29.3441 | 117.1295
|  | 45645.1625 | 45645.1625 | 18.1625 | 2460663.6625 | 0.24966 | 268.2521 | 9344.8854 | 0.016698 | -0.50918 | 267.7429 | 9344.3763 | 0.9839 | 267.7371 | 23.436 | 23.4386 | -92.4662 | -23.4192 | 0.043032 | 2.8346 | 90.9078 | 0.49803 | 0.24551 | 0.75055 | 727.2623 | 236.8346 | -120.7914 | 118.0176 | -28.0176 | 0.010844 | -28.0067 | 116.7578
|  | 45645.1667 | 45645.1667 | 18.1667 | 2460663.6667 | 0.24966 | 268.2562 | 9344.8895 | 0.016698 | -0.50904 | 267.7472 | 9344.3805 | 0.9839 | 267.7413 | 23.436 | 23.4386 | -92.4616 | -23.4193 | 0.043032 | 2.8325 | 90.9078 | 0.49803 | 0.24551 | 0.75055 | 727.2623 | 242.8325 | -119.2919 | 116.6766 | -26.6766 | 0.011484 | -26.6651 | 116.4108
|  | 45645.1708 | 45645.1708 | 18.1708 | 2460663.6708 | 0.24966 | 268.2603 | 9344.8936 | 0.016698 | -0.50891 | 267.7514 | 9344.3847 | 0.9839 | 267.7455 | 23.436 | 23.4386 | -92.457 | -23.4194 | 0.043032 | 2.8305 | 90.9078 | 0.49803 | 0.24551 | 0.75056 | 727.2623 | 248.8305 | -117.7924 | 115.3317 | -25.3317 | 0.012189 | -25.3195 | 116.0874
|  | 45645.175 | 45645.175 | 18.175 | 2460663.675 | 0.24966 | 268.2644 | 9344.8977 | 0.016698 | -0.50877 | 267.7556 | 9344.389 | 0.9839 | 267.7498 | 23.436 | 23.4386 | -92.4524 | -23.4194 | 0.043032 | 2.8284 | 90.9078 | 0.49804 | 0.24551 | 0.75056 | 727.2623 | 254.8284 | -116.2929 | 113.9832 | -23.9832 | 0.01297 | -23.9702 | 115.7864
|  | 45645.1792 | 45645.1792 | 18.1792 | 2460663.6792 | 0.24966 | 268.2685 | 9344.9019 | 0.016698 | -0.50864 | 267.7599 | 9344.3932 | 0.9839 | 267.754 | 23.436 | 23.4386 | -92.4477 | -23.4195 | 0.043032 | 2.8264 | 90.9078 | 0.49804 | 0.24552 | 0.75056 | 727.2623 | 260.8264 | -114.7934 | 112.6314 | -22.6314 | 0.01384 | -22.6176 | 115.5068
|  | 45645.1833 | 45645.1833 | 18.1833 | 2460663.6833 | 0.24966 | 268.2726 | 9344.906 | 0.016698 | -0.5085 | 267.7641 | 9344.3975 | 0.9839 | 267.7583 | 23.436 | 23.4386 | -92.4431 | -23.4196 | 0.043032 | 2.8243 | 90.9078 | 0.49804 | 0.24552 | 0.75056 | 727.2623 | 266.8243 | -113.2939 | 111.2766 | -21.2766 | 0.014817 | -21.2618 | 115.2478
|  | 45645.1875 | 45645.1875 | 18.1875 | 2460663.6875 | 0.24966 | 268.2767 | 9344.9101 | 0.016698 | -0.50837 | 267.7684 | 9344.4017 | 0.9839 | 267.7625 | 23.436 | 23.4386 | -92.4385 | -23.4197 | 0.043032 | 2.8223 | 90.9078 | 0.49804 | 0.24552 | 0.75056 | 727.2623 | 272.8223 | -111.7944 | 109.919 | -19.919 | 0.015923 | -19.9031 | 115.0086
|  | 45645.1917 | 45645.1917 | 18.1917 | 2460663.6917 | 0.24966 | 268.2808 | 9344.9142 | 0.016698 | -0.50823 | 267.7726 | 9344.4059 | 0.9839 | 267.7667 | 23.436 | 23.4386 | -92.4339 | -23.4197 | 0.043032 | 2.8202 | 90.9078 | 0.49804 | 0.24552 | 0.75056 | 727.2623 | 278.8202 | -110.295 | 108.5588 | -18.5588 | 0.017186 | -18.5417 | 114.7883
|  | 45645.1958 | 45645.1958 | 18.1958 | 2460663.6958 | 0.24966 | 268.285 | 9344.9183 | 0.016698 | -0.5081 | 267.7769 | 9344.4102 | 0.9839 | 267.771 | 23.436 | 23.4386 | -92.4292 | -23.4198 | 0.043032 | 2.8181 | 90.9078 | 0.49804 | 0.24552 | 0.75056 | 727.2623 | 284.8181 | -108.7955 | 107.1964 | -17.1964 | 0.018644 | -17.1777 | 114.5864
|  | 45645.2 | 45645.2 | 18.2 | 2460663.7 | 0.24966 | 268.2891 | 9344.9224 | 0.016698 | -0.50796 | 267.7811 | 9344.4144 | 0.9839 | 267.7752 | 23.436 | 23.4386 | -92.4246 | -23.4199 | 0.043032 | 2.8161 | 90.9078 | 0.49804 | 0.24552 | 0.75057 | 727.2623 | 290.8161 | -107.296 | 105.8318 | -15.8318 | 0.020348 | -15.8115 | 114.4021
|  | 45645.2042 | 45645.2042 | 18.2042 | 2460663.7042 | 0.24966 | 268.2932 | 9344.9265 | 0.016698 | -0.50783 | 267.7853 | 9344.4187 | 0.9839 | 267.7795 | 23.436 | 23.4386 | -92.42 | -23.42 | 0.043032 | 2.814 | 90.9078 | 0.49805 | 0.24552 | 0.75057 | 727.2623 | 296.814 | -105.7965 | 104.4654 | -14.4654 | 0.022367 | -14.443 | 114.235
|  | 45645.2083 | 45645.2083 | 18.2083 | 2460663.7083 | 0.24966 | 268.2973 | 9344.9306 | 0.016698 | -0.50769 | 267.7896 | 9344.4229 | 0.9839 | 267.7837 | 23.436 | 23.4386 | -92.4154 | -23.42 | 0.043032 | 2.812 | 90.9078 | 0.49805 | 0.24553 | 0.75057 | 727.2623 | 302.812 | -104.297 | 103.0972 | -13.0972 | 0.024801 | -13.0724 | 114.0845
|  | 45645.2125 | 45645.2125 | 18.2125 | 2460663.7125 | 0.24966 | 268.3014 | 9344.9347 | 0.016698 | -0.50756 | 267.7938 | 9344.4272 | 0.9839 | 267.788 | 23.436 | 23.4386 | -92.4108 | -23.4201 | 0.043032 | 2.8099 | 90.9078 | 0.49805 | 0.24553 | 0.75057 | 727.2624 | 308.8099 | -102.7975 | 101.7275 | -11.7275 | 0.027795 | -11.6997 | 113.9503
|  | 45645.2167 | 45645.2167 | 18.2167 | 2460663.7167 | 0.24966 | 268.3055 | 9344.9388 | 0.016698 | -0.50742 | 267.7981 | 9344.4314 | 0.9839 | 267.7922 | 23.436 | 23.4386 | -92.4061 | -23.4202 | 0.043032 | 2.8079 | 90.9078 | 0.49805 | 0.24553 | 0.75057 | 727.2624 | 314.8079 | -101.298 | 100.3565 | -10.3565 | 0.031573 | -10.3249 | 113.8318
|  | 45645.2208 | 45645.2208 | 18.2208 | 2460663.7208 | 0.24966 | 268.3096 | 9344.9429 | 0.016698 | -0.50729 | 267.8023 | 9344.4356 | 0.9839 | 267.7964 | 23.436 | 23.4386 | -92.4015 | -23.4202 | 0.043032 | 2.8058 | 90.9078 | 0.49805 | 0.24553 | 0.75057 | 727.2624 | 320.8058 | -99.7985 | 98.9843 | -8.9843 | 0.036495 | -8.9478 | 113.7289
|  | 45645.225 | 45645.225 | 18.225 | 2460663.725 | 0.24966 | 268.3137 | 9344.947 | 0.016698 | -0.50715 | 267.8065 | 9344.4399 | 0.9839 | 267.8007 | 23.436 | 23.4386 | -92.3969 | -23.4203 | 0.043032 | 2.8038 | 90.9078 | 0.49805 | 0.24553 | 0.75057 | 727.2624 | 326.8038 | -98.2991 | 97.6111 | -7.6111 | 0.04318 | -7.5679 | 113.6411
|  | 45645.2292 | 45645.2292 | 18.2292 | 2460663.7292 | 0.24966 | 268.3178 | 9344.9511 | 0.016698 | -0.50702 | 267.8108 | 9344.4441 | 0.98389 | 267.8049 | 23.436 | 23.4386 | -92.3923 | -23.4204 | 0.043032 | 2.8017 | 90.9078 | 0.49805 | 0.24553 | 0.75058 | 727.2624 | 332.8017 | -96.7996 | 96.2371 | -6.2371 | 0.052796 | -6.1843 | 113.5682
|  | 45645.2333 | 45645.2333 | 18.2333 | 2460663.7333 | 0.24966 | 268.3219 | 9344.9552 | 0.016698 | -0.50688 | 267.815 | 9344.4484 | 0.98389 | 267.8092 | 23.436 | 23.4386 | -92.3876 | -23.4204 | 0.043032 | 2.7996 | 90.9078 | 0.49806 | 0.24553 | 0.75058 | 727.2624 | 338.7996 | -95.3001 | 94.8623 | -4.8623 | 0.067828 | -4.7945 | 113.5101
|  | 45645.2375 | 45645.2375 | 18.2375 | 2460663.7375 | 0.24966 | 268.326 | 9344.9593 | 0.016698 | -0.50675 | 267.8193 | 9344.4526 | 0.98389 | 267.8134 | 23.436 | 23.4386 | -92.383 | -23.4205 | 0.043032 | 2.7976 | 90.9078 | 0.49806 | 0.24554 | 0.75058 | 727.2624 | 344.7976 | -93.8006 | 93.4871 | -3.4871 | 0.094689 | -3.3924 | 113.4666
|  | 45645.2417 | 45645.2417 | 18.2417 | 2460663.7417 | 0.24966 | 268.3301 | 9344.9635 | 0.016698 | -0.50661 | 267.8235 | 9344.4568 | 0.98389 | 267.8176 | 23.436 | 23.4386 | -92.3784 | -23.4206 | 0.043032 | 2.7955 | 90.9078 | 0.49806 | 0.24554 | 0.75058 | 727.2624 | 350.7955 | -92.3011 | 92.1114 | -2.1114 | 0.1565 | -1.9549 | 113.4375
|  | 45645.2458 | 45645.2458 | 18.2458 | 2460663.7458 | 0.24966 | 268.3342 | 9344.9676 | 0.016698 | -0.50648 | 267.8278 | 9344.4611 | 0.98389 | 267.8219 | 23.436 | 23.4386 | -92.3738 | -23.4207 | 0.043032 | 2.7935 | 90.9078 | 0.49806 | 0.24554 | 0.75058 | 727.2624 | 356.7935 | -90.8016 | 90.7356 | -0.73558 | 0.44941 | -0.28617 | 113.4227
|  | 45645.25 | 45645.25 | 18.25 | 2460663.75 | 0.24966 | 268.3383 | 9344.9717 | 0.016698 | -0.50634 | 267.832 | 9344.4653 | 0.98389 | 267.8261 | 23.436 | 23.4386 | -92.3692 | -23.4207 | 0.043032 | 2.7914 | 90.9078 | 0.49806 | 0.24554 | 0.75058 | 727.2624 | 362.7914 | -89.3021 | 89.3596 | 0.64036 | 0.40065 | 1.041 | 113.4223
|  | 45645.2542 | 45645.2542 | 18.2542 | 2460663.7542 | 0.24966 | 268.3425 | 9344.9758 | 0.016698 | -0.50621 | 267.8362 | 9344.4696 | 0.98389 | 267.8304 | 23.436 | 23.4386 | -92.3645 | -23.4208 | 0.043032 | 2.7894 | 90.9078 | 0.49806 | 0.24554 | 0.75058 | 727.2624 | 368.7894 | -87.8027 | 87.9838 | 2.0162 | 0.28262 | 2.2988 | 113.4362
|  | 45645.2583 | 45645.2583 | 18.2583 | 2460663.7583 | 0.24966 | 268.3466 | 9344.9799 | 0.016698 | -0.50607 | 267.8405 | 9344.4738 | 0.98389 | 267.8346 | 23.436 | 23.4386 | -92.3599 | -23.4209 | 0.043032 | 2.7873 | 90.9078 | 0.49806 | 0.24554 | 0.75059 | 727.2624 | 374.7873 | -86.3032 | 86.6081 | 3.3919 | 0.21165 | 3.6035 | 113.4644
|  | 45645.2625 | 45645.2625 | 18.2625 | 2460663.7625 | 0.24966 | 268.3507 | 9344.984 | 0.016698 | -0.50594 | 267.8447 | 9344.4781 | 0.98389 | 267.8389 | 23.436 | 23.4386 | -92.3553 | -23.4209 | 0.043032 | 2.7853 | 90.9078 | 0.49807 | 0.24554 | 0.75059 | 727.2624 | 380.7853 | -84.8037 | 85.2328 | 4.7672 | 0.16558 | 4.9327 | 113.5071
|  | 45645.2667 | 45645.2667 | 18.2667 | 2460663.7667 | 0.24966 | 268.3548 | 9344.9881 | 0.016698 | -0.5058 | 267.849 | 9344.4823 | 0.98389 | 267.8431 | 23.436 | 23.4386 | -92.3507 | -23.421 | 0.043032 | 2.7832 | 90.9078 | 0.49807 | 0.24555 | 0.75059 | 727.2624 | 386.7832 | -83.3042 | 83.8581 | 6.1419 | 0.13603 | 6.2779 | 113.5644
|  | 45645.2708 | 45645.2708 | 18.2708 | 2460663.7708 | 0.24966 | 268.3589 | 9344.9922 | 0.016698 | -0.50567 | 267.8532 | 9344.4865 | 0.98389 | 267.8473 | 23.436 | 23.4386 | -92.3461 | -23.4211 | 0.043032 | 2.7811 | 90.9078 | 0.49807 | 0.24555 | 0.75059 | 727.2624 | 392.7811 | -81.8047 | 82.484 | 7.516 | 0.11445 | 7.6304 | 113.6363
|  | 45645.275 | 45645.275 | 18.275 | 2460663.775 | 0.24966 | 268.363 | 9344.9963 | 0.016698 | -0.50553 | 267.8575 | 9344.4908 | 0.98389 | 267.8516 | 23.436 | 23.4386 | -92.3414 | -23.4211 | 0.043032 | 2.7791 | 90.9078 | 0.49807 | 0.24555 | 0.75059 | 727.2624 | 398.7791 | -80.3052 | 81.1108 | 8.8892 | 0.098361 | 8.9876 | 113.7232
|  | 45645.2792 | 45645.2792 | 18.2792 | 2460663.7792 | 0.24966 | 268.3671 | 9345.0004 | 0.016698 | -0.5054 | 267.8617 | 9344.495 | 0.98389 | 267.8558 | 23.436 | 23.4386 | -92.3368 | -23.4212 | 0.043032 | 2.777 | 90.9078 | 0.49807 | 0.24555 | 0.75059 | 727.2624 | 404.777 | -78.8057 | 79.7385 | 10.2615 | 0.085993 | 10.3475 | 113.8253
|  | 45645.2833 | 45645.2833 | 18.2833 | 2460663.7833 | 0.24966 | 268.3712 | 9345.0045 | 0.016698 | -0.50526 | 267.8659 | 9344.4993 | 0.98389 | 267.8601 | 23.436 | 23.4386 | -92.3322 | -23.4213 | 0.043032 | 2.775 | 90.9078 | 0.49807 | 0.24555 | 0.75059 | 727.2624 | 410.775 | -77.3063 | 78.3674 | 11.6326 | 0.076232 | 11.7088 | 113.9428
|  | 45645.2875 | 45645.2875 | 18.2875 | 2460663.7875 | 0.24966 | 268.3753 | 9345.0086 | 0.016698 | -0.50513 | 267.8702 | 9344.5035 | 0.98389 | 267.8643 | 23.436 | 23.4386 | -92.3276 | -23.4213 | 0.043032 | 2.7729 | 90.9078 | 0.49807 | 0.24555 | 0.7506 | 727.2624 | 416.7729 | -75.8068 | 76.9977 | 13.0023 | 0.068349 | 13.0707 | 114.0761
|  | 45645.2917 | 45645.2917 | 18.2917 | 2460663.7917 | 0.24966 | 268.3794 | 9345.0127 | 0.016698 | -0.50499 | 267.8744 | 9344.5077 | 0.98389 | 267.8685 | 23.436 | 23.4386 | -92.3229 | -23.4214 | 0.043032 | 2.7709 | 90.9078 | 0.49808 | 0.24555 | 0.7506 | 727.2624 | 422.7709 | -74.3073 | 75.6294 | 14.3706 | 0.061857 | 14.4324 | 114.2256
|  | 45645.2958 | 45645.2958 | 18.2958 | 2460663.7958 | 0.24966 | 268.3835 | 9345.0168 | 0.016698 | -0.50486 | 267.8787 | 9344.512 | 0.98389 | 267.8728 | 23.436 | 23.4386 | -92.3183 | -23.4215 | 0.043032 | 2.7688 | 90.9078 | 0.49808 | 0.24556 | 0.7506 | 727.2624 | 428.7688 | -72.8078 | 74.2629 | 15.7371 | 0.056418 | 15.7935 | 114.3917
|  | 45645.3 | 45645.3 | 18.3 | 2460663.8 | 0.24966 | 268.3876 | 9345.0209 | 0.016698 | -0.50472 | 267.8829 | 9344.5162 | 0.98389 | 267.877 | 23.436 | 23.4386 | -92.3137 | -23.4216 | 0.043032 | 2.7667 | 90.9078 | 0.49808 | 0.24556 | 0.7506 | 727.2624 | 434.7667 | -71.3083 | 72.8982 | 17.1018 | 0.051796 | 17.1536 | 114.5749
|  | 45645.3042 | 45645.3042 | 18.3042 | 2460663.8042 | 0.24966 | 268.3917 | 9345.0251 | 0.016698 | -0.50459 | 267.8871 | 9344.5205 | 0.98389 | 267.8813 | 23.436 | 23.4386 | -92.3091 | -23.4216 | 0.043032 | 2.7647 | 90.9078 | 0.49808 | 0.24556 | 0.7506 | 727.2624 | 440.7647 | -69.8088 | 71.5356 | 18.4644 | 0.047817 | 18.5122 | 114.7757
|  | 45645.3083 | 45645.3083 | 18.3083 | 2460663.8083 | 0.24966 | 268.3958 | 9345.0292 | 0.016698 | -0.50445 | 267.8914 | 9344.5247 | 0.98389 | 267.8855 | 23.436 | 23.4386 | -92.3045 | -23.4217 | 0.043032 | 2.7626 | 90.9078 | 0.49808 | 0.24556 | 0.7506 | 727.2624 | 446.7626 | -68.3093 | 70.1754 | 19.8246 | 0.044356 | 19.869 | 114.9949
|  | 45645.3125 | 45645.3125 | 18.3125 | 2460663.8125 | 0.24966 | 268.3999 | 9345.0333 | 0.016698 | -0.50432 | 267.8956 | 9344.529 | 0.98389 | 267.8898 | 23.436 | 23.4386 | -92.2998 | -23.4218 | 0.043032 | 2.7606 | 90.9078 | 0.49808 | 0.24556 | 0.7506 | 727.2624 | 452.7606 | -66.8099 | 68.8176 | 21.1824 | 0.041315 | 21.2237 | 115.2329
|  | 45645.3167 | 45645.3167 | 18.3167 | 2460663.8167 | 0.24966 | 268.4041 | 9345.0374 | 0.016698 | -0.50418 | 267.8999 | 9344.5332 | 0.98389 | 267.894 | 23.436 | 23.4386 | -92.2952 | -23.4218 | 0.043032 | 2.7585 | 90.9078 | 0.49808 | 0.24556 | 0.75061 | 727.2624 | 458.7585 | -65.3104 | 67.4627 | 22.5373 | 0.038621 | 22.576 | 115.4907
|  | 45645.3208 | 45645.3208 | 18.3208 | 2460663.8208 | 0.24966 | 268.4082 | 9345.0415 | 0.016698 | -0.50405 | 267.9041 | 9344.5374 | 0.98389 | 267.8982 | 23.436 | 23.4386 | -92.2906 | -23.4219 | 0.043032 | 2.7565 | 90.9078 | 0.49809 | 0.24556 | 0.75061 | 727.2624 | 464.7565 | -63.8109 | 66.1107 | 23.8893 | 0.036215 | 23.9255 | 115.7689
|  | 45645.325 | 45645.325 | 18.325 | 2460663.825 | 0.24966 | 268.4123 | 9345.0456 | 0.016698 | -0.50391 | 267.9084 | 9344.5417 | 0.98389 | 267.9025 | 23.436 | 23.4386 | -92.286 | -23.422 | 0.043032 | 2.7544 | 90.9078 | 0.49809 | 0.24557 | 0.75061 | 727.2625 | 470.7544 | -62.3114 | 64.762 | 25.238 | 0.034053 | 25.272 | 116.0686
|  | 45645.3292 | 45645.3292 | 18.3292 | 2460663.8292 | 0.24966 | 268.4164 | 9345.0497 | 0.016698 | -0.50378 | 267.9126 | 9344.5459 | 0.98389 | 267.9067 | 23.436 | 23.4386 | -92.2813 | -23.422 | 0.043032 | 2.7524 | 90.9078 | 0.49809 | 0.24557 | 0.75061 | 727.2625 | 476.7524 | -60.8119 | 63.417 | 26.583 | 0.032098 | 26.6151 | 116.3907
|  | 45645.3333 | 45645.3333 | 18.3333 | 2460663.8333 | 0.24966 | 268.4205 | 9345.0538 | 0.016698 | -0.50364 | 267.9168 | 9344.5502 | 0.98389 | 267.911 | 23.436 | 23.4386 | -92.2767 | -23.4221 | 0.043032 | 2.7503 | 90.9078 | 0.49809 | 0.24557 | 0.75061 | 727.2625 | 482.7503 | -59.3124 | 62.0758 | 27.9242 | 0.03032 | 27.9546 | 116.7362
|  | 45645.3375 | 45645.3375 | 18.3375 | 2460663.8375 | 0.24966 | 268.4246 | 9345.0579 | 0.016698 | -0.50351 | 267.9211 | 9344.5544 | 0.98389 | 267.9152 | 23.436 | 23.4386 | -92.2721 | -23.4222 | 0.043032 | 2.7482 | 90.9078 | 0.49809 | 0.24557 | 0.75061 | 727.2625 | 488.7482 | -57.8129 | 60.7388 | 29.2612 | 0.028695 | 29.2899 | 117.1063
|  | 45645.3417 | 45645.3417 | 18.3417 | 2460663.8417 | 0.24966 | 268.4287 | 9345.062 | 0.016698 | -0.50337 | 267.9253 | 9344.5586 | 0.98389 | 267.9195 | 23.436 | 23.4386 | -92.2675 | -23.4222 | 0.043032 | 2.7462 | 90.9078 | 0.49809 | 0.24557 | 0.75061 | 727.2625 | 494.7462 | -56.3135 | 59.4063 | 30.5937 | 0.027203 | 30.6209 | 117.5024
|  | 45645.3458 | 45645.3458 | 18.3458 | 2460663.8458 | 0.24966 | 268.4328 | 9345.0661 | 0.016698 | -0.50324 | 267.9296 | 9344.5629 | 0.98389 | 267.9237 | 23.436 | 23.4386 | -92.2629 | -23.4223 | 0.043032 | 2.7441 | 90.9078 | 0.49809 | 0.24557 | 0.75062 | 727.2625 | 500.7441 | -54.814 | 58.0789 | 31.9211 | 0.025827 | 31.947 | 117.9257
|  | 45645.35 | 45645.35 | 18.35 | 2460663.85 | 0.24966 | 268.4369 | 9345.0702 | 0.016698 | -0.5031 | 267.9338 | 9344.5671 | 0.98389 | 267.9279 | 23.436 | 23.4386 | -92.2582 | -23.4224 | 0.043032 | 2.7421 | 90.9078 | 0.4981 | 0.24557 | 0.75062 | 727.2625 | 506.7421 | -53.3145 | 56.7568 | 33.2432 | 0.024553 | 33.2678 | 118.378
|  | 45645.3542 | 45645.3542 | 18.3542 | 2460663.8542 | 0.24966 | 268.441 | 9345.0743 | 0.016698 | -0.50297 | 267.938 | 9344.5714 | 0.98389 | 267.9322 | 23.436 | 23.4386 | -92.2536 | -23.4224 | 0.043032 | 2.74 | 90.9078 | 0.4981 | 0.24558 | 0.75062 | 727.2625 | 512.74 | -51.815 | 55.4405 | 34.5595 | 0.023371 | 34.5829 | 118.8608
|  | 45645.3583 | 45645.3583 | 18.3583 | 2460663.8583 | 0.24966 | 268.4451 | 9345.0784 | 0.016698 | -0.50283 | 267.9423 | 9344.5756 | 0.98388 | 267.9364 | 23.436 | 23.4386 | -92.249 | -23.4225 | 0.043032 | 2.738 | 90.9078 | 0.4981 | 0.24558 | 0.75062 | 727.2625 | 518.738 | -50.3155 | 54.1305 | 35.8695 | 0.022269 | 35.8918 | 119.3759
|  | 45645.3625 | 45645.3625 | 18.3625 | 2460663.8625 | 0.24966 | 268.4492 | 9345.0825 | 0.016698 | -0.5027 | 267.9465 | 9344.5799 | 0.98388 | 267.9407 | 23.436 | 23.4386 | -92.2444 | -23.4226 | 0.043032 | 2.7359 | 90.9078 | 0.4981 | 0.24558 | 0.75062 | 727.2625 | 524.7359 | -48.816 | 52.8273 | 37.1727 | 0.021239 | 37.1939 | 119.9253
|  | 45645.3667 | 45645.3667 | 18.3667 | 2460663.8667 | 0.24966 | 268.4533 | 9345.0867 | 0.016698 | -0.50256 | 267.9508 | 9344.5841 | 0.98388 | 267.9449 | 23.436 | 23.4386 | -92.2397 | -23.4226 | 0.043032 | 2.7338 | 90.9078 | 0.4981 | 0.24558 | 0.75062 | 727.2625 | 530.7338 | -47.3165 | 51.5316 | 38.4684 | 0.020274 | 38.4887 | 120.5113
|  | 45645.3708 | 45645.3708 | 18.3708 | 2460663.8708 | 0.24966 | 268.4574 | 9345.0908 | 0.016698 | -0.50243 | 267.955 | 9344.5883 | 0.98388 | 267.9491 | 23.436 | 23.4386 | -92.2351 | -23.4227 | 0.043032 | 2.7318 | 90.9078 | 0.4981 | 0.24558 | 0.75062 | 727.2625 | 536.7318 | -45.8171 | 50.2439 | 39.7561 | 0.019367 | 39.7755 | 121.1361
|  | 45645.375 | 45645.375 | 18.375 | 2460663.875 | 0.24966 | 268.4616 | 9345.0949 | 0.016698 | -0.50229 | 267.9593 | 9344.5926 | 0.98388 | 267.9534 | 23.436 | 23.4386 | -92.2305 | -23.4228 | 0.043032 | 2.7297 | 90.9078 | 0.4981 | 0.24558 | 0.75063 | 727.2625 | 542.7297 | -44.3176 | 48.9649 | 41.0351 | 0.018513 | 41.0536 | 121.8023
|  | 45645.3792 | 45645.3792 | 18.3792 | 2460663.8792 | 0.24966 | 268.4657 | 9345.099 | 0.016698 | -0.50216 | 267.9635 | 9344.5968 | 0.98388 | 267.9576 | 23.436 | 23.4386 | -92.2259 | -23.4228 | 0.043032 | 2.7277 | 90.9078 | 0.49811 | 0.24558 | 0.75063 | 727.2625 | 548.7277 | -42.8181 | 47.6955 | 42.3045 | 0.017708 | 42.3222 | 122.5127
|  | 45645.3833 | 45645.3833 | 18.3833 | 2460663.8833 | 0.24966 | 268.4698 | 9345.1031 | 0.016698 | -0.50202 | 267.9677 | 9344.6011 | 0.98388 | 267.9619 | 23.436 | 23.4386 | -92.2212 | -23.4229 | 0.043032 | 2.7256 | 90.9078 | 0.49811 | 0.24559 | 0.75063 | 727.2625 | 554.7256 | -41.3186 | 46.4363 | 43.5637 | 0.016946 | 43.5806 | 123.2705
|  | 45645.3875 | 45645.3875 | 18.3875 | 2460663.8875 | 0.24966 | 268.4739 | 9345.1072 | 0.016698 | -0.50189 | 267.972 | 9344.6053 | 0.98388 | 267.9661 | 23.436 | 23.4386 | -92.2166 | -23.423 | 0.043032 | 2.7236 | 90.9078 | 0.49811 | 0.24559 | 0.75063 | 727.2625 | 560.7236 | -39.8191 | 45.1884 | 44.8116 | 0.016226 | 44.8278 | 124.0788
|  | 45645.3917 | 45645.3917 | 18.3917 | 2460663.8917 | 0.24966 | 268.478 | 9345.1113 | 0.016698 | -0.50175 | 267.9762 | 9344.6095 | 0.98388 | 267.9704 | 23.436 | 23.4386 | -92.212 | -23.423 | 0.043032 | 2.7215 | 90.9078 | 0.49811 | 0.24559 | 0.75063 | 727.2625 | 566.7215 | -38.3196 | 43.9528 | 46.0472 | 0.015542 | 46.0628 | 124.9413
|  | 45645.3958 | 45645.3958 | 18.3958 | 2460663.8958 | 0.24966 | 268.4821 | 9345.1154 | 0.016698 | -0.50162 | 267.9805 | 9344.6138 | 0.98388 | 267.9746 | 23.436 | 23.4386 | -92.2074 | -23.4231 | 0.043032 | 2.7195 | 90.9078 | 0.49811 | 0.24559 | 0.75063 | 727.2625 | 572.7195 | -36.8201 | 42.7305 | 47.2695 | 0.014893 | 47.2844 | 125.8619
|  | 45645.4 | 45645.4 | 18.4 | 2460663.9 | 0.24966 | 268.4862 | 9345.1195 | 0.016698 | -0.50148 | 267.9847 | 9344.618 | 0.98388 | 267.9788 | 23.436 | 23.4386 | -92.2028 | -23.4231 | 0.043032 | 2.7174 | 90.9078 | 0.49811 | 0.24559 | 0.75063 | 727.2625 | 578.7174 | -35.3207 | 41.5228 | 48.4772 | 0.014276 | 48.4915 | 126.8448
|  | 45645.4042 | 45645.4042 | 18.4042 | 2460663.9042 | 0.24966 | 268.4903 | 9345.1236 | 0.016698 | -0.50135 | 267.989 | 9344.6223 | 0.98388 | 267.9831 | 23.436 | 23.4386 | -92.1981 | -23.4232 | 0.043032 | 2.7153 | 90.9078 | 0.49811 | 0.24559 | 0.75064 | 727.2625 | 584.7153 | -33.8212 | 40.3311 | 49.6689 | 0.01369 | 49.6826 | 127.8946
|  | 45645.4083 | 45645.4083 | 18.4083 | 2460663.9083 | 0.24966 | 268.4944 | 9345.1277 | 0.016698 | -0.50121 | 267.9932 | 9344.6265 | 0.98388 | 267.9873 | 23.436 | 23.4386 | -92.1935 | -23.4233 | 0.043032 | 2.7133 | 90.9078 | 0.49812 | 0.24559 | 0.75064 | 727.2625 | 590.7133 | -32.3217 | 39.1568 | 50.8432 | 0.013132 | 50.8563 | 129.0163
|  | 45645.4125 | 45645.4125 | 18.4125 | 2460663.9125 | 0.24966 | 268.4985 | 9345.1318 | 0.016698 | -0.50108 | 267.9974 | 9344.6308 | 0.98388 | 267.9916 | 23.436 | 23.4386 | -92.1889 | -23.4233 | 0.043032 | 2.7112 | 90.9078 | 0.49812 | 0.2456 | 0.75064 | 727.2625 | 596.7112 | -30.8222 | 38.0016 | 51.9984 | 0.012601 | 52.011 | 130.2151
|  | 45645.4167 | 45645.4167 | 18.4167 | 2460663.9167 | 0.24966 | 268.5026 | 9345.1359 | 0.016698 | -0.50094 | 268.0017 | 9344.635 | 0.98388 | 267.9958 | 23.436 | 23.4386 | -92.1843 | -23.4234 | 0.043032 | 2.7092 | 90.9078 | 0.49812 | 0.2456 | 0.75064 | 727.2625 | 602.7092 | -29.3227 | 36.8674 | 53.1326 | 0.012095 | 53.1447 | 131.4967
|  | 45645.4208 | 45645.4208 | 18.4208 | 2460663.9208 | 0.24966 | 268.5067 | 9345.14 | 0.016698 | -0.50081 | 268.0059 | 9344.6392 | 0.98388 | 268 | 23.436 | 23.4386 | -92.1796 | -23.4235 | 0.043032 | 2.7071 | 90.9078 | 0.49812 | 0.2456 | 0.75064 | 727.2625 | 608.7071 | -27.8232 | 35.7562 | 54.2438 | 0.011614 | 54.2554 | 132.867
|  | 45645.425 | 45645.425 | 18.425 | 2460663.925 | 0.24966 | 268.5108 | 9345.1441 | 0.016698 | -0.50067 | 268.0102 | 9344.6435 | 0.98388 | 268.0043 | 23.436 | 23.4386 | -92.175 | -23.4235 | 0.043032 | 2.7051 | 90.9078 | 0.49812 | 0.2456 | 0.75064 | 727.2625 | 614.7051 | -26.3237 | 34.6702 | 55.3298 | 0.011156 | 55.3409 | 134.3323
|  | 45645.4292 | 45645.4292 | 18.4292 | 2460663.9292 | 0.24966 | 268.5149 | 9345.1483 | 0.016698 | -0.50054 | 268.0144 | 9344.6477 | 0.98388 | 268.0085 | 23.436 | 23.4386 | -92.1704 | -23.4236 | 0.043032 | 2.703 | 90.9078 | 0.49812 | 0.2456 | 0.75064 | 727.2625 | 620.703 | -24.8243 | 33.612 | 56.388 | 0.010722 | 56.3987 | 135.8994
|  | 45645.4333 | 45645.4333 | 18.4333 | 2460663.9333 | 0.24966 | 268.519 | 9345.1524 | 0.016698 | -0.5004 | 268.0186 | 9344.652 | 0.98388 | 268.0128 | 23.436 | 23.4386 | -92.1658 | -23.4237 | 0.043032 | 2.7009 | 90.9078 | 0.49812 | 0.2456 | 0.75065 | 727.2625 | 626.7009 | -23.3248 | 32.5842 | 57.4158 | 0.01031 | 57.4261 | 137.5748
|  | 45645.4375 | 45645.4375 | 18.4375 | 2460663.9375 | 0.24966 | 268.5232 | 9345.1565 | 0.016698 | -0.50027 | 268.0229 | 9344.6562 | 0.98388 | 268.017 | 23.436 | 23.4386 | -92.1612 | -23.4237 | 0.043032 | 2.6989 | 90.9078 | 0.49813 | 0.2456 | 0.75065 | 727.2626 | 632.6989 | -21.8253 | 31.5899 | 58.4101 | 0.0099203 | 58.42 | 139.3654
|  | 45645.4417 | 45645.4417 | 18.4417 | 2460663.9417 | 0.24966 | 268.5273 | 9345.1606 | 0.016698 | -0.50013 | 268.0271 | 9344.6604 | 0.98388 | 268.0213 | 23.436 | 23.4386 | -92.1565 | -23.4238 | 0.043032 | 2.6968 | 90.9078 | 0.49813 | 0.24561 | 0.75065 | 727.2626 | 638.6968 | -20.3258 | 30.6324 | 59.3676 | 0.0095528 | 59.3771 | 141.278
|  | 45645.4458 | 45645.4458 | 18.4458 | 2460663.9458 | 0.24966 | 268.5314 | 9345.1647 | 0.016698 | -0.5 | 268.0314 | 9344.6647 | 0.98388 | 268.0255 | 23.436 | 23.4386 | -92.1519 | -23.4239 | 0.043032 | 2.6948 | 90.9078 | 0.49813 | 0.24561 | 0.75065 | 727.2626 | 644.6948 | -18.8263 | 29.7153 | 60.2847 | 0.0092076 | 60.2939 | 143.3188
|  | 45645.45 | 45645.45 | 18.45 | 2460663.95 | 0.24966 | 268.5355 | 9345.1688 | 0.016698 | -0.49986 | 268.0356 | 9344.6689 | 0.98388 | 268.0297 | 23.436 | 23.4386 | -92.1473 | -23.4239 | 0.043032 | 2.6927 | 90.9078 | 0.49813 | 0.24561 | 0.75065 | 727.2626 | 650.6927 | -17.3268 | 28.8424 | 61.1576 | 0.0088847 | 61.1665 | 145.4939
|  | 45645.4542 | 45645.4542 | 18.4542 | 2460663.9542 | 0.24966 | 268.5396 | 9345.1729 | 0.016698 | -0.49973 | 268.0399 | 9344.6732 | 0.98388 | 268.034 | 23.436 | 23.4386 | -92.1427 | -23.424 | 0.043032 | 2.6907 | 90.9078 | 0.49813 | 0.24561 | 0.75065 | 727.2626 | 656.6907 | -15.8273 | 28.0179 | 61.9821 | 0.0085847 | 61.9907 | 147.8079
|  | 45645.4583 | 45645.4583 | 18.4583 | 2460663.9583 | 0.24966 | 268.5437 | 9345.177 | 0.016698 | -0.49959 | 268.0441 | 9344.6774 | 0.98388 | 268.0382 | 23.436 | 23.4386 | -92.138 | -23.424 | 0.043032 | 2.6886 | 90.9078 | 0.49813 | 0.24561 | 0.75065 | 727.2626 | 662.6886 | -14.3279 | 27.2463 | 62.7537 | 0.0083081 | 62.762 | 150.2645
|  | 45645.4625 | 45645.4625 | 18.4625 | 2460663.9625 | 0.24966 | 268.5478 | 9345.1811 | 0.016698 | -0.49946 | 268.0483 | 9344.6817 | 0.98388 | 268.0425 | 23.436 | 23.4386 | -92.1334 | -23.4241 | 0.043032 | 2.6865 | 90.9078 | 0.49813 | 0.24561 | 0.75066 | 727.2626 | 668.6865 | -12.8284 | 26.5321 | 63.4679 | 0.0080554 | 63.4759 | 152.8652
|  | 45645.4667 | 45645.4667 | 18.4667 | 2460663.9667 | 0.24966 | 268.5519 | 9345.1852 | 0.016698 | -0.49932 | 268.0526 | 9344.6859 | 0.98388 | 268.0467 | 23.436 | 23.4386 | -92.1288 | -23.4242 | 0.043032 | 2.6845 | 90.9078 | 0.49814 | 0.24561 | 0.75066 | 727.2626 | 674.6845 | -11.3289 | 25.8802 | 64.1198 | 0.0078275 | 64.1276 | 155.6094
|  | 45645.4708 | 45645.4708 | 18.4708 | 2460663.9708 | 0.24966 | 268.556 | 9345.1893 | 0.016698 | -0.49919 | 268.0568 | 9344.6901 | 0.98388 | 268.051 | 23.436 | 23.4386 | -92.1242 | -23.4242 | 0.043032 | 2.6824 | 90.9078 | 0.49814 | 0.24562 | 0.75066 | 727.2626 | 680.6824 | -9.8294 | 25.2954 | 64.7046 | 0.0076252 | 64.7122 | 158.4935
|  | 45645.475 | 45645.475 | 18.475 | 2460663.975 | 0.24966 | 268.5601 | 9345.1934 | 0.016698 | -0.49905 | 268.0611 | 9344.6944 | 0.98388 | 268.0552 | 23.436 | 23.4386 | -92.1196 | -23.4243 | 0.043032 | 2.6804 | 90.9078 | 0.49814 | 0.24562 | 0.75066 | 727.2626 | 686.6804 | -8.3299 | 24.7825 | 65.2175 | 0.0074493 | 65.225 | 161.5105
|  | 45645.4792 | 45645.4792 | 18.4792 | 2460663.9792 | 0.24966 | 268.5642 | 9345.1975 | 0.016698 | -0.49892 | 268.0653 | 9344.6986 | 0.98388 | 268.0594 | 23.436 | 23.4386 | -92.1149 | -23.4244 | 0.043032 | 2.6783 | 90.9078 | 0.49814 | 0.24562 | 0.75066 | 727.2626 | 692.6783 | -6.8304 | 24.3459 | 65.6541 | 0.0073008 | 65.6614 | 164.6497
|  | 45645.4833 | 45645.4833 | 18.4833 | 2460663.9833 | 0.24966 | 268.5683 | 9345.2016 | 0.016698 | -0.49878 | 268.0695 | 9344.7029 | 0.98388 | 268.0637 | 23.436 | 23.4386 | -92.1103 | -23.4244 | 0.043032 | 2.6763 | 90.9078 | 0.49814 | 0.24562 | 0.75066 | 727.2626 | 698.6763 | -5.3309 | 23.99 | 66.01 | 0.0071804 | 66.0172 | 167.8964
|  | 45645.4875 | 45645.4875 | 18.4875 | 2460663.9875 | 0.24966 | 268.5724 | 9345.2057 | 0.016698 | -0.49865 | 268.0738 | 9344.7071 | 0.98388 | 268.0679 | 23.436 | 23.4386 | -92.1057 | -23.4245 | 0.043032 | 2.6742 | 90.9078 | 0.49814 | 0.24562 | 0.75066 | 727.2626 | 704.6742 | -3.8315 | 23.7183 | 66.2817 | 0.007089 | 66.2888 | 171.2321
|  | 45645.4917 | 45645.4917 | 18.4917 | 2460663.9917 | 0.24966 | 268.5765 | 9345.2099 | 0.016698 | -0.49851 | 268.078 | 9344.7113 | 0.98387 | 268.0722 | 23.436 | 23.4386 | -92.1011 | -23.4245 | 0.043032 | 2.6721 | 90.9078 | 0.49814 | 0.24562 | 0.75067 | 727.2626 | 710.6721 | -2.332 | 23.5338 | 66.4662 | 0.0070271 | 66.4732 | 174.6347
|  | 45645.4958 | 45645.4958 | 18.4958 | 2460663.9958 | 0.24966 | 268.5806 | 9345.214 | 0.016698 | -0.49838 | 268.0823 | 9344.7156 | 0.98387 | 268.0764 | 23.436 | 23.4386 | -92.0964 | -23.4246 | 0.043032 | 2.6701 | 90.9078 | 0.49815 | 0.24562 | 0.75067 | 727.2626 | 716.6701 | -0.83248 | 23.4386 | 66.5614 | 0.0069952 | 66.5684 | 178.0793
|  | 45645.5 | 45645.5 | 18.5 | 2460664 | 0.24966 | 268.5848 | 9345.2181 | 0.016698 | -0.49824 | 268.0865 | 9344.7198 | 0.98387 | 268.0806 | 23.436 | 23.4386 | -92.0918 | -23.4247 | 0.043032 | 2.668 | 90.9078 | 0.49815 | 0.24563 | 0.75067 | 727.2626 | 722.668 | 0.66701 | 23.4336 | 66.5664 | 0.0069936 | 66.5734 | 181.5391
|  | 45645.5042 | 45645.5042 | 18.5042 | 2460664.0042 | 0.24966 | 268.5889 | 9345.2222 | 0.016698 | -0.4981 | 268.0908 | 9344.7241 | 0.98387 | 268.0849 | 23.436 | 23.4386 | -92.0872 | -23.4247 | 0.043032 | 2.666 | 90.9078 | 0.49815 | 0.24563 | 0.75067 | 727.2626 | 728.666 | 2.1665 | 23.5191 | 66.4809 | 0.0070222 | 66.4879 | 184.9867
|  | 45645.5083 | 45645.5083 | 18.5083 | 2460664.0083 | 0.24966 | 268.593 | 9345.2263 | 0.016698 | -0.49797 | 268.095 | 9344.7283 | 0.98387 | 268.0891 | 23.436 | 23.4386 | -92.0826 | -23.4248 | 0.043032 | 2.6639 | 90.9078 | 0.49815 | 0.24563 | 0.75067 | 727.2626 | 734.6639 | 3.666 | 23.6939 | 66.3061 | 0.0070808 | 66.3131 | 188.3952
|  | 45645.5125 | 45645.5125 | 18.5125 | 2460664.0125 | 0.24966 | 268.5971 | 9345.2304 | 0.016698 | -0.49783 | 268.0992 | 9344.7326 | 0.98387 | 268.0934 | 23.436 | 23.4386 | -92.078 | -23.4249 | 0.043032 | 2.6619 | 90.9078 | 0.49815 | 0.24563 | 0.75067 | 727.2626 | 740.6619 | 5.1655 | 23.9562 | 66.0438 | 0.007169 | 66.0509 | 191.7393
|  | 45645.5167 | 45645.5167 | 18.5167 | 2460664.0167 | 0.24967 | 268.6012 | 9345.2345 | 0.016698 | -0.4977 | 268.1035 | 9344.7368 | 0.98387 | 268.0976 | 23.436 | 23.4386 | -92.0733 | -23.4249 | 0.043032 | 2.6598 | 90.9078 | 0.49815 | 0.24563 | 0.75067 | 727.2626 | 746.6598 | 6.6649 | 24.3031 | 65.6969 | 0.0072863 | 65.7041 | 194.9966
|  | 45645.5208 | 45645.5208 | 18.5208 | 2460664.0208 | 0.24967 | 268.6053 | 9345.2386 | 0.016698 | -0.49756 | 268.1077 | 9344.741 | 0.98387 | 268.1019 | 23.436 | 23.4386 | -92.0687 | -23.425 | 0.043032 | 2.6577 | 90.9078 | 0.49815 | 0.24563 | 0.75068 | 727.2626 | 752.6577 | 8.1644 | 24.7311 | 65.2689 | 0.0074318 | 65.2763 | 198.1483
|  | 45645.525 | 45645.525 | 18.525 | 2460664.025 | 0.24967 | 268.6094 | 9345.2427 | 0.016698 | -0.49743 | 268.112 | 9344.7453 | 0.98387 | 268.1061 | 23.436 | 23.4386 | -92.0641 | -23.425 | 0.043032 | 2.6557 | 90.9078 | 0.49816 | 0.24563 | 0.75068 | 727.2626 | 758.6557 | 9.6639 | 25.2359 | 64.7641 | 0.0076047 | 64.7717 | 201.1792
|  | 45645.5292 | 45645.5292 | 18.5292 | 2460664.0292 | 0.24967 | 268.6135 | 9345.2468 | 0.016698 | -0.49729 | 268.1162 | 9344.7495 | 0.98387 | 268.1103 | 23.436 | 23.4386 | -92.0595 | -23.4251 | 0.043032 | 2.6536 | 90.9078 | 0.49816 | 0.24564 | 0.75068 | 727.2626 | 764.6536 | 11.1634 | 25.8131 | 64.1869 | 0.0078042 | 64.1947 | 204.0782
|  | 45645.5333 | 45645.5333 | 18.5333 | 2460664.0333 | 0.24967 | 268.6176 | 9345.2509 | 0.016698 | -0.49716 | 268.1205 | 9344.7538 | 0.98387 | 268.1146 | 23.436 | 23.4386 | -92.0548 | -23.4252 | 0.043032 | 2.6516 | 90.9078 | 0.49816 | 0.24564 | 0.75068 | 727.2626 | 770.6516 | 12.6629 | 26.4579 | 63.5421 | 0.0080294 | 63.5501 | 206.8378
|  | 45645.5375 | 45645.5375 | 18.5375 | 2460664.0375 | 0.24967 | 268.6217 | 9345.255 | 0.016698 | -0.49702 | 268.1247 | 9344.758 | 0.98387 | 268.1188 | 23.436 | 23.4386 | -92.0502 | -23.4252 | 0.043032 | 2.6495 | 90.9078 | 0.49816 | 0.24564 | 0.75068 | 727.2626 | 776.6495 | 14.1624 | 27.1656 | 62.8344 | 0.0082794 | 62.8427 | 209.4542
|  | 45645.5417 | 45645.5417 | 18.5417 | 2460664.0417 | 0.24967 | 268.6258 | 9345.2591 | 0.016698 | -0.49689 | 268.1289 | 9344.7622 | 0.98387 | 268.1231 | 23.436 | 23.4386 | -92.0456 | -23.4253 | 0.043032 | 2.6474 | 90.9078 | 0.49816 | 0.24564 | 0.75068 | 727.2626 | 782.6474 | 15.6619 | 27.9311 | 62.0689 | 0.0085534 | 62.0774 | 211.9264
|  | 45645.5458 | 45645.5458 | 18.5458 | 2460664.0458 | 0.24967 | 268.6299 | 9345.2632 | 0.016698 | -0.49675 | 268.1332 | 9344.7665 | 0.98387 | 268.1273 | 23.436 | 23.4386 | -92.041 | -23.4253 | 0.043032 | 2.6454 | 90.9078 | 0.49816 | 0.24564 | 0.75068 | 727.2626 | 788.6454 | 17.1613 | 28.7501 | 61.2499 | 0.0088509 | 61.2588 | 214.2559
|  | 45645.55 | 45645.55 | 18.55 | 2460664.05 | 0.24967 | 268.634 | 9345.2673 | 0.016698 | -0.49662 | 268.1374 | 9344.7707 | 0.98387 | 268.1316 | 23.436 | 23.4386 | -92.0364 | -23.4254 | 0.043032 | 2.6433 | 90.9078 | 0.49816 | 0.24564 | 0.75069 | 727.2626 | 794.6433 | 18.6608 | 29.6179 | 60.3821 | 0.0091713 | 60.3913 | 216.4458
|  | 45645.5542 | 45645.5542 | 18.5542 | 2460664.0542 | 0.24967 | 268.6381 | 9345.2715 | 0.016698 | -0.49648 | 268.1417 | 9344.775 | 0.98387 | 268.1358 | 23.436 | 23.4386 | -92.0317 | -23.4255 | 0.043032 | 2.6413 | 90.9078 | 0.49817 | 0.24564 | 0.75069 | 727.2626 | 800.6413 | 20.1603 | 30.5304 | 59.4696 | 0.0095141 | 59.4791 | 218.501
|  | 45645.5583 | 45645.5583 | 18.5583 | 2460664.0583 | 0.24967 | 268.6423 | 9345.2756 | 0.016698 | -0.49635 | 268.1459 | 9344.7792 | 0.98387 | 268.14 | 23.436 | 23.4386 | -92.0271 | -23.4255 | 0.043032 | 2.6392 | 90.9078 | 0.49817 | 0.24565 | 0.75069 | 727.2626 | 806.6392 | 21.6598 | 31.4837 | 58.5163 | 0.0098791 | 58.5262 | 220.4272
|  | 45645.5625 | 45645.5625 | 18.5625 | 2460664.0625 | 0.24967 | 268.6464 | 9345.2797 | 0.016698 | -0.49621 | 268.1501 | 9344.7835 | 0.98387 | 268.1443 | 23.436 | 23.4386 | -92.0225 | -23.4256 | 0.043032 | 2.6372 | 90.9078 | 0.49817 | 0.24565 | 0.75069 | 727.2627 | 812.6372 | 23.1593 | 32.4741 | 57.5259 | 0.010266 | 57.5362 | 222.2308
|  | 45645.5667 | 45645.5667 | 18.5667 | 2460664.0667 | 0.24967 | 268.6505 | 9345.2838 | 0.016698 | -0.49608 | 268.1544 | 9344.7877 | 0.98387 | 268.1485 | 23.436 | 23.4386 | -92.0179 | -23.4256 | 0.043032 | 2.6351 | 90.9078 | 0.49817 | 0.24565 | 0.75069 | 727.2627 | 818.6351 | 24.6588 | 33.4983 | 56.5017 | 0.010676 | 56.5123 | 223.9184
|  | 45645.5708 | 45645.5708 | 18.5708 | 2460664.0708 | 0.24967 | 268.6546 | 9345.2879 | 0.016698 | -0.49594 | 268.1586 | 9344.7919 | 0.98387 | 268.1528 | 23.436 | 23.4386 | -92.0132 | -23.4257 | 0.043032 | 2.633 | 90.9078 | 0.49817 | 0.24565 | 0.75069 | 727.2627 | 824.633 | 26.1583 | 34.5534 | 55.4466 | 0.011108 | 55.4577 | 225.4969
|  | 45645.575 | 45645.575 | 18.575 | 2460664.075 | 0.24967 | 268.6587 | 9345.292 | 0.016698 | -0.49581 | 268.1629 | 9344.7962 | 0.98387 | 268.157 | 23.436 | 23.4386 | -92.0086 | -23.4258 | 0.043032 | 2.631 | 90.9078 | 0.49817 | 0.24565 | 0.75069 | 727.2627 | 830.631 | 27.6577 | 35.6364 | 54.3636 | 0.011563 | 54.3751 | 226.973
|  | 45645.5792 | 45645.5792 | 18.5792 | 2460664.0792 | 0.24967 | 268.6628 | 9345.2961 | 0.016698 | -0.49567 | 268.1671 | 9344.8004 | 0.98387 | 268.1612 | 23.436 | 23.4386 | -92.004 | -23.4258 | 0.043032 | 2.6289 | 90.9078 | 0.49817 | 0.24565 | 0.7507 | 727.2627 | 836.6289 | 29.1572 | 36.745 | 53.255 | 0.012041 | 53.267 | 228.3533
|  | 45645.5833 | 45645.5833 | 18.5833 | 2460664.0833 | 0.24967 | 268.6669 | 9345.3002 | 0.016698 | -0.49554 | 268.1714 | 9344.8047 | 0.98387 | 268.1655 | 23.436 | 23.4386 | -91.9994 | -23.4259 | 0.043032 | 2.6269 | 90.9078 | 0.49818 | 0.24565 | 0.7507 | 727.2627 | 842.6269 | 30.6567 | 37.8768 | 52.1232 | 0.012544 | 52.1357 | 229.6442
|  | 45645.5875 | 45645.5875 | 18.5875 | 2460664.0875 | 0.24967 | 268.671 | 9345.3043 | 0.016698 | -0.4954 | 268.1756 | 9344.8089 | 0.98387 | 268.1697 | 23.436 | 23.4386 | -91.9947 | -23.4259 | 0.043032 | 2.6248 | 90.9078 | 0.49818 | 0.24566 | 0.7507 | 727.2627 | 848.6248 | 32.1562 | 39.0298 | 50.9702 | 0.013073 | 50.9833 | 230.8517
|  | 45645.5917 | 45645.5917 | 18.5917 | 2460664.0917 | 0.24967 | 268.6751 | 9345.3084 | 0.016698 | -0.49527 | 268.1798 | 9344.8131 | 0.98387 | 268.174 | 23.436 | 23.4386 | -91.9901 | -23.426 | 0.043032 | 2.6228 | 90.9078 | 0.49818 | 0.24566 | 0.7507 | 727.2627 | 854.6228 | 33.6557 | 40.202 | 49.798 | 0.013628 | 49.8116 | 231.9815
|  | 45645.5958 | 45645.5958 | 18.5958 | 2460664.0958 | 0.24967 | 268.6792 | 9345.3125 | 0.016698 | -0.49513 | 268.1841 | 9344.8174 | 0.98387 | 268.1782 | 23.436 | 23.4386 | -91.9855 | -23.426 | 0.043032 | 2.6207 | 90.9078 | 0.49818 | 0.24566 | 0.7507 | 727.2627 | 860.6207 | 35.1552 | 41.3919 | 48.6081 | 0.014211 | 48.6223 | 233.0389
|  | 45645.6 | 45645.6 | 18.6 | 2460664.1 | 0.24967 | 268.6833 | 9345.3166 | 0.016698 | -0.495 | 268.1883 | 9344.8216 | 0.98387 | 268.1825 | 23.436 | 23.4386 | -91.9809 | -23.4261 | 0.043032 | 2.6186 | 90.9078 | 0.49818 | 0.24566 | 0.7507 | 727.2627 | 866.6186 | 36.6547 | 42.5979 | 47.4021 | 0.014824 | 47.4169 | 234.0289
|  | 45645.6042 | 45645.6042 | 18.6042 | 2460664.1042 | 0.24967 | 268.6874 | 9345.3207 | 0.016698 | -0.49486 | 268.1926 | 9344.8259 | 0.98387 | 268.1867 | 23.436 | 23.4386 | -91.9763 | -23.4262 | 0.043032 | 2.6166 | 90.9078 | 0.49818 | 0.24566 | 0.7507 | 727.2627 | 872.6166 | 38.1541 | 43.8186 | 46.1814 | 0.01547 | 46.1968 | 234.956
|  | 45645.6083 | 45645.6083 | 18.6083 | 2460664.1083 | 0.24967 | 268.6915 | 9345.3248 | 0.016698 | -0.49473 | 268.1968 | 9344.8301 | 0.98387 | 268.1909 | 23.436 | 23.4386 | -91.9716 | -23.4262 | 0.043032 | 2.6145 | 90.9078 | 0.49818 | 0.24566 | 0.75071 | 727.2627 | 878.6145 | 39.6536 | 45.0529 | 44.9471 | 0.016149 | 44.9633 | 235.8246
|  | 45645.6125 | 45645.6125 | 18.6125 | 2460664.1125 | 0.24967 | 268.6956 | 9345.3289 | 0.016698 | -0.49459 | 268.2011 | 9344.8344 | 0.98387 | 268.1952 | 23.436 | 23.4386 | -91.967 | -23.4263 | 0.043032 | 2.6125 | 90.9078 | 0.49819 | 0.24566 | 0.75071 | 727.2627 | 884.6125 | 41.1531 | 46.2994 | 43.7006 | 0.016866 | 43.7174 | 236.6386
|  | 45645.6167 | 45645.6167 | 18.6167 | 2460664.1167 | 0.24967 | 268.6997 | 9345.3331 | 0.016698 | -0.49446 | 268.2053 | 9344.8386 | 0.98387 | 268.1994 | 23.436 | 23.4386 | -91.9624 | -23.4263 | 0.043032 | 2.6104 | 90.9078 | 0.49819 | 0.24567 | 0.75071 | 727.2627 | 890.6104 | 42.6526 | 47.5574 | 42.4426 | 0.017623 | 42.4602 | 237.4017
|  | 45645.6208 | 45645.6208 | 18.6208 | 2460664.1208 | 0.24967 | 268.7039 | 9345.3372 | 0.016698 | -0.49432 | 268.2095 | 9344.8428 | 0.98387 | 268.2037 | 23.436 | 23.4386 | -91.9578 | -23.4264 | 0.043032 | 2.6083 | 90.9078 | 0.49819 | 0.24567 | 0.75071 | 727.2627 | 896.6083 | 44.1521 | 48.8257 | 41.1743 | 0.018423 | 41.1927 | 238.1171
|  | 45645.625 | 45645.625 | 18.625 | 2460664.125 | 0.24967 | 268.708 | 9345.3413 | 0.016698 | -0.49418 | 268.2138 | 9344.8471 | 0.98386 | 268.2079 | 23.436 | 23.4386 | -91.9531 | -23.4265 | 0.043032 | 2.6063 | 90.9078 | 0.49819 | 0.24567 | 0.75071 | 727.2627 | 902.6063 | 45.6516 | 50.1037 | 39.8963 | 0.019271 | 39.9156 | 238.7879
|  | 45645.6292 | 45645.6292 | 18.6292 | 2460664.1292 | 0.24967 | 268.7121 | 9345.3454 | 0.016698 | -0.49405 | 268.218 | 9344.8513 | 0.98386 | 268.2122 | 23.436 | 23.4386 | -91.9485 | -23.4265 | 0.043032 | 2.6042 | 90.9078 | 0.49819 | 0.24567 | 0.75071 | 727.2627 | 908.6042 | 47.1511 | 51.3904 | 38.6096 | 0.020172 | 38.6298 | 239.4171
|  | 45645.6333 | 45645.6333 | 18.6333 | 2460664.1333 | 0.24967 | 268.7162 | 9345.3495 | 0.016698 | -0.49391 | 268.2223 | 9344.8556 | 0.98386 | 268.2164 | 23.436 | 23.4386 | -91.9439 | -23.4266 | 0.043032 | 2.6022 | 90.9078 | 0.49819 | 0.24567 | 0.75071 | 727.2627 | 914.6022 | 48.6505 | 52.6853 | 37.3147 | 0.02113 | 37.3359 | 240.0071
|  | 45645.6375 | 45645.6375 | 18.6375 | 2460664.1375 | 0.24967 | 268.7203 | 9345.3536 | 0.016698 | -0.49378 | 268.2265 | 9344.8598 | 0.98386 | 268.2206 | 23.436 | 23.4386 | -91.9393 | -23.4266 | 0.043032 | 2.6001 | 90.9078 | 0.49819 | 0.24567 | 0.75072 | 727.2627 | 920.6001 | 50.15 | 53.9876 | 36.0124 | 0.022153 | 36.0345 | 240.5604
|  | 45645.6417 | 45645.6417 | 18.6417 | 2460664.1417 | 0.24967 | 268.7244 | 9345.3577 | 0.016698 | -0.49364 | 268.2307 | 9344.8641 | 0.98386 | 268.2249 | 23.436 | 23.4386 | -91.9347 | -23.4267 | 0.043032 | 2.5981 | 90.9078 | 0.4982 | 0.24567 | 0.75072 | 727.2627 | 926.5981 | 51.6495 | 55.2969 | 34.7031 | 0.023246 | 34.7264 | 241.0791
|  | 45645.6458 | 45645.6458 | 18.6458 | 2460664.1458 | 0.24967 | 268.7285 | 9345.3618 | 0.016698 | -0.49351 | 268.235 | 9344.8683 | 0.98386 | 268.2291 | 23.436 | 23.4386 | -91.93 | -23.4267 | 0.043032 | 2.596 | 90.9078 | 0.4982 | 0.24568 | 0.75072 | 727.2627 | 932.596 | 53.149 | 56.6124 | 33.3876 | 0.02442 | 33.412 | 241.5652
|  | 45645.65 | 45645.65 | 18.65 | 2460664.15 | 0.24967 | 268.7326 | 9345.3659 | 0.016698 | -0.49337 | 268.2392 | 9344.8725 | 0.98386 | 268.2334 | 23.436 | 23.4386 | -91.9254 | -23.4268 | 0.043032 | 2.5939 | 90.9078 | 0.4982 | 0.24568 | 0.75072 | 727.2627 | 938.5939 | 54.6485 | 57.9339 | 32.0661 | 0.025683 | 32.0918 | 242.0207
|  | 45645.6542 | 45645.6542 | 18.6542 | 2460664.1542 | 0.24967 | 268.7367 | 9345.37 | 0.016698 | -0.49324 | 268.2435 | 9344.8768 | 0.98386 | 268.2376 | 23.436 | 23.4386 | -91.9208 | -23.4269 | 0.043032 | 2.5919 | 90.9078 | 0.4982 | 0.24568 | 0.75072 | 727.2627 | 944.5919 | 56.148 | 59.2608 | 30.7392 | 0.027047 | 30.7663 | 242.4471
|  | 45645.6583 | 45645.6583 | 18.6583 | 2460664.1583 | 0.24967 | 268.7408 | 9345.3741 | 0.016698 | -0.4931 | 268.2477 | 9344.881 | 0.98386 | 268.2418 | 23.436 | 23.4386 | -91.9162 | -23.4269 | 0.043032 | 2.5898 | 90.9078 | 0.4982 | 0.24568 | 0.75072 | 727.2627 | 950.5898 | 57.6475 | 60.5926 | 29.4074 | 0.028525 | 29.4359 | 242.846
|  | 45645.6625 | 45645.6625 | 18.6625 | 2460664.1625 | 0.24967 | 268.7449 | 9345.3782 | 0.016698 | -0.49297 | 268.252 | 9344.8853 | 0.98386 | 268.2461 | 23.436 | 23.4386 | -91.9115 | -23.427 | 0.043032 | 2.5878 | 90.9078 | 0.4982 | 0.24568 | 0.75072 | 727.2627 | 956.5878 | 59.1469 | 61.9291 | 28.0709 | 0.030135 | 28.101 | 243.2189
|  | 45645.6667 | 45645.6667 | 18.6667 | 2460664.1667 | 0.24967 | 268.749 | 9345.3823 | 0.016698 | -0.49283 | 268.2562 | 9344.8895 | 0.98386 | 268.2503 | 23.436 | 23.4386 | -91.9069 | -23.427 | 0.043032 | 2.5857 | 90.9078 | 0.4982 | 0.24568 | 0.75073 | 727.2627 | 962.5857 | 60.6464 | 63.2698 | 26.7302 | 0.031895 | 26.7621 | 243.5669
|  | 45645.6708 | 45645.6708 | 18.6708 | 2460664.1708 | 0.24967 | 268.7531 | 9345.3864 | 0.016698 | -0.4927 | 268.2604 | 9344.8937 | 0.98386 | 268.2546 | 23.436 | 23.4386 | -91.9023 | -23.4271 | 0.043032 | 2.5836 | 90.9078 | 0.49821 | 0.24568 | 0.75073 | 727.2627 | 968.5836 | 62.1459 | 64.6145 | 25.3855 | 0.03383 | 25.4194 | 243.8914
|  | 45645.675 | 45645.675 | 18.675 | 2460664.175 | 0.24967 | 268.7572 | 9345.3905 | 0.016698 | -0.49256 | 268.2647 | 9344.898 | 0.98386 | 268.2588 | 23.436 | 23.4386 | -91.8977 | -23.4271 | 0.043032 | 2.5816 | 90.9078 | 0.49821 | 0.24569 | 0.75073 | 727.2627 | 974.5816 | 63.6454 | 65.9627 | 24.0373 | 0.035967 | 24.0732 | 244.1934
|  | 45645.6792 | 45645.6792 | 18.6792 | 2460664.1792 | 0.24967 | 268.7614 | 9345.3947 | 0.016698 | -0.49243 | 268.2689 | 9344.9022 | 0.98386 | 268.2631 | 23.436 | 23.4386 | -91.893 | -23.4272 | 0.043032 | 2.5795 | 90.9078 | 0.49821 | 0.24569 | 0.75073 | 727.2627 | 980.5795 | 65.1449 | 67.3143 | 22.6857 | 0.038344 | 22.7241 | 244.4739
|  | 45645.6833 | 45645.6833 | 18.6833 | 2460664.1833 | 0.24967 | 268.7655 | 9345.3988 | 0.016698 | -0.49229 | 268.2732 | 9344.9065 | 0.98386 | 268.2673 | 23.436 | 23.4386 | -91.8884 | -23.4272 | 0.043032 | 2.5775 | 90.9078 | 0.49821 | 0.24569 | 0.75073 | 727.2627 | 986.5775 | 66.6444 | 68.6689 | 21.3311 | 0.041004 | 21.3721 | 244.7338
|  | 45645.6875 | 45645.6875 | 18.6875 | 2460664.1875 | 0.24967 | 268.7696 | 9345.4029 | 0.016698 | -0.49216 | 268.2774 | 9344.9107 | 0.98386 | 268.2715 | 23.436 | 23.4386 | -91.8838 | -23.4273 | 0.043032 | 2.5754 | 90.9078 | 0.49821 | 0.24569 | 0.75073 | 727.2627 | 992.5754 | 68.1439 | 70.0263 | 19.9737 | 0.044003 | 20.0177 | 244.9739
|  | 45645.6917 | 45645.6917 | 18.6917 | 2460664.1917 | 0.24967 | 268.7737 | 9345.407 | 0.016698 | -0.49202 | 268.2817 | 9344.915 | 0.98386 | 268.2758 | 23.436 | 23.4386 | -91.8792 | -23.4274 | 0.043032 | 2.5734 | 90.9078 | 0.49821 | 0.24569 | 0.75073 | 727.2627 | 998.5734 | 69.6433 | 71.3862 | 18.6138 | 0.047414 | 18.6612 | 245.195
|  | 45645.6958 | 45645.6958 | 18.6958 | 2460664.1958 | 0.24967 | 268.7778 | 9345.4111 | 0.016698 | -0.49189 | 268.2859 | 9344.9192 | 0.98386 | 268.28 | 23.436 | 23.4386 | -91.8746 | -23.4274 | 0.043032 | 2.5713 | 90.9078 | 0.49821 | 0.24569 | 0.75074 | 727.2628 | 1004.5713 | 71.1428 | 72.7485 | 17.2515 | 0.05133 | 17.3028 | 245.3978
|  | 45645.7 | 45645.7 | 18.7 | 2460664.2 | 0.24967 | 268.7819 | 9345.4152 | 0.016698 | -0.49175 | 268.2901 | 9344.9234 | 0.98386 | 268.2843 | 23.436 | 23.4386 | -91.8699 | -23.4275 | 0.043032 | 2.5692 | 90.9078 | 0.49822 | 0.24569 | 0.75074 | 727.2628 | 1010.5692 | 72.6423 | 74.1129 | 15.8871 | 0.055874 | 15.943 | 245.5828
|  | 45645.7042 | 45645.7042 | 18.7042 | 2460664.2042 | 0.24967 | 268.786 | 9345.4193 | 0.016698 | -0.49162 | 268.2944 | 9344.9277 | 0.98386 | 268.2885 | 23.436 | 23.4386 | -91.8653 | -23.4275 | 0.043032 | 2.5672 | 90.9078 | 0.49822 | 0.2457 | 0.75074 | 727.2628 | 1016.5672 | 74.1418 | 75.4792 | 14.5208 | 0.061213 | 14.582 | 245.7507
|  | 45645.7083 | 45645.7083 | 18.7083 | 2460664.2083 | 0.24967 | 268.7901 | 9345.4234 | 0.016698 | -0.49148 | 268.2986 | 9344.9319 | 0.98386 | 268.2928 | 23.436 | 23.4386 | -91.8607 | -23.4276 | 0.043032 | 2.5651 | 90.9078 | 0.49822 | 0.2457 | 0.75074 | 727.2628 | 1022.5651 | 75.6413 | 76.8472 | 13.1528 | 0.067575 | 13.2204 | 245.9019
|  | 45645.7125 | 45645.7125 | 18.7125 | 2460664.2125 | 0.24967 | 268.7942 | 9345.4275 | 0.016698 | -0.49134 | 268.3029 | 9344.9362 | 0.98386 | 268.297 | 23.436 | 23.4386 | -91.8561 | -23.4276 | 0.043032 | 2.5631 | 90.9078 | 0.49822 | 0.2457 | 0.75074 | 727.2628 | 1028.5631 | 77.1408 | 78.2168 | 11.7832 | 0.075284 | 11.8585 | 246.0368
|  | 45645.7167 | 45645.7167 | 18.7167 | 2460664.2167 | 0.24967 | 268.7983 | 9345.4316 | 0.016698 | -0.49121 | 268.3071 | 9344.9404 | 0.98386 | 268.3012 | 23.436 | 23.4386 | -91.8514 | -23.4277 | 0.043032 | 2.561 | 90.9078 | 0.49822 | 0.2457 | 0.75074 | 727.2628 | 1034.561 | 78.6403 | 79.5877 | 10.4123 | 0.084808 | 10.4972 | 246.156
|  | 45645.7208 | 45645.7208 | 18.7208 | 2460664.2208 | 0.24967 | 268.8024 | 9345.4357 | 0.016698 | -0.49107 | 268.3113 | 9344.9446 | 0.98386 | 268.3055 | 23.436 | 23.4386 | -91.8468 | -23.4277 | 0.043032 | 2.5589 | 90.9078 | 0.49822 | 0.2457 | 0.75074 | 727.2628 | 1040.5589 | 80.1397 | 80.9597 | 9.0403 | 0.096842 | 9.1371 | 246.2596
|  | 45645.725 | 45645.725 | 18.725 | 2460664.225 | 0.24967 | 268.8065 | 9345.4398 | 0.016698 | -0.49094 | 268.3156 | 9344.9489 | 0.98386 | 268.3097 | 23.436 | 23.4386 | -91.8422 | -23.4278 | 0.043032 | 2.5569 | 90.9078 | 0.49822 | 0.2457 | 0.75075 | 727.2628 | 1046.5569 | 81.6392 | 82.3328 | 7.6672 | 0.11245 | 7.7797 | 246.3481
|  | 45645.7292 | 45645.7292 | 18.7292 | 2460664.2292 | 0.24967 | 268.8106 | 9345.4439 | 0.016698 | -0.4908 | 268.3198 | 9344.9531 | 0.98386 | 268.314 | 23.436 | 23.4386 | -91.8376 | -23.4278 | 0.043032 | 2.5548 | 90.9078 | 0.49823 | 0.2457 | 0.75075 | 727.2628 | 1052.5548 | 83.1387 | 83.7067 | 6.2933 | 0.13331 | 6.4266 | 246.4215
|  | 45645.7333 | 45645.7333 | 18.7333 | 2460664.2333 | 0.24967 | 268.8147 | 9345.448 | 0.016698 | -0.49067 | 268.3241 | 9344.9574 | 0.98386 | 268.3182 | 23.436 | 23.4386 | -91.8329 | -23.4279 | 0.043032 | 2.5528 | 90.9078 | 0.49823 | 0.24571 | 0.75075 | 727.2628 | 1058.5528 | 84.6382 | 85.0814 | 4.9186 | 0.16164 | 5.0803 | 246.4803
|  | 45645.7375 | 45645.7375 | 18.7375 | 2460664.2375 | 0.24967 | 268.8188 | 9345.4521 | 0.016698 | -0.49053 | 268.3283 | 9344.9616 | 0.98386 | 268.3224 | 23.436 | 23.4386 | -91.8283 | -23.428 | 0.043032 | 2.5507 | 90.9078 | 0.49823 | 0.24571 | 0.75075 | 727.2628 | 1064.5507 | 86.1377 | 86.4565 | 3.5435 | 0.20559 | 3.7491 | 246.5245
|  | 45645.7417 | 45645.7417 | 18.7417 | 2460664.2417 | 0.24967 | 268.823 | 9345.4563 | 0.016698 | -0.4904 | 268.3326 | 9344.9659 | 0.98386 | 268.3267 | 23.436 | 23.4386 | -91.8237 | -23.428 | 0.043032 | 2.5486 | 90.9078 | 0.49823 | 0.24571 | 0.75075 | 727.2628 | 1070.5486 | 87.6372 | 87.8321 | 2.1679 | 0.27304 | 2.441 | 246.5542
|  | 45645.7458 | 45645.7458 | 18.7458 | 2460664.2458 | 0.24967 | 268.8271 | 9345.4604 | 0.016698 | -0.49026 | 268.3368 | 9344.9701 | 0.98386 | 268.3309 | 23.436 | 23.4386 | -91.8191 | -23.4281 | 0.043032 | 2.5466 | 90.9078 | 0.49823 | 0.24571 | 0.75075 | 727.2628 | 1076.5466 | 89.1366 | 89.2078 | 0.79217 | 0.38425 | 1.1764 | 246.5696
|  | 45645.75 | 45645.75 | 18.75 | 2460664.25 | 0.24967 | 268.8312 | 9345.4645 | 0.016698 | -0.49013 | 268.341 | 9344.9743 | 0.98386 | 268.3352 | 23.436 | 23.4386 | -91.8145 | -23.4281 | 0.043032 | 2.5445 | 90.9078 | 0.49823 | 0.24571 | 0.75075 | 727.2628 | 1082.5445 | 90.6361 | 90.5837 | -0.58369 | 0.56637 | -0.017314 | 246.5706
|  | 45645.7542 | 45645.7542 | 18.7542 | 2460664.2542 | 0.24967 | 268.8353 | 9345.4686 | 0.016698 | -0.48999 | 268.3453 | 9344.9786 | 0.98386 | 268.3394 | 23.436 | 23.4386 | -91.8098 | -23.4282 | 0.043032 | 2.5425 | 90.9078 | 0.49823 | 0.24571 | 0.75076 | 727.2628 | 1088.5425 | 92.1356 | 91.9595 | -1.9595 | 0.16865 | -1.7908 | 246.5573
|  | 45645.7583 | 45645.7583 | 18.7583 | 2460664.2583 | 0.24967 | 268.8394 | 9345.4727 | 0.016698 | -0.48986 | 268.3495 | 9344.9828 | 0.98385 | 268.3437 | 23.436 | 23.4386 | -91.8052 | -23.4282 | 0.043032 | 2.5404 | 90.9078 | 0.49824 | 0.24571 | 0.75076 | 727.2628 | 1094.5404 | 93.6351 | 93.3351 | -3.3351 | 0.099015 | -3.2361 | 246.5296
|  | 45645.7625 | 45645.7625 | 18.7625 | 2460664.2625 | 0.24967 | 268.8435 | 9345.4768 | 0.016698 | -0.48972 | 268.3538 | 9344.9871 | 0.98385 | 268.3479 | 23.436 | 23.4386 | -91.8006 | -23.4283 | 0.043032 | 2.5384 | 90.9079 | 0.49824 | 0.24572 | 0.75076 | 727.2628 | 1100.5384 | 95.1346 | 94.7103 | -4.7103 | 0.070028 | -4.6403 | 246.4876
|  | 45645.7667 | 45645.7667 | 18.7667 | 2460664.2667 | 0.24967 | 268.8476 | 9345.4809 | 0.016698 | -0.48959 | 268.358 | 9344.9913 | 0.98385 | 268.3521 | 23.436 | 23.4386 | -91.796 | -23.4283 | 0.043032 | 2.5363 | 90.9079 | 0.49824 | 0.24572 | 0.75076 | 727.2628 | 1106.5363 | 96.6341 | 96.085 | -6.085 | 0.054125 | -6.0309 | 246.4309
|  | 45645.7708 | 45645.7708 | 18.7708 | 2460664.2708 | 0.24967 | 268.8517 | 9345.485 | 0.016698 | -0.48945 | 268.3623 | 9344.9956 | 0.98385 | 268.3564 | 23.436 | 23.4386 | -91.7913 | -23.4284 | 0.043032 | 2.5342 | 90.9079 | 0.49824 | 0.24572 | 0.75076 | 727.2628 | 1112.5342 | 98.1336 | 97.459 | -7.459 | 0.044071 | -7.4149 | 246.3596
|  | 45645.775 | 45645.775 | 18.775 | 2460664.275 | 0.24967 | 268.8558 | 9345.4891 | 0.016698 | -0.48932 | 268.3665 | 9344.9998 | 0.98385 | 268.3606 | 23.436 | 23.4386 | -91.7867 | -23.4284 | 0.043032 | 2.5322 | 90.9079 | 0.49824 | 0.24572 | 0.75076 | 727.2628 | 1118.5322 | 99.633 | 98.8322 | -8.8322 | 0.037134 | -8.7951 | 246.2733
|  | 45645.7792 | 45645.7792 | 18.7792 | 2460664.2792 | 0.24967 | 268.8599 | 9345.4932 | 0.016698 | -0.48918 | 268.3707 | 9345.004 | 0.98385 | 268.3649 | 23.436 | 23.4386 | -91.7821 | -23.4285 | 0.043032 | 2.5301 | 90.9079 | 0.49824 | 0.24572 | 0.75076 | 727.2628 | 1124.5301 | 101.1325 | 100.2044 | -10.2044 | 0.032054 | -10.1724 | 246.1719
|  | 45645.7833 | 45645.7833 | 18.7833 | 2460664.2833 | 0.24967 | 268.864 | 9345.4973 | 0.016698 | -0.48904 | 268.375 | 9345.0083 | 0.98385 | 268.3691 | 23.436 | 23.4386 | -91.7775 | -23.4285 | 0.043032 | 2.5281 | 90.9079 | 0.49824 | 0.24572 | 0.75077 | 727.2628 | 1130.5281 | 102.632 | 101.5755 | -11.5755 | 0.02817 | -11.5473 | 246.055
|  | 45645.7875 | 45645.7875 | 18.7875 | 2460664.2875 | 0.24967 | 268.8681 | 9345.5014 | 0.016698 | -0.48891 | 268.3792 | 9345.0125 | 0.98385 | 268.3734 | 23.436 | 23.4386 | -91.7728 | -23.4286 | 0.043032 | 2.526 | 90.9079 | 0.49825 | 0.24572 | 0.75077 | 727.2628 | 1136.526 | 104.1315 | 102.9452 | -12.9452 | 0.025102 | -12.9201 | 245.9223
|  | 45645.7917 | 45645.7917 | 18.7917 | 2460664.2917 | 0.24967 | 268.8722 | 9345.5055 | 0.016698 | -0.48877 | 268.3835 | 9345.0168 | 0.98385 | 268.3776 | 23.436 | 23.4386 | -91.7682 | -23.4286 | 0.043032 | 2.5239 | 90.9079 | 0.49825 | 0.24573 | 0.75077 | 727.2628 | 1142.5239 | 105.631 | 104.3135 | -14.3135 | 0.022614 | -14.2909 | 245.7735
|  | 45645.7958 | 45645.7958 | 18.7958 | 2460664.2958 | 0.24967 | 268.8763 | 9345.5096 | 0.016698 | -0.48864 | 268.3877 | 9345.021 | 0.98385 | 268.3818 | 23.436 | 23.4386 | -91.7636 | -23.4287 | 0.043032 | 2.5219 | 90.9079 | 0.49825 | 0.24573 | 0.75077 | 727.2628 | 1148.5219 | 107.1305 | 105.68 | -15.68 | 0.020555 | -15.6595 | 245.6081
|  | 45645.8 | 45645.8 | 18.8 | 2460664.3 | 0.24967 | 268.8805 | 9345.5137 | 0.016698 | -0.4885 | 268.3919 | 9345.0252 | 0.98385 | 268.3861 | 23.436 | 23.4386 | -91.759 | -23.4287 | 0.043032 | 2.5198 | 90.9079 | 0.49825 | 0.24573 | 0.75077 | 727.2628 | 1154.5198 | 108.63 | 107.0447 | -17.0447 | 0.01882 | -17.0259 | 245.4256
|  | 45645.8042 | 45645.8042 | 18.8042 | 2460664.3042 | 0.24967 | 268.8846 | 9345.5179 | 0.016698 | -0.48837 | 268.3962 | 9345.0295 | 0.98385 | 268.3903 | 23.436 | 23.4386 | -91.7544 | -23.4288 | 0.043032 | 2.5178 | 90.9079 | 0.49825 | 0.24573 | 0.75077 | 727.2628 | 1160.5178 | 110.1294 | 108.4073 | -18.4073 | 0.017338 | -18.3899 | 245.2254
|  | 45645.8083 | 45645.8083 | 18.8083 | 2460664.3083 | 0.24967 | 268.8887 | 9345.522 | 0.016698 | -0.48823 | 268.4004 | 9345.0337 | 0.98385 | 268.3946 | 23.436 | 23.4386 | -91.7497 | -23.4289 | 0.043032 | 2.5157 | 90.9079 | 0.49825 | 0.24573 | 0.75077 | 727.2628 | 1166.5157 | 111.6289 | 109.7676 | -19.7676 | 0.016055 | -19.7515 | 245.007
|  | 45645.8125 | 45645.8125 | 18.8125 | 2460664.3125 | 0.24967 | 268.8928 | 9345.5261 | 0.016698 | -0.4881 | 268.4047 | 9345.038 | 0.98385 | 268.3988 | 23.436 | 23.4386 | -91.7451 | -23.4289 | 0.043032 | 2.5136 | 90.9079 | 0.49825 | 0.24573 | 0.75078 | 727.2628 | 1172.5136 | 113.1284 | 111.1253 | -21.1253 | 0.014934 | -21.1104 | 244.7697
|  | 45645.8167 | 45645.8167 | 18.8167 | 2460664.3167 | 0.24967 | 268.8969 | 9345.5302 | 0.016698 | -0.48796 | 268.4089 | 9345.0422 | 0.98385 | 268.403 | 23.436 | 23.4386 | -91.7405 | -23.429 | 0.043032 | 2.5116 | 90.9079 | 0.49826 | 0.24573 | 0.75078 | 727.2628 | 1178.5116 | 114.6279 | 112.4803 | -22.4803 | 0.013944 | -22.4664 | 244.5127
|  | 45645.8208 | 45645.8208 | 18.8208 | 2460664.3208 | 0.24967 | 268.901 | 9345.5343 | 0.016698 | -0.48783 | 268.4132 | 9345.0465 | 0.98385 | 268.4073 | 23.436 | 23.4386 | -91.7359 | -23.429 | 0.043032 | 2.5095 | 90.9079 | 0.49826 | 0.24574 | 0.75078 | 727.2628 | 1184.5095 | 116.1274 | 113.8323 | -23.8323 | 0.013062 | -23.8193 | 244.2353
|  | 45645.825 | 45645.825 | 18.825 | 2460664.325 | 0.24967 | 268.9051 | 9345.5384 | 0.016698 | -0.48769 | 268.4174 | 9345.0507 | 0.98385 | 268.4115 | 23.436 | 23.4386 | -91.7312 | -23.4291 | 0.043032 | 2.5075 | 90.9079 | 0.49826 | 0.24574 | 0.75078 | 727.2628 | 1190.5075 | 117.6269 | 115.181 | -25.181 | 0.012272 | -25.1688 | 243.9365
|  | 45645.8292 | 45645.8292 | 18.8292 | 2460664.3292 | 0.24967 | 268.9092 | 9345.5425 | 0.016698 | -0.48756 | 268.4216 | 9345.0549 | 0.98385 | 268.4158 | 23.436 | 23.4386 | -91.7266 | -23.4291 | 0.043032 | 2.5054 | 90.9079 | 0.49826 | 0.24574 | 0.75078 | 727.2628 | 1196.5054 | 119.1264 | 116.5262 | -26.5262 | 0.01156 | -26.5146 | 243.6153
|  | 45645.8333 | 45645.8333 | 18.8333 | 2460664.3333 | 0.24967 | 268.9133 | 9345.5466 | 0.016698 | -0.48742 | 268.4259 | 9345.0592 | 0.98385 | 268.42 | 23.436 | 23.4386 | -91.722 | -23.4292 | 0.043032 | 2.5033 | 90.9079 | 0.49826 | 0.24574 | 0.75078 | 727.2628 | 1202.5033 | 120.6258 | 117.8675 | -27.8675 | 0.010913 | -27.8566 | 243.2708
|  | 45645.8375 | 45645.8375 | 18.8375 | 2460664.3375 | 0.24967 | 268.9174 | 9345.5507 | 0.016698 | -0.48729 | 268.4301 | 9345.0634 | 0.98385 | 268.4243 | 23.436 | 23.4386 | -91.7174 | -23.4292 | 0.043032 | 2.5013 | 90.9079 | 0.49826 | 0.24574 | 0.75078 | 727.2629 | 1208.5013 | 122.1253 | 119.2046 | -29.2046 | 0.010322 | -29.1942 | 242.9016
|  | 45645.8417 | 45645.8417 | 18.8417 | 2460664.3417 | 0.24967 | 268.9215 | 9345.5548 | 0.016698 | -0.48715 | 268.4344 | 9345.0677 | 0.98385 | 268.4285 | 23.436 | 23.4386 | -91.7127 | -23.4293 | 0.043032 | 2.4992 | 90.9079 | 0.49826 | 0.24574 | 0.75079 | 727.2629 | 1214.4992 | 123.6248 | 120.5371 | -30.5371 | 0.009781 | -30.5273 | 242.5066
|  | 45645.8458 | 45645.8458 | 18.8458 | 2460664.3458 | 0.24967 | 268.9256 | 9345.5589 | 0.016698 | -0.48701 | 268.4386 | 9345.0719 | 0.98385 | 268.4327 | 23.436 | 23.4386 | -91.7081 | -23.4293 | 0.043032 | 2.4972 | 90.9079 | 0.49827 | 0.24574 | 0.75079 | 727.2629 | 1220.4972 | 125.1243 | 121.8647 | -31.8647 | 0.0092826 | -31.8554 | 242.0843
|  | 45645.85 | 45645.85 | 18.85 | 2460664.35 | 0.24967 | 268.9297 | 9345.563 | 0.016698 | -0.48688 | 268.4429 | 9345.0762 | 0.98385 | 268.437 | 23.436 | 23.4386 | -91.7035 | -23.4294 | 0.043032 | 2.4951 | 90.9079 | 0.49827 | 0.24575 | 0.75079 | 727.2629 | 1226.4951 | 126.6238 | 123.1869 | -33.1869 | 0.0088219 | -33.1781 | 241.6332
|  | 45645.8542 | 45645.8542 | 18.8542 | 2460664.3542 | 0.24967 | 268.9338 | 9345.5671 | 0.016698 | -0.48674 | 268.4471 | 9345.0804 | 0.98385 | 268.4412 | 23.436 | 23.4386 | -91.6989 | -23.4294 | 0.043032 | 2.493 | 90.9079 | 0.49827 | 0.24575 | 0.75079 | 727.2629 | 1232.493 | 128.1233 | 124.5034 | -34.5034 | 0.0083943 | -34.495 | 241.1517
|  | 45645.8583 | 45645.8583 | 18.8583 | 2460664.3583 | 0.24967 | 268.9379 | 9345.5712 | 0.016698 | -0.48661 | 268.4513 | 9345.0846 | 0.98385 | 268.4455 | 23.436 | 23.4386 | -91.6943 | -23.4295 | 0.043032 | 2.491 | 90.9079 | 0.49827 | 0.24575 | 0.75079 | 727.2629 | 1238.491 | 129.6227 | 125.8135 | -35.8135 | 0.0079963 | -35.8055 | 240.6378
|  | 45645.8625 | 45645.8625 | 18.8625 | 2460664.3625 | 0.24967 | 268.9421 | 9345.5753 | 0.016698 | -0.48647 | 268.4556 | 9345.0889 | 0.98385 | 268.4497 | 23.436 | 23.4386 | -91.6896 | -23.4295 | 0.043032 | 2.4889 | 90.9079 | 0.49827 | 0.24575 | 0.75079 | 727.2629 | 1244.4889 | 131.1222 | 127.1169 | -37.1169 | 0.0076246 | -37.1093 | 240.0898
|  | 45645.8667 | 45645.8667 | 18.8667 | 2460664.3667 | 0.24967 | 268.9462 | 9345.5795 | 0.016698 | -0.48634 | 268.4598 | 9345.0931 | 0.98385 | 268.454 | 23.436 | 23.4386 | -91.685 | -23.4296 | 0.043032 | 2.4869 | 90.9079 | 0.49827 | 0.24575 | 0.75079 | 727.2629 | 1250.4869 | 132.6217 | 128.4128 | -38.4128 | 0.0072766 | -38.4056 | 239.5053
|  | 45645.8708 | 45645.8708 | 18.8708 | 2460664.3708 | 0.24967 | 268.9503 | 9345.5836 | 0.016698 | -0.4862 | 268.4641 | 9345.0974 | 0.98385 | 268.4582 | 23.436 | 23.4386 | -91.6804 | -23.4296 | 0.043032 | 2.4848 | 90.9079 | 0.49827 | 0.24575 | 0.7508 | 727.2629 | 1256.4848 | 134.1212 | 129.7008 | -39.7008 | 0.0069498 | -39.6938 | 238.8821
|  | 45645.875 | 45645.875 | 18.875 | 2460664.375 | 0.24967 | 268.9544 | 9345.5877 | 0.016698 | -0.48607 | 268.4683 | 9345.1016 | 0.98385 | 268.4624 | 23.436 | 23.4386 | -91.6758 | -23.4297 | 0.043032 | 2.4827 | 90.9079 | 0.49828 | 0.24575 | 0.7508 | 727.2629 | 1262.4827 | 135.6207 | 130.98 | -40.98 | 0.0066423 | -40.9733 | 238.2175
|  | 45645.8792 | 45645.8792 | 18.8792 | 2460664.3792 | 0.24967 | 268.9585 | 9345.5918 | 0.016698 | -0.48593 | 268.4725 | 9345.1058 | 0.98385 | 268.4667 | 23.436 | 23.4386 | -91.6711 | -23.4297 | 0.043032 | 2.4807 | 90.9079 | 0.49828 | 0.24576 | 0.7508 | 727.2629 | 1268.4807 | 137.1202 | 132.2497 | -42.2497 | 0.0063523 | -42.2434 | 237.5089
|  | 45645.8833 | 45645.8833 | 18.8833 | 2460664.3833 | 0.24968 | 268.9626 | 9345.5959 | 0.016698 | -0.4858 | 268.4768 | 9345.1101 | 0.98385 | 268.4709 | 23.436 | 23.4386 | -91.6665 | -23.4298 | 0.043032 | 2.4786 | 90.9079 | 0.49828 | 0.24576 | 0.7508 | 727.2629 | 1274.4786 | 138.6197 | 133.5092 | -43.5092 | 0.0060784 | -43.5031 | 236.7531
|  | 45645.8875 | 45645.8875 | 18.8875 | 2460664.3875 | 0.24968 | 268.9667 | 9345.6 | 0.016698 | -0.48566 | 268.481 | 9345.1143 | 0.98385 | 268.4752 | 23.436 | 23.4386 | -91.6619 | -23.4298 | 0.043032 | 2.4766 | 90.9079 | 0.49828 | 0.24576 | 0.7508 | 727.2629 | 1280.4766 | 140.1191 | 134.7575 | -44.7575 | 0.0058191 | -44.7517 | 235.9468
|  | 45645.8917 | 45645.8917 | 18.8917 | 2460664.3917 | 0.24968 | 268.9708 | 9345.6041 | 0.016698 | -0.48553 | 268.4853 | 9345.1186 | 0.98384 | 268.4794 | 23.436 | 23.4386 | -91.6573 | -23.4299 | 0.043032 | 2.4745 | 90.9079 | 0.49828 | 0.24576 | 0.7508 | 727.2629 | 1286.4745 | 141.6186 | 135.9935 | -45.9935 | 0.0055733 | -45.9879 | 235.0866
|  | 45645.8958 | 45645.8958 | 18.8958 | 2460664.3958 | 0.24968 | 268.9749 | 9345.6082 | 0.016698 | -0.48539 | 268.4895 | 9345.1228 | 0.98384 | 268.4837 | 23.436 | 23.4386 | -91.6526 | -23.4299 | 0.043032 | 2.4724 | 90.9079 | 0.49828 | 0.24576 | 0.7508 | 727.2629 | 1292.4724 | 143.1181 | 137.2163 | -47.2163 | 0.00534 | -47.2109 | 234.1684
|  | 45645.9 | 45645.9 | 18.9 | 2460664.4 | 0.24968 | 268.979 | 9345.6123 | 0.016698 | -0.48525 | 268.4938 | 9345.1271 | 0.98384 | 268.4879 | 23.436 | 23.4386 | -91.648 | -23.43 | 0.043032 | 2.4704 | 90.9079 | 0.49828 | 0.24576 | 0.75081 | 727.2629 | 1298.4704 | 144.6176 | 138.4244 | -48.4244 | 0.0051184 | -48.4193 | 233.188
|  | 45645.9042 | 45645.9042 | 18.9042 | 2460664.4042 | 0.24968 | 268.9831 | 9345.6164 | 0.016698 | -0.48512 | 268.498 | 9345.1313 | 0.98384 | 268.4921 | 23.436 | 23.4386 | -91.6434 | -23.43 | 0.043032 | 2.4683 | 90.9079 | 0.49829 | 0.24576 | 0.75081 | 727.2629 | 1304.4683 | 146.1171 | 139.6167 | -49.6167 | 0.0049078 | -49.6118 | 232.141
|  | 45645.9083 | 45645.9083 | 18.9083 | 2460664.4083 | 0.24968 | 268.9872 | 9345.6205 | 0.016698 | -0.48498 | 268.5022 | 9345.1355 | 0.98384 | 268.4964 | 23.436 | 23.4386 | -91.6388 | -23.43 | 0.043032 | 2.4663 | 90.9079 | 0.49829 | 0.24577 | 0.75081 | 727.2629 | 1310.4663 | 147.6166 | 140.7916 | -50.7916 | 0.0047073 | -50.7869 | 231.0223
|  | 45645.9125 | 45645.9125 | 18.9125 | 2460664.4125 | 0.24968 | 268.9913 | 9345.6246 | 0.016698 | -0.48485 | 268.5065 | 9345.1398 | 0.98384 | 268.5006 | 23.436 | 23.4386 | -91.6342 | -23.4301 | 0.043032 | 2.4642 | 90.9079 | 0.49829 | 0.24577 | 0.75081 | 727.2629 | 1316.4642 | 149.1161 | 141.9475 | -51.9475 | 0.0045165 | -51.9429 | 229.8267
|  | 45645.9167 | 45645.9167 | 18.9167 | 2460664.4167 | 0.24968 | 268.9954 | 9345.6287 | 0.016698 | -0.48471 | 268.5107 | 9345.144 | 0.98384 | 268.5049 | 23.436 | 23.4386 | -91.6295 | -23.4301 | 0.043032 | 2.4621 | 90.9079 | 0.49829 | 0.24577 | 0.75081 | 727.2629 | 1322.4621 | 150.6155 | 143.0824 | -53.0824 | 0.004335 | -53.0781 | 228.5487
|  | 45645.9208 | 45645.9208 | 18.9208 | 2460664.4208 | 0.24968 | 268.9995 | 9345.6328 | 0.016698 | -0.48458 | 268.515 | 9345.1483 | 0.98384 | 268.5091 | 23.436 | 23.4386 | -91.6249 | -23.4302 | 0.043032 | 2.4601 | 90.9079 | 0.49829 | 0.24577 | 0.75081 | 727.2629 | 1328.4601 | 152.115 | 144.1945 | -54.1945 | 0.0041623 | -54.1903 | 227.1821
|  | 45645.925 | 45645.925 | 18.925 | 2460664.425 | 0.24968 | 269.0037 | 9345.6369 | 0.016698 | -0.48444 | 268.5192 | 9345.1525 | 0.98384 | 268.5133 | 23.436 | 23.4386 | -91.6203 | -23.4302 | 0.043032 | 2.458 | 90.9079 | 0.49829 | 0.24577 | 0.75081 | 727.2629 | 1334.458 | 153.6145 | 145.2814 | -55.2814 | 0.0039981 | -55.2774 | 225.7208
|  | 45645.9292 | 45645.9292 | 18.9292 | 2460664.4292 | 0.24968 | 269.0078 | 9345.6411 | 0.016698 | -0.48431 | 268.5235 | 9345.1567 | 0.98384 | 268.5176 | 23.436 | 23.4386 | -91.6157 | -23.4303 | 0.043032 | 2.456 | 90.9079 | 0.49829 | 0.24577 | 0.75082 | 727.2629 | 1340.456 | 155.114 | 146.3407 | -56.3407 | 0.0038422 | -56.3368 | 224.1581
|  | 45645.9333 | 45645.9333 | 18.9333 | 2460664.4333 | 0.24968 | 269.0119 | 9345.6452 | 0.016698 | -0.48417 | 268.5277 | 9345.161 | 0.98384 | 268.5218 | 23.436 | 23.4386 | -91.611 | -23.4303 | 0.043032 | 2.4539 | 90.9079 | 0.4983 | 0.24577 | 0.75082 | 727.2629 | 1346.4539 | 156.6135 | 147.3696 | -57.3696 | 0.0036944 | -57.3659 | 222.4873
|  | 45645.9375 | 45645.9375 | 18.9375 | 2460664.4375 | 0.24968 | 269.016 | 9345.6493 | 0.016698 | -0.48404 | 268.5319 | 9345.1652 | 0.98384 | 268.5261 | 23.436 | 23.4386 | -91.6064 | -23.4304 | 0.043032 | 2.4518 | 90.9079 | 0.4983 | 0.24578 | 0.75082 | 727.2629 | 1352.4518 | 158.113 | 148.3651 | -58.3651 | 0.0035546 | -58.3616 | 220.7017
|  | 45645.9417 | 45645.9417 | 18.9417 | 2460664.4417 | 0.24968 | 269.0201 | 9345.6534 | 0.016698 | -0.4839 | 268.5362 | 9345.1695 | 0.98384 | 268.5303 | 23.436 | 23.4386 | -91.6018 | -23.4304 | 0.043032 | 2.4498 | 90.9079 | 0.4983 | 0.24578 | 0.75082 | 727.2629 | 1358.4498 | 159.6124 | 149.3241 | -59.3241 | 0.0034227 | -59.3206 | 218.7944
|  | 45645.9458 | 45645.9458 | 18.9458 | 2460664.4458 | 0.24968 | 269.0242 | 9345.6575 | 0.016698 | -0.48376 | 268.5404 | 9345.1737 | 0.98384 | 268.5346 | 23.436 | 23.4386 | -91.5972 | -23.4305 | 0.043032 | 2.4477 | 90.9079 | 0.4983 | 0.24578 | 0.75082 | 727.2629 | 1364.4477 | 161.1119 | 150.2428 | -60.2428 | 0.0032988 | -60.2395 | 216.7591
|  | 45645.95 | 45645.95 | 18.95 | 2460664.45 | 0.24968 | 269.0283 | 9345.6616 | 0.016698 | -0.48363 | 268.5447 | 9345.178 | 0.98384 | 268.5388 | 23.436 | 23.4386 | -91.5925 | -23.4305 | 0.043032 | 2.4457 | 90.9079 | 0.4983 | 0.24578 | 0.75082 | 727.2629 | 1370.4457 | 162.6114 | 151.1174 | -61.1174 | 0.0031829 | -61.1142 | 214.5899
|  | 45645.9542 | 45645.9542 | 18.9542 | 2460664.4542 | 0.24968 | 269.0324 | 9345.6657 | 0.016698 | -0.48349 | 268.5489 | 9345.1822 | 0.98384 | 268.543 | 23.436 | 23.4386 | -91.5879 | -23.4306 | 0.043032 | 2.4436 | 90.9079 | 0.4983 | 0.24578 | 0.75082 | 727.2629 | 1376.4436 | 164.1109 | 151.9438 | -61.9438 | 0.0030752 | -61.9407 | 212.282
|  | 45645.9583 | 45645.9583 | 18.9583 | 2460664.4583 | 0.24968 | 269.0365 | 9345.6698 | 0.016698 | -0.48336 | 268.5532 | 9345.1864 | 0.98384 | 268.5473 | 23.436 | 23.4386 | -91.5833 | -23.4306 | 0.043032 | 2.4415 | 90.9079 | 0.4983 | 0.24578 | 0.75083 | 727.2629 | 1382.4415 | 165.6104 | 152.7175 | -62.7175 | 0.0029759 | -62.7145 | 209.8318
|  | 45645.9625 | 45645.9625 | 18.9625 | 2460664.4625 | 0.24968 | 269.0406 | 9345.6739 | 0.016698 | -0.48322 | 268.5574 | 9345.1907 | 0.98384 | 268.5515 | 23.436 | 23.4386 | -91.5787 | -23.4307 | 0.043032 | 2.4395 | 90.9079 | 0.49831 | 0.24578 | 0.75083 | 727.2629 | 1388.4395 | 167.1099 | 153.434 | -63.434 | 0.0028851 | -63.4311 | 207.2374
|  | 45645.9667 | 45645.9667 | 18.9667 | 2460664.4667 | 0.24968 | 269.0447 | 9345.678 | 0.016698 | -0.48309 | 268.5616 | 9345.1949 | 0.98384 | 268.5558 | 23.436 | 23.4386 | -91.5741 | -23.4307 | 0.043032 | 2.4374 | 90.9079 | 0.49831 | 0.24579 | 0.75083 | 727.2629 | 1394.4374 | 168.6094 | 154.0884 | -64.0884 | 0.0028032 | -64.0856 | 204.4996
|  | 45645.9708 | 45645.9708 | 18.9708 | 2460664.4708 | 0.24968 | 269.0488 | 9345.6821 | 0.016698 | -0.48295 | 268.5659 | 9345.1992 | 0.98384 | 268.56 | 23.436 | 23.4386 | -91.5694 | -23.4308 | 0.043032 | 2.4354 | 90.9079 | 0.49831 | 0.24579 | 0.75083 | 727.2629 | 1400.4354 | 170.1088 | 154.6759 | -64.6759 | 0.0027304 | -64.6732 | 201.6219
|  | 45645.975 | 45645.975 | 18.975 | 2460664.475 | 0.24968 | 269.0529 | 9345.6862 | 0.016698 | -0.48282 | 268.5701 | 9345.2034 | 0.98384 | 268.5643 | 23.436 | 23.4386 | -91.5648 | -23.4308 | 0.043032 | 2.4333 | 90.9079 | 0.49831 | 0.24579 | 0.75083 | 727.2629 | 1406.4333 | 171.6083 | 155.1918 | -65.1918 | 0.0026671 | -65.1891 | 198.6109
|  | 45645.9792 | 45645.9792 | 18.9792 | 2460664.4792 | 0.24968 | 269.057 | 9345.6903 | 0.016698 | -0.48268 | 268.5744 | 9345.2077 | 0.98384 | 268.5685 | 23.436 | 23.4386 | -91.5602 | -23.4309 | 0.043032 | 2.4312 | 90.9079 | 0.49831 | 0.24579 | 0.75083 | 727.2629 | 1412.4312 | 173.1078 | 155.6314 | -65.6314 | 0.0026136 | -65.6288 | 195.4773
|  | 45645.9833 | 45645.9833 | 18.9833 | 2460664.4833 | 0.24968 | 269.0612 | 9345.6944 | 0.016698 | -0.48255 | 268.5786 | 9345.2119 | 0.98384 | 268.5727 | 23.436 | 23.4386 | -91.5556 | -23.4309 | 0.043032 | 2.4292 | 90.9079 | 0.49831 | 0.24579 | 0.75083 | 727.2629 | 1418.4292 | 174.6073 | 155.9907 | -65.9907 | 0.0025701 | -65.9881 | 192.2356
|  | 45645.9875 | 45645.9875 | 18.9875 | 2460664.4875 | 0.24968 | 269.0653 | 9345.6985 | 0.016698 | -0.48241 | 268.5828 | 9345.2161 | 0.98384 | 268.577 | 23.436 | 23.4386 | -91.5509 | -23.4309 | 0.043032 | 2.4271 | 90.9079 | 0.49831 | 0.24579 | 0.75084 | 727.2629 | 1424.4271 | 176.1068 | 156.2658 | -66.2658 | 0.002537 | -66.2633 | 188.9041
|  | 45645.9917 | 45645.9917 | 18.9917 | 2460664.4917 | 0.24968 | 269.0694 | 9345.7027 | 0.016698 | -0.48228 | 268.5871 | 9345.2204 | 0.98384 | 268.5812 | 23.436 | 23.4386 | -91.5463 | -23.431 | 0.043032 | 2.4251 | 90.9079 | 0.49832 | 0.24579 | 0.75084 | 727.2629 | 1430.4251 | 177.6063 | 156.4539 | -66.4539 | 0.0025144 | -66.4514 | 185.5048
|  | 45645.9958 | 45645.9958 | 18.9958 | 2460664.4958 | 0.24968 | 269.0735 | 9345.7068 | 0.016698 | -0.48214 | 268.5913 | 9345.2246 | 0.98384 | 268.5855 | 23.436 | 23.4386 | -91.5417 | -23.431 | 0.043032 | 2.423 | 90.9079 | 0.49832 | 0.2458 | 0.75084 | 727.263 | 1436.423 | 179.1058 | 156.5529 | -66.5529 | 0.0025025 | -66.5504 | 182.0624
|  | 45646 | 45646 | 19 | 2460664.5 | 0.24968 | 269.0776 | 9345.7109 | 0.016698 | -0.482 | 268.5956 | 9345.2289 | 0.98384 | 268.5897 | 23.436 | 23.4386 | -91.5371 | -23.4311 | 0.043032 | 2.4209 | 90.9079 | 0.49832 | 0.2458 | 0.75084 | 727.263 | 2.4209 | -179.3948 | 156.5615 | -66.5615 | 0.0025015 | -66.559 | 178.6038
|  | 45646.0042 | 45646.0042 | 19.0042 | 2460664.5042 | 0.24968 | 269.0817 | 9345.715 | 0.016698 | -0.48187 | 268.5998 | 9345.2331 | 0.98384 | 268.594 | 23.436 | 23.4386 | -91.5324 | -23.4311 | 0.043032 | 2.4189 | 90.9079 | 0.49832 | 0.2458 | 0.75084 | 727.263 | 8.4189 | -177.8953 | 156.4798 | -66.4798 | 0.0025113 | -66.4773 | 175.1562
|  | 45646.0083 | 45646.0083 | 19.0083 | 2460664.5083 | 0.24968 | 269.0858 | 9345.7191 | 0.016698 | -0.48173 | 268.6041 | 9345.2373 | 0.98384 | 268.5982 | 23.436 | 23.4386 | -91.5278 | -23.4312 | 0.043032 | 2.4168 | 90.9079 | 0.49832 | 0.2458 | 0.75084 | 727.263 | 14.4168 | -176.3958 | 156.3087 | -66.3087 | 0.0025318 | -66.3062 | 171.7466
|  | 45646.0125 | 45646.0125 | 19.0125 | 2460664.5125 | 0.24968 | 269.0899 | 9345.7232 | 0.016698 | -0.4816 | 268.6083 | 9345.2416 | 0.98384 | 268.6024 | 23.436 | 23.4386 | -91.5232 | -23.4312 | 0.043032 | 2.4148 | 90.9079 | 0.49832 | 0.2458 | 0.75084 | 727.263 | 20.4148 | -174.8963 | 156.05 | -66.05 | 0.0025629 | -66.0475 | 168.4004
|  | 45646.0167 | 45646.0167 | 19.0167 | 2460664.5167 | 0.24968 | 269.094 | 9345.7273 | 0.016698 | -0.48146 | 268.6125 | 9345.2458 | 0.98384 | 268.6067 | 23.436 | 23.4386 | -91.5186 | -23.4313 | 0.043032 | 2.4127 | 90.9079 | 0.49832 | 0.2458 | 0.75085 | 727.263 | 26.4127 | -173.3968 | 155.7067 | -65.7067 | 0.0026044 | -65.7041 | 165.1399
|  | 45646.0208 | 45646.0208 | 19.0208 | 2460664.5208 | 0.24968 | 269.0981 | 9345.7314 | 0.016698 | -0.48133 | 268.6168 | 9345.2501 | 0.98384 | 268.6109 | 23.436 | 23.4386 | -91.5139 | -23.4313 | 0.043032 | 2.4106 | 90.9079 | 0.49833 | 0.2458 | 0.75085 | 727.263 | 32.4106 | -171.8973 | 155.2821 | -65.2821 | 0.0026561 | -65.2795 | 161.9843
|  | 45646.025 | 45646.025 | 19.025 | 2460664.525 | 0.24968 | 269.1022 | 9345.7355 | 0.016698 | -0.48119 | 268.621 | 9345.2543 | 0.98384 | 268.6152 | 23.436 | 23.4386 | -91.5093 | -23.4313 | 0.043032 | 2.4086 | 90.9079 | 0.49833 | 0.24581 | 0.75085 | 727.263 | 38.4086 | -170.3979 | 154.7805 | -64.7805 | 0.0027176 | -64.7778 | 158.9489
|  | 45646.0292 | 45646.0292 | 19.0292 | 2460664.5292 | 0.24968 | 269.1063 | 9345.7396 | 0.016698 | -0.48106 | 268.6253 | 9345.2586 | 0.98383 | 268.6194 | 23.436 | 23.4386 | -91.5047 | -23.4314 | 0.043032 | 2.4065 | 90.9079 | 0.49833 | 0.24581 | 0.75085 | 727.263 | 44.4065 | -168.8984 | 154.2064 | -64.2064 | 0.0027885 | -64.2036 | 156.045
|  | 45646.0333 | 45646.0333 | 19.0333 | 2460664.5333 | 0.24968 | 269.1104 | 9345.7437 | 0.016698 | -0.48092 | 268.6295 | 9345.2628 | 0.98383 | 268.6236 | 23.436 | 23.4386 | -91.5001 | -23.4314 | 0.043032 | 2.4045 | 90.9079 | 0.49833 | 0.24581 | 0.75085 | 727.263 | 50.4045 | -167.3989 | 153.5644 | -63.5644 | 0.0028687 | -63.5615 | 153.28
|  | 45646.0375 | 45646.0375 | 19.0375 | 2460664.5375 | 0.24968 | 269.1145 | 9345.7478 | 0.016698 | -0.48078 | 268.6338 | 9345.267 | 0.98383 | 268.6279 | 23.436 | 23.4386 | -91.4955 | -23.4315 | 0.043032 | 2.4024 | 90.9079 | 0.49833 | 0.24581 | 0.75085 | 727.263 | 56.4024 | -165.8994 | 152.8595 | -62.8595 | 0.0029578 | -62.8565 | 150.658
|  | 45646.0417 | 45646.0417 | 19.0417 | 2460664.5417 | 0.24968 | 269.1186 | 9345.7519 | 0.016698 | -0.48065 | 268.638 | 9345.2713 | 0.98383 | 268.6321 | 23.436 | 23.4386 | -91.4908 | -23.4315 | 0.043032 | 2.4003 | 90.9079 | 0.49833 | 0.24581 | 0.75085 | 727.263 | 62.4003 | -164.3999 | 152.0964 | -62.0964 | 0.0030555 | -62.0933 | 148.1803
|  | 45646.0458 | 45646.0458 | 19.0458 | 2460664.5458 | 0.24968 | 269.1228 | 9345.756 | 0.016698 | -0.48051 | 268.6422 | 9345.2755 | 0.98383 | 268.6364 | 23.436 | 23.4386 | -91.4862 | -23.4316 | 0.043032 | 2.3983 | 90.9079 | 0.49833 | 0.24581 | 0.75086 | 727.263 | 68.3983 | -162.9004 | 151.2797 | -61.2797 | 0.0031616 | -61.2766 | 145.8453
|  | 45646.05 | 45646.05 | 19.05 | 2460664.55 | 0.24968 | 269.1269 | 9345.7601 | 0.016698 | -0.48038 | 268.6465 | 9345.2798 | 0.98383 | 268.6406 | 23.436 | 23.4386 | -91.4816 | -23.4316 | 0.043032 | 2.3962 | 90.9079 | 0.49834 | 0.24581 | 0.75086 | 727.263 | 74.3962 | -161.4009 | 150.414 | -60.414 | 0.0032759 | -60.4108 | 143.6499
|  | 45646.0542 | 45646.0542 | 19.0542 | 2460664.5542 | 0.24968 | 269.131 | 9345.7643 | 0.016698 | -0.48024 | 268.6507 | 9345.284 | 0.98383 | 268.6449 | 23.436 | 23.4386 | -91.477 | -23.4317 | 0.043032 | 2.3942 | 90.9079 | 0.49834 | 0.24582 | 0.75086 | 727.263 | 80.3942 | -159.9015 | 149.5035 | -59.5035 | 0.0033983 | -59.5001 | 141.5893
|  | 45646.0583 | 45646.0583 | 19.0583 | 2460664.5583 | 0.24968 | 269.1351 | 9345.7684 | 0.016698 | -0.48011 | 268.655 | 9345.2883 | 0.98383 | 268.6491 | 23.436 | 23.4386 | -91.4723 | -23.4317 | 0.043032 | 2.3921 | 90.9079 | 0.49834 | 0.24582 | 0.75086 | 727.263 | 86.3921 | -158.402 | 148.552 | -58.552 | 0.0035287 | -58.5485 | 139.658
|  | 45646.0625 | 45646.0625 | 19.0625 | 2460664.5625 | 0.24968 | 269.1392 | 9345.7725 | 0.016698 | -0.47997 | 268.6592 | 9345.2925 | 0.98383 | 268.6533 | 23.436 | 23.4386 | -91.4677 | -23.4317 | 0.043032 | 2.39 | 90.9079 | 0.49834 | 0.24582 | 0.75086 | 727.263 | 92.39 | -156.9025 | 147.5632 | -57.5632 | 0.003667 | -57.5595 | 137.8496
|  | 45646.0667 | 45646.0667 | 19.0667 | 2460664.5667 | 0.24968 | 269.1433 | 9345.7766 | 0.016698 | -0.47984 | 268.6635 | 9345.2967 | 0.98383 | 268.6576 | 23.436 | 23.4386 | -91.4631 | -23.4318 | 0.043032 | 2.388 | 90.9079 | 0.49834 | 0.24582 | 0.75086 | 727.263 | 98.388 | -155.403 | 146.5404 | -56.5404 | 0.0038132 | -56.5366 | 136.1573
|  | 45646.0708 | 45646.0708 | 19.0708 | 2460664.5708 | 0.24968 | 269.1474 | 9345.7807 | 0.016698 | -0.4797 | 268.6677 | 9345.301 | 0.98383 | 268.6618 | 23.436 | 23.4386 | -91.4585 | -23.4318 | 0.043032 | 2.3859 | 90.9079 | 0.49834 | 0.24582 | 0.75086 | 727.263 | 104.3859 | -153.9035 | 145.4868 | -55.4868 | 0.0039676 | -55.4828 | 134.5745
|  | 45646.075 | 45646.075 | 19.075 | 2460664.575 | 0.24968 | 269.1515 | 9345.7848 | 0.016698 | -0.47957 | 268.6719 | 9345.3052 | 0.98383 | 268.6661 | 23.436 | 23.4386 | -91.4538 | -23.4319 | 0.043032 | 2.3839 | 90.9079 | 0.49834 | 0.24582 | 0.75087 | 727.263 | 110.3839 | -152.404 | 144.405 | -54.405 | 0.0041302 | -54.4009 | 133.0943
|  | 45646.0792 | 45646.0792 | 19.0792 | 2460664.5792 | 0.24968 | 269.1556 | 9345.7889 | 0.016698 | -0.47943 | 268.6762 | 9345.3095 | 0.98383 | 268.6703 | 23.436 | 23.4386 | -91.4492 | -23.4319 | 0.043032 | 2.3818 | 90.9079 | 0.49835 | 0.24582 | 0.75087 | 727.263 | 116.3818 | -150.9046 | 143.2976 | -53.2976 | 0.0043012 | -53.2933 | 131.71
|  | 45646.0833 | 45646.0833 | 19.0833 | 2460664.5833 | 0.24968 | 269.1597 | 9345.793 | 0.016698 | -0.47929 | 268.6804 | 9345.3137 | 0.98383 | 268.6746 | 23.436 | 23.4386 | -91.4446 | -23.432 | 0.043032 | 2.3797 | 90.9079 | 0.49835 | 0.24583 | 0.75087 | 727.263 | 122.3797 | -149.4051 | 142.1669 | -52.1669 | 0.004481 | -52.1624 | 130.4155
|  | 45646.0875 | 45646.0875 | 19.0875 | 2460664.5875 | 0.24968 | 269.1638 | 9345.7971 | 0.016698 | -0.47916 | 268.6847 | 9345.318 | 0.98383 | 268.6788 | 23.436 | 23.4386 | -91.44 | -23.432 | 0.043032 | 2.3777 | 90.9079 | 0.49835 | 0.24583 | 0.75087 | 727.263 | 128.3777 | -147.9056 | 141.0149 | -51.0149 | 0.00467 | -51.0102 | 129.2046
|  | 45646.0917 | 45646.0917 | 19.0917 | 2460664.5917 | 0.24968 | 269.1679 | 9345.8012 | 0.016698 | -0.47902 | 268.6889 | 9345.3222 | 0.98383 | 268.683 | 23.436 | 23.4386 | -91.4354 | -23.432 | 0.043032 | 2.3756 | 90.9079 | 0.49835 | 0.24583 | 0.75087 | 727.263 | 134.3756 | -146.4061 | 139.8435 | -49.8435 | 0.0048685 | -49.8387 | 128.0716
|  | 45646.0958 | 45646.0958 | 19.0958 | 2460664.5958 | 0.24968 | 269.172 | 9345.8053 | 0.016698 | -0.47889 | 268.6931 | 9345.3264 | 0.98383 | 268.6873 | 23.436 | 23.4386 | -91.4307 | -23.4321 | 0.043032 | 2.3735 | 90.9079 | 0.49835 | 0.24583 | 0.75087 | 727.263 | 140.3735 | -144.9066 | 138.6545 | -48.6545 | 0.0050772 | -48.6494 | 127.0113
|  | 45646.1 | 45646.1 | 19.1 | 2460664.6 | 0.24968 | 269.1761 | 9345.8094 | 0.016698 | -0.47875 | 268.6974 | 9345.3307 | 0.98383 | 268.6915 | 23.436 | 23.4386 | -91.4261 | -23.4321 | 0.043032 | 2.3715 | 90.9079 | 0.49835 | 0.24583 | 0.75088 | 727.263 | 146.3715 | -143.4071 | 137.4492 | -47.4492 | 0.0052966 | -47.444 | 126.0185
|  | 45646.1042 | 45646.1042 | 19.1042 | 2460664.6042 | 0.24968 | 269.1803 | 9345.8135 | 0.016698 | -0.47862 | 268.7016 | 9345.3349 | 0.98383 | 268.6958 | 23.436 | 23.4386 | -91.4215 | -23.4322 | 0.043032 | 2.3694 | 90.9079 | 0.49835 | 0.24583 | 0.75088 | 727.263 | 152.3694 | -141.9076 | 136.2292 | -46.2292 | 0.0055276 | -46.2237 | 125.0888
|  | 45646.1083 | 45646.1083 | 19.1083 | 2460664.6083 | 0.24968 | 269.1844 | 9345.8176 | 0.016698 | -0.47848 | 268.7059 | 9345.3392 | 0.98383 | 268.7 | 23.436 | 23.4386 | -91.4169 | -23.4322 | 0.043032 | 2.3674 | 90.9079 | 0.49836 | 0.24583 | 0.75088 | 727.263 | 158.3674 | -140.4082 | 134.9957 | -44.9957 | 0.0057709 | -44.9899 | 124.2177
|  | 45646.1125 | 45646.1125 | 19.1125 | 2460664.6125 | 0.24968 | 269.1885 | 9345.8217 | 0.016698 | -0.47835 | 268.7101 | 9345.3434 | 0.98383 | 268.7043 | 23.436 | 23.4386 | -91.4122 | -23.4323 | 0.043032 | 2.3653 | 90.9079 | 0.49836 | 0.24584 | 0.75088 | 727.263 | 164.3653 | -138.9087 | 133.7497 | -43.7497 | 0.0060275 | -43.7437 | 123.4014
|  | 45646.1167 | 45646.1167 | 19.1167 | 2460664.6167 | 0.24968 | 269.1926 | 9345.8259 | 0.016698 | -0.47821 | 268.7144 | 9345.3476 | 0.98383 | 268.7085 | 23.436 | 23.4386 | -91.4076 | -23.4323 | 0.043032 | 2.3632 | 90.9079 | 0.49836 | 0.24584 | 0.75088 | 727.263 | 170.3632 | -137.4092 | 132.4923 | -42.4923 | 0.0062985 | -42.486 | 122.6362
|  | 45646.1208 | 45646.1208 | 19.1208 | 2460664.6208 | 0.24968 | 269.1967 | 9345.83 | 0.016698 | -0.47807 | 268.7186 | 9345.3519 | 0.98383 | 268.7127 | 23.436 | 23.4386 | -91.403 | -23.4323 | 0.043032 | 2.3612 | 90.9079 | 0.49836 | 0.24584 | 0.75088 | 727.263 | 176.3612 | -135.9097 | 131.2245 | -41.2245 | 0.0065853 | -41.2179 | 121.9188
|  | 45646.125 | 45646.125 | 19.125 | 2460664.625 | 0.24968 | 269.2008 | 9345.8341 | 0.016698 | -0.47794 | 268.7228 | 9345.3561 | 0.98383 | 268.717 | 23.436 | 23.4386 | -91.3984 | -23.4324 | 0.043032 | 2.3591 | 90.9079 | 0.49836 | 0.24584 | 0.75088 | 727.263 | 182.3591 | -134.4102 | 129.947 | -39.947 | 0.0068893 | -39.9401 | 121.2461
|  | 45646.1292 | 45646.1292 | 19.1292 | 2460664.6292 | 0.24968 | 269.2049 | 9345.8382 | 0.016698 | -0.4778 | 268.7271 | 9345.3604 | 0.98383 | 268.7212 | 23.436 | 23.4386 | -91.3937 | -23.4324 | 0.043032 | 2.3571 | 90.9079 | 0.49836 | 0.24584 | 0.75089 | 727.263 | 188.3571 | -132.9107 | 128.6607 | -38.6607 | 0.0072123 | -38.6535 | 120.6151
|  | 45646.1333 | 45646.1333 | 19.1333 | 2460664.6333 | 0.24968 | 269.209 | 9345.8423 | 0.016698 | -0.47767 | 268.7313 | 9345.3646 | 0.98383 | 268.7255 | 23.436 | 23.4386 | -91.3891 | -23.4325 | 0.043032 | 2.355 | 90.9079 | 0.49836 | 0.24584 | 0.75089 | 727.263 | 194.355 | -131.4113 | 127.3663 | -37.3663 | 0.0075561 | -37.3587 | 120.0235
|  | 45646.1375 | 45646.1375 | 19.1375 | 2460664.6375 | 0.24968 | 269.2131 | 9345.8464 | 0.016698 | -0.47753 | 268.7356 | 9345.3689 | 0.98383 | 268.7297 | 23.436 | 23.4386 | -91.3845 | -23.4325 | 0.043032 | 2.3529 | 90.9079 | 0.49837 | 0.24584 | 0.75089 | 727.263 | 200.3529 | -129.9118 | 126.0643 | -36.0643 | 0.007923 | -36.0564 | 119.4686
|  | 45646.1417 | 45646.1417 | 19.1417 | 2460664.6417 | 0.24968 | 269.2172 | 9345.8505 | 0.016698 | -0.4774 | 268.7398 | 9345.3731 | 0.98383 | 268.7339 | 23.436 | 23.4386 | -91.3799 | -23.4325 | 0.043032 | 2.3509 | 90.9079 | 0.49837 | 0.24585 | 0.75089 | 727.263 | 206.3509 | -128.4123 | 124.7555 | -34.7555 | 0.0083157 | -34.7472 | 118.9484
|  | 45646.1458 | 45646.1458 | 19.1458 | 2460664.6458 | 0.24968 | 269.2213 | 9345.8546 | 0.016698 | -0.47726 | 268.7441 | 9345.3773 | 0.98383 | 268.7382 | 23.436 | 23.4386 | -91.3752 | -23.4326 | 0.043032 | 2.3488 | 90.9079 | 0.49837 | 0.24585 | 0.75089 | 727.263 | 212.3488 | -126.9128 | 123.4402 | -33.4402 | 0.0087373 | -33.4315 | 118.4609
|  | 45646.15 | 45646.15 | 19.15 | 2460664.65 | 0.24968 | 269.2254 | 9345.8587 | 0.016698 | -0.47713 | 268.7483 | 9345.3816 | 0.98383 | 268.7424 | 23.436 | 23.4386 | -91.3706 | -23.4326 | 0.043032 | 2.3468 | 90.9079 | 0.49837 | 0.24585 | 0.75089 | 727.263 | 218.3468 | -125.4133 | 122.1191 | -32.1191 | 0.0091914 | -32.1099 | 118.0041
|  | 45646.1542 | 45646.1542 | 19.1542 | 2460664.6542 | 0.24968 | 269.2295 | 9345.8628 | 0.016698 | -0.47699 | 268.7525 | 9345.3858 | 0.98383 | 268.7467 | 23.436 | 23.4386 | -91.366 | -23.4327 | 0.043032 | 2.3447 | 90.9079 | 0.49837 | 0.24585 | 0.75089 | 727.263 | 224.3447 | -123.9138 | 120.7925 | -30.7925 | 0.0096821 | -30.7828 | 117.5765
|  | 45646.1583 | 45646.1583 | 19.1583 | 2460664.6583 | 0.24968 | 269.2336 | 9345.8669 | 0.016698 | -0.47685 | 268.7568 | 9345.3901 | 0.98383 | 268.7509 | 23.436 | 23.4386 | -91.3614 | -23.4327 | 0.043032 | 2.3426 | 90.9079 | 0.49837 | 0.24585 | 0.7509 | 727.263 | 230.3426 | -122.4143 | 119.4609 | -29.4609 | 0.010215 | -29.4507 | 117.1764
|  | 45646.1625 | 45646.1625 | 19.1625 | 2460664.6625 | 0.24968 | 269.2377 | 9345.871 | 0.016698 | -0.47672 | 268.761 | 9345.3943 | 0.98383 | 268.7552 | 23.436 | 23.4386 | -91.3568 | -23.4327 | 0.043032 | 2.3406 | 90.9079 | 0.49837 | 0.24585 | 0.7509 | 727.263 | 236.3406 | -120.9149 | 118.1247 | -28.1247 | 0.010795 | -28.1139 | 116.8024
|  | 45646.1667 | 45646.1667 | 19.1667 | 2460664.6667 | 0.24968 | 269.2419 | 9345.8751 | 0.016698 | -0.47658 | 268.7653 | 9345.3986 | 0.98382 | 268.7594 | 23.436 | 23.4386 | -91.3521 | -23.4328 | 0.043032 | 2.3385 | 90.9079 | 0.49838 | 0.24585 | 0.7509 | 727.263 | 242.3385 | -119.4154 | 116.7842 | -26.7842 | 0.01143 | -26.7728 | 116.4532
|  | 45646.1708 | 45646.1708 | 19.1708 | 2460664.6708 | 0.24968 | 269.246 | 9345.8792 | 0.016698 | -0.47645 | 268.7695 | 9345.4028 | 0.98382 | 268.7636 | 23.436 | 23.4386 | -91.3475 | -23.4328 | 0.043032 | 2.3364 | 90.9079 | 0.49838 | 0.24586 | 0.7509 | 727.263 | 248.3364 | -117.9159 | 115.4398 | -25.4398 | 0.01213 | -25.4277 | 116.1277
|  | 45646.175 | 45646.175 | 19.175 | 2460664.675 | 0.24968 | 269.2501 | 9345.8833 | 0.016698 | -0.47631 | 268.7738 | 9345.407 | 0.98382 | 268.7679 | 23.436 | 23.4386 | -91.3429 | -23.4329 | 0.043032 | 2.3344 | 90.9079 | 0.49838 | 0.24586 | 0.7509 | 727.2631 | 254.3344 | -116.4164 | 114.0918 | -24.0918 | 0.012904 | -24.0789 | 115.8247
|  | 45646.1792 | 45646.1792 | 19.1792 | 2460664.6792 | 0.24968 | 269.2542 | 9345.8875 | 0.016698 | -0.47618 | 268.778 | 9345.4113 | 0.98382 | 268.7721 | 23.436 | 23.4386 | -91.3383 | -23.4329 | 0.043032 | 2.3323 | 90.9079 | 0.49838 | 0.24586 | 0.7509 | 727.2631 | 260.3323 | -114.9169 | 112.7404 | -22.7404 | 0.013766 | -22.7267 | 115.5433
|  | 45646.1833 | 45646.1833 | 19.1833 | 2460664.6833 | 0.24968 | 269.2583 | 9345.8916 | 0.016698 | -0.47604 | 268.7822 | 9345.4155 | 0.98382 | 268.7764 | 23.436 | 23.4386 | -91.3336 | -23.4329 | 0.043032 | 2.3303 | 90.9079 | 0.49838 | 0.24586 | 0.7509 | 727.2631 | 266.3303 | -113.4174 | 111.386 | -21.386 | 0.014734 | -21.3713 | 115.2825
|  | 45646.1875 | 45646.1875 | 19.1875 | 2460664.6875 | 0.24968 | 269.2624 | 9345.8957 | 0.016698 | -0.47591 | 268.7865 | 9345.4198 | 0.98382 | 268.7806 | 23.436 | 23.4386 | -91.329 | -23.433 | 0.043032 | 2.3282 | 90.9079 | 0.49838 | 0.24586 | 0.75091 | 727.2631 | 272.3282 | -111.9179 | 110.0288 | -20.0288 | 0.015828 | -20.013 | 115.0416
|  | 45646.1917 | 45646.1917 | 19.1917 | 2460664.6917 | 0.24968 | 269.2665 | 9345.8998 | 0.016698 | -0.47577 | 268.7907 | 9345.424 | 0.98382 | 268.7849 | 23.436 | 23.4386 | -91.3244 | -23.433 | 0.043032 | 2.3261 | 90.9079 | 0.49838 | 0.24586 | 0.75091 | 727.2631 | 278.3261 | -110.4185 | 108.669 | -18.669 | 0.017077 | -18.652 | 114.8196
|  | 45646.1958 | 45646.1958 | 19.1958 | 2460664.6958 | 0.24968 | 269.2706 | 9345.9039 | 0.016698 | -0.47563 | 268.795 | 9345.4282 | 0.98382 | 268.7891 | 23.436 | 23.4386 | -91.3198 | -23.4331 | 0.043032 | 2.3241 | 90.9079 | 0.49839 | 0.24586 | 0.75091 | 727.2631 | 284.3241 | -108.919 | 107.3069 | -17.3069 | 0.018517 | -17.2884 | 114.6161
|  | 45646.2 | 45646.2 | 19.2 | 2460664.7 | 0.24968 | 269.2747 | 9345.908 | 0.016698 | -0.4755 | 268.7992 | 9345.4325 | 0.98382 | 268.7933 | 23.436 | 23.4386 | -91.3151 | -23.4331 | 0.043032 | 2.322 | 90.9079 | 0.49839 | 0.24587 | 0.75091 | 727.2631 | 290.322 | -107.4195 | 105.9427 | -15.9427 | 0.020199 | -15.9225 | 114.4303
|  | 45646.2042 | 45646.2042 | 19.2042 | 2460664.7042 | 0.24968 | 269.2788 | 9345.9121 | 0.016698 | -0.47536 | 268.8035 | 9345.4367 | 0.98382 | 268.7976 | 23.436 | 23.4386 | -91.3105 | -23.4331 | 0.043032 | 2.32 | 90.9079 | 0.49839 | 0.24587 | 0.75091 | 727.2631 | 296.32 | -105.92 | 104.5765 | -14.5765 | 0.022189 | -14.5543 | 114.2617
|  | 45646.2083 | 45646.2083 | 19.2083 | 2460664.7083 | 0.24968 | 269.2829 | 9345.9162 | 0.016698 | -0.47523 | 268.8077 | 9345.441 | 0.98382 | 268.8018 | 23.436 | 23.4386 | -91.3059 | -23.4332 | 0.043032 | 2.3179 | 90.9079 | 0.49839 | 0.24587 | 0.75091 | 727.2631 | 302.3179 | -104.4205 | 103.2086 | -13.2086 | 0.024584 | -13.184 | 114.1098
|  | 45646.2125 | 45646.2125 | 19.2125 | 2460664.7125 | 0.24968 | 269.287 | 9345.9203 | 0.016698 | -0.47509 | 268.8119 | 9345.4452 | 0.98382 | 268.8061 | 23.436 | 23.4386 | -91.3013 | -23.4332 | 0.043032 | 2.3158 | 90.9079 | 0.49839 | 0.24587 | 0.75091 | 727.2631 | 308.3158 | -102.921 | 101.8392 | -11.8392 | 0.027525 | -11.8117 | 113.9741
|  | 45646.2167 | 45646.2167 | 19.2167 | 2460664.7167 | 0.24968 | 269.2911 | 9345.9244 | 0.016698 | -0.47496 | 268.8162 | 9345.4495 | 0.98382 | 268.8103 | 23.436 | 23.4386 | -91.2966 | -23.4332 | 0.043032 | 2.3138 | 90.9079 | 0.49839 | 0.24587 | 0.75092 | 727.2631 | 314.3138 | -101.4216 | 100.4684 | -10.4684 | 0.031228 | -10.4372 | 113.8543
|  | 45646.2208 | 45646.2208 | 19.2208 | 2460664.7208 | 0.24968 | 269.2952 | 9345.9285 | 0.016698 | -0.47482 | 268.8204 | 9345.4537 | 0.98382 | 268.8146 | 23.436 | 23.4386 | -91.292 | -23.4333 | 0.043032 | 2.3117 | 90.9079 | 0.49839 | 0.24587 | 0.75092 | 727.2631 | 320.3117 | -99.9221 | 99.0965 | -9.0965 | 0.036038 | -9.0604 | 113.75
|  | 45646.225 | 45646.225 | 19.225 | 2460664.725 | 0.24968 | 269.2994 | 9345.9326 | 0.016698 | -0.47469 | 268.8247 | 9345.4579 | 0.98382 | 268.8188 | 23.436 | 23.4386 | -91.2874 | -23.4333 | 0.043032 | 2.3096 | 90.9079 | 0.4984 | 0.24587 | 0.75092 | 727.2631 | 326.3096 | -98.4226 | 97.7235 | -7.7235 | 0.042544 | -7.6809 | 113.6609
|  | 45646.2292 | 45646.2292 | 19.2292 | 2460664.7292 | 0.24968 | 269.3035 | 9345.9367 | 0.016698 | -0.47455 | 268.8289 | 9345.4622 | 0.98382 | 268.823 | 23.436 | 23.4386 | -91.2828 | -23.4334 | 0.043032 | 2.3076 | 90.9079 | 0.4984 | 0.24588 | 0.75092 | 727.2631 | 332.3076 | -96.9231 | 96.3497 | -6.3497 | 0.051852 | -6.2978 | 113.5867
|  | 45646.2333 | 45646.2333 | 19.2333 | 2460664.7333 | 0.24968 | 269.3076 | 9345.9408 | 0.016698 | -0.47441 | 268.8331 | 9345.4664 | 0.98382 | 268.8273 | 23.436 | 23.4386 | -91.2781 | -23.4334 | 0.043032 | 2.3055 | 90.9079 | 0.4984 | 0.24588 | 0.75092 | 727.2631 | 338.3055 | -95.4236 | 94.9751 | -4.9751 | 0.066283 | -4.9088 | 113.5273
|  | 45646.2375 | 45646.2375 | 19.2375 | 2460664.7375 | 0.24968 | 269.3117 | 9345.9449 | 0.016698 | -0.47428 | 268.8374 | 9345.4707 | 0.98382 | 268.8315 | 23.436 | 23.4386 | -91.2735 | -23.4334 | 0.043032 | 2.3035 | 90.9079 | 0.4984 | 0.24588 | 0.75092 | 727.2631 | 344.3035 | -93.9241 | 93.6 | -3.6 | 0.091711 | -3.5083 | 113.4825
|  | 45646.2417 | 45646.2417 | 19.2417 | 2460664.7417 | 0.24968 | 269.3158 | 9345.9491 | 0.016698 | -0.47414 | 268.8416 | 9345.4749 | 0.98382 | 268.8358 | 23.436 | 23.4386 | -91.2689 | -23.4335 | 0.043032 | 2.3014 | 90.9079 | 0.4984 | 0.24588 | 0.75092 | 727.2631 | 350.3014 | -92.4246 | 92.2246 | -2.2246 | 0.14854 | -2.076 | 113.4522
|  | 45646.2458 | 45646.2458 | 19.2458 | 2460664.7458 | 0.24969 | 269.3199 | 9345.9532 | 0.016698 | -0.47401 | 268.8459 | 9345.4792 | 0.98382 | 268.84 | 23.436 | 23.4386 | -91.2643 | -23.4335 | 0.043032 | 2.2993 | 90.9079 | 0.4984 | 0.24588 | 0.75093 | 727.2631 | 356.2993 | -90.9252 | 90.8489 | -0.84885 | 0.38943 | -0.45942 | 113.4362
|  | 45646.25 | 45646.25 | 19.25 | 2460664.75 | 0.24969 | 269.324 | 9345.9573 | 0.016698 | -0.47387 | 268.8501 | 9345.4834 | 0.98382 | 268.8443 | 23.436 | 23.4386 | -91.2597 | -23.4335 | 0.043032 | 2.2973 | 90.9079 | 0.4984 | 0.24588 | 0.75093 | 727.2631 | 362.2973 | -89.4257 | 89.4731 | 0.52695 | 0.41356 | 0.94051 | 113.4346
|  | 45646.2542 | 45646.2542 | 19.2542 | 2460664.7542 | 0.24969 | 269.3281 | 9345.9614 | 0.016698 | -0.47374 | 268.8544 | 9345.4876 | 0.98382 | 268.8485 | 23.436 | 23.4386 | -91.255 | -23.4336 | 0.043032 | 2.2952 | 90.9079 | 0.49841 | 0.24588 | 0.75093 | 727.2631 | 368.2952 | -87.9262 | 88.0973 | 1.9027 | 0.29016 | 2.1929 | 113.4473
|  | 45646.2583 | 45646.2583 | 19.2583 | 2460664.7583 | 0.24969 | 269.3322 | 9345.9655 | 0.016698 | -0.4736 | 268.8586 | 9345.4919 | 0.98382 | 268.8527 | 23.436 | 23.4386 | -91.2504 | -23.4336 | 0.043032 | 2.2932 | 90.9079 | 0.49841 | 0.24589 | 0.75093 | 727.2631 | 374.2932 | -86.4267 | 86.7218 | 3.2782 | 0.21638 | 3.4946 | 113.4743
|  | 45646.2625 | 45646.2625 | 19.2625 | 2460664.7625 | 0.24969 | 269.3363 | 9345.9696 | 0.016698 | -0.47347 | 268.8628 | 9345.4961 | 0.98382 | 268.857 | 23.436 | 23.4386 | -91.2458 | -23.4337 | 0.043032 | 2.2911 | 90.9079 | 0.49841 | 0.24589 | 0.75093 | 727.2631 | 380.2911 | -84.9272 | 85.3466 | 4.6534 | 0.16868 | 4.8221 | 113.5158
|  | 45646.2667 | 45646.2667 | 19.2667 | 2460664.7667 | 0.24969 | 269.3404 | 9345.9737 | 0.016698 | -0.47333 | 268.8671 | 9345.5004 | 0.98382 | 268.8612 | 23.436 | 23.4386 | -91.2412 | -23.4337 | 0.043032 | 2.289 | 90.9079 | 0.49841 | 0.24589 | 0.75093 | 727.2631 | 386.289 | -83.4277 | 83.9719 | 6.0281 | 0.13814 | 6.1662 | 113.5719
|  | 45646.2708 | 45646.2708 | 19.2708 | 2460664.7708 | 0.24969 | 269.3445 | 9345.9778 | 0.016698 | -0.47319 | 268.8713 | 9345.5046 | 0.98382 | 268.8655 | 23.436 | 23.4386 | -91.2365 | -23.4337 | 0.043032 | 2.287 | 90.9079 | 0.49841 | 0.24589 | 0.75093 | 727.2631 | 392.287 | -81.9283 | 82.5979 | 7.4021 | 0.116 | 7.5181 | 113.6426
|  | 45646.275 | 45646.275 | 19.275 | 2460664.775 | 0.24969 | 269.3486 | 9345.9819 | 0.016698 | -0.47306 | 268.8756 | 9345.5089 | 0.98382 | 268.8697 | 23.436 | 23.4386 | -91.2319 | -23.4338 | 0.043032 | 2.2849 | 90.9079 | 0.49841 | 0.24589 | 0.75094 | 727.2631 | 398.2849 | -80.4288 | 81.2247 | 8.7753 | 0.099536 | 8.8748 | 113.7282
|  | 45646.2792 | 45646.2792 | 19.2792 | 2460664.7792 | 0.24969 | 269.3527 | 9345.986 | 0.016698 | -0.47292 | 268.8798 | 9345.5131 | 0.98382 | 268.874 | 23.436 | 23.4386 | -91.2273 | -23.4338 | 0.043032 | 2.2828 | 90.9079 | 0.49841 | 0.24589 | 0.75094 | 727.2631 | 404.2828 | -78.9293 | 79.8525 | 10.1475 | 0.086909 | 10.2344 | 113.829
|  | 45646.2833 | 45646.2833 | 19.2833 | 2460664.7833 | 0.24969 | 269.3568 | 9345.9901 | 0.016698 | -0.47279 | 268.8841 | 9345.5173 | 0.98382 | 268.8782 | 23.436 | 23.4386 | -91.2227 | -23.4338 | 0.043032 | 2.2808 | 90.9079 | 0.49842 | 0.24589 | 0.75094 | 727.2631 | 410.2808 | -77.4298 | 78.4815 | 11.5185 | 0.076965 | 11.5955 | 113.9453
|  | 45646.2875 | 45646.2875 | 19.2875 | 2460664.7875 | 0.24969 | 269.361 | 9345.9942 | 0.016698 | -0.47265 | 268.8883 | 9345.5216 | 0.98382 | 268.8824 | 23.436 | 23.4386 | -91.218 | -23.4339 | 0.043032 | 2.2787 | 90.9079 | 0.49842 | 0.2459 | 0.75094 | 727.2631 | 416.2787 | -75.9303 | 77.1117 | 12.8883 | 0.068947 | 12.9572 | 114.0773
|  | 45646.2917 | 45646.2917 | 19.2917 | 2460664.7917 | 0.24969 | 269.3651 | 9345.9983 | 0.016698 | -0.47252 | 268.8925 | 9345.5258 | 0.98382 | 268.8867 | 23.436 | 23.4386 | -91.2134 | -23.4339 | 0.043032 | 2.2767 | 90.9079 | 0.49842 | 0.2459 | 0.75094 | 727.2631 | 422.2767 | -74.4308 | 75.7435 | 14.2565 | 0.062354 | 14.3189 | 114.2254
|  | 45646.2958 | 45646.2958 | 19.2958 | 2460664.7958 | 0.24969 | 269.3692 | 9346.0024 | 0.016698 | -0.47238 | 268.8968 | 9345.5301 | 0.98382 | 268.8909 | 23.436 | 23.4386 | -91.2088 | -23.4339 | 0.043032 | 2.2746 | 90.9079 | 0.49842 | 0.2459 | 0.75094 | 727.2631 | 428.2746 | -72.9314 | 74.3769 | 15.6231 | 0.056838 | 15.6799 | 114.3902
|  | 45646.3 | 45646.3 | 19.3 | 2460664.8 | 0.24969 | 269.3733 | 9346.0065 | 0.016698 | -0.47224 | 268.901 | 9345.5343 | 0.98382 | 268.8952 | 23.436 | 23.4386 | -91.2042 | -23.434 | 0.043032 | 2.2725 | 90.9079 | 0.49842 | 0.2459 | 0.75094 | 727.2631 | 434.2725 | -71.4319 | 73.0122 | 16.9878 | 0.052155 | 17.0399 | 114.572
|  | 45646.3042 | 45646.3042 | 19.3042 | 2460664.8042 | 0.24969 | 269.3774 | 9346.0107 | 0.016698 | -0.47211 | 268.9053 | 9345.5385 | 0.98381 | 268.8994 | 23.436 | 23.4386 | -91.1995 | -23.434 | 0.043032 | 2.2705 | 90.9079 | 0.49842 | 0.2459 | 0.75095 | 727.2631 | 440.2705 | -69.9324 | 71.6496 | 18.3504 | 0.048129 | 18.3985 | 114.7714
|  | 45646.3083 | 45646.3083 | 19.3083 | 2460664.8083 | 0.24969 | 269.3815 | 9346.0148 | 0.016698 | -0.47197 | 268.9095 | 9345.5428 | 0.98381 | 268.9036 | 23.436 | 23.4386 | -91.1949 | -23.4341 | 0.043032 | 2.2684 | 90.9079 | 0.49842 | 0.2459 | 0.75095 | 727.2631 | 446.2684 | -68.4329 | 70.2893 | 19.7107 | 0.044629 | 19.7553 | 114.9891
|  | 45646.3125 | 45646.3125 | 19.3125 | 2460664.8125 | 0.24969 | 269.3856 | 9346.0189 | 0.016698 | -0.47184 | 268.9138 | 9345.547 | 0.98381 | 268.9079 | 23.436 | 23.4386 | -91.1903 | -23.4341 | 0.043032 | 2.2664 | 90.9079 | 0.49843 | 0.2459 | 0.75095 | 727.2631 | 452.2664 | -66.9334 | 68.9315 | 21.0685 | 0.041556 | 21.1101 | 115.2256
|  | 45646.3167 | 45646.3167 | 19.3167 | 2460664.8167 | 0.24969 | 269.3897 | 9346.023 | 0.016698 | -0.4717 | 268.918 | 9345.5513 | 0.98381 | 268.9121 | 23.436 | 23.4386 | -91.1857 | -23.4341 | 0.043032 | 2.2643 | 90.9079 | 0.49843 | 0.24591 | 0.75095 | 727.2631 | 458.2643 | -65.4339 | 67.5764 | 22.4236 | 0.038835 | 22.4624 | 115.4818
|  | 45646.3208 | 45646.3208 | 19.3208 | 2460664.8208 | 0.24969 | 269.3938 | 9346.0271 | 0.016698 | -0.47157 | 268.9222 | 9345.5555 | 0.98381 | 268.9164 | 23.436 | 23.4386 | -91.1811 | -23.4342 | 0.043032 | 2.2622 | 90.9079 | 0.49843 | 0.24591 | 0.75095 | 727.2631 | 464.2622 | -63.9344 | 66.2243 | 23.7757 | 0.036408 | 23.8121 | 115.7584
|  | 45646.325 | 45646.325 | 19.325 | 2460664.825 | 0.24969 | 269.3979 | 9346.0312 | 0.016698 | -0.47143 | 268.9265 | 9345.5598 | 0.98381 | 268.9206 | 23.436 | 23.4386 | -91.1764 | -23.4342 | 0.043032 | 2.2602 | 90.9079 | 0.49843 | 0.24591 | 0.75095 | 727.2631 | 470.2602 | -62.435 | 64.8755 | 25.1245 | 0.034227 | 25.1587 | 116.0563
|  | 45646.3292 | 45646.3292 | 19.3292 | 2460664.8292 | 0.24969 | 269.402 | 9346.0353 | 0.016698 | -0.47129 | 268.9307 | 9345.564 | 0.98381 | 268.9249 | 23.436 | 23.4386 | -91.1718 | -23.4342 | 0.043032 | 2.2581 | 90.9079 | 0.49843 | 0.24591 | 0.75095 | 727.2631 | 476.2581 | -60.9355 | 63.5303 | 26.4697 | 0.032256 | 26.502 | 116.3766
|  | 45646.3333 | 45646.3333 | 19.3333 | 2460664.8333 | 0.24969 | 269.4061 | 9346.0394 | 0.016698 | -0.47116 | 268.935 | 9345.5682 | 0.98381 | 268.9291 | 23.436 | 23.4386 | -91.1672 | -23.4343 | 0.043032 | 2.256 | 90.9079 | 0.49843 | 0.24591 | 0.75096 | 727.2631 | 482.256 | -59.436 | 62.1889 | 27.8111 | 0.030464 | 27.8416 | 116.7202
|  | 45646.3375 | 45646.3375 | 19.3375 | 2460664.8375 | 0.24969 | 269.4102 | 9346.0435 | 0.016698 | -0.47102 | 268.9392 | 9345.5725 | 0.98381 | 268.9333 | 23.436 | 23.4386 | -91.1626 | -23.4343 | 0.043032 | 2.254 | 90.9079 | 0.49843 | 0.24591 | 0.75096 | 727.2631 | 488.254 | -57.9365 | 60.8517 | 29.1483 | 0.028827 | 29.1771 | 117.0883
|  | 45646.3417 | 45646.3417 | 19.3417 | 2460664.8417 | 0.24969 | 269.4143 | 9346.0476 | 0.016698 | -0.47089 | 268.9435 | 9345.5767 | 0.98381 | 268.9376 | 23.436 | 23.4386 | -91.1579 | -23.4343 | 0.043032 | 2.2519 | 90.9079 | 0.49844 | 0.24591 | 0.75096 | 727.2631 | 494.2519 | -56.437 | 59.519 | 30.481 | 0.027324 | 30.5083 | 117.4823
|  | 45646.3458 | 45646.3458 | 19.3458 | 2460664.8458 | 0.24969 | 269.4184 | 9346.0517 | 0.016698 | -0.47075 | 268.9477 | 9345.581 | 0.98381 | 268.9418 | 23.436 | 23.4386 | -91.1533 | -23.4344 | 0.043032 | 2.2499 | 90.9079 | 0.49844 | 0.24592 | 0.75096 | 727.2631 | 500.2499 | -54.9375 | 58.1913 | 31.8087 | 0.025939 | 31.8346 | 117.9035
|  | 45646.35 | 45646.35 | 19.35 | 2460664.85 | 0.24969 | 269.4226 | 9346.0558 | 0.016698 | -0.47062 | 268.9519 | 9345.5852 | 0.98381 | 268.9461 | 23.436 | 23.4386 | -91.1487 | -23.4344 | 0.043032 | 2.2478 | 90.9079 | 0.49844 | 0.24592 | 0.75096 | 727.2631 | 506.2478 | -53.4381 | 56.8689 | 33.1311 | 0.024658 | 33.1558 | 118.3534
|  | 45646.3542 | 45646.3542 | 19.3542 | 2460664.8542 | 0.24969 | 269.4267 | 9346.0599 | 0.016698 | -0.47048 | 268.9562 | 9345.5895 | 0.98381 | 268.9503 | 23.436 | 23.4386 | -91.1441 | -23.4344 | 0.043032 | 2.2457 | 90.9079 | 0.49844 | 0.24592 | 0.75096 | 727.2631 | 512.2457 | -51.9386 | 55.5523 | 34.4477 | 0.023468 | 34.4712 | 118.8337
|  | 45646.3583 | 45646.3583 | 19.3583 | 2460664.8583 | 0.24969 | 269.4308 | 9346.064 | 0.016698 | -0.47035 | 268.9604 | 9345.5937 | 0.98381 | 268.9546 | 23.436 | 23.4386 | -91.1394 | -23.4345 | 0.043032 | 2.2437 | 90.9079 | 0.49844 | 0.24592 | 0.75096 | 727.2631 | 518.2437 | -50.4391 | 54.2419 | 35.7581 | 0.02236 | 35.7804 | 119.3462
|  | 45646.3625 | 45646.3625 | 19.3625 | 2460664.8625 | 0.24969 | 269.4349 | 9346.0681 | 0.016698 | -0.47021 | 268.9647 | 9345.5979 | 0.98381 | 268.9588 | 23.436 | 23.4386 | -91.1348 | -23.4345 | 0.043032 | 2.2416 | 90.9079 | 0.49844 | 0.24592 | 0.75097 | 727.2631 | 524.2416 | -48.9396 | 52.9384 | 37.0616 | 0.021324 | 37.083 | 119.8928
|  | 45646.3667 | 45646.3667 | 19.3667 | 2460664.8667 | 0.24969 | 269.439 | 9346.0723 | 0.016698 | -0.47007 | 268.9689 | 9345.6022 | 0.98381 | 268.963 | 23.436 | 23.4386 | -91.1302 | -23.4345 | 0.043032 | 2.2395 | 90.9079 | 0.49844 | 0.24592 | 0.75097 | 727.2631 | 530.2395 | -47.4401 | 51.6422 | 38.3578 | 0.020354 | 38.3782 | 120.4758
|  | 45646.3708 | 45646.3708 | 19.3708 | 2460664.8708 | 0.24969 | 269.4431 | 9346.0764 | 0.016698 | -0.46994 | 268.9732 | 9345.6064 | 0.98381 | 268.9673 | 23.436 | 23.4386 | -91.1256 | -23.4346 | 0.043032 | 2.2375 | 90.9079 | 0.49845 | 0.24592 | 0.75097 | 727.2631 | 536.2375 | -45.9406 | 50.354 | 39.646 | 0.019443 | 39.6655 | 121.0974
|  | 45646.375 | 45646.375 | 19.375 | 2460664.875 | 0.24969 | 269.4472 | 9346.0805 | 0.016698 | -0.4698 | 268.9774 | 9345.6107 | 0.98381 | 268.9715 | 23.436 | 23.4386 | -91.1209 | -23.4346 | 0.043032 | 2.2354 | 90.9079 | 0.49845 | 0.24593 | 0.75097 | 727.2631 | 542.2354 | -44.4411 | 49.0744 | 40.9256 | 0.018585 | 40.9441 | 121.7603
|  | 45646.3792 | 45646.3792 | 19.3792 | 2460664.8792 | 0.24969 | 269.4513 | 9346.0846 | 0.016698 | -0.46967 | 268.9816 | 9345.6149 | 0.98381 | 268.9758 | 23.436 | 23.4386 | -91.1163 | -23.4346 | 0.043032 | 2.2334 | 90.9079 | 0.49845 | 0.24593 | 0.75097 | 727.2631 | 548.2334 | -42.9417 | 47.8044 | 42.1956 | 0.017775 | 42.2134 | 122.4671
|  | 45646.3833 | 45646.3833 | 19.3833 | 2460664.8833 | 0.24969 | 269.4554 | 9346.0887 | 0.016698 | -0.46953 | 268.9859 | 9345.6192 | 0.98381 | 268.98 | 23.436 | 23.4386 | -91.1117 | -23.4347 | 0.043032 | 2.2313 | 90.9079 | 0.49845 | 0.24593 | 0.75097 | 727.2632 | 554.2313 | -41.4422 | 46.5445 | 43.4555 | 0.017011 | 43.4725 | 123.2209
|  | 45646.3875 | 45646.3875 | 19.3875 | 2460664.8875 | 0.24969 | 269.4595 | 9346.0928 | 0.016698 | -0.4694 | 268.9901 | 9345.6234 | 0.98381 | 268.9843 | 23.436 | 23.4386 | -91.1071 | -23.4347 | 0.043032 | 2.2292 | 90.9079 | 0.49845 | 0.24593 | 0.75097 | 727.2632 | 560.2292 | -39.9427 | 45.2959 | 44.7041 | 0.016286 | 44.7204 | 124.0251
|  | 45646.3917 | 45646.3917 | 19.3917 | 2460664.8917 | 0.24969 | 269.4636 | 9346.0969 | 0.016698 | -0.46926 | 268.9944 | 9345.6276 | 0.98381 | 268.9885 | 23.436 | 23.4386 | -91.1024 | -23.4347 | 0.043032 | 2.2272 | 90.9079 | 0.49845 | 0.24593 | 0.75098 | 727.2632 | 566.2272 | -38.4432 | 44.0594 | 45.9406 | 0.0156 | 45.9562 | 124.8831
|  | 45646.3958 | 45646.3958 | 19.3958 | 2460664.8958 | 0.24969 | 269.4677 | 9346.101 | 0.016698 | -0.46912 | 268.9986 | 9345.6319 | 0.98381 | 268.9927 | 23.436 | 23.4386 | -91.0978 | -23.4348 | 0.043032 | 2.2251 | 90.9079 | 0.49845 | 0.24593 | 0.75098 | 727.2632 | 572.2251 | -36.9437 | 42.8362 | 47.1638 | 0.014948 | 47.1788 | 125.7989
|  | 45646.4 | 45646.4 | 19.4 | 2460664.9 | 0.24969 | 269.4718 | 9346.1051 | 0.016698 | -0.46899 | 269.0029 | 9345.6361 | 0.98381 | 268.997 | 23.436 | 23.4386 | -91.0932 | -23.4348 | 0.043032 | 2.223 | 90.9079 | 0.49846 | 0.24593 | 0.75098 | 727.2632 | 578.223 | -35.4442 | 41.6274 | 48.3726 | 0.014329 | 48.3869 | 126.7766
|  | 45646.4042 | 45646.4042 | 19.4042 | 2460664.9042 | 0.24969 | 269.4759 | 9346.1092 | 0.016698 | -0.46885 | 269.0071 | 9345.6404 | 0.98381 | 269.0012 | 23.436 | 23.4386 | -91.0886 | -23.4348 | 0.043032 | 2.221 | 90.9079 | 0.49846 | 0.24594 | 0.75098 | 727.2632 | 584.221 | -33.9448 | 40.4346 | 49.5654 | 0.01374 | 49.5792 | 127.8209
|  | 45646.4083 | 45646.4083 | 19.4083 | 2460664.9083 | 0.24969 | 269.4801 | 9346.1133 | 0.016698 | -0.46872 | 269.0113 | 9345.6446 | 0.98381 | 269.0055 | 23.436 | 23.4386 | -91.084 | -23.4349 | 0.043032 | 2.2189 | 90.9079 | 0.49846 | 0.24594 | 0.75098 | 727.2632 | 590.2189 | -32.4453 | 39.259 | 50.741 | 0.01318 | 50.7542 | 128.9365
|  | 45646.4125 | 45646.4125 | 19.4125 | 2460664.9125 | 0.24969 | 269.4842 | 9346.1174 | 0.016698 | -0.46858 | 269.0156 | 9345.6488 | 0.98381 | 269.0097 | 23.436 | 23.4386 | -91.0793 | -23.4349 | 0.043032 | 2.2169 | 90.9079 | 0.49846 | 0.24594 | 0.75098 | 727.2632 | 596.2169 | -30.9458 | 38.1025 | 51.8975 | 0.012646 | 51.9102 | 130.1288
|  | 45646.4167 | 45646.4167 | 19.4167 | 2460664.9167 | 0.24969 | 269.4883 | 9346.1215 | 0.016698 | -0.46845 | 269.0198 | 9345.6531 | 0.98381 | 269.014 | 23.436 | 23.4386 | -91.0747 | -23.4349 | 0.043032 | 2.2148 | 90.9079 | 0.49846 | 0.24594 | 0.75098 | 727.2632 | 602.2148 | -29.4463 | 36.9667 | 53.0333 | 0.012139 | 53.0454 | 131.4034
|  | 45646.4208 | 45646.4208 | 19.4208 | 2460664.9208 | 0.24969 | 269.4924 | 9346.1256 | 0.016698 | -0.46831 | 269.0241 | 9345.6573 | 0.98381 | 269.0182 | 23.436 | 23.4386 | -91.0701 | -23.435 | 0.043032 | 2.2127 | 90.9079 | 0.49846 | 0.24594 | 0.75099 | 727.2632 | 608.2127 | -27.9468 | 35.8538 | 54.1462 | 0.011655 | 54.1579 | 132.7662
|  | 45646.425 | 45646.425 | 19.425 | 2460664.925 | 0.24969 | 269.4965 | 9346.1297 | 0.016698 | -0.46817 | 269.0283 | 9345.6616 | 0.98381 | 269.0224 | 23.436 | 23.4386 | -91.0655 | -23.435 | 0.043032 | 2.2107 | 90.9079 | 0.49846 | 0.24594 | 0.75099 | 727.2632 | 614.2107 | -26.4473 | 34.7659 | 55.2341 | 0.011196 | 55.2453 | 134.2235
|  | 45646.4292 | 45646.4292 | 19.4292 | 2460664.9292 | 0.24969 | 269.5006 | 9346.1339 | 0.016698 | -0.46804 | 269.0325 | 9345.6658 | 0.98381 | 269.0267 | 23.436 | 23.4386 | -91.0608 | -23.435 | 0.043032 | 2.2086 | 90.9079 | 0.49847 | 0.24594 | 0.75099 | 727.2632 | 620.2086 | -24.9478 | 33.7055 | 56.2945 | 0.01076 | 56.3052 | 135.7818
|  | 45646.4333 | 45646.4333 | 19.4333 | 2460664.9333 | 0.24969 | 269.5047 | 9346.138 | 0.016698 | -0.4679 | 269.0368 | 9345.6701 | 0.98381 | 269.0309 | 23.436 | 23.4386 | -91.0562 | -23.435 | 0.043032 | 2.2065 | 90.9079 | 0.49847 | 0.24595 | 0.75099 | 727.2632 | 626.2065 | -23.4484 | 32.6754 | 57.3246 | 0.010346 | 57.3349 | 137.448
|  | 45646.4375 | 45646.4375 | 19.4375 | 2460664.9375 | 0.24969 | 269.5088 | 9346.1421 | 0.016698 | -0.46777 | 269.041 | 9345.6743 | 0.98381 | 269.0352 | 23.436 | 23.4386 | -91.0516 | -23.4351 | 0.043032 | 2.2045 | 90.9079 | 0.49847 | 0.24595 | 0.75099 | 727.2632 | 632.2045 | -21.9489 | 31.6785 | 58.3215 | 0.0099547 | 58.3314 | 139.2287
|  | 45646.4417 | 45646.4417 | 19.4417 | 2460664.9417 | 0.24969 | 269.5129 | 9346.1462 | 0.016698 | -0.46763 | 269.0453 | 9345.6785 | 0.98381 | 269.0394 | 23.436 | 23.4386 | -91.047 | -23.4351 | 0.043032 | 2.2024 | 90.9079 | 0.49847 | 0.24595 | 0.75099 | 727.2632 | 638.2024 | -20.4494 | 30.7181 | 59.2819 | 0.0095854 | 59.2914 | 141.1307
|  | 45646.4458 | 45646.4458 | 19.4458 | 2460664.9458 | 0.24969 | 269.517 | 9346.1503 | 0.016698 | -0.4675 | 269.0495 | 9345.6828 | 0.9838 | 269.0437 | 23.436 | 23.4386 | -91.0423 | -23.4351 | 0.043032 | 2.2004 | 90.9079 | 0.49847 | 0.24595 | 0.75099 | 727.2632 | 644.2004 | -18.9499 | 29.7978 | 60.2022 | 0.0092384 | 60.2114 | 143.1605
|  | 45646.45 | 45646.45 | 19.45 | 2460664.95 | 0.24969 | 269.5211 | 9346.1544 | 0.016698 | -0.46736 | 269.0538 | 9345.687 | 0.9838 | 269.0479 | 23.436 | 23.4386 | -91.0377 | -23.4352 | 0.043032 | 2.1983 | 90.9079 | 0.49847 | 0.24595 | 0.751 | 727.2632 | 650.1983 | -17.4504 | 28.9214 | 61.0786 | 0.0089137 | 61.0875 | 145.3238
|  | 45646.4542 | 45646.4542 | 19.4542 | 2460664.9542 | 0.24969 | 269.5252 | 9346.1585 | 0.016698 | -0.46722 | 269.058 | 9345.6913 | 0.9838 | 269.0521 | 23.436 | 23.4386 | -91.0331 | -23.4352 | 0.043032 | 2.1962 | 90.9079 | 0.49847 | 0.24595 | 0.751 | 727.2632 | 656.1962 | -15.9509 | 28.0931 | 61.9069 | 0.0086119 | 61.9155 | 147.6257
|  | 45646.4583 | 45646.4583 | 19.4583 | 2460664.9583 | 0.24969 | 269.5293 | 9346.1626 | 0.016698 | -0.46709 | 269.0622 | 9345.6955 | 0.9838 | 269.0564 | 23.436 | 23.4386 | -91.0285 | -23.4352 | 0.043032 | 2.1942 | 90.9079 | 0.49848 | 0.24595 | 0.751 | 727.2632 | 662.1942 | -14.4515 | 27.3172 | 62.6828 | 0.0083334 | 62.6912 | 150.0698
|  | 45646.4625 | 45646.4625 | 19.4625 | 2460664.9625 | 0.24969 | 269.5334 | 9346.1667 | 0.016698 | -0.46695 | 269.0665 | 9345.6998 | 0.9838 | 269.0606 | 23.436 | 23.4386 | -91.0238 | -23.4353 | 0.043032 | 2.1921 | 90.9079 | 0.49848 | 0.24596 | 0.751 | 727.2632 | 668.1921 | -12.952 | 26.5984 | 63.4016 | 0.0080787 | 63.4097 | 152.6579
|  | 45646.4667 | 45646.4667 | 19.4667 | 2460664.9667 | 0.24969 | 269.5375 | 9346.1708 | 0.016698 | -0.46682 | 269.0707 | 9345.704 | 0.9838 | 269.0649 | 23.436 | 23.4386 | -91.0192 | -23.4353 | 0.043032 | 2.19 | 90.9079 | 0.49848 | 0.24596 | 0.751 | 727.2632 | 674.19 | -11.4525 | 25.9414 | 64.0586 | 0.0078488 | 64.0664 | 155.3894
|  | 45646.4708 | 45646.4708 | 19.4708 | 2460664.9708 | 0.24969 | 269.5417 | 9346.1749 | 0.016698 | -0.46668 | 269.075 | 9345.7082 | 0.9838 | 269.0691 | 23.436 | 23.4386 | -91.0146 | -23.4353 | 0.043032 | 2.188 | 90.9079 | 0.49848 | 0.24596 | 0.751 | 727.2632 | 680.188 | -9.953 | 25.3511 | 64.6489 | 0.0076444 | 64.6565 | 158.2611
|  | 45646.475 | 45646.475 | 19.475 | 2460664.975 | 0.24969 | 269.5458 | 9346.179 | 0.016698 | -0.46654 | 269.0792 | 9345.7125 | 0.9838 | 269.0734 | 23.436 | 23.4386 | -91.01 | -23.4354 | 0.043032 | 2.1859 | 90.9079 | 0.49848 | 0.24596 | 0.751 | 727.2632 | 686.1859 | -8.4535 | 24.8323 | 65.1677 | 0.0074663 | 65.1752 | 161.2662
|  | 45646.4792 | 45646.4792 | 19.4792 | 2460664.9792 | 0.24969 | 269.5499 | 9346.1831 | 0.016698 | -0.46641 | 269.0835 | 9345.7167 | 0.9838 | 269.0776 | 23.436 | 23.4386 | -91.0053 | -23.4354 | 0.043032 | 2.1839 | 90.9079 | 0.49848 | 0.24596 | 0.75101 | 727.2632 | 692.1839 | -6.954 | 24.3895 | 65.6105 | 0.0073155 | 65.6179 | 164.3944
|  | 45646.4833 | 45646.4833 | 19.4833 | 2460664.9833 | 0.24969 | 269.554 | 9346.1872 | 0.016698 | -0.46627 | 269.0877 | 9345.721 | 0.9838 | 269.0818 | 23.436 | 23.4386 | -91.0007 | -23.4354 | 0.043032 | 2.1818 | 90.9079 | 0.49848 | 0.24596 | 0.75101 | 727.2632 | 698.1818 | -5.4546 | 24.0269 | 65.9731 | 0.0071929 | 65.9803 | 167.6314
|  | 45646.4875 | 45646.4875 | 19.4875 | 2460664.9875 | 0.24969 | 269.5581 | 9346.1913 | 0.016698 | -0.46614 | 269.0919 | 9345.7252 | 0.9838 | 269.0861 | 23.436 | 23.4386 | -90.9961 | -23.4354 | 0.043032 | 2.1797 | 90.9079 | 0.49849 | 0.24596 | 0.75101 | 727.2632 | 704.1797 | -3.9551 | 23.7483 | 66.2517 | 0.007099 | 66.2588 | 170.9589
|  | 45646.4917 | 45646.4917 | 19.4917 | 2460664.9917 | 0.24969 | 269.5622 | 9346.1955 | 0.016698 | -0.466 | 269.0962 | 9345.7295 | 0.9838 | 269.0903 | 23.436 | 23.4386 | -90.9915 | -23.4355 | 0.043032 | 2.1777 | 90.9079 | 0.49849 | 0.24597 | 0.75101 | 727.2632 | 710.1777 | -2.4556 | 23.5566 | 66.4434 | 0.0070347 | 66.4505 | 174.3552
|  | 45646.4958 | 45646.4958 | 19.4958 | 2460664.9958 | 0.24969 | 269.5663 | 9346.1996 | 0.016698 | -0.46587 | 269.1004 | 9345.7337 | 0.9838 | 269.0946 | 23.436 | 23.4386 | -90.9868 | -23.4355 | 0.043032 | 2.1756 | 90.9079 | 0.49849 | 0.24597 | 0.75101 | 727.2632 | 716.1756 | -0.9561 | 23.4539 | 66.5461 | 0.0070004 | 66.5531 | 177.7955
|  | 45646.5 | 45646.5 | 19.5 | 2460665 | 0.24969 | 269.5704 | 9346.2037 | 0.016698 | -0.46573 | 269.1047 | 9345.7379 | 0.9838 | 269.0988 | 23.436 | 23.4386 | -90.9822 | -23.4355 | 0.043032 | 2.1735 | 90.9079 | 0.49849 | 0.24597 | 0.75101 | 727.2632 | 722.1735 | 0.54339 | 23.4415 | 66.5585 | 0.0069962 | 66.5655 | 181.2533
|  | 45646.5042 | 45646.5042 | 19.5042 | 2460665.0042 | 0.24969 | 269.5745 | 9346.2078 | 0.016698 | -0.46559 | 269.1089 | 9345.7422 | 0.9838 | 269.1031 | 23.436 | 23.4386 | -90.9776 | -23.4356 | 0.043032 | 2.1715 | 90.9079 | 0.49849 | 0.24597 | 0.75101 | 727.2632 | 728.1715 | 2.0429 | 23.5194 | 66.4806 | 0.0070223 | 66.4876 | 184.7012
|  | 45646.5083 | 45646.5083 | 19.5083 | 2460665.0083 | 0.24969 | 269.5786 | 9346.2119 | 0.016698 | -0.46546 | 269.1132 | 9345.7464 | 0.9838 | 269.1073 | 23.436 | 23.4386 | -90.973 | -23.4356 | 0.043032 | 2.1694 | 90.9079 | 0.49849 | 0.24597 | 0.75102 | 727.2632 | 734.1694 | 3.5424 | 23.6869 | 66.3131 | 0.0070784 | 66.3202 | 188.1121
|  | 45646.5125 | 45646.5125 | 19.5125 | 2460665.0125 | 0.24969 | 269.5827 | 9346.216 | 0.016698 | -0.46532 | 269.1174 | 9345.7507 | 0.9838 | 269.1115 | 23.436 | 23.4386 | -90.9684 | -23.4356 | 0.043032 | 2.1674 | 90.9079 | 0.49849 | 0.24597 | 0.75102 | 727.2632 | 740.1674 | 5.0418 | 23.9419 | 66.0581 | 0.0071642 | 66.0653 | 191.4608
|  | 45646.5167 | 45646.5167 | 19.5167 | 2460665.0167 | 0.24969 | 269.5868 | 9346.2201 | 0.016698 | -0.46519 | 269.1216 | 9345.7549 | 0.9838 | 269.1158 | 23.436 | 23.4386 | -90.9637 | -23.4356 | 0.043032 | 2.1653 | 90.9079 | 0.4985 | 0.24597 | 0.75102 | 727.2632 | 746.1653 | 6.5413 | 24.2817 | 65.7183 | 0.007279 | 65.7255 | 194.7246
|  | 45646.5208 | 45646.5208 | 19.5208 | 2460665.0208 | 0.24969 | 269.5909 | 9346.2242 | 0.016698 | -0.46505 | 269.1259 | 9345.7592 | 0.9838 | 269.12 | 23.436 | 23.4386 | -90.9591 | -23.4357 | 0.043032 | 2.1632 | 90.9079 | 0.4985 | 0.24598 | 0.75102 | 727.2632 | 752.1632 | 8.0408 | 24.7029 | 65.2971 | 0.0074222 | 65.3045 | 197.8843
|  | 45646.525 | 45646.525 | 19.525 | 2460665.025 | 0.24969 | 269.595 | 9346.2283 | 0.016698 | -0.46492 | 269.1301 | 9345.7634 | 0.9838 | 269.1243 | 23.436 | 23.4386 | -90.9545 | -23.4357 | 0.043032 | 2.1612 | 90.9079 | 0.4985 | 0.24598 | 0.75102 | 727.2632 | 758.1612 | 9.5403 | 25.2013 | 64.7987 | 0.0075928 | 64.8063 | 200.9244
|  | 45646.5292 | 45646.5292 | 19.5292 | 2460665.0292 | 0.24969 | 269.5992 | 9346.2324 | 0.016698 | -0.46478 | 269.1344 | 9345.7676 | 0.9838 | 269.1285 | 23.436 | 23.4386 | -90.9499 | -23.4357 | 0.043032 | 2.1591 | 90.9079 | 0.4985 | 0.24598 | 0.75102 | 727.2632 | 764.1591 | 11.0398 | 25.7725 | 64.2275 | 0.0077901 | 64.2353 | 203.8336
|  | 45646.5333 | 45646.5333 | 19.5333 | 2460665.0333 | 0.24969 | 269.6033 | 9346.2365 | 0.016698 | -0.46464 | 269.1386 | 9345.7719 | 0.9838 | 269.1327 | 23.436 | 23.4386 | -90.9452 | -23.4358 | 0.043032 | 2.157 | 90.9079 | 0.4985 | 0.24598 | 0.75102 | 727.2632 | 770.157 | 12.5393 | 26.4116 | 63.5884 | 0.0080131 | 63.5964 | 206.604
|  | 45646.5375 | 45646.5375 | 19.5375 | 2460665.0375 | 0.24969 | 269.6074 | 9346.2406 | 0.016698 | -0.46451 | 269.1429 | 9345.7761 | 0.9838 | 269.137 | 23.436 | 23.4386 | -90.9406 | -23.4358 | 0.043032 | 2.155 | 90.9079 | 0.4985 | 0.24598 | 0.75103 | 727.2632 | 776.155 | 14.0387 | 27.1139 | 62.8861 | 0.008261 | 62.8944 | 209.2316
|  | 45646.5417 | 45646.5417 | 19.5417 | 2460665.0417 | 0.24969 | 269.6115 | 9346.2447 | 0.016698 | -0.46437 | 269.1471 | 9345.7804 | 0.9838 | 269.1412 | 23.436 | 23.4386 | -90.936 | -23.4358 | 0.043032 | 2.1529 | 90.9079 | 0.4985 | 0.24598 | 0.75103 | 727.2632 | 782.1529 | 15.5382 | 27.8746 | 62.1254 | 0.0085331 | 62.134 | 211.7151
|  | 45646.5458 | 45646.5458 | 19.5458 | 2460665.0458 | 0.24969 | 269.6156 | 9346.2488 | 0.016698 | -0.46424 | 269.1513 | 9345.7846 | 0.9838 | 269.1455 | 23.436 | 23.4386 | -90.9314 | -23.4358 | 0.043032 | 2.1508 | 90.9079 | 0.49851 | 0.24598 | 0.75103 | 727.2632 | 788.1508 | 17.0377 | 28.689 | 61.311 | 0.0088286 | 61.3199 | 214.0558
|  | 45646.55 | 45646.55 | 19.55 | 2460665.05 | 0.24969 | 269.6197 | 9346.2529 | 0.016698 | -0.4641 | 269.1556 | 9345.7888 | 0.9838 | 269.1497 | 23.436 | 23.4386 | -90.9267 | -23.4359 | 0.043032 | 2.1488 | 90.9079 | 0.49851 | 0.24599 | 0.75103 | 727.2632 | 794.1488 | 18.5372 | 29.5526 | 60.4474 | 0.009147 | 60.4566 | 216.2567
|  | 45646.5542 | 45646.5542 | 19.5542 | 2460665.0542 | 0.24969 | 269.6238 | 9346.2571 | 0.016698 | -0.46397 | 269.1598 | 9345.7931 | 0.9838 | 269.154 | 23.436 | 23.4386 | -90.9221 | -23.4359 | 0.043032 | 2.1467 | 90.9079 | 0.49851 | 0.24599 | 0.75103 | 727.2632 | 800.1467 | 20.0367 | 30.4613 | 59.5387 | 0.0094879 | 59.5482 | 218.3226
|  | 45646.5583 | 45646.5583 | 19.5583 | 2460665.0583 | 0.24969 | 269.6279 | 9346.2612 | 0.016698 | -0.46383 | 269.1641 | 9345.7973 | 0.9838 | 269.1582 | 23.436 | 23.4386 | -90.9175 | -23.4359 | 0.043032 | 2.1447 | 90.9079 | 0.49851 | 0.24599 | 0.75103 | 727.2632 | 806.1447 | 21.5362 | 31.411 | 58.589 | 0.009851 | 58.5989 | 220.2591
|  | 45646.5625 | 45646.5625 | 19.5625 | 2460665.0625 | 0.24969 | 269.632 | 9346.2653 | 0.016698 | -0.46369 | 269.1683 | 9345.8016 | 0.9838 | 269.1624 | 23.436 | 23.4386 | -90.9129 | -23.4359 | 0.043032 | 2.1426 | 90.9079 | 0.49851 | 0.24599 | 0.75103 | 727.2632 | 812.1426 | 23.0356 | 32.3982 | 57.6018 | 0.010236 | 57.612 | 222.0724
|  | 45646.5667 | 45646.5667 | 19.5667 | 2460665.0667 | 0.24969 | 269.6361 | 9346.2694 | 0.016698 | -0.46356 | 269.1726 | 9345.8058 | 0.9838 | 269.1667 | 23.436 | 23.4386 | -90.9082 | -23.436 | 0.043032 | 2.1405 | 90.9079 | 0.49851 | 0.24599 | 0.75104 | 727.2632 | 818.1405 | 24.5351 | 33.4195 | 56.5805 | 0.010644 | 56.5912 | 223.7693
|  | 45646.5708 | 45646.5708 | 19.5708 | 2460665.0708 | 0.24969 | 269.6402 | 9346.2735 | 0.016698 | -0.46342 | 269.1768 | 9345.8101 | 0.9838 | 269.1709 | 23.436 | 23.4386 | -90.9036 | -23.436 | 0.043032 | 2.1385 | 90.9079 | 0.49851 | 0.24599 | 0.75104 | 727.2632 | 824.1385 | 26.0346 | 34.4718 | 55.5282 | 0.011074 | 55.5393 | 225.3566
|  | 45646.575 | 45646.575 | 19.575 | 2460665.075 | 0.24969 | 269.6443 | 9346.2776 | 0.016698 | -0.46329 | 269.181 | 9345.8143 | 0.9838 | 269.1752 | 23.436 | 23.4386 | -90.899 | -23.436 | 0.043032 | 2.1364 | 90.9079 | 0.49852 | 0.24599 | 0.75104 | 727.2632 | 830.1364 | 27.5341 | 35.5524 | 54.4476 | 0.011527 | 54.4591 | 226.8409
|  | 45646.5792 | 45646.5792 | 19.5792 | 2460665.0792 | 0.24969 | 269.6484 | 9346.2817 | 0.016698 | -0.46315 | 269.1853 | 9345.8185 | 0.9838 | 269.1794 | 23.436 | 23.4386 | -90.8944 | -23.4361 | 0.043032 | 2.1343 | 90.9079 | 0.49852 | 0.246 | 0.75104 | 727.2632 | 836.1343 | 29.0336 | 36.6587 | 53.3413 | 0.012003 | 53.3533 | 228.229
|  | 45646.5833 | 45646.5833 | 19.5833 | 2460665.0833 | 0.24969 | 269.6525 | 9346.2858 | 0.016698 | -0.46301 | 269.1895 | 9345.8228 | 0.98379 | 269.1837 | 23.436 | 23.4386 | -90.8897 | -23.4361 | 0.043032 | 2.1323 | 90.9079 | 0.49852 | 0.246 | 0.75104 | 727.2632 | 842.1323 | 30.5331 | 37.7884 | 52.2116 | 0.012504 | 52.2242 | 229.5272
|  | 45646.5875 | 45646.5875 | 19.5875 | 2460665.0875 | 0.24969 | 269.6566 | 9346.2899 | 0.016698 | -0.46288 | 269.1938 | 9345.827 | 0.98379 | 269.1879 | 23.436 | 23.4386 | -90.8851 | -23.4361 | 0.043032 | 2.1302 | 90.9079 | 0.49852 | 0.246 | 0.75104 | 727.2632 | 848.1302 | 32.0326 | 38.9394 | 51.0606 | 0.013031 | 51.0736 | 230.7415
|  | 45646.5917 | 45646.5917 | 19.5917 | 2460665.0917 | 0.24969 | 269.6608 | 9346.294 | 0.016698 | -0.46274 | 269.198 | 9345.8313 | 0.98379 | 269.1921 | 23.436 | 23.4386 | -90.8805 | -23.4361 | 0.043032 | 2.1282 | 90.9079 | 0.49852 | 0.246 | 0.75104 | 727.2632 | 854.1282 | 33.532 | 40.1099 | 49.8901 | 0.013583 | 49.9037 | 231.8776
|  | 45646.5958 | 45646.5958 | 19.5958 | 2460665.0958 | 0.24969 | 269.6649 | 9346.2981 | 0.016698 | -0.46261 | 269.2023 | 9345.8355 | 0.98379 | 269.1964 | 23.436 | 23.4386 | -90.8759 | -23.4362 | 0.043032 | 2.1261 | 90.9079 | 0.49852 | 0.246 | 0.75105 | 727.2632 | 860.1261 | 35.0315 | 41.2981 | 48.7019 | 0.014164 | 48.716 | 232.941
|  | 45646.6 | 45646.6 | 19.6 | 2460665.1 | 0.24969 | 269.669 | 9346.3022 | 0.016698 | -0.46247 | 269.2065 | 9345.8398 | 0.98379 | 269.2006 | 23.436 | 23.4386 | -90.8712 | -23.4362 | 0.043032 | 2.124 | 90.9079 | 0.49852 | 0.246 | 0.75105 | 727.2632 | 866.124 | 36.531 | 42.5026 | 47.4974 | 0.014775 | 47.5121 | 233.9365
|  | 45646.6042 | 45646.6042 | 19.6042 | 2460665.1042 | 0.24969 | 269.6731 | 9346.3063 | 0.016698 | -0.46234 | 269.2107 | 9345.844 | 0.98379 | 269.2049 | 23.436 | 23.4386 | -90.8666 | -23.4362 | 0.043032 | 2.122 | 90.9079 | 0.49853 | 0.246 | 0.75105 | 727.2632 | 872.122 | 38.0305 | 43.722 | 46.278 | 0.015418 | 46.2934 | 234.8689
|  | 45646.6083 | 45646.6083 | 19.6083 | 2460665.1083 | 0.24969 | 269.6772 | 9346.3104 | 0.016698 | -0.4622 | 269.215 | 9345.8482 | 0.98379 | 269.2091 | 23.436 | 23.4386 | -90.862 | -23.4362 | 0.043032 | 2.1199 | 90.9079 | 0.49853 | 0.24601 | 0.75105 | 727.2632 | 878.1199 | 39.53 | 44.9549 | 45.0451 | 0.016094 | 45.0612 | 235.7423
|  | 45646.6125 | 45646.6125 | 19.6125 | 2460665.1125 | 0.2497 | 269.6813 | 9346.3145 | 0.016698 | -0.46206 | 269.2192 | 9345.8525 | 0.98379 | 269.2134 | 23.436 | 23.4386 | -90.8574 | -23.4363 | 0.043032 | 2.1178 | 90.9079 | 0.49853 | 0.24601 | 0.75105 | 727.2632 | 884.1178 | 41.0295 | 46.2003 | 43.7997 | 0.016808 | 43.8165 | 236.5609
|  | 45646.6167 | 45646.6167 | 19.6167 | 2460665.1167 | 0.2497 | 269.6854 | 9346.3187 | 0.016698 | -0.46193 | 269.2235 | 9345.8567 | 0.98379 | 269.2176 | 23.436 | 23.4386 | -90.8528 | -23.4363 | 0.043032 | 2.1158 | 90.9079 | 0.49853 | 0.24601 | 0.75105 | 727.2632 | 890.1158 | 42.5289 | 47.4572 | 42.5428 | 0.017561 | 42.5604 | 237.3282
|  | 45646.6208 | 45646.6208 | 19.6208 | 2460665.1208 | 0.2497 | 269.6895 | 9346.3228 | 0.016698 | -0.46179 | 269.2277 | 9345.861 | 0.98379 | 269.2218 | 23.436 | 23.4386 | -90.8481 | -23.4363 | 0.043032 | 2.1137 | 90.9079 | 0.49853 | 0.24601 | 0.75105 | 727.2632 | 896.1137 | 44.0284 | 48.7245 | 41.2755 | 0.018358 | 41.2938 | 238.0476
|  | 45646.625 | 45646.625 | 19.625 | 2460665.125 | 0.2497 | 269.6936 | 9346.3269 | 0.016698 | -0.46166 | 269.232 | 9345.8652 | 0.98379 | 269.2261 | 23.436 | 23.4386 | -90.8435 | -23.4363 | 0.043032 | 2.1116 | 90.9079 | 0.49853 | 0.24601 | 0.75106 | 727.2632 | 902.1116 | 45.5279 | 50.0015 | 39.9985 | 0.019202 | 40.0177 | 238.7222
|  | 45646.6292 | 45646.6292 | 19.6292 | 2460665.1292 | 0.2497 | 269.6977 | 9346.331 | 0.016698 | -0.46152 | 269.2362 | 9345.8695 | 0.98379 | 269.2303 | 23.436 | 23.4386 | -90.8389 | -23.4364 | 0.043032 | 2.1096 | 90.9079 | 0.49854 | 0.24601 | 0.75106 | 727.2632 | 908.1096 | 47.0274 | 51.2874 | 38.7126 | 0.020098 | 38.7327 | 239.3549
|  | 45646.6333 | 45646.6333 | 19.6333 | 2460665.1333 | 0.2497 | 269.7018 | 9346.3351 | 0.016698 | -0.46138 | 269.2404 | 9345.8737 | 0.98379 | 269.2346 | 23.436 | 23.4386 | -90.8343 | -23.4364 | 0.043032 | 2.1075 | 90.9079 | 0.49854 | 0.24601 | 0.75106 | 727.2632 | 914.1075 | 48.5269 | 52.5815 | 37.4185 | 0.021051 | 37.4396 | 239.9482
|  | 45646.6375 | 45646.6375 | 19.6375 | 2460665.1375 | 0.2497 | 269.7059 | 9346.3392 | 0.016698 | -0.46125 | 269.2447 | 9345.8779 | 0.98379 | 269.2388 | 23.436 | 23.4386 | -90.8296 | -23.4364 | 0.043032 | 2.1055 | 90.9079 | 0.49854 | 0.24602 | 0.75106 | 727.2632 | 920.1055 | 50.0264 | 53.883 | 36.117 | 0.022068 | 36.139 | 240.5046
|  | 45646.6417 | 45646.6417 | 19.6417 | 2460665.1417 | 0.2497 | 269.71 | 9346.3433 | 0.016698 | -0.46111 | 269.2489 | 9345.8822 | 0.98379 | 269.2431 | 23.436 | 23.4386 | -90.825 | -23.4364 | 0.043032 | 2.1034 | 90.9079 | 0.49854 | 0.24602 | 0.75106 | 727.2632 | 926.1034 | 51.5258 | 55.1916 | 34.8084 | 0.023156 | 34.8316 | 241.0262
|  | 45646.6458 | 45646.6458 | 19.6458 | 2460665.1458 | 0.2497 | 269.7141 | 9346.3474 | 0.016698 | -0.46098 | 269.2532 | 9345.8864 | 0.98379 | 269.2473 | 23.436 | 23.4386 | -90.8204 | -23.4365 | 0.043032 | 2.1013 | 90.9079 | 0.49854 | 0.24602 | 0.75106 | 727.2632 | 932.1013 | 53.0253 | 56.5065 | 33.4935 | 0.024322 | 33.5178 | 241.5152
|  | 45646.65 | 45646.65 | 19.65 | 2460665.15 | 0.2497 | 269.7183 | 9346.3515 | 0.016698 | -0.46084 | 269.2574 | 9345.8907 | 0.98379 | 269.2515 | 23.436 | 23.4386 | -90.8158 | -23.4365 | 0.043032 | 2.0993 | 90.9079 | 0.49854 | 0.24602 | 0.75106 | 727.2633 | 938.0993 | 54.5248 | 57.8273 | 32.1727 | 0.025577 | 32.1982 | 241.9732
|  | 45646.6542 | 45646.6542 | 19.6542 | 2460665.1542 | 0.2497 | 269.7224 | 9346.3556 | 0.016698 | -0.46071 | 269.2617 | 9345.8949 | 0.98379 | 269.2558 | 23.436 | 23.4386 | -90.8111 | -23.4365 | 0.043032 | 2.0972 | 90.9079 | 0.49854 | 0.24602 | 0.75107 | 727.2633 | 944.0972 | 56.0243 | 59.1536 | 30.8464 | 0.026933 | 30.8733 | 242.4021
|  | 45646.6583 | 45646.6583 | 19.6583 | 2460665.1583 | 0.2497 | 269.7265 | 9346.3597 | 0.016698 | -0.46057 | 269.2659 | 9345.8992 | 0.98379 | 269.26 | 23.436 | 23.4386 | -90.8065 | -23.4365 | 0.043032 | 2.0951 | 90.9079 | 0.49855 | 0.24602 | 0.75107 | 727.2633 | 950.0951 | 57.5238 | 60.485 | 29.515 | 0.028401 | 29.5434 | 242.8034
|  | 45646.6625 | 45646.6625 | 19.6625 | 2460665.1625 | 0.2497 | 269.7306 | 9346.3638 | 0.016698 | -0.46043 | 269.2701 | 9345.9034 | 0.98379 | 269.2643 | 23.436 | 23.4386 | -90.8019 | -23.4366 | 0.043032 | 2.0931 | 90.9079 | 0.49855 | 0.24602 | 0.75107 | 727.2633 | 956.0931 | 59.0233 | 61.8209 | 28.1791 | 0.029999 | 28.2091 | 243.1785
|  | 45646.6667 | 45646.6667 | 19.6667 | 2460665.1667 | 0.2497 | 269.7347 | 9346.3679 | 0.016698 | -0.4603 | 269.2744 | 9345.9076 | 0.98379 | 269.2685 | 23.436 | 23.4386 | -90.7973 | -23.4366 | 0.043032 | 2.091 | 90.9079 | 0.49855 | 0.24603 | 0.75107 | 727.2633 | 962.091 | 60.5228 | 63.1612 | 26.8388 | 0.031746 | 26.8705 | 243.5287
|  | 45646.6708 | 45646.6708 | 19.6708 | 2460665.1708 | 0.2497 | 269.7388 | 9346.372 | 0.016698 | -0.46016 | 269.2786 | 9345.9119 | 0.98379 | 269.2728 | 23.436 | 23.4386 | -90.7926 | -23.4366 | 0.043032 | 2.0889 | 90.9079 | 0.49855 | 0.24603 | 0.75107 | 727.2633 | 968.0889 | 62.0222 | 64.5054 | 25.4946 | 0.033666 | 25.5283 | 243.8552
|  | 45646.675 | 45646.675 | 19.675 | 2460665.175 | 0.2497 | 269.7429 | 9346.3761 | 0.016698 | -0.46003 | 269.2829 | 9345.9161 | 0.98379 | 269.277 | 23.436 | 23.4386 | -90.788 | -23.4366 | 0.043032 | 2.0869 | 90.9079 | 0.49855 | 0.24603 | 0.75107 | 727.2633 | 974.0869 | 63.5217 | 65.8532 | 24.1468 | 0.035786 | 24.1826 | 244.1591
|  | 45646.6792 | 45646.6792 | 19.6792 | 2460665.1792 | 0.2497 | 269.747 | 9346.3803 | 0.016698 | -0.45989 | 269.2871 | 9345.9204 | 0.98379 | 269.2812 | 23.436 | 23.4386 | -90.7834 | -23.4366 | 0.043032 | 2.0848 | 90.9079 | 0.49855 | 0.24603 | 0.75107 | 727.2633 | 980.0848 | 65.0212 | 67.2044 | 22.7956 | 0.038141 | 22.8337 | 244.4415
|  | 45646.6833 | 45646.6833 | 19.6833 | 2460665.1833 | 0.2497 | 269.7511 | 9346.3844 | 0.016698 | -0.45975 | 269.2914 | 9345.9246 | 0.98379 | 269.2855 | 23.436 | 23.4386 | -90.7788 | -23.4367 | 0.043032 | 2.0828 | 90.9079 | 0.49855 | 0.24603 | 0.75108 | 727.2633 | 986.0828 | 66.5207 | 68.5587 | 21.4413 | 0.040776 | 21.4821 | 244.7031
|  | 45646.6875 | 45646.6875 | 19.6875 | 2460665.1875 | 0.2497 | 269.7552 | 9346.3885 | 0.016698 | -0.45962 | 269.2956 | 9345.9289 | 0.98379 | 269.2897 | 23.436 | 23.4386 | -90.7741 | -23.4367 | 0.043032 | 2.0807 | 90.9079 | 0.49856 | 0.24603 | 0.75108 | 727.2633 | 992.0807 | 68.0202 | 69.9157 | 20.0843 | 0.043745 | 20.128 | 244.945
|  | 45646.6917 | 45646.6917 | 19.6917 | 2460665.1917 | 0.2497 | 269.7593 | 9346.3926 | 0.016698 | -0.45948 | 269.2998 | 9345.9331 | 0.98379 | 269.294 | 23.436 | 23.4386 | -90.7695 | -23.4367 | 0.043032 | 2.0786 | 90.9079 | 0.49856 | 0.24603 | 0.75108 | 727.2633 | 998.0786 | 69.5197 | 71.2754 | 18.7246 | 0.047119 | 18.7718 | 245.1677
|  | 45646.6958 | 45646.6958 | 19.6958 | 2460665.1958 | 0.2497 | 269.7634 | 9346.3967 | 0.016698 | -0.45935 | 269.3041 | 9345.9373 | 0.98379 | 269.2982 | 23.436 | 23.4386 | -90.7649 | -23.4367 | 0.043032 | 2.0766 | 90.9079 | 0.49856 | 0.24604 | 0.75108 | 727.2633 | 1004.0766 | 71.0191 | 72.6373 | 17.3627 | 0.050989 | 17.4137 | 245.372
|  | 45646.7 | 45646.7 | 19.7 | 2460665.2 | 0.2497 | 269.7675 | 9346.4008 | 0.016698 | -0.45921 | 269.3083 | 9345.9416 | 0.98379 | 269.3025 | 23.436 | 23.4386 | -90.7603 | -23.4368 | 0.043032 | 2.0745 | 90.9079 | 0.49856 | 0.24604 | 0.75108 | 727.2633 | 1010.0745 | 72.5186 | 74.0015 | 15.9985 | 0.055476 | 16.054 | 245.5586
|  | 45646.7042 | 45646.7042 | 19.7042 | 2460665.2042 | 0.2497 | 269.7716 | 9346.4049 | 0.016698 | -0.45907 | 269.3126 | 9345.9458 | 0.98379 | 269.3067 | 23.436 | 23.4386 | -90.7556 | -23.4368 | 0.043032 | 2.0724 | 90.9079 | 0.49856 | 0.24604 | 0.75108 | 727.2633 | 1016.0724 | 74.0181 | 75.3675 | 14.6325 | 0.060741 | 14.6932 | 245.728
|  | 45646.7083 | 45646.7083 | 19.7083 | 2460665.2083 | 0.2497 | 269.7757 | 9346.409 | 0.016698 | -0.45894 | 269.3168 | 9345.9501 | 0.98379 | 269.3109 | 23.436 | 23.4386 | -90.751 | -23.4368 | 0.043032 | 2.0704 | 90.9079 | 0.49856 | 0.24604 | 0.75108 | 727.2633 | 1022.0704 | 75.5176 | 76.7353 | 13.2647 | 0.067009 | 13.3317 | 245.8806
|  | 45646.7125 | 45646.7125 | 19.7125 | 2460665.2125 | 0.2497 | 269.7799 | 9346.4131 | 0.016698 | -0.4588 | 269.3211 | 9345.9543 | 0.98379 | 269.3152 | 23.436 | 23.4386 | -90.7464 | -23.4368 | 0.043032 | 2.0683 | 90.9079 | 0.49856 | 0.24604 | 0.75109 | 727.2633 | 1028.0683 | 77.0171 | 78.1046 | 11.8954 | 0.074592 | 11.97 | 246.0169
|  | 45646.7167 | 45646.7167 | 19.7167 | 2460665.2167 | 0.2497 | 269.784 | 9346.4172 | 0.016698 | -0.45867 | 269.3253 | 9345.9585 | 0.98379 | 269.3194 | 23.436 | 23.4386 | -90.7418 | -23.4368 | 0.043032 | 2.0662 | 90.9079 | 0.49857 | 0.24604 | 0.75109 | 727.2633 | 1034.0662 | 78.5166 | 79.4753 | 10.5247 | 0.083944 | 10.6087 | 246.1374
|  | 45646.7208 | 45646.7208 | 19.7208 | 2460665.2208 | 0.2497 | 269.7881 | 9346.4213 | 0.016698 | -0.45853 | 269.3295 | 9345.9628 | 0.98379 | 269.3237 | 23.436 | 23.4386 | -90.7371 | -23.4369 | 0.043032 | 2.0642 | 90.9079 | 0.49857 | 0.24604 | 0.75109 | 727.2633 | 1040.0642 | 80.016 | 80.8471 | 9.1529 | 0.095738 | 9.2486 | 246.2424
|  | 45646.725 | 45646.725 | 19.725 | 2460665.225 | 0.2497 | 269.7922 | 9346.4254 | 0.016698 | -0.4584 | 269.3338 | 9345.967 | 0.98379 | 269.3279 | 23.436 | 23.4386 | -90.7325 | -23.4369 | 0.043032 | 2.0621 | 90.9079 | 0.49857 | 0.24605 | 0.75109 | 727.2633 | 1046.0621 | 81.5155 | 82.22 | 7.78 | 0.111 | 7.891 | 246.3322
|  | 45646.7292 | 45646.7292 | 19.7292 | 2460665.2292 | 0.2497 | 269.7963 | 9346.4295 | 0.016698 | -0.45826 | 269.338 | 9345.9713 | 0.98378 | 269.3322 | 23.436 | 23.4386 | -90.7279 | -23.4369 | 0.043032 | 2.0601 | 90.9079 | 0.49857 | 0.24605 | 0.75109 | 727.2633 | 1052.0601 | 83.015 | 83.5938 | 6.4062 | 0.13134 | 6.5375 | 246.4069
|  | 45646.7333 | 45646.7333 | 19.7333 | 2460665.2333 | 0.2497 | 269.8004 | 9346.4336 | 0.016698 | -0.45812 | 269.3423 | 9345.9755 | 0.98378 | 269.3364 | 23.436 | 23.4386 | -90.7233 | -23.4369 | 0.043032 | 2.058 | 90.9079 | 0.49857 | 0.24605 | 0.75109 | 727.2633 | 1058.058 | 84.5145 | 84.9683 | 5.0317 | 0.15933 | 5.191 | 246.4669
|  | 45646.7375 | 45646.7375 | 19.7375 | 2460665.2375 | 0.2497 | 269.8045 | 9346.4377 | 0.016698 | -0.45799 | 269.3465 | 9345.9798 | 0.98378 | 269.3406 | 23.436 | 23.4386 | -90.7186 | -23.437 | 0.043032 | 2.0559 | 90.9079 | 0.49857 | 0.24605 | 0.75109 | 727.2633 | 1064.0559 | 86.014 | 86.3433 | 3.6567 | 0.20124 | 3.8579 | 246.5124
|  | 45646.7417 | 45646.7417 | 19.7417 | 2460665.2417 | 0.2497 | 269.8086 | 9346.4419 | 0.016698 | -0.45785 | 269.3508 | 9345.984 | 0.98378 | 269.3449 | 23.436 | 23.4386 | -90.714 | -23.437 | 0.043032 | 2.0539 | 90.9079 | 0.49857 | 0.24605 | 0.7511 | 727.2633 | 1070.0539 | 87.5135 | 87.7187 | 2.2813 | 0.26621 | 2.5475 | 246.5433
|  | 45646.7458 | 45646.7458 | 19.7458 | 2460665.2458 | 0.2497 | 269.8127 | 9346.446 | 0.016698 | -0.45772 | 269.355 | 9345.9882 | 0.98378 | 269.3491 | 23.436 | 23.4386 | -90.7094 | -23.437 | 0.043032 | 2.0518 | 90.9079 | 0.49858 | 0.24605 | 0.7511 | 727.2633 | 1076.0518 | 89.013 | 89.0944 | 0.90561 | 0.37264 | 1.2782 | 246.5599
|  | 45646.75 | 45646.75 | 19.75 | 2460665.25 | 0.2497 | 269.8168 | 9346.4501 | 0.016698 | -0.45758 | 269.3592 | 9345.9925 | 0.98378 | 269.3534 | 23.436 | 23.4386 | -90.7048 | -23.437 | 0.043032 | 2.0497 | 90.9079 | 0.49858 | 0.24605 | 0.7511 | 727.2633 | 1082.0497 | 90.5124 | 90.4702 | -0.47016 | 0.55635 | 0.086192 | 246.5621
|  | 45646.7542 | 45646.7542 | 19.7542 | 2460665.2542 | 0.2497 | 269.8209 | 9346.4542 | 0.016698 | -0.45744 | 269.3635 | 9345.9967 | 0.98378 | 269.3576 | 23.436 | 23.4386 | -90.7002 | -23.437 | 0.043032 | 2.0477 | 90.9079 | 0.49858 | 0.24606 | 0.7511 | 727.2633 | 1088.0477 | 92.0119 | 91.8459 | -1.8459 | 0.17904 | -1.6668 | 246.5501
|  | 45646.7583 | 45646.7583 | 19.7583 | 2460665.2583 | 0.2497 | 269.825 | 9346.4583 | 0.016698 | -0.45731 | 269.3677 | 9346.001 | 0.98378 | 269.3619 | 23.436 | 23.4386 | -90.6955 | -23.4371 | 0.043032 | 2.0456 | 90.9079 | 0.49858 | 0.24606 | 0.7511 | 727.2633 | 1094.0456 | 93.5114 | 93.2214 | -3.2214 | 0.10252 | -3.1189 | 246.5236
|  | 45646.7625 | 45646.7625 | 19.7625 | 2460665.2625 | 0.2497 | 269.8291 | 9346.4624 | 0.016698 | -0.45717 | 269.372 | 9346.0052 | 0.98378 | 269.3661 | 23.436 | 23.4386 | -90.6909 | -23.4371 | 0.043032 | 2.0435 | 90.9079 | 0.49858 | 0.24606 | 0.7511 | 727.2633 | 1100.0435 | 95.0109 | 94.5965 | -4.5965 | 0.071768 | -4.5248 | 246.4827
|  | 45646.7667 | 45646.7667 | 19.7667 | 2460665.2667 | 0.2497 | 269.8332 | 9346.4665 | 0.016698 | -0.45704 | 269.3762 | 9346.0095 | 0.98378 | 269.3703 | 23.436 | 23.4386 | -90.6863 | -23.4371 | 0.043032 | 2.0415 | 90.9079 | 0.49858 | 0.24606 | 0.7511 | 727.2633 | 1106.0415 | 96.5104 | 95.9712 | -5.9712 | 0.055165 | -5.916 | 246.4273
|  | 45646.7708 | 45646.7708 | 19.7708 | 2460665.2708 | 0.2497 | 269.8373 | 9346.4706 | 0.016698 | -0.4569 | 269.3804 | 9346.0137 | 0.98378 | 269.3746 | 23.436 | 23.4386 | -90.6817 | -23.4371 | 0.043032 | 2.0394 | 90.9079 | 0.49858 | 0.24606 | 0.75111 | 727.2633 | 1112.0394 | 98.0099 | 97.3452 | -7.3452 | 0.044762 | -7.3004 | 246.3572
|  | 45646.775 | 45646.775 | 19.775 | 2460665.275 | 0.2497 | 269.8415 | 9346.4747 | 0.016698 | -0.45676 | 269.3847 | 9346.0179 | 0.98378 | 269.3788 | 23.436 | 23.4386 | -90.677 | -23.4371 | 0.043032 | 2.0374 | 90.9079 | 0.49859 | 0.24606 | 0.75111 | 727.2633 | 1118.0374 | 99.5093 | 98.7184 | -8.7184 | 0.037626 | -8.6808 | 246.2722
|  | 45646.7792 | 45646.7792 | 19.7792 | 2460665.2792 | 0.2497 | 269.8456 | 9346.4788 | 0.016698 | -0.45663 | 269.3889 | 9346.0222 | 0.98378 | 269.3831 | 23.436 | 23.4386 | -90.6724 | -23.4372 | 0.043032 | 2.0353 | 90.9079 | 0.49859 | 0.24606 | 0.75111 | 727.2633 | 1124.0353 | 101.0088 | 100.0906 | -10.0906 | 0.032423 | -10.0582 | 246.172
|  | 45646.7833 | 45646.7833 | 19.7833 | 2460665.2833 | 0.2497 | 269.8497 | 9346.4829 | 0.016698 | -0.45649 | 269.3932 | 9346.0264 | 0.98378 | 269.3873 | 23.436 | 23.4386 | -90.6678 | -23.4372 | 0.043032 | 2.0332 | 90.9079 | 0.49859 | 0.24607 | 0.75111 | 727.2633 | 1130.0332 | 102.5083 | 101.4617 | -11.4617 | 0.028458 | -11.4332 | 246.0564
|  | 45646.7875 | 45646.7875 | 19.7875 | 2460665.2875 | 0.2497 | 269.8538 | 9346.487 | 0.016698 | -0.45636 | 269.3974 | 9346.0307 | 0.98378 | 269.3916 | 23.436 | 23.4386 | -90.6632 | -23.4372 | 0.043032 | 2.0312 | 90.9079 | 0.49859 | 0.24607 | 0.75111 | 727.2633 | 1136.0312 | 104.0078 | 102.8314 | -12.8314 | 0.025332 | -12.8061 | 245.9251
|  | 45646.7917 | 45646.7917 | 19.7917 | 2460665.2917 | 0.2497 | 269.8579 | 9346.4911 | 0.016698 | -0.45622 | 269.4017 | 9346.0349 | 0.98378 | 269.3958 | 23.436 | 23.4386 | -90.6585 | -23.4372 | 0.043032 | 2.0291 | 90.9079 | 0.49859 | 0.24607 | 0.75111 | 727.2633 | 1142.0291 | 105.5073 | 104.1997 | -14.1997 | 0.022803 | -14.1769 | 245.7776
|  | 45646.7958 | 45646.7958 | 19.7958 | 2460665.2958 | 0.2497 | 269.862 | 9346.4952 | 0.016698 | -0.45608 | 269.4059 | 9346.0392 | 0.98378 | 269.4 | 23.436 | 23.4386 | -90.6539 | -23.4372 | 0.043032 | 2.027 | 90.9079 | 0.49859 | 0.24607 | 0.75111 | 727.2633 | 1148.027 | 107.0068 | 105.5663 | -15.5663 | 0.020713 | -15.5456 | 245.6136
|  | 45646.8 | 45646.8 | 19.8 | 2460665.3 | 0.2497 | 269.8661 | 9346.4993 | 0.016698 | -0.45595 | 269.4101 | 9346.0434 | 0.98378 | 269.4043 | 23.436 | 23.4386 | -90.6493 | -23.4373 | 0.043032 | 2.025 | 90.9079 | 0.49859 | 0.24607 | 0.75112 | 727.2633 | 1154.025 | 108.5062 | 106.931 | -16.931 | 0.018954 | -16.9121 | 245.4325
|  | 45646.8042 | 45646.8042 | 19.8042 | 2460665.3042 | 0.2497 | 269.8702 | 9346.5035 | 0.016698 | -0.45581 | 269.4144 | 9346.0476 | 0.98378 | 269.4085 | 23.436 | 23.4386 | -90.6447 | -23.4373 | 0.043032 | 2.0229 | 90.9079 | 0.4986 | 0.24607 | 0.75112 | 727.2633 | 1160.0229 | 110.0057 | 108.2937 | -18.2937 | 0.017453 | -18.2763 | 245.2338
|  | 45646.8083 | 45646.8083 | 19.8083 | 2460665.3083 | 0.2497 | 269.8743 | 9346.5076 | 0.016698 | -0.45568 | 269.4186 | 9346.0519 | 0.98378 | 269.4128 | 23.436 | 23.4386 | -90.64 | -23.4373 | 0.043032 | 2.0208 | 90.9079 | 0.4986 | 0.24607 | 0.75112 | 727.2633 | 1166.0208 | 111.5052 | 109.6541 | -19.6541 | 0.016156 | -19.6379 | 245.0169
|  | 45646.8125 | 45646.8125 | 19.8125 | 2460665.3125 | 0.2497 | 269.8784 | 9346.5117 | 0.016698 | -0.45554 | 269.4229 | 9346.0561 | 0.98378 | 269.417 | 23.436 | 23.4386 | -90.6354 | -23.4373 | 0.043032 | 2.0188 | 90.9079 | 0.4986 | 0.24608 | 0.75112 | 727.2633 | 1172.0188 | 113.0047 | 111.012 | -21.012 | 0.015022 | -20.997 | 244.7811
|  | 45646.8167 | 45646.8167 | 19.8167 | 2460665.3167 | 0.2497 | 269.8825 | 9346.5158 | 0.016698 | -0.4554 | 269.4271 | 9346.0604 | 0.98378 | 269.4213 | 23.436 | 23.4386 | -90.6308 | -23.4373 | 0.043032 | 2.0167 | 90.9079 | 0.4986 | 0.24608 | 0.75112 | 727.2633 | 1178.0167 | 114.5042 | 112.3671 | -22.3671 | 0.014022 | -22.3531 | 244.5258
|  | 45646.8208 | 45646.8208 | 19.8208 | 2460665.3208 | 0.2497 | 269.8866 | 9346.5199 | 0.016698 | -0.45527 | 269.4314 | 9346.0646 | 0.98378 | 269.4255 | 23.436 | 23.4386 | -90.6262 | -23.4374 | 0.043032 | 2.0146 | 90.9079 | 0.4986 | 0.24608 | 0.75112 | 727.2633 | 1184.0146 | 116.0037 | 113.7193 | -23.7193 | 0.013132 | -23.7062 | 244.25
|  | 45646.825 | 45646.825 | 19.825 | 2460665.325 | 0.2497 | 269.8907 | 9346.524 | 0.016698 | -0.45513 | 269.4356 | 9346.0689 | 0.98378 | 269.4297 | 23.436 | 23.4386 | -90.6215 | -23.4374 | 0.043032 | 2.0126 | 90.9079 | 0.4986 | 0.24608 | 0.75112 | 727.2633 | 1190.0126 | 117.5031 | 115.0682 | -25.0682 | 0.012335 | -25.0559 | 243.953
|  | 45646.8292 | 45646.8292 | 19.8292 | 2460665.3292 | 0.2497 | 269.8948 | 9346.5281 | 0.016698 | -0.455 | 269.4398 | 9346.0731 | 0.98378 | 269.434 | 23.436 | 23.4386 | -90.6169 | -23.4374 | 0.043032 | 2.0105 | 90.9079 | 0.4986 | 0.24608 | 0.75113 | 727.2633 | 1196.0105 | 119.0026 | 116.4136 | -26.4136 | 0.011617 | -26.402 | 243.6337
|  | 45646.8333 | 45646.8333 | 19.8333 | 2460665.3333 | 0.2497 | 269.899 | 9346.5322 | 0.016698 | -0.45486 | 269.4441 | 9346.0773 | 0.98378 | 269.4382 | 23.436 | 23.4386 | -90.6123 | -23.4374 | 0.043032 | 2.0085 | 90.9079 | 0.49861 | 0.24608 | 0.75113 | 727.2633 | 1202.0085 | 120.5021 | 117.7551 | -27.7551 | 0.010965 | -27.7441 | 243.291
|  | 45646.8375 | 45646.8375 | 19.8375 | 2460665.3375 | 0.2497 | 269.9031 | 9346.5363 | 0.016698 | -0.45472 | 269.4483 | 9346.0816 | 0.98378 | 269.4425 | 23.436 | 23.4386 | -90.6077 | -23.4374 | 0.043032 | 2.0064 | 90.9079 | 0.49861 | 0.24608 | 0.75113 | 727.2633 | 1208.0064 | 122.0016 | 119.0924 | -29.0924 | 0.01037 | -29.0821 | 242.9239
|  | 45646.8417 | 45646.8417 | 19.8417 | 2460665.3417 | 0.2497 | 269.9072 | 9346.5404 | 0.016698 | -0.45459 | 269.4526 | 9346.0858 | 0.98378 | 269.4467 | 23.436 | 23.4386 | -90.603 | -23.4374 | 0.043032 | 2.0043 | 90.9079 | 0.49861 | 0.24609 | 0.75113 | 727.2633 | 1214.0043 | 123.5011 | 120.4252 | -30.4252 | 0.0098248 | -30.4154 | 242.531
|  | 45646.8458 | 45646.8458 | 19.8458 | 2460665.3458 | 0.2497 | 269.9113 | 9346.5445 | 0.016698 | -0.45445 | 269.4568 | 9346.0901 | 0.98378 | 269.451 | 23.436 | 23.4386 | -90.5984 | -23.4375 | 0.043032 | 2.0023 | 90.9079 | 0.49861 | 0.24609 | 0.75113 | 727.2633 | 1220.0023 | 125.0006 | 121.7532 | -31.7532 | 0.0093231 | -31.7438 | 242.111
|  | 45646.85 | 45646.85 | 19.85 | 2460665.35 | 0.2497 | 269.9154 | 9346.5486 | 0.016698 | -0.45432 | 269.4611 | 9346.0943 | 0.98378 | 269.4552 | 23.436 | 23.4386 | -90.5938 | -23.4375 | 0.043032 | 2.0002 | 90.9079 | 0.49861 | 0.24609 | 0.75113 | 727.2633 | 1226.0002 | 126.5 | 123.0758 | -33.0758 | 0.0088594 | -33.0669 | 241.6622
|  | 45646.8542 | 45646.8542 | 19.8542 | 2460665.3542 | 0.2497 | 269.9195 | 9346.5527 | 0.016698 | -0.45418 | 269.4653 | 9346.0986 | 0.98378 | 269.4594 | 23.436 | 23.4386 | -90.5892 | -23.4375 | 0.043032 | 1.9981 | 90.9079 | 0.49861 | 0.24609 | 0.75113 | 727.2633 | 1231.9981 | 127.9995 | 124.3926 | -34.3926 | 0.0084292 | -34.3842 | 241.1832
|  | 45646.8583 | 45646.8583 | 19.8583 | 2460665.3583 | 0.2497 | 269.9236 | 9346.5568 | 0.016698 | -0.45404 | 269.4695 | 9346.1028 | 0.98378 | 269.4637 | 23.436 | 23.4386 | -90.5845 | -23.4375 | 0.043032 | 1.9961 | 90.9079 | 0.49861 | 0.24609 | 0.75114 | 727.2633 | 1237.9961 | 129.499 | 125.7032 | -35.7032 | 0.0080289 | -35.6951 | 240.6721
|  | 45646.8625 | 45646.8625 | 19.8625 | 2460665.3625 | 0.2497 | 269.9277 | 9346.5609 | 0.016698 | -0.45391 | 269.4738 | 9346.107 | 0.98378 | 269.4679 | 23.436 | 23.4386 | -90.5799 | -23.4375 | 0.043032 | 1.994 | 90.9079 | 0.49862 | 0.24609 | 0.75114 | 727.2633 | 1243.994 | 130.9985 | 127.007 | -37.007 | 0.0076551 | -36.9993 | 240.1269
|  | 45646.8667 | 45646.8667 | 19.8667 | 2460665.3667 | 0.2497 | 269.9318 | 9346.5651 | 0.016698 | -0.45377 | 269.478 | 9346.1113 | 0.98378 | 269.4722 | 23.436 | 23.4386 | -90.5753 | -23.4375 | 0.043032 | 1.9919 | 90.9079 | 0.49862 | 0.24609 | 0.75114 | 727.2633 | 1249.9919 | 132.498 | 128.3035 | -38.3035 | 0.0073052 | -38.2961 | 239.5454
|  | 45646.8708 | 45646.8708 | 19.8708 | 2460665.3708 | 0.2497 | 269.9359 | 9346.5692 | 0.016698 | -0.45364 | 269.4823 | 9346.1155 | 0.98377 | 269.4764 | 23.436 | 23.4386 | -90.5707 | -23.4376 | 0.043032 | 1.9899 | 90.9079 | 0.49862 | 0.2461 | 0.75114 | 727.2633 | 1255.9899 | 133.9975 | 129.592 | -39.592 | 0.0069767 | -39.585 | 238.9254
|  | 45646.875 | 45646.875 | 19.875 | 2460665.375 | 0.2497 | 269.94 | 9346.5733 | 0.016698 | -0.4535 | 269.4865 | 9346.1198 | 0.98377 | 269.4807 | 23.436 | 23.4386 | -90.566 | -23.4376 | 0.043032 | 1.9878 | 90.9079 | 0.49862 | 0.2461 | 0.75114 | 727.2633 | 1261.9878 | 135.497 | 130.8718 | -40.8718 | 0.0066677 | -40.8651 | 238.2643
|  | 45646.8792 | 45646.8792 | 19.8792 | 2460665.3792 | 0.2497 | 269.9441 | 9346.5774 | 0.016698 | -0.45336 | 269.4908 | 9346.124 | 0.98377 | 269.4849 | 23.436 | 23.4386 | -90.5614 | -23.4376 | 0.043032 | 1.9857 | 90.9079 | 0.49862 | 0.2461 | 0.75114 | 727.2633 | 1267.9857 | 136.9964 | 132.1423 | -42.1423 | 0.0063763 | -42.1359 | 237.5593
|  | 45646.8833 | 45646.8833 | 19.8833 | 2460665.3833 | 0.2497 | 269.9482 | 9346.5815 | 0.016698 | -0.45323 | 269.495 | 9346.1283 | 0.98377 | 269.4891 | 23.436 | 23.4386 | -90.5568 | -23.4376 | 0.043032 | 1.9837 | 90.9079 | 0.49862 | 0.2461 | 0.75114 | 727.2633 | 1273.9837 | 138.4959 | 133.4025 | -43.4025 | 0.0061011 | -43.3964 | 236.8074
|  | 45646.8875 | 45646.8875 | 19.8875 | 2460665.3875 | 0.2497 | 269.9523 | 9346.5856 | 0.016698 | -0.45309 | 269.4992 | 9346.1325 | 0.98377 | 269.4934 | 23.436 | 23.4386 | -90.5522 | -23.4376 | 0.043032 | 1.9816 | 90.9079 | 0.49862 | 0.2461 | 0.75115 | 727.2633 | 1279.9816 | 139.9954 | 134.6516 | -44.6516 | 0.0058406 | -44.6457 | 236.0054
|  | 45646.8917 | 45646.8917 | 19.8917 | 2460665.3917 | 0.2497 | 269.9564 | 9346.5897 | 0.016698 | -0.45296 | 269.5035 | 9346.1367 | 0.98377 | 269.4976 | 23.436 | 23.4386 | -90.5475 | -23.4376 | 0.043032 | 1.9796 | 90.9079 | 0.49863 | 0.2461 | 0.75115 | 727.2633 | 1285.9796 | 141.4949 | 135.8885 | -45.8885 | 0.0055938 | -45.8829 | 235.1497
|  | 45646.8958 | 45646.8958 | 19.8958 | 2460665.3958 | 0.2497 | 269.9606 | 9346.5938 | 0.016698 | -0.45282 | 269.5077 | 9346.141 | 0.98377 | 269.5019 | 23.436 | 23.4386 | -90.5429 | -23.4377 | 0.043032 | 1.9775 | 90.9079 | 0.49863 | 0.2461 | 0.75115 | 727.2633 | 1291.9775 | 142.9944 | 137.1123 | -47.1123 | 0.0053595 | -47.1069 | 234.2363
|  | 45646.9 | 45646.9 | 19.9 | 2460665.4 | 0.2497 | 269.9647 | 9346.5979 | 0.016698 | -0.45268 | 269.512 | 9346.1452 | 0.98377 | 269.5061 | 23.436 | 23.4386 | -90.5383 | -23.4377 | 0.043032 | 1.9754 | 90.9079 | 0.49863 | 0.24611 | 0.75115 | 727.2633 | 1297.9754 | 144.4939 | 138.3216 | -48.3216 | 0.005137 | -48.3164 | 233.2612
|  | 45646.9042 | 45646.9042 | 19.9042 | 2460665.4042 | 0.2497 | 269.9688 | 9346.602 | 0.016698 | -0.45255 | 269.5162 | 9346.1495 | 0.98377 | 269.5104 | 23.436 | 23.4386 | -90.5337 | -23.4377 | 0.043032 | 1.9734 | 90.9079 | 0.49863 | 0.24611 | 0.75115 | 727.2633 | 1303.9734 | 145.9933 | 139.5151 | -49.5151 | 0.0049254 | -49.5101 | 232.2198
|  | 45646.9083 | 45646.9083 | 19.9083 | 2460665.4083 | 0.2497 | 269.9729 | 9346.6061 | 0.016698 | -0.45241 | 269.5205 | 9346.1537 | 0.98377 | 269.5146 | 23.436 | 23.4386 | -90.5291 | -23.4377 | 0.043032 | 1.9713 | 90.9079 | 0.49863 | 0.24611 | 0.75115 | 727.2633 | 1309.9713 | 147.4928 | 140.6913 | -50.6913 | 0.0047242 | -50.6866 | 231.1072
|  | 45646.9125 | 45646.9125 | 19.9125 | 2460665.4125 | 0.2497 | 269.977 | 9346.6102 | 0.016698 | -0.45228 | 269.5247 | 9346.158 | 0.98377 | 269.5188 | 23.436 | 23.4386 | -90.5244 | -23.4377 | 0.043032 | 1.9692 | 90.9079 | 0.49863 | 0.24611 | 0.75115 | 727.2633 | 1315.9692 | 148.9923 | 141.8486 | -51.8486 | 0.0045326 | -51.8441 | 229.9181
|  | 45646.9167 | 45646.9167 | 19.9167 | 2460665.4167 | 0.2497 | 269.9811 | 9346.6143 | 0.016698 | -0.45214 | 269.5289 | 9346.1622 | 0.98377 | 269.5231 | 23.436 | 23.4386 | -90.5198 | -23.4377 | 0.043032 | 1.9672 | 90.9079 | 0.49863 | 0.24611 | 0.75116 | 727.2633 | 1321.9672 | 150.4918 | 142.9852 | -52.9852 | 0.0043503 | -52.9809 | 228.6471
|  | 45646.9208 | 45646.9208 | 19.9208 | 2460665.4208 | 0.2497 | 269.9852 | 9346.6184 | 0.016698 | -0.452 | 269.5332 | 9346.1664 | 0.98377 | 269.5273 | 23.436 | 23.4386 | -90.5152 | -23.4378 | 0.043032 | 1.9651 | 90.9079 | 0.49864 | 0.24611 | 0.75116 | 727.2633 | 1327.9651 | 151.9913 | 144.0991 | -54.0991 | 0.0041769 | -54.0949 | 227.2881
|  | 45646.925 | 45646.925 | 19.925 | 2460665.425 | 0.2497 | 269.9893 | 9346.6225 | 0.016698 | -0.45187 | 269.5374 | 9346.1707 | 0.98377 | 269.5316 | 23.436 | 23.4386 | -90.5106 | -23.4378 | 0.043032 | 1.963 | 90.9079 | 0.49864 | 0.24611 | 0.75116 | 727.2633 | 1333.963 | 153.4908 | 145.188 | -55.188 | 0.004012 | -55.184 | 225.8348
|  | 45646.9292 | 45646.9292 | 19.9292 | 2460665.4292 | 0.2497 | 269.9934 | 9346.6267 | 0.016698 | -0.45173 | 269.5417 | 9346.1749 | 0.98377 | 269.5358 | 23.436 | 23.4386 | -90.5059 | -23.4378 | 0.043032 | 1.961 | 90.9079 | 0.49864 | 0.24612 | 0.75116 | 727.2633 | 1339.961 | 154.9902 | 146.2495 | -56.2495 | 0.0038555 | -56.2456 | 224.2808
|  | 45646.9333 | 45646.9333 | 19.9333 | 2460665.4333 | 0.2497 | 269.9975 | 9346.6308 | 0.016698 | -0.4516 | 269.5459 | 9346.1792 | 0.98377 | 269.5401 | 23.436 | 23.4386 | -90.5013 | -23.4378 | 0.043032 | 1.9589 | 90.9079 | 0.49864 | 0.24612 | 0.75116 | 727.2633 | 1345.9589 | 156.4897 | 147.2808 | -57.2808 | 0.003707 | -57.2771 | 222.6193
|  | 45646.9375 | 45646.9375 | 19.9375 | 2460665.4375 | 0.2497 | 270.0016 | 9346.6349 | 0.016698 | -0.45146 | 269.5502 | 9346.1834 | 0.98377 | 269.5443 | 23.436 | 23.4386 | -90.4967 | -23.4378 | 0.043032 | 1.9568 | 90.9079 | 0.49864 | 0.24612 | 0.75116 | 727.2633 | 1351.9568 | 157.9892 | 148.2791 | -58.2791 | 0.0035665 | -58.2755 | 220.8435
|  | 45646.9417 | 45646.9417 | 19.9417 | 2460665.4417 | 0.2497 | 270.0057 | 9346.639 | 0.016698 | -0.45132 | 269.5544 | 9346.1877 | 0.98377 | 269.5485 | 23.436 | 23.4386 | -90.4921 | -23.4378 | 0.043032 | 1.9548 | 90.9079 | 0.49864 | 0.24612 | 0.75116 | 727.2633 | 1357.9548 | 159.4887 | 149.241 | -59.241 | 0.003434 | -59.2376 | 218.9467
|  | 45646.9458 | 45646.9458 | 19.9458 | 2460665.4458 | 0.2497 | 270.0098 | 9346.6431 | 0.016698 | -0.45119 | 269.5586 | 9346.1919 | 0.98377 | 269.5528 | 23.436 | 23.4386 | -90.4874 | -23.4378 | 0.043032 | 1.9527 | 90.9079 | 0.49864 | 0.24612 | 0.75117 | 727.2633 | 1363.9527 | 160.9882 | 150.163 | -60.163 | 0.0033095 | -60.1597 | 216.9224
|  | 45646.95 | 45646.95 | 19.95 | 2460665.45 | 0.2497 | 270.0139 | 9346.6472 | 0.016698 | -0.45105 | 269.5629 | 9346.1961 | 0.98377 | 269.557 | 23.436 | 23.4386 | -90.4828 | -23.4379 | 0.043032 | 1.9507 | 90.9079 | 0.49865 | 0.24612 | 0.75117 | 727.2633 | 1369.9507 | 162.4877 | 151.0412 | -61.0412 | 0.0031929 | -61.038 | 214.7647
|  | 45646.9542 | 45646.9542 | 19.9542 | 2460665.4542 | 0.2497 | 270.0181 | 9346.6513 | 0.016698 | -0.45092 | 269.5671 | 9346.2004 | 0.98377 | 269.5613 | 23.436 | 23.4386 | -90.4782 | -23.4379 | 0.043032 | 1.9486 | 90.9079 | 0.49865 | 0.24612 | 0.75117 | 727.2633 | 1375.9486 | 163.9871 | 151.8716 | -61.8716 | 0.0030846 | -61.8685 | 212.4688
|  | 45646.9583 | 45646.9583 | 19.9583 | 2460665.4583 | 0.2497 | 270.0222 | 9346.6554 | 0.016698 | -0.45078 | 269.5714 | 9346.2046 | 0.98377 | 269.5655 | 23.436 | 23.4386 | -90.4736 | -23.4379 | 0.043032 | 1.9465 | 90.9079 | 0.49865 | 0.24613 | 0.75117 | 727.2633 | 1381.9465 | 165.4866 | 152.6497 | -62.6497 | 0.0029845 | -62.6467 | 210.0308
|  | 45646.9625 | 45646.9625 | 19.9625 | 2460665.4625 | 0.2497 | 270.0263 | 9346.6595 | 0.016698 | -0.45064 | 269.5756 | 9346.2089 | 0.98377 | 269.5698 | 23.436 | 23.4386 | -90.4689 | -23.4379 | 0.043032 | 1.9445 | 90.9079 | 0.49865 | 0.24613 | 0.75117 | 727.2633 | 1387.9445 | 166.9861 | 153.3709 | -63.3709 | 0.0028931 | -63.368 | 207.4489
|  | 45646.9667 | 45646.9667 | 19.9667 | 2460665.4667 | 0.2497 | 270.0304 | 9346.6636 | 0.016698 | -0.45051 | 269.5799 | 9346.2131 | 0.98377 | 269.574 | 23.436 | 23.4386 | -90.4643 | -23.4379 | 0.043032 | 1.9424 | 90.9079 | 0.49865 | 0.24613 | 0.75117 | 727.2633 | 1393.9424 | 168.4856 | 154.0304 | -64.0304 | 0.0028104 | -64.0276 | 204.7235
|  | 45646.9708 | 45646.9708 | 19.9708 | 2460665.4708 | 0.2497 | 270.0345 | 9346.6677 | 0.016698 | -0.45037 | 269.5841 | 9346.2174 | 0.98377 | 269.5782 | 23.436 | 23.4386 | -90.4597 | -23.4379 | 0.043032 | 1.9403 | 90.9079 | 0.49865 | 0.24613 | 0.75117 | 727.2633 | 1399.9403 | 169.9851 | 154.6235 | -64.6235 | 0.0027369 | -64.6208 | 201.8577
|  | 45646.975 | 45646.975 | 19.975 | 2460665.475 | 0.2497 | 270.0386 | 9346.6718 | 0.016698 | -0.45024 | 269.5883 | 9346.2216 | 0.98377 | 269.5825 | 23.436 | 23.4386 | -90.4551 | -23.4379 | 0.043032 | 1.9383 | 90.9079 | 0.49865 | 0.24613 | 0.75118 | 727.2633 | 1405.9383 | 171.4846 | 155.1454 | -65.1454 | 0.0026728 | -65.1427 | 198.8582
|  | 45646.9792 | 45646.9792 | 19.9792 | 2460665.4792 | 0.24971 | 270.0427 | 9346.6759 | 0.016698 | -0.4501 | 269.5926 | 9346.2258 | 0.98377 | 269.5867 | 23.436 | 23.4386 | -90.4504 | -23.438 | 0.043032 | 1.9362 | 90.9079 | 0.49866 | 0.24613 | 0.75118 | 727.2633 | 1411.9362 | 172.9841 | 155.5914 | -65.5914 | 0.0026184 | -65.5887 | 195.7352
|  | 45646.9833 | 45646.9833 | 19.9833 | 2460665.4833 | 0.24971 | 270.0468 | 9346.68 | 0.016698 | -0.44996 | 269.5968 | 9346.2301 | 0.98377 | 269.591 | 23.436 | 23.4386 | -90.4458 | -23.438 | 0.043032 | 1.9341 | 90.9079 | 0.49866 | 0.24613 | 0.75118 | 727.2633 | 1417.9341 | 174.4835 | 155.9573 | -65.9573 | 0.0025741 | -65.9547 | 192.5027
|  | 45646.9875 | 45646.9875 | 19.9875 | 2460665.4875 | 0.24971 | 270.0509 | 9346.6841 | 0.016698 | -0.44983 | 269.6011 | 9346.2343 | 0.98377 | 269.5952 | 23.436 | 23.4386 | -90.4412 | -23.438 | 0.043032 | 1.9321 | 90.9079 | 0.49866 | 0.24614 | 0.75118 | 727.2633 | 1423.9321 | 175.983 | 156.2394 | -66.2394 | 0.0025401 | -66.2369 | 189.1789
|  | 45646.9917 | 45646.9917 | 19.9917 | 2460665.4917 | 0.24971 | 270.055 | 9346.6883 | 0.016698 | -0.44969 | 269.6053 | 9346.2386 | 0.98377 | 269.5995 | 23.436 | 23.4386 | -90.4366 | -23.438 | 0.043032 | 1.93 | 90.9079 | 0.49866 | 0.24614 | 0.75118 | 727.2633 | 1429.93 | 177.4825 | 156.4348 | -66.4348 | 0.0025167 | -66.4323 | 185.7854
|  | 45646.9958 | 45646.9958 | 19.9958 | 2460665.4958 | 0.24971 | 270.0591 | 9346.6924 | 0.016698 | -0.44956 | 269.6096 | 9346.2428 | 0.98377 | 269.6037 | 23.436 | 23.4386 | -90.4319 | -23.438 | 0.043032 | 1.9279 | 90.9079 | 0.49866 | 0.24614 | 0.75118 | 727.2633 | 1435.9279 | 178.982 | 156.5411 | -66.5411 | 0.0025039 | -66.5386 | 182.3468
|  | 45647 | 45647 | 20 | 2460665.5 | 0.24971 | 270.0632 | 9346.6965 | 0.016698 | -0.44942 | 269.6138 | 9346.2471 | 0.98377 | 269.6079 | 23.436 | 23.4386 | -90.4273 | -23.438 | 0.043032 | 1.9259 | 90.9079 | 0.49866 | 0.24614 | 0.75118 | 727.2633 | 1.9259 | -179.5185 | 156.5573 | -66.5573 | 0.002502 | -66.5548 | 178.8896
|  | 45647.0042 | 45647.0042 | 20.0042 | 2460665.5042 | 0.24971 | 270.0673 | 9346.7006 | 0.016698 | -0.44928 | 269.6181 | 9346.2513 | 0.98377 | 269.6122 | 23.436 | 23.4386 | -90.4227 | -23.438 | 0.043032 | 1.9238 | 90.9079 | 0.49866 | 0.24614 | 0.75119 | 727.2633 | 7.9238 | -178.019 | 156.4831 | -66.4831 | 0.0025109 | -66.4806 | 175.4412
|  | 45647.0083 | 45647.0083 | 20.0083 | 2460665.5083 | 0.24971 | 270.0714 | 9346.7047 | 0.016698 | -0.44915 | 269.6223 | 9346.2555 | 0.98377 | 269.6164 | 23.436 | 23.4386 | -90.4181 | -23.438 | 0.043032 | 1.9217 | 90.9079 | 0.49867 | 0.24614 | 0.75119 | 727.2633 | 13.9217 | -176.5196 | 156.3194 | -66.3194 | 0.0025305 | -66.3168 | 172.0286
|  | 45647.0125 | 45647.0125 | 20.0125 | 2460665.5125 | 0.24971 | 270.0755 | 9346.7088 | 0.016698 | -0.44901 | 269.6265 | 9346.2598 | 0.98377 | 269.6207 | 23.436 | 23.4386 | -90.4134 | -23.4381 | 0.043032 | 1.9197 | 90.9079 | 0.49867 | 0.24614 | 0.75119 | 727.2633 | 19.9197 | -175.0201 | 156.068 | -66.068 | 0.0025608 | -66.0654 | 168.6772
|  | 45647.0167 | 45647.0167 | 20.0167 | 2460665.5167 | 0.24971 | 270.0797 | 9346.7129 | 0.016698 | -0.44888 | 269.6308 | 9346.264 | 0.98376 | 269.6249 | 23.436 | 23.4386 | -90.4088 | -23.4381 | 0.043032 | 1.9176 | 90.9079 | 0.49867 | 0.24615 | 0.75119 | 727.2633 | 25.9176 | -173.5206 | 155.7316 | -65.7316 | 0.0026014 | -65.729 | 165.4098
|  | 45647.0208 | 45647.0208 | 20.0208 | 2460665.5208 | 0.24971 | 270.0838 | 9346.717 | 0.016698 | -0.44874 | 269.635 | 9346.2683 | 0.98376 | 269.6292 | 23.436 | 23.4386 | -90.4042 | -23.4381 | 0.043032 | 1.9156 | 90.9079 | 0.49867 | 0.24615 | 0.75119 | 727.2633 | 31.9156 | -172.0211 | 155.3138 | -65.3138 | 0.0026522 | -65.3111 | 162.2458
|  | 45647.025 | 45647.025 | 20.025 | 2460665.525 | 0.24971 | 270.0879 | 9346.7211 | 0.016698 | -0.4486 | 269.6393 | 9346.2725 | 0.98376 | 269.6334 | 23.436 | 23.4386 | -90.3996 | -23.4381 | 0.043032 | 1.9135 | 90.9079 | 0.49867 | 0.24615 | 0.75119 | 727.2633 | 37.9135 | -170.5216 | 154.8185 | -64.8185 | 0.0027129 | -64.8158 | 159.2008
|  | 45647.0292 | 45647.0292 | 20.0292 | 2460665.5292 | 0.24971 | 270.092 | 9346.7252 | 0.016698 | -0.44847 | 269.6435 | 9346.2767 | 0.98376 | 269.6376 | 23.436 | 23.4386 | -90.3949 | -23.4381 | 0.043032 | 1.9114 | 90.9079 | 0.49867 | 0.24615 | 0.75119 | 727.2633 | 43.9114 | -169.0221 | 154.2504 | -64.2504 | 0.0027831 | -64.2476 | 156.2863
|  | 45647.0333 | 45647.0333 | 20.0333 | 2460665.5333 | 0.24971 | 270.0961 | 9346.7293 | 0.016698 | -0.44833 | 269.6478 | 9346.281 | 0.98376 | 269.6419 | 23.436 | 23.4386 | -90.3903 | -23.4381 | 0.043032 | 1.9094 | 90.9079 | 0.49867 | 0.24615 | 0.7512 | 727.2633 | 49.9094 | -167.5227 | 153.614 | -63.614 | 0.0028625 | -63.6112 | 153.5102
|  | 45647.0375 | 45647.0375 | 20.0375 | 2460665.5375 | 0.24971 | 270.1002 | 9346.7334 | 0.016698 | -0.4482 | 269.652 | 9346.2852 | 0.98376 | 269.6461 | 23.436 | 23.4386 | -90.3857 | -23.4381 | 0.043032 | 1.9073 | 90.9079 | 0.49868 | 0.24615 | 0.7512 | 727.2633 | 55.9073 | -166.0232 | 152.9143 | -62.9143 | 0.0029508 | -62.9113 | 150.8768
|  | 45647.0417 | 45647.0417 | 20.0417 | 2460665.5417 | 0.24971 | 270.1043 | 9346.7375 | 0.016698 | -0.44806 | 269.6562 | 9346.2895 | 0.98376 | 269.6504 | 23.436 | 23.4386 | -90.3811 | -23.4381 | 0.043032 | 1.9052 | 90.9079 | 0.49868 | 0.24615 | 0.7512 | 727.2633 | 61.9052 | -164.5237 | 152.156 | -62.156 | 0.0030478 | -62.153 | 148.3874
|  | 45647.0458 | 45647.0458 | 20.0458 | 2460665.5458 | 0.24971 | 270.1084 | 9346.7416 | 0.016698 | -0.44792 | 269.6605 | 9346.2937 | 0.98376 | 269.6546 | 23.436 | 23.4386 | -90.3764 | -23.4382 | 0.043032 | 1.9032 | 90.9079 | 0.49868 | 0.24616 | 0.7512 | 727.2633 | 67.9032 | -163.0242 | 151.3438 | -61.3438 | 0.0031532 | -61.3407 | 146.041
|  | 45647.05 | 45647.05 | 20.05 | 2460665.55 | 0.24971 | 270.1125 | 9346.7457 | 0.016698 | -0.44779 | 269.6647 | 9346.298 | 0.98376 | 269.6589 | 23.436 | 23.4386 | -90.3718 | -23.4382 | 0.043032 | 1.9011 | 90.9079 | 0.49868 | 0.24616 | 0.7512 | 727.2633 | 73.9011 | -161.5247 | 150.4822 | -60.4822 | 0.0032669 | -60.479 | 143.8345
|  | 45647.0542 | 45647.0542 | 20.0542 | 2460665.5542 | 0.24971 | 270.1166 | 9346.7499 | 0.016698 | -0.44765 | 269.669 | 9346.3022 | 0.98376 | 269.6631 | 23.436 | 23.4386 | -90.3672 | -23.4382 | 0.043032 | 1.899 | 90.9079 | 0.49868 | 0.24616 | 0.7512 | 727.2633 | 79.899 | -160.0252 | 149.5754 | -59.5754 | 0.0033886 | -59.572 | 141.7631
|  | 45647.0583 | 45647.0583 | 20.0583 | 2460665.5583 | 0.24971 | 270.1207 | 9346.754 | 0.016698 | -0.44751 | 269.6732 | 9346.3064 | 0.98376 | 269.6673 | 23.436 | 23.4386 | -90.3626 | -23.4382 | 0.043032 | 1.897 | 90.9079 | 0.49868 | 0.24616 | 0.7512 | 727.2633 | 85.897 | -158.5258 | 148.6274 | -58.6274 | 0.0035182 | -58.6239 | 139.8215
|  | 45647.0625 | 45647.0625 | 20.0625 | 2460665.5625 | 0.24971 | 270.1248 | 9346.7581 | 0.016698 | -0.44738 | 269.6775 | 9346.3107 | 0.98376 | 269.6716 | 23.436 | 23.4386 | -90.3579 | -23.4382 | 0.043032 | 1.8949 | 90.9079 | 0.49868 | 0.24616 | 0.75121 | 727.2633 | 91.8949 | -157.0263 | 147.6417 | -57.6417 | 0.0036559 | -57.6381 | 138.0032
|  | 45647.0667 | 45647.0667 | 20.0667 | 2460665.5667 | 0.24971 | 270.1289 | 9346.7622 | 0.016698 | -0.44724 | 269.6817 | 9346.3149 | 0.98376 | 269.6758 | 23.436 | 23.4386 | -90.3533 | -23.4382 | 0.043032 | 1.8928 | 90.9079 | 0.49869 | 0.24616 | 0.75121 | 727.2633 | 97.8928 | -155.5268 | 146.6219 | -56.6219 | 0.0038015 | -56.6181 | 136.3016
|  | 45647.0708 | 45647.0708 | 20.0708 | 2460665.5708 | 0.24971 | 270.133 | 9346.7663 | 0.016698 | -0.44711 | 269.6859 | 9346.3192 | 0.98376 | 269.6801 | 23.436 | 23.4386 | -90.3487 | -23.4382 | 0.043032 | 1.8908 | 90.9079 | 0.49869 | 0.24616 | 0.75121 | 727.2633 | 103.8908 | -154.0273 | 145.5708 | -55.5708 | 0.0039551 | -55.5669 | 134.7099
|  | 45647.075 | 45647.075 | 20.075 | 2460665.575 | 0.24971 | 270.1372 | 9346.7704 | 0.016698 | -0.44697 | 269.6902 | 9346.3234 | 0.98376 | 269.6843 | 23.436 | 23.4386 | -90.3441 | -23.4382 | 0.043032 | 1.8887 | 90.9079 | 0.49869 | 0.24617 | 0.75121 | 727.2633 | 109.8887 | -152.5278 | 144.4914 | -54.4914 | 0.004117 | -54.4873 | 133.2214
|  | 45647.0792 | 45647.0792 | 20.0792 | 2460665.5792 | 0.24971 | 270.1413 | 9346.7745 | 0.016698 | -0.44683 | 269.6944 | 9346.3277 | 0.98376 | 269.6886 | 23.436 | 23.4386 | -90.3394 | -23.4382 | 0.043032 | 1.8866 | 90.9079 | 0.49869 | 0.24617 | 0.75121 | 727.2633 | 115.8866 | -151.0283 | 143.3862 | -53.3862 | 0.0042873 | -53.3819 | 131.8294
|  | 45647.0833 | 45647.0833 | 20.0833 | 2460665.5833 | 0.24971 | 270.1454 | 9346.7786 | 0.016698 | -0.4467 | 269.6987 | 9346.3319 | 0.98376 | 269.6928 | 23.436 | 23.4386 | -90.3348 | -23.4382 | 0.043032 | 1.8846 | 90.9079 | 0.49869 | 0.24617 | 0.75121 | 727.2633 | 121.8846 | -149.5289 | 142.2575 | -52.2575 | 0.0044664 | -52.2531 | 130.5276
|  | 45647.0875 | 45647.0875 | 20.0875 | 2460665.5875 | 0.24971 | 270.1495 | 9346.7827 | 0.016698 | -0.44656 | 269.7029 | 9346.3361 | 0.98376 | 269.697 | 23.436 | 23.4386 | -90.3302 | -23.4383 | 0.043032 | 1.8825 | 90.9079 | 0.49869 | 0.24617 | 0.75121 | 727.2633 | 127.8825 | -148.0294 | 141.1074 | -51.1074 | 0.0046546 | -51.1027 | 129.3099
|  | 45647.0917 | 45647.0917 | 20.0917 | 2460665.5917 | 0.24971 | 270.1536 | 9346.7868 | 0.016698 | -0.44643 | 269.7072 | 9346.3404 | 0.98376 | 269.7013 | 23.436 | 23.4386 | -90.3256 | -23.4383 | 0.043032 | 1.8804 | 90.9079 | 0.49869 | 0.24617 | 0.75122 | 727.2633 | 133.8804 | -146.5299 | 139.9377 | -49.9377 | 0.0048523 | -49.9329 | 128.1706
|  | 45647.0958 | 45647.0958 | 20.0958 | 2460665.5958 | 0.24971 | 270.1577 | 9346.7909 | 0.016698 | -0.44629 | 269.7114 | 9346.3446 | 0.98376 | 269.7055 | 23.436 | 23.4386 | -90.3209 | -23.4383 | 0.043032 | 1.8784 | 90.9079 | 0.4987 | 0.24617 | 0.75122 | 727.2633 | 139.8784 | -145.0304 | 138.7502 | -48.7502 | 0.0050601 | -48.7452 | 127.1043
|  | 45647.1 | 45647.1 | 20.1 | 2460665.6 | 0.24971 | 270.1618 | 9346.795 | 0.016698 | -0.44615 | 269.7156 | 9346.3489 | 0.98376 | 269.7098 | 23.436 | 23.4386 | -90.3163 | -23.4383 | 0.043032 | 1.8763 | 90.9079 | 0.4987 | 0.24618 | 0.75122 | 727.2633 | 145.8763 | -143.5309 | 137.5464 | -47.5464 | 0.0052786 | -47.5411 | 126.1061
|  | 45647.1042 | 45647.1042 | 20.1042 | 2460665.6042 | 0.24971 | 270.1659 | 9346.7991 | 0.016698 | -0.44602 | 269.7199 | 9346.3531 | 0.98376 | 269.714 | 23.436 | 23.4386 | -90.3117 | -23.4383 | 0.043032 | 1.8743 | 90.9079 | 0.4987 | 0.24618 | 0.75122 | 727.2634 | 151.8743 | -142.0314 | 136.3277 | -46.3277 | 0.0055086 | -46.3222 | 125.1711
|  | 45647.1083 | 45647.1083 | 20.1083 | 2460665.6083 | 0.24971 | 270.17 | 9346.8032 | 0.016698 | -0.44588 | 269.7241 | 9346.3574 | 0.98376 | 269.7183 | 23.436 | 23.4386 | -90.3071 | -23.4383 | 0.043032 | 1.8722 | 90.9079 | 0.4987 | 0.24618 | 0.75122 | 727.2634 | 157.8722 | -140.532 | 135.0953 | -45.0953 | 0.0057508 | -45.0896 | 124.2953
|  | 45647.1125 | 45647.1125 | 20.1125 | 2460665.6125 | 0.24971 | 270.1741 | 9346.8073 | 0.016698 | -0.44575 | 269.7284 | 9346.3616 | 0.98376 | 269.7225 | 23.436 | 23.4386 | -90.3025 | -23.4383 | 0.043032 | 1.8701 | 90.9079 | 0.4987 | 0.24618 | 0.75122 | 727.2634 | 163.8701 | -139.0325 | 133.8505 | -43.8505 | 0.0060063 | -43.8445 | 123.4745
|  | 45647.1167 | 45647.1167 | 20.1167 | 2460665.6167 | 0.24971 | 270.1782 | 9346.8115 | 0.016698 | -0.44561 | 269.7326 | 9346.3658 | 0.98376 | 269.7267 | 23.436 | 23.4386 | -90.2978 | -23.4383 | 0.043032 | 1.8681 | 90.9079 | 0.4987 | 0.24618 | 0.75122 | 727.2634 | 169.8681 | -137.533 | 132.5941 | -42.5941 | 0.0062761 | -42.5878 | 122.7051
|  | 45647.1208 | 45647.1208 | 20.1208 | 2460665.6208 | 0.24971 | 270.1823 | 9346.8156 | 0.016698 | -0.44547 | 269.7369 | 9346.3701 | 0.98376 | 269.731 | 23.436 | 23.4386 | -90.2932 | -23.4383 | 0.043032 | 1.866 | 90.9079 | 0.4987 | 0.24618 | 0.75123 | 727.2634 | 175.866 | -136.0335 | 131.3272 | -41.3272 | 0.0065616 | -41.3207 | 121.9837
|  | 45647.125 | 45647.125 | 20.125 | 2460665.625 | 0.24971 | 270.1864 | 9346.8197 | 0.016698 | -0.44534 | 269.7411 | 9346.3743 | 0.98376 | 269.7352 | 23.436 | 23.4386 | -90.2886 | -23.4383 | 0.043032 | 1.8639 | 90.9079 | 0.49871 | 0.24618 | 0.75123 | 727.2634 | 181.8639 | -134.534 | 130.0507 | -40.0507 | 0.0068641 | -40.0438 | 121.3072
|  | 45647.1292 | 45647.1292 | 20.1292 | 2460665.6292 | 0.24971 | 270.1905 | 9346.8238 | 0.016698 | -0.4452 | 269.7453 | 9346.3786 | 0.98376 | 269.7395 | 23.436 | 23.4386 | -90.284 | -23.4383 | 0.043032 | 1.8619 | 90.9079 | 0.49871 | 0.24619 | 0.75123 | 727.2634 | 187.8619 | -133.0345 | 128.7652 | -38.7652 | 0.0071854 | -38.758 | 120.6728
|  | 45647.1333 | 45647.1333 | 20.1333 | 2460665.6333 | 0.24971 | 270.1946 | 9346.8279 | 0.016698 | -0.44506 | 269.7496 | 9346.3828 | 0.98376 | 269.7437 | 23.436 | 23.4386 | -90.2793 | -23.4384 | 0.043032 | 1.8598 | 90.9079 | 0.49871 | 0.24619 | 0.75123 | 727.2634 | 193.8598 | -131.5351 | 127.4715 | -37.4715 | 0.0075274 | -37.464 | 120.0779
|  | 45647.1375 | 45647.1375 | 20.1375 | 2460665.6375 | 0.24971 | 270.1988 | 9346.832 | 0.016698 | -0.44493 | 269.7538 | 9346.3871 | 0.98376 | 269.748 | 23.436 | 23.4386 | -90.2747 | -23.4384 | 0.043032 | 1.8577 | 90.9079 | 0.49871 | 0.24619 | 0.75123 | 727.2634 | 199.8577 | -130.0356 | 126.1702 | -36.1702 | 0.0078923 | -36.1623 | 119.52
|  | 45647.1417 | 45647.1417 | 20.1417 | 2460665.6417 | 0.24971 | 270.2029 | 9346.8361 | 0.016698 | -0.44479 | 269.7581 | 9346.3913 | 0.98376 | 269.7522 | 23.436 | 23.4386 | -90.2701 | -23.4384 | 0.043032 | 1.8557 | 90.9079 | 0.49871 | 0.24619 | 0.75123 | 727.2634 | 205.8557 | -128.5361 | 124.862 | -34.862 | 0.0082828 | -34.8537 | 118.9969
|  | 45647.1458 | 45647.1458 | 20.1458 | 2460665.6458 | 0.24971 | 270.207 | 9346.8402 | 0.016698 | -0.44466 | 269.7623 | 9346.3955 | 0.98376 | 269.7564 | 23.436 | 23.4386 | -90.2655 | -23.4384 | 0.043032 | 1.8536 | 90.9079 | 0.49871 | 0.24619 | 0.75123 | 727.2634 | 211.8536 | -127.0366 | 123.5474 | -33.5474 | 0.0087019 | -33.5387 | 118.5066
|  | 45647.15 | 45647.15 | 20.15 | 2460665.65 | 0.24971 | 270.2111 | 9346.8443 | 0.016698 | -0.44452 | 269.7666 | 9346.3998 | 0.98376 | 269.7607 | 23.436 | 23.4386 | -90.2608 | -23.4384 | 0.043032 | 1.8515 | 90.9079 | 0.49871 | 0.24619 | 0.75124 | 727.2634 | 217.8515 | -125.5371 | 122.2268 | -32.2268 | 0.0091531 | -32.2176 | 118.0473
|  | 45647.1542 | 45647.1542 | 20.1542 | 2460665.6542 | 0.24971 | 270.2152 | 9346.8484 | 0.016698 | -0.44438 | 269.7708 | 9346.404 | 0.98376 | 269.7649 | 23.436 | 23.4386 | -90.2562 | -23.4384 | 0.043032 | 1.8495 | 90.9079 | 0.49872 | 0.24619 | 0.75124 | 727.2634 | 223.8495 | -124.0376 | 120.9007 | -30.9007 | 0.0096407 | -30.8911 | 117.6172
|  | 45647.1583 | 45647.1583 | 20.1583 | 2460665.6583 | 0.24971 | 270.2193 | 9346.8525 | 0.016698 | -0.44425 | 269.775 | 9346.4083 | 0.98376 | 269.7692 | 23.436 | 23.4386 | -90.2516 | -23.4384 | 0.043032 | 1.8474 | 90.9079 | 0.49872 | 0.2462 | 0.75124 | 727.2634 | 229.8474 | -122.5381 | 119.5696 | -29.5696 | 0.01017 | -29.5595 | 117.2147
|  | 45647.1625 | 45647.1625 | 20.1625 | 2460665.6625 | 0.24971 | 270.2234 | 9346.8566 | 0.016698 | -0.44411 | 269.7793 | 9346.4125 | 0.98376 | 269.7734 | 23.436 | 23.4386 | -90.247 | -23.4384 | 0.043032 | 1.8453 | 90.9079 | 0.49872 | 0.2462 | 0.75124 | 727.2634 | 235.8453 | -121.0387 | 118.2339 | -28.2339 | 0.010746 | -28.2231 | 116.8386
|  | 45647.1667 | 45647.1667 | 20.1667 | 2460665.6667 | 0.24971 | 270.2275 | 9346.8607 | 0.016698 | -0.44398 | 269.7835 | 9346.4168 | 0.98375 | 269.7777 | 23.436 | 23.4386 | -90.2423 | -23.4384 | 0.043032 | 1.8433 | 90.9079 | 0.49872 | 0.2462 | 0.75124 | 727.2634 | 241.8433 | -119.5392 | 116.8938 | -26.8938 | 0.011376 | -26.8825 | 116.4873
|  | 45647.1708 | 45647.1708 | 20.1708 | 2460665.6708 | 0.24971 | 270.2316 | 9346.8648 | 0.016698 | -0.44384 | 269.7878 | 9346.421 | 0.98375 | 269.7819 | 23.436 | 23.4386 | -90.2377 | -23.4384 | 0.043032 | 1.8412 | 90.9079 | 0.49872 | 0.2462 | 0.75124 | 727.2634 | 247.8412 | -118.0397 | 115.5498 | -25.5498 | 0.01207 | -25.5377 | 116.1598
|  | 45647.175 | 45647.175 | 20.175 | 2460665.675 | 0.24971 | 270.2357 | 9346.8689 | 0.016698 | -0.4437 | 269.792 | 9346.4252 | 0.98375 | 269.7862 | 23.436 | 23.4386 | -90.2331 | -23.4384 | 0.043032 | 1.8391 | 90.9079 | 0.49872 | 0.2462 | 0.75124 | 727.2634 | 253.8391 | -116.5402 | 114.2022 | -24.2022 | 0.012838 | -24.1893 | 115.8549
|  | 45647.1792 | 45647.1792 | 20.1792 | 2460665.6792 | 0.24971 | 270.2398 | 9346.8731 | 0.016698 | -0.44357 | 269.7963 | 9346.4295 | 0.98375 | 269.7904 | 23.436 | 23.4386 | -90.2285 | -23.4384 | 0.043032 | 1.8371 | 90.9079 | 0.49872 | 0.2462 | 0.75125 | 727.2634 | 259.8371 | -115.0407 | 112.8511 | -22.8511 | 0.013692 | -22.8374 | 115.5717
|  | 45647.1833 | 45647.1833 | 20.1833 | 2460665.6833 | 0.24971 | 270.2439 | 9346.8772 | 0.016698 | -0.44343 | 269.8005 | 9346.4337 | 0.98375 | 269.7946 | 23.436 | 23.4386 | -90.2238 | -23.4384 | 0.043032 | 1.835 | 90.9079 | 0.49873 | 0.2462 | 0.75125 | 727.2634 | 265.835 | -113.5412 | 111.497 | -21.497 | 0.01465 | -21.4824 | 115.3091
|  | 45647.1875 | 45647.1875 | 20.1875 | 2460665.6875 | 0.24971 | 270.248 | 9346.8813 | 0.016698 | -0.44329 | 269.8047 | 9346.438 | 0.98375 | 269.7989 | 23.436 | 23.4386 | -90.2192 | -23.4384 | 0.043032 | 1.833 | 90.9079 | 0.49873 | 0.24621 | 0.75125 | 727.2634 | 271.833 | -112.0418 | 110.1401 | -20.1401 | 0.015733 | -20.1244 | 115.0665
|  | 45647.1917 | 45647.1917 | 20.1917 | 2460665.6917 | 0.24971 | 270.2521 | 9346.8854 | 0.016698 | -0.44316 | 269.809 | 9346.4422 | 0.98375 | 269.8031 | 23.436 | 23.4386 | -90.2146 | -23.4385 | 0.043032 | 1.8309 | 90.9079 | 0.49873 | 0.24621 | 0.75125 | 727.2634 | 277.8309 | -110.5423 | 108.7806 | -18.7806 | 0.016968 | -18.7636 | 114.8429
|  | 45647.1958 | 45647.1958 | 20.1958 | 2460665.6958 | 0.24971 | 270.2562 | 9346.8895 | 0.016698 | -0.44302 | 269.8132 | 9346.4465 | 0.98375 | 269.8074 | 23.436 | 23.4386 | -90.21 | -23.4385 | 0.043032 | 1.8288 | 90.9079 | 0.49873 | 0.24621 | 0.75125 | 727.2634 | 283.8288 | -109.0428 | 107.4187 | -17.4187 | 0.018391 | -17.4003 | 114.6378
|  | 45647.2 | 45647.2 | 20.2 | 2460665.7 | 0.24971 | 270.2604 | 9346.8936 | 0.016698 | -0.44289 | 269.8175 | 9346.4507 | 0.98375 | 269.8116 | 23.436 | 23.4386 | -90.2053 | -23.4385 | 0.043032 | 1.8268 | 90.9079 | 0.49873 | 0.24621 | 0.75125 | 727.2634 | 289.8268 | -107.5433 | 106.0547 | -16.0547 | 0.02005 | -16.0347 | 114.4505
|  | 45647.2042 | 45647.2042 | 20.2042 | 2460665.7042 | 0.24971 | 270.2645 | 9346.8977 | 0.016698 | -0.44275 | 269.8217 | 9346.4549 | 0.98375 | 269.8159 | 23.436 | 23.4386 | -90.2007 | -23.4385 | 0.043032 | 1.8247 | 90.9079 | 0.49873 | 0.24621 | 0.75125 | 727.2634 | 295.8247 | -106.0438 | 104.6888 | -14.6888 | 0.022011 | -14.6668 | 114.2804
|  | 45647.2083 | 45647.2083 | 20.2083 | 2460665.7083 | 0.24971 | 270.2686 | 9346.9018 | 0.016698 | -0.44261 | 269.826 | 9346.4592 | 0.98375 | 269.8201 | 23.436 | 23.4386 | -90.1961 | -23.4385 | 0.043032 | 1.8226 | 90.9079 | 0.49873 | 0.24621 | 0.75126 | 727.2634 | 301.8226 | -104.5443 | 103.3211 | -13.3211 | 0.024369 | -13.2967 | 114.1271
|  | 45647.2125 | 45647.2125 | 20.2125 | 2460665.7125 | 0.24971 | 270.2727 | 9346.9059 | 0.016698 | -0.44248 | 269.8302 | 9346.4634 | 0.98375 | 269.8243 | 23.436 | 23.4386 | -90.1915 | -23.4385 | 0.043032 | 1.8206 | 90.9079 | 0.49874 | 0.24621 | 0.75126 | 727.2634 | 307.8206 | -103.0449 | 101.9519 | -11.9519 | 0.027258 | -11.9246 | 113.9901
|  | 45647.2167 | 45647.2167 | 20.2167 | 2460665.7167 | 0.24971 | 270.2768 | 9346.91 | 0.016698 | -0.44234 | 269.8344 | 9346.4677 | 0.98375 | 269.8286 | 23.436 | 23.4386 | -90.1868 | -23.4385 | 0.043032 | 1.8185 | 90.9079 | 0.49874 | 0.24622 | 0.75126 | 727.2634 | 313.8185 | -101.5454 | 100.5812 | -10.5812 | 0.030888 | -10.5504 | 113.8689
|  | 45647.2208 | 45647.2208 | 20.2208 | 2460665.7208 | 0.24971 | 270.2809 | 9346.9141 | 0.016698 | -0.4422 | 269.8387 | 9346.4719 | 0.98375 | 269.8328 | 23.436 | 23.4386 | -90.1822 | -23.4385 | 0.043032 | 1.8164 | 90.9079 | 0.49874 | 0.24622 | 0.75126 | 727.2634 | 319.8164 | -100.0459 | 99.2094 | -9.2094 | 0.035588 | -9.1738 | 113.7633
|  | 45647.225 | 45647.225 | 20.225 | 2460665.725 | 0.24971 | 270.285 | 9346.9182 | 0.016698 | -0.44207 | 269.8429 | 9346.4762 | 0.98375 | 269.8371 | 23.436 | 23.4386 | -90.1776 | -23.4385 | 0.043032 | 1.8144 | 90.9079 | 0.49874 | 0.24622 | 0.75126 | 727.2634 | 325.8144 | -98.5464 | 97.8366 | -7.8366 | 0.041923 | -7.7947 | 113.6729
|  | 45647.2292 | 45647.2292 | 20.2292 | 2460665.7292 | 0.24971 | 270.2891 | 9346.9223 | 0.016698 | -0.44193 | 269.8472 | 9346.4804 | 0.98375 | 269.8413 | 23.436 | 23.4386 | -90.173 | -23.4385 | 0.043032 | 1.8123 | 90.9079 | 0.49874 | 0.24622 | 0.75126 | 727.2634 | 331.8123 | -97.0469 | 96.4629 | -6.4629 | 0.050936 | -6.4119 | 113.5975
|  | 45647.2333 | 45647.2333 | 20.2333 | 2460665.7333 | 0.24971 | 270.2932 | 9346.9264 | 0.016698 | -0.4418 | 269.8514 | 9346.4846 | 0.98375 | 269.8456 | 23.436 | 23.4386 | -90.1683 | -23.4385 | 0.043032 | 1.8102 | 90.9079 | 0.49874 | 0.24622 | 0.75126 | 727.2634 | 337.8102 | -95.5474 | 95.0884 | -5.0884 | 0.064799 | -5.0236 | 113.5368
|  | 45647.2375 | 45647.2375 | 20.2375 | 2460665.7375 | 0.24971 | 270.2973 | 9346.9305 | 0.016698 | -0.44166 | 269.8557 | 9346.4889 | 0.98375 | 269.8498 | 23.436 | 23.4386 | -90.1637 | -23.4385 | 0.043032 | 1.8082 | 90.9079 | 0.49874 | 0.24622 | 0.75127 | 727.2634 | 343.8082 | -94.048 | 93.7135 | -3.7135 | 0.088902 | -3.6246 | 113.4908
|  | 45647.2417 | 45647.2417 | 20.2417 | 2460665.7417 | 0.24971 | 270.3014 | 9346.9347 | 0.016698 | -0.44152 | 269.8599 | 9346.4931 | 0.98375 | 269.854 | 23.436 | 23.4386 | -90.1591 | -23.4385 | 0.043032 | 1.8061 | 90.9079 | 0.49875 | 0.24622 | 0.75127 | 727.2634 | 349.8061 | -92.5485 | 92.3381 | -2.3381 | 0.14132 | -2.1968 | 113.4592
|  | 45647.2458 | 45647.2458 | 20.2458 | 2460665.7458 | 0.24971 | 270.3055 | 9346.9388 | 0.016698 | -0.44139 | 269.8641 | 9346.4974 | 0.98375 | 269.8583 | 23.436 | 23.4386 | -90.1545 | -23.4385 | 0.043032 | 1.804 | 90.9079 | 0.49875 | 0.24623 | 0.75127 | 727.2634 | 355.804 | -91.049 | 90.9624 | -0.96243 | 0.34347 | -0.61896 | 113.442
|  | 45647.25 | 45647.25 | 20.25 | 2460665.75 | 0.24971 | 270.3096 | 9346.9429 | 0.016698 | -0.44125 | 269.8684 | 9346.5016 | 0.98375 | 269.8625 | 23.436 | 23.4386 | -90.1498 | -23.4385 | 0.043032 | 1.802 | 90.9079 | 0.49875 | 0.24623 | 0.75127 | 727.2634 | 361.802 | -89.5495 | 89.5867 | 0.41332 | 0.42711 | 0.84043 | 113.4392
|  | 45647.2542 | 45647.2542 | 20.2542 | 2460665.7542 | 0.24971 | 270.3137 | 9346.947 | 0.016698 | -0.44112 | 269.8726 | 9346.5059 | 0.98375 | 269.8668 | 23.436 | 23.4386 | -90.1452 | -23.4385 | 0.043032 | 1.7999 | 90.9079 | 0.49875 | 0.24623 | 0.75127 | 727.2634 | 367.7999 | -88.05 | 88.211 | 1.789 | 0.29803 | 2.0871 | 113.4506
|  | 45647.2583 | 45647.2583 | 20.2583 | 2460665.7583 | 0.24971 | 270.3179 | 9346.9511 | 0.016698 | -0.44098 | 269.8769 | 9346.5101 | 0.98375 | 269.871 | 23.436 | 23.4386 | -90.1406 | -23.4385 | 0.043032 | 1.7978 | 90.9079 | 0.49875 | 0.24623 | 0.75127 | 727.2634 | 373.7978 | -86.5505 | 86.8355 | 3.1645 | 0.22128 | 3.3858 | 113.4765
|  | 45647.2625 | 45647.2625 | 20.2625 | 2460665.7625 | 0.24971 | 270.322 | 9346.9552 | 0.016698 | -0.44084 | 269.8811 | 9346.5143 | 0.98375 | 269.8753 | 23.436 | 23.4386 | -90.136 | -23.4385 | 0.043032 | 1.7958 | 90.9079 | 0.49875 | 0.24623 | 0.75127 | 727.2634 | 379.7958 | -85.0511 | 85.4603 | 4.5397 | 0.1719 | 4.7116 | 113.5167
|  | 45647.2667 | 45647.2667 | 20.2667 | 2460665.7667 | 0.24971 | 270.3261 | 9346.9593 | 0.016698 | -0.44071 | 269.8854 | 9346.5186 | 0.98375 | 269.8795 | 23.436 | 23.4386 | -90.1313 | -23.4385 | 0.043032 | 1.7937 | 90.9079 | 0.49875 | 0.24623 | 0.75128 | 727.2634 | 385.7937 | -83.5516 | 84.0856 | 5.9144 | 0.1403 | 6.0547 | 113.5715
|  | 45647.2708 | 45647.2708 | 20.2708 | 2460665.7708 | 0.24971 | 270.3302 | 9346.9634 | 0.016698 | -0.44057 | 269.8896 | 9346.5228 | 0.98375 | 269.8837 | 23.436 | 23.4386 | -90.1267 | -23.4386 | 0.043032 | 1.7916 | 90.9079 | 0.49876 | 0.24623 | 0.75128 | 727.2634 | 391.7916 | -82.0521 | 82.7116 | 7.2884 | 0.11759 | 7.406 | 113.641
|  | 45647.275 | 45647.275 | 20.275 | 2460665.775 | 0.24971 | 270.3343 | 9346.9675 | 0.016698 | -0.44043 | 269.8938 | 9346.5271 | 0.98375 | 269.888 | 23.436 | 23.4386 | -90.1221 | -23.4386 | 0.043032 | 1.7896 | 90.9079 | 0.49876 | 0.24624 | 0.75128 | 727.2634 | 397.7896 | -80.5526 | 81.3384 | 8.6616 | 0.10073 | 8.7623 | 113.7254
|  | 45647.2792 | 45647.2792 | 20.2792 | 2460665.7792 | 0.24971 | 270.3384 | 9346.9716 | 0.016698 | -0.4403 | 269.8981 | 9346.5313 | 0.98375 | 269.8922 | 23.436 | 23.4386 | -90.1175 | -23.4386 | 0.043032 | 1.7875 | 90.9079 | 0.49876 | 0.24624 | 0.75128 | 727.2634 | 403.7875 | -79.0531 | 79.9662 | 10.0338 | 0.087841 | 10.1217 | 113.825
|  | 45647.2833 | 45647.2833 | 20.2833 | 2460665.7833 | 0.24971 | 270.3425 | 9346.9757 | 0.016698 | -0.44016 | 269.9023 | 9346.5356 | 0.98375 | 269.8965 | 23.436 | 23.4386 | -90.1128 | -23.4386 | 0.043032 | 1.7854 | 90.9079 | 0.49876 | 0.24624 | 0.75128 | 727.2634 | 409.7854 | -77.5536 | 78.5951 | 11.4049 | 0.077707 | 11.4827 | 113.9399
|  | 45647.2875 | 45647.2875 | 20.2875 | 2460665.7875 | 0.24971 | 270.3466 | 9346.9798 | 0.016698 | -0.44003 | 269.9066 | 9346.5398 | 0.98375 | 269.9007 | 23.436 | 23.4386 | -90.1082 | -23.4386 | 0.043032 | 1.7834 | 90.9079 | 0.49876 | 0.24624 | 0.75128 | 727.2634 | 415.7834 | -76.0542 | 77.2253 | 12.7747 | 0.069552 | 12.8443 | 114.0706
|  | 45647.2917 | 45647.2917 | 20.2917 | 2460665.7917 | 0.24971 | 270.3507 | 9346.9839 | 0.016698 | -0.43989 | 269.9108 | 9346.544 | 0.98375 | 269.905 | 23.436 | 23.4386 | -90.1036 | -23.4386 | 0.043032 | 1.7813 | 90.9079 | 0.49876 | 0.24624 | 0.75128 | 727.2634 | 421.7813 | -74.5547 | 75.8569 | 14.1431 | 0.062856 | 14.2059 | 114.2174
|  | 45647.2958 | 45647.2958 | 20.2958 | 2460665.7958 | 0.24971 | 270.3548 | 9346.988 | 0.016698 | -0.43975 | 269.9151 | 9346.5483 | 0.98375 | 269.9092 | 23.436 | 23.4386 | -90.099 | -23.4386 | 0.043032 | 1.7792 | 90.9079 | 0.49876 | 0.24624 | 0.75129 | 727.2634 | 427.7792 | -73.0552 | 74.4903 | 15.5097 | 0.057261 | 15.567 | 114.3807
|  | 45647.3 | 45647.3 | 20.3 | 2460665.8 | 0.24971 | 270.3589 | 9346.9921 | 0.016698 | -0.43962 | 269.9193 | 9346.5525 | 0.98375 | 269.9134 | 23.436 | 23.4386 | -90.0943 | -23.4386 | 0.043032 | 1.7772 | 90.9079 | 0.49877 | 0.24624 | 0.75129 | 727.2634 | 433.7772 | -71.5557 | 73.1255 | 16.8745 | 0.052517 | 16.927 | 114.5611
|  | 45647.3042 | 45647.3042 | 20.3042 | 2460665.8042 | 0.24971 | 270.363 | 9346.9963 | 0.016698 | -0.43948 | 269.9235 | 9346.5568 | 0.98375 | 269.9177 | 23.436 | 23.4386 | -90.0897 | -23.4386 | 0.043032 | 1.7751 | 90.9079 | 0.49877 | 0.24625 | 0.75129 | 727.2634 | 439.7751 | -70.0562 | 71.7627 | 18.2373 | 0.048442 | 18.2857 | 114.759
|  | 45647.3083 | 45647.3083 | 20.3083 | 2460665.8083 | 0.24971 | 270.3671 | 9347.0004 | 0.016698 | -0.43934 | 269.9278 | 9346.561 | 0.98375 | 269.9219 | 23.436 | 23.4386 | -90.0851 | -23.4386 | 0.043032 | 1.7731 | 90.9079 | 0.49877 | 0.24625 | 0.75129 | 727.2634 | 445.7731 | -68.5567 | 70.4022 | 19.5978 | 0.044902 | 19.6427 | 114.9751
|  | 45647.3125 | 45647.3125 | 20.3125 | 2460665.8125 | 0.24971 | 270.3712 | 9347.0045 | 0.016698 | -0.43921 | 269.932 | 9346.5653 | 0.98375 | 269.9262 | 23.436 | 23.4386 | -90.0805 | -23.4386 | 0.043032 | 1.771 | 90.9079 | 0.49877 | 0.24625 | 0.75129 | 727.2634 | 451.771 | -67.0573 | 69.0443 | 20.9557 | 0.041797 | 20.9975 | 115.2101
|  | 45647.3167 | 45647.3167 | 20.3167 | 2460665.8167 | 0.24971 | 270.3753 | 9347.0086 | 0.016698 | -0.43907 | 269.9363 | 9346.5695 | 0.98374 | 269.9304 | 23.436 | 23.4386 | -90.0758 | -23.4386 | 0.043032 | 1.7689 | 90.9079 | 0.49877 | 0.24625 | 0.75129 | 727.2634 | 457.7689 | -65.5578 | 67.689 | 22.311 | 0.03905 | 22.35 | 115.4646
|  | 45647.3208 | 45647.3208 | 20.3208 | 2460665.8208 | 0.24971 | 270.3795 | 9347.0127 | 0.016698 | -0.43894 | 269.9405 | 9346.5737 | 0.98374 | 269.9347 | 23.436 | 23.4386 | -90.0712 | -23.4386 | 0.043032 | 1.7669 | 90.9079 | 0.49877 | 0.24625 | 0.7513 | 727.2634 | 463.7669 | -64.0583 | 66.3367 | 23.6633 | 0.0366 | 23.6999 | 115.7395
|  | 45647.325 | 45647.325 | 20.325 | 2460665.825 | 0.24971 | 270.3836 | 9347.0168 | 0.016698 | -0.4388 | 269.9448 | 9346.578 | 0.98374 | 269.9389 | 23.436 | 23.4386 | -90.0666 | -23.4386 | 0.043032 | 1.7648 | 90.9079 | 0.49877 | 0.24625 | 0.7513 | 727.2634 | 469.7648 | -62.5588 | 64.9877 | 25.0123 | 0.0344 | 25.0467 | 116.0356
|  | 45647.3292 | 45647.3292 | 20.3292 | 2460665.8292 | 0.24971 | 270.3877 | 9347.0209 | 0.016698 | -0.43866 | 269.949 | 9346.5822 | 0.98374 | 269.9431 | 23.436 | 23.4386 | -90.062 | -23.4386 | 0.043032 | 1.7627 | 90.9079 | 0.49878 | 0.24625 | 0.7513 | 727.2634 | 475.7627 | -61.0593 | 63.6422 | 26.3578 | 0.032413 | 26.3902 | 116.354
|  | 45647.3333 | 45647.3333 | 20.3333 | 2460665.8333 | 0.24971 | 270.3918 | 9347.025 | 0.016698 | -0.43853 | 269.9532 | 9346.5865 | 0.98374 | 269.9474 | 23.436 | 23.4386 | -90.0573 | -23.4386 | 0.043032 | 1.7607 | 90.9079 | 0.49878 | 0.24626 | 0.7513 | 727.2634 | 481.7607 | -59.5598 | 62.3005 | 27.6995 | 0.030607 | 27.7301 | 116.6956
|  | 45647.3375 | 45647.3375 | 20.3375 | 2460665.8375 | 0.24971 | 270.3959 | 9347.0291 | 0.016698 | -0.43839 | 269.9575 | 9346.5907 | 0.98374 | 269.9516 | 23.436 | 23.4386 | -90.0527 | -23.4386 | 0.043032 | 1.7586 | 90.9079 | 0.49878 | 0.24626 | 0.7513 | 727.2634 | 487.7586 | -58.0604 | 60.963 | 29.037 | 0.028958 | 29.0659 | 117.0617
|  | 45647.3417 | 45647.3417 | 20.3417 | 2460665.8417 | 0.24972 | 270.4 | 9347.0332 | 0.016698 | -0.43825 | 269.9617 | 9346.595 | 0.98374 | 269.9559 | 23.436 | 23.4386 | -90.0481 | -23.4386 | 0.043032 | 1.7565 | 90.9079 | 0.49878 | 0.24626 | 0.7513 | 727.2634 | 493.7565 | -56.5609 | 59.63 | 30.37 | 0.027445 | 30.3974 | 117.4535
|  | 45647.3458 | 45647.3458 | 20.3458 | 2460665.8458 | 0.24972 | 270.4041 | 9347.0373 | 0.016698 | -0.43812 | 269.966 | 9346.5992 | 0.98374 | 269.9601 | 23.436 | 23.4386 | -90.0435 | -23.4386 | 0.043032 | 1.7545 | 90.9079 | 0.49878 | 0.24626 | 0.7513 | 727.2634 | 499.7545 | -55.0614 | 58.3019 | 31.6981 | 0.026051 | 31.7241 | 117.8724
|  | 45647.35 | 45647.35 | 20.35 | 2460665.85 | 0.24972 | 270.4082 | 9347.0414 | 0.016698 | -0.43798 | 269.9702 | 9346.6034 | 0.98374 | 269.9644 | 23.436 | 23.4386 | -90.0388 | -23.4386 | 0.043032 | 1.7524 | 90.9079 | 0.49878 | 0.24626 | 0.75131 | 727.2634 | 505.7524 | -53.5619 | 56.9791 | 33.0209 | 0.024761 | 33.0457 | 118.3199
|  | 45647.3542 | 45647.3542 | 20.3542 | 2460665.8542 | 0.24972 | 270.4123 | 9347.0455 | 0.016698 | -0.43785 | 269.9745 | 9346.6077 | 0.98374 | 269.9686 | 23.436 | 23.4386 | -90.0342 | -23.4386 | 0.043032 | 1.7503 | 90.9079 | 0.49878 | 0.24626 | 0.75131 | 727.2634 | 511.7503 | -52.0624 | 55.662 | 34.338 | 0.023564 | 34.3615 | 118.7976
|  | 45647.3583 | 45647.3583 | 20.3583 | 2460665.8583 | 0.24972 | 270.4164 | 9347.0496 | 0.016698 | -0.43771 | 269.9787 | 9346.6119 | 0.98374 | 269.9728 | 23.436 | 23.4386 | -90.0296 | -23.4386 | 0.043032 | 1.7483 | 90.9079 | 0.49879 | 0.24626 | 0.75131 | 727.2634 | 517.7483 | -50.5629 | 54.3512 | 35.6488 | 0.022449 | 35.6713 | 119.3074
|  | 45647.3625 | 45647.3625 | 20.3625 | 2460665.8625 | 0.24972 | 270.4205 | 9347.0537 | 0.016698 | -0.43757 | 269.983 | 9346.6162 | 0.98374 | 269.9771 | 23.436 | 23.4386 | -90.025 | -23.4386 | 0.043032 | 1.7462 | 90.9079 | 0.49879 | 0.24627 | 0.75131 | 727.2634 | 523.7462 | -49.0635 | 53.0471 | 36.9529 | 0.021408 | 36.9743 | 119.8512
|  | 45647.3667 | 45647.3667 | 20.3667 | 2460665.8667 | 0.24972 | 270.4246 | 9347.0579 | 0.016698 | -0.43744 | 269.9872 | 9346.6204 | 0.98374 | 269.9813 | 23.436 | 23.4386 | -90.0203 | -23.4386 | 0.043032 | 1.7441 | 90.9079 | 0.49879 | 0.24627 | 0.75131 | 727.2634 | 529.7441 | -47.564 | 51.7503 | 38.2497 | 0.020433 | 38.2701 | 120.4311
|  | 45647.3708 | 45647.3708 | 20.3708 | 2460665.8708 | 0.24972 | 270.4287 | 9347.062 | 0.016698 | -0.4373 | 269.9914 | 9346.6247 | 0.98374 | 269.9856 | 23.436 | 23.4386 | -90.0157 | -23.4386 | 0.043032 | 1.7421 | 90.9079 | 0.49879 | 0.24627 | 0.75131 | 727.2634 | 535.7421 | -46.0645 | 50.4615 | 39.5385 | 0.019517 | 39.558 | 121.0494
|  | 45647.375 | 45647.375 | 20.375 | 2460665.875 | 0.24972 | 270.4328 | 9347.0661 | 0.016698 | -0.43716 | 269.9957 | 9346.6289 | 0.98374 | 269.9898 | 23.436 | 23.4386 | -90.0111 | -23.4386 | 0.043032 | 1.74 | 90.9079 | 0.49879 | 0.24627 | 0.75131 | 727.2634 | 541.74 | -44.565 | 49.1813 | 40.8187 | 0.018655 | 40.8374 | 121.7088
|  | 45647.3792 | 45647.3792 | 20.3792 | 2460665.8792 | 0.24972 | 270.437 | 9347.0702 | 0.016698 | -0.43703 | 269.9999 | 9346.6331 | 0.98374 | 269.9941 | 23.436 | 23.4386 | -90.0065 | -23.4386 | 0.043032 | 1.7379 | 90.9079 | 0.49879 | 0.24627 | 0.75132 | 727.2634 | 547.7379 | -43.0655 | 47.9104 | 42.0896 | 0.017841 | 42.1074 | 122.4119
|  | 45647.3833 | 45647.3833 | 20.3833 | 2460665.8833 | 0.24972 | 270.4411 | 9347.0743 | 0.016698 | -0.43689 | 270.0042 | 9346.6374 | 0.98374 | 269.9983 | 23.436 | 23.4386 | -90.0018 | -23.4386 | 0.043032 | 1.7359 | 90.9079 | 0.49879 | 0.24627 | 0.75132 | 727.2634 | 553.7359 | -41.566 | 46.6498 | 43.3502 | 0.017073 | 43.3673 | 123.1618
|  | 45647.3875 | 45647.3875 | 20.3875 | 2460665.8875 | 0.24972 | 270.4452 | 9347.0784 | 0.016698 | -0.43675 | 270.0084 | 9346.6416 | 0.98374 | 270.0025 | 23.436 | 23.4386 | -89.9972 | -23.4386 | 0.043032 | 1.7338 | 90.9079 | 0.4988 | 0.24627 | 0.75132 | 727.2634 | 559.7338 | -40.0665 | 45.4002 | 44.5998 | 0.016346 | 44.6161 | 123.9616
|  | 45647.3917 | 45647.3917 | 20.3917 | 2460665.8917 | 0.24972 | 270.4493 | 9347.0825 | 0.016698 | -0.43662 | 270.0127 | 9346.6459 | 0.98374 | 270.0068 | 23.436 | 23.4386 | -89.9926 | -23.4386 | 0.043032 | 1.7317 | 90.9079 | 0.4988 | 0.24628 | 0.75132 | 727.2634 | 565.7317 | -38.5671 | 44.1628 | 45.8372 | 0.015656 | 45.8529 | 124.8151
|  | 45647.3958 | 45647.3958 | 20.3958 | 2460665.8958 | 0.24972 | 270.4534 | 9347.0866 | 0.016698 | -0.43648 | 270.0169 | 9346.6501 | 0.98374 | 270.011 | 23.436 | 23.4386 | -89.988 | -23.4386 | 0.043032 | 1.7297 | 90.9079 | 0.4988 | 0.24628 | 0.75132 | 727.2634 | 571.7297 | -37.0676 | 42.9385 | 47.0615 | 0.015002 | 47.0765 | 125.726
|  | 45647.4 | 45647.4 | 20.4 | 2460665.9 | 0.24972 | 270.4575 | 9347.0907 | 0.016698 | -0.43635 | 270.0211 | 9346.6544 | 0.98374 | 270.0153 | 23.436 | 23.4386 | -89.9833 | -23.4386 | 0.043032 | 1.7276 | 90.9079 | 0.4988 | 0.24628 | 0.75132 | 727.2634 | 577.7276 | -35.5681 | 41.7286 | 48.2714 | 0.01438 | 48.2858 | 126.6984
|  | 45647.4042 | 45647.4042 | 20.4042 | 2460665.9042 | 0.24972 | 270.4616 | 9347.0948 | 0.016698 | -0.43621 | 270.0254 | 9346.6586 | 0.98374 | 270.0195 | 23.436 | 23.4386 | -89.9787 | -23.4386 | 0.043032 | 1.7255 | 90.9079 | 0.4988 | 0.24628 | 0.75132 | 727.2634 | 583.7255 | -34.0686 | 40.5344 | 49.4656 | 0.013789 | 49.4794 | 127.737
|  | 45647.4083 | 45647.4083 | 20.4083 | 2460665.9083 | 0.24972 | 270.4657 | 9347.0989 | 0.016698 | -0.43607 | 270.0296 | 9346.6628 | 0.98374 | 270.0238 | 23.436 | 23.4386 | -89.9741 | -23.4386 | 0.043032 | 1.7235 | 90.9079 | 0.4988 | 0.24628 | 0.75133 | 727.2634 | 589.7235 | -32.5691 | 39.3574 | 50.6426 | 0.013226 | 50.6558 | 128.8466
|  | 45647.4125 | 45647.4125 | 20.4125 | 2460665.9125 | 0.24972 | 270.4698 | 9347.103 | 0.016698 | -0.43594 | 270.0339 | 9346.6671 | 0.98374 | 270.028 | 23.436 | 23.4386 | -89.9695 | -23.4386 | 0.043032 | 1.7214 | 90.9079 | 0.4988 | 0.24628 | 0.75133 | 727.2634 | 595.7214 | -31.0696 | 38.1993 | 51.8007 | 0.01269 | 51.8134 | 130.0323
|  | 45647.4167 | 45647.4167 | 20.4167 | 2460665.9167 | 0.24972 | 270.4739 | 9347.1071 | 0.016698 | -0.4358 | 270.0381 | 9346.6713 | 0.98374 | 270.0323 | 23.436 | 23.4386 | -89.9648 | -23.4386 | 0.043032 | 1.7193 | 90.9079 | 0.49881 | 0.24628 | 0.75133 | 727.2634 | 601.7193 | -29.5702 | 37.0618 | 52.9382 | 0.01218 | 52.9504 | 131.2999
|  | 45647.4208 | 45647.4208 | 20.4208 | 2460665.9208 | 0.24972 | 270.478 | 9347.1112 | 0.016698 | -0.43566 | 270.0424 | 9346.6756 | 0.98374 | 270.0365 | 23.436 | 23.4386 | -89.9602 | -23.4386 | 0.043032 | 1.7173 | 90.9079 | 0.49881 | 0.24629 | 0.75133 | 727.2634 | 607.7173 | -28.0707 | 35.947 | 54.053 | 0.011695 | 54.0647 | 132.6551
|  | 45647.425 | 45647.425 | 20.425 | 2460665.925 | 0.24972 | 270.4821 | 9347.1154 | 0.016698 | -0.43553 | 270.0466 | 9346.6798 | 0.98374 | 270.0407 | 23.436 | 23.4386 | -89.9556 | -23.4386 | 0.043032 | 1.7152 | 90.9079 | 0.49881 | 0.24629 | 0.75133 | 727.2634 | 613.7152 | -26.5712 | 34.857 | 55.143 | 0.011234 | 55.1543 | 134.1043
|  | 45647.4292 | 45647.4292 | 20.4292 | 2460665.9292 | 0.24972 | 270.4862 | 9347.1195 | 0.016698 | -0.43539 | 270.0508 | 9346.6841 | 0.98374 | 270.045 | 23.436 | 23.4386 | -89.951 | -23.4386 | 0.043032 | 1.7131 | 90.9079 | 0.49881 | 0.24629 | 0.75133 | 727.2634 | 619.7131 | -25.0717 | 33.7943 | 56.2057 | 0.010796 | 56.2165 | 135.654
|  | 45647.4333 | 45647.4333 | 20.4333 | 2460665.9333 | 0.24972 | 270.4903 | 9347.1236 | 0.016698 | -0.43526 | 270.0551 | 9346.6883 | 0.98374 | 270.0492 | 23.436 | 23.4386 | -89.9463 | -23.4386 | 0.043032 | 1.7111 | 90.9079 | 0.49881 | 0.24629 | 0.75133 | 727.2634 | 625.7111 | -23.5722 | 32.7617 | 57.2383 | 0.01038 | 57.2487 | 137.3109
|  | 45647.4375 | 45647.4375 | 20.4375 | 2460665.9375 | 0.24972 | 270.4944 | 9347.1277 | 0.016698 | -0.43512 | 270.0593 | 9346.6926 | 0.98374 | 270.0535 | 23.436 | 23.4386 | -89.9417 | -23.4386 | 0.043032 | 1.709 | 90.9079 | 0.49881 | 0.24629 | 0.75134 | 727.2634 | 631.709 | -22.0727 | 31.762 | 58.238 | 0.0099871 | 58.248 | 139.0818
|  | 45647.4417 | 45647.4417 | 20.4417 | 2460665.9417 | 0.24972 | 270.4986 | 9347.1318 | 0.016698 | -0.43498 | 270.0636 | 9346.6968 | 0.98374 | 270.0577 | 23.436 | 23.4386 | -89.9371 | -23.4386 | 0.043032 | 1.7069 | 90.9079 | 0.49881 | 0.24629 | 0.75134 | 727.2634 | 637.7069 | -20.5733 | 30.7985 | 59.2015 | 0.009616 | 59.2111 | 140.9735
|  | 45647.4458 | 45647.4458 | 20.4458 | 2460665.9458 | 0.24972 | 270.5027 | 9347.1359 | 0.016698 | -0.43485 | 270.0678 | 9346.701 | 0.98374 | 270.062 | 23.436 | 23.4386 | -89.9325 | -23.4386 | 0.043032 | 1.7049 | 90.9079 | 0.49882 | 0.24629 | 0.75134 | 727.2634 | 643.7049 | -19.0738 | 29.8748 | 60.1252 | 0.0092672 | 60.1344 | 142.9924
|  | 45647.45 | 45647.45 | 20.45 | 2460665.95 | 0.24972 | 270.5068 | 9347.14 | 0.016698 | -0.43471 | 270.0721 | 9346.7053 | 0.98374 | 270.0662 | 23.436 | 23.4386 | -89.9278 | -23.4386 | 0.043032 | 1.7028 | 90.9079 | 0.49882 | 0.2463 | 0.75134 | 727.2634 | 649.7028 | -17.5743 | 28.9947 | 61.0053 | 0.0089407 | 61.0142 | 145.1443
|  | 45647.4542 | 45647.4542 | 20.4542 | 2460665.9542 | 0.24972 | 270.5109 | 9347.1441 | 0.016698 | -0.43457 | 270.0763 | 9346.7095 | 0.98374 | 270.0704 | 23.436 | 23.4386 | -89.9232 | -23.4386 | 0.043032 | 1.7008 | 90.9079 | 0.49882 | 0.2463 | 0.75134 | 727.2634 | 655.7008 | -16.0748 | 28.1623 | 61.8377 | 0.0086369 | 61.8463 | 147.4344
|  | 45647.4583 | 45647.4583 | 20.4583 | 2460665.9583 | 0.24972 | 270.515 | 9347.1482 | 0.016698 | -0.43444 | 270.0805 | 9346.7138 | 0.98374 | 270.0747 | 23.436 | 23.4386 | -89.9186 | -23.4386 | 0.043032 | 1.6987 | 90.9079 | 0.49882 | 0.2463 | 0.75134 | 727.2634 | 661.6987 | -14.5753 | 27.382 | 62.618 | 0.0083565 | 62.6264 | 149.8665
|  | 45647.4625 | 45647.4625 | 20.4625 | 2460665.9625 | 0.24972 | 270.5191 | 9347.1523 | 0.016698 | -0.4343 | 270.0848 | 9346.718 | 0.98374 | 270.0789 | 23.436 | 23.4386 | -89.914 | -23.4386 | 0.043032 | 1.6966 | 90.9079 | 0.49882 | 0.2463 | 0.75134 | 727.2634 | 667.6966 | -13.0758 | 26.6583 | 63.3417 | 0.0080999 | 63.3498 | 152.4423
|  | 45647.4667 | 45647.4667 | 20.4667 | 2460665.9667 | 0.24972 | 270.5232 | 9347.1564 | 0.016698 | -0.43416 | 270.089 | 9346.7223 | 0.98373 | 270.0832 | 23.436 | 23.4386 | -89.9094 | -23.4386 | 0.043032 | 1.6946 | 90.9079 | 0.49882 | 0.2463 | 0.75135 | 727.2634 | 673.6946 | -11.5764 | 25.9961 | 64.0039 | 0.0078679 | 64.0117 | 155.1618
|  | 45647.4708 | 45647.4708 | 20.4708 | 2460665.9708 | 0.24972 | 270.5273 | 9347.1605 | 0.016698 | -0.43403 | 270.0933 | 9346.7265 | 0.98373 | 270.0874 | 23.436 | 23.4386 | -89.9047 | -23.4386 | 0.043032 | 1.6925 | 90.9079 | 0.49882 | 0.2463 | 0.75135 | 727.2634 | 679.6925 | -10.0769 | 25.4002 | 64.5998 | 0.0076613 | 64.6075 | 158.0217
|  | 45647.475 | 45647.475 | 20.475 | 2460665.975 | 0.24972 | 270.5314 | 9347.1646 | 0.016698 | -0.43389 | 270.0975 | 9346.7307 | 0.98373 | 270.0917 | 23.436 | 23.4386 | -89.9001 | -23.4386 | 0.043032 | 1.6904 | 90.9079 | 0.49883 | 0.2463 | 0.75135 | 727.2634 | 685.6904 | -8.5774 | 24.8753 | 65.1247 | 0.007481 | 65.1322 | 161.0158
|  | 45647.4792 | 45647.4792 | 20.4792 | 2460665.9792 | 0.24972 | 270.5355 | 9347.1687 | 0.016698 | -0.43376 | 270.1018 | 9346.735 | 0.98373 | 270.0959 | 23.436 | 23.4386 | -89.8955 | -23.4386 | 0.043032 | 1.6884 | 90.9079 | 0.49883 | 0.24631 | 0.75135 | 727.2634 | 691.6884 | -7.0779 | 24.4261 | 65.5739 | 0.007328 | 65.5812 | 164.1339
|  | 45647.4833 | 45647.4833 | 20.4833 | 2460665.9833 | 0.24972 | 270.5396 | 9347.1728 | 0.016698 | -0.43362 | 270.106 | 9346.7392 | 0.98373 | 270.1001 | 23.436 | 23.4386 | -89.8909 | -23.4386 | 0.043032 | 1.6863 | 90.9079 | 0.49883 | 0.24631 | 0.75135 | 727.2634 | 697.6863 | -5.5784 | 24.0568 | 65.9432 | 0.0072029 | 65.9504 | 167.3621
|  | 45647.4875 | 45647.4875 | 20.4875 | 2460665.9875 | 0.24972 | 270.5437 | 9347.177 | 0.016698 | -0.43348 | 270.1102 | 9346.7435 | 0.98373 | 270.1044 | 23.436 | 23.4386 | -89.8862 | -23.4386 | 0.043032 | 1.6842 | 90.9079 | 0.49883 | 0.24631 | 0.75135 | 727.2634 | 703.6842 | -4.0789 | 23.7711 | 66.2289 | 0.0071067 | 66.236 | 170.6825
|  | 45647.4917 | 45647.4917 | 20.4917 | 2460665.9917 | 0.24972 | 270.5478 | 9347.1811 | 0.016698 | -0.43335 | 270.1145 | 9346.7477 | 0.98373 | 270.1086 | 23.436 | 23.4386 | -89.8816 | -23.4386 | 0.043032 | 1.6822 | 90.9079 | 0.49883 | 0.24631 | 0.75135 | 727.2634 | 709.6822 | -2.5795 | 23.5721 | 66.4279 | 0.0070399 | 66.4349 | 174.0734
|  | 45647.4958 | 45647.4958 | 20.4958 | 2460665.9958 | 0.24972 | 270.5519 | 9347.1852 | 0.016698 | -0.43321 | 270.1187 | 9346.752 | 0.98373 | 270.1129 | 23.436 | 23.4386 | -89.877 | -23.4386 | 0.043032 | 1.6801 | 90.9079 | 0.49883 | 0.24631 | 0.75136 | 727.2634 | 715.6801 | -1.08 | 23.462 | 66.538 | 0.0070031 | 66.545 | 177.5106
|  | 45647.5 | 45647.5 | 20.5 | 2460666 | 0.24972 | 270.5561 | 9347.1893 | 0.016698 | -0.43307 | 270.123 | 9346.7562 | 0.98373 | 270.1171 | 23.436 | 23.4386 | -89.8724 | -23.4386 | 0.043032 | 1.678 | 90.9079 | 0.49883 | 0.24631 | 0.75136 | 727.2634 | 721.678 | 0.41951 | 23.4421 | 66.5579 | 0.0069964 | 66.5649 | 180.9675
|  | 45647.5042 | 45647.5042 | 20.5042 | 2460666.0042 | 0.24972 | 270.5602 | 9347.1934 | 0.016698 | -0.43294 | 270.1272 | 9346.7604 | 0.98373 | 270.1214 | 23.436 | 23.4386 | -89.8677 | -23.4385 | 0.043032 | 1.676 | 90.9079 | 0.49884 | 0.24631 | 0.75136 | 727.2634 | 727.676 | 1.919 | 23.5126 | 66.4874 | 0.00702 | 66.4945 | 184.4168
|  | 45647.5083 | 45647.5083 | 20.5083 | 2460666.0083 | 0.24972 | 270.5643 | 9347.1975 | 0.016698 | -0.4328 | 270.1315 | 9346.7647 | 0.98373 | 270.1256 | 23.436 | 23.4386 | -89.8631 | -23.4385 | 0.043032 | 1.6739 | 90.9079 | 0.49884 | 0.24632 | 0.75136 | 727.2634 | 733.6739 | 3.4185 | 23.6726 | 66.3274 | 0.0070736 | 66.3345 | 187.8313
|  | 45647.5125 | 45647.5125 | 20.5125 | 2460666.0125 | 0.24972 | 270.5684 | 9347.2016 | 0.016698 | -0.43267 | 270.1357 | 9346.7689 | 0.98373 | 270.1298 | 23.436 | 23.4386 | -89.8585 | -23.4385 | 0.043032 | 1.6718 | 90.9079 | 0.49884 | 0.24632 | 0.75136 | 727.2634 | 739.6718 | 4.918 | 23.9204 | 66.0796 | 0.007157 | 66.0867 | 191.1856
|  | 45647.5167 | 45647.5167 | 20.5167 | 2460666.0167 | 0.24972 | 270.5725 | 9347.2057 | 0.016698 | -0.43253 | 270.1399 | 9346.7732 | 0.98373 | 270.1341 | 23.436 | 23.4386 | -89.8539 | -23.4385 | 0.043032 | 1.6698 | 90.9079 | 0.49884 | 0.24632 | 0.75136 | 727.2634 | 745.6698 | 6.4174 | 24.2533 | 65.7467 | 0.0072694 | 65.754 | 194.4568
|  | 45647.5208 | 45647.5208 | 20.5208 | 2460666.0208 | 0.24972 | 270.5766 | 9347.2098 | 0.016698 | -0.43239 | 270.1442 | 9346.7774 | 0.98373 | 270.1383 | 23.436 | 23.4386 | -89.8492 | -23.4385 | 0.043032 | 1.6677 | 90.9079 | 0.49884 | 0.24632 | 0.75136 | 727.2634 | 751.6677 | 7.9169 | 24.6678 | 65.3322 | 0.0074102 | 65.3396 | 197.6253
|  | 45647.525 | 45647.525 | 20.525 | 2460666.025 | 0.24972 | 270.5807 | 9347.2139 | 0.016698 | -0.43226 | 270.1484 | 9346.7817 | 0.98373 | 270.1426 | 23.436 | 23.4386 | -89.8446 | -23.4385 | 0.043032 | 1.6656 | 90.9079 | 0.49884 | 0.24632 | 0.75137 | 727.2634 | 757.6656 | 9.4164 | 25.1599 | 64.8401 | 0.0075786 | 64.8476 | 200.6755
|  | 45647.5292 | 45647.5292 | 20.5292 | 2460666.0292 | 0.24972 | 270.5848 | 9347.218 | 0.016698 | -0.43212 | 270.1527 | 9346.7859 | 0.98373 | 270.1468 | 23.436 | 23.4386 | -89.84 | -23.4385 | 0.043032 | 1.6636 | 90.9079 | 0.49884 | 0.24632 | 0.75137 | 727.2634 | 763.6636 | 10.9159 | 25.7251 | 64.2749 | 0.0077737 | 64.2826 | 203.5956
|  | 45647.5333 | 45647.5333 | 20.5333 | 2460666.0333 | 0.24972 | 270.5889 | 9347.2221 | 0.016698 | -0.43198 | 270.1569 | 9346.7901 | 0.98373 | 270.1511 | 23.436 | 23.4386 | -89.8354 | -23.4385 | 0.043032 | 1.6615 | 90.9079 | 0.49885 | 0.24632 | 0.75137 | 727.2634 | 769.6615 | 12.4154 | 26.3587 | 63.6413 | 0.0079946 | 63.6492 | 206.3775
|  | 45647.5375 | 45647.5375 | 20.5375 | 2460666.0375 | 0.24972 | 270.593 | 9347.2262 | 0.016698 | -0.43185 | 270.1612 | 9346.7944 | 0.98373 | 270.1553 | 23.436 | 23.4386 | -89.8307 | -23.4385 | 0.043032 | 1.6594 | 90.9079 | 0.49885 | 0.24633 | 0.75137 | 727.2634 | 775.6594 | 13.9149 | 27.0559 | 62.9441 | 0.0082404 | 62.9523 | 209.0168
|  | 45647.5417 | 45647.5417 | 20.5417 | 2460666.0417 | 0.24972 | 270.5971 | 9347.2303 | 0.016698 | -0.43171 | 270.1654 | 9346.7986 | 0.98373 | 270.1595 | 23.436 | 23.4386 | -89.8261 | -23.4385 | 0.043032 | 1.6574 | 90.9079 | 0.49885 | 0.24633 | 0.75137 | 727.2634 | 781.6574 | 15.4143 | 27.8119 | 62.1881 | 0.0085105 | 62.1967 | 211.5121
|  | 45647.5458 | 45647.5458 | 20.5458 | 2460666.0458 | 0.24972 | 270.6012 | 9347.2344 | 0.016698 | -0.43157 | 270.1697 | 9346.8029 | 0.98373 | 270.1638 | 23.436 | 23.4386 | -89.8215 | -23.4385 | 0.043032 | 1.6553 | 90.9079 | 0.49885 | 0.24633 | 0.75137 | 727.2634 | 787.6553 | 16.9138 | 28.6219 | 61.3781 | 0.008804 | 61.3869 | 213.8643
|  | 45647.55 | 45647.55 | 20.55 | 2460666.05 | 0.24972 | 270.6053 | 9347.2386 | 0.016698 | -0.43144 | 270.1739 | 9346.8071 | 0.98373 | 270.168 | 23.436 | 23.4386 | -89.8169 | -23.4385 | 0.043032 | 1.6532 | 90.9079 | 0.49885 | 0.24633 | 0.75137 | 727.2634 | 793.6532 | 18.4133 | 29.4815 | 60.5185 | 0.0091206 | 60.5276 | 216.0766
|  | 45647.5542 | 45647.5542 | 20.5542 | 2460666.0542 | 0.24972 | 270.6094 | 9347.2427 | 0.016698 | -0.4313 | 270.1781 | 9346.8114 | 0.98373 | 270.1723 | 23.436 | 23.4386 | -89.8122 | -23.4385 | 0.043032 | 1.6512 | 90.9079 | 0.49885 | 0.24633 | 0.75138 | 727.2634 | 799.6512 | 19.9128 | 30.3865 | 59.6135 | 0.0094596 | 59.623 | 218.1534
|  | 45647.5583 | 45647.5583 | 20.5583 | 2460666.0583 | 0.24972 | 270.6135 | 9347.2468 | 0.016698 | -0.43116 | 270.1824 | 9346.8156 | 0.98373 | 270.1765 | 23.436 | 23.4386 | -89.8076 | -23.4385 | 0.043032 | 1.6491 | 90.9079 | 0.49885 | 0.24633 | 0.75138 | 727.2634 | 805.6491 | 21.4123 | 31.3329 | 58.6671 | 0.0098209 | 58.6769 | 220.1004
|  | 45647.5625 | 45647.5625 | 20.5625 | 2460666.0625 | 0.24972 | 270.6177 | 9347.2509 | 0.016698 | -0.43103 | 270.1866 | 9346.8198 | 0.98373 | 270.1808 | 23.436 | 23.4386 | -89.803 | -23.4385 | 0.043032 | 1.647 | 90.9079 | 0.49886 | 0.24633 | 0.75138 | 727.2634 | 811.647 | 22.9118 | 32.317 | 57.683 | 0.010204 | 57.6932 | 221.9237
|  | 45647.5667 | 45647.5667 | 20.5667 | 2460666.0667 | 0.24972 | 270.6218 | 9347.255 | 0.016698 | -0.43089 | 270.1909 | 9346.8241 | 0.98373 | 270.185 | 23.436 | 23.4386 | -89.7984 | -23.4385 | 0.043032 | 1.645 | 90.9079 | 0.49886 | 0.24634 | 0.75138 | 727.2634 | 817.645 | 24.4112 | 33.3355 | 56.6645 | 0.01061 | 56.6751 | 223.6299
|  | 45647.5708 | 45647.5708 | 20.5708 | 2460666.0708 | 0.24972 | 270.6259 | 9347.2591 | 0.016698 | -0.43076 | 270.1951 | 9346.8283 | 0.98373 | 270.1893 | 23.436 | 23.4386 | -89.7937 | -23.4385 | 0.043032 | 1.6429 | 90.9079 | 0.49886 | 0.24634 | 0.75138 | 727.2634 | 823.6429 | 25.9107 | 34.3853 | 55.6147 | 0.011038 | 55.6257 | 225.226
|  | 45647.575 | 45647.575 | 20.575 | 2460666.075 | 0.24972 | 270.63 | 9347.2632 | 0.016698 | -0.43062 | 270.1994 | 9346.8326 | 0.98373 | 270.1935 | 23.436 | 23.4386 | -89.7891 | -23.4385 | 0.043032 | 1.6408 | 90.9079 | 0.49886 | 0.24634 | 0.75138 | 727.2634 | 829.6408 | 27.4102 | 35.4636 | 54.5364 | 0.011489 | 54.5479 | 226.7187
|  | 45647.5792 | 45647.5792 | 20.5792 | 2460666.0792 | 0.24972 | 270.6341 | 9347.2673 | 0.016698 | -0.43048 | 270.2036 | 9346.8368 | 0.98373 | 270.1977 | 23.436 | 23.4386 | -89.7845 | -23.4385 | 0.043032 | 1.6388 | 90.9079 | 0.49886 | 0.24634 | 0.75138 | 727.2634 | 835.6388 | 28.9097 | 36.5677 | 53.4323 | 0.011964 | 53.4442 | 228.1146
|  | 45647.5833 | 45647.5833 | 20.5833 | 2460666.0833 | 0.24972 | 270.6382 | 9347.2714 | 0.016698 | -0.43035 | 270.2078 | 9346.8411 | 0.98373 | 270.202 | 23.436 | 23.4386 | -89.7799 | -23.4384 | 0.043032 | 1.6367 | 90.9079 | 0.49886 | 0.24634 | 0.75139 | 727.2634 | 841.6367 | 30.4092 | 37.6955 | 52.3045 | 0.012463 | 52.317 | 229.42
|  | 45647.5875 | 45647.5875 | 20.5875 | 2460666.0875 | 0.24972 | 270.6423 | 9347.2755 | 0.016698 | -0.43021 | 270.2121 | 9346.8453 | 0.98373 | 270.2062 | 23.436 | 23.4386 | -89.7752 | -23.4384 | 0.043032 | 1.6346 | 90.9079 | 0.49886 | 0.24634 | 0.75139 | 727.2634 | 847.6346 | 31.9087 | 38.8448 | 51.1552 | 0.012987 | 51.1682 | 230.6411
|  | 45647.5917 | 45647.5917 | 20.5917 | 2460666.0917 | 0.24972 | 270.6464 | 9347.2796 | 0.016698 | -0.43007 | 270.2163 | 9346.8495 | 0.98373 | 270.2105 | 23.436 | 23.4386 | -89.7706 | -23.4384 | 0.043032 | 1.6326 | 90.9079 | 0.49887 | 0.24634 | 0.75139 | 727.2634 | 853.6326 | 33.4081 | 40.0137 | 49.9863 | 0.013537 | 49.9999 | 231.7835
|  | 45647.5958 | 45647.5958 | 20.5958 | 2460666.0958 | 0.24972 | 270.6505 | 9347.2837 | 0.016698 | -0.42994 | 270.2206 | 9346.8538 | 0.98373 | 270.2147 | 23.436 | 23.4386 | -89.766 | -23.4384 | 0.043032 | 1.6305 | 90.9079 | 0.49887 | 0.24635 | 0.75139 | 727.2634 | 859.6305 | 34.9076 | 41.2005 | 48.7995 | 0.014116 | 48.8137 | 232.8528
|  | 45647.6 | 45647.6 | 20.6 | 2460666.1 | 0.24972 | 270.6546 | 9347.2878 | 0.016698 | -0.4298 | 270.2248 | 9346.858 | 0.98373 | 270.219 | 23.436 | 23.4386 | -89.7614 | -23.4384 | 0.043032 | 1.6284 | 90.9079 | 0.49887 | 0.24635 | 0.75139 | 727.2634 | 865.6284 | 36.4071 | 42.4036 | 47.5964 | 0.014724 | 47.6111 | 233.8538
|  | 45647.6042 | 45647.6042 | 20.6042 | 2460666.1042 | 0.24972 | 270.6587 | 9347.2919 | 0.016698 | -0.42966 | 270.2291 | 9346.8623 | 0.98373 | 270.2232 | 23.436 | 23.4386 | -89.7567 | -23.4384 | 0.043032 | 1.6264 | 90.9079 | 0.49887 | 0.24635 | 0.75139 | 727.2634 | 871.6264 | 37.9066 | 43.6217 | 46.3783 | 0.015364 | 46.3936 | 234.7913
|  | 45647.6083 | 45647.6083 | 20.6083 | 2460666.1083 | 0.24972 | 270.6628 | 9347.296 | 0.016698 | -0.42953 | 270.2333 | 9346.8665 | 0.98373 | 270.2274 | 23.436 | 23.4386 | -89.7521 | -23.4384 | 0.043032 | 1.6243 | 90.9079 | 0.49887 | 0.24635 | 0.75139 | 727.2634 | 877.6243 | 39.4061 | 44.8535 | 45.1465 | 0.016037 | 45.1625 | 235.6695
|  | 45647.6125 | 45647.6125 | 20.6125 | 2460666.1125 | 0.24972 | 270.6669 | 9347.3002 | 0.016698 | -0.42939 | 270.2375 | 9346.8708 | 0.98373 | 270.2317 | 23.436 | 23.4386 | -89.7475 | -23.4384 | 0.043032 | 1.6222 | 90.9079 | 0.49887 | 0.24635 | 0.7514 | 727.2634 | 883.6222 | 40.9056 | 46.0979 | 43.9021 | 0.016748 | 43.9189 | 236.4925
|  | 45647.6167 | 45647.6167 | 20.6167 | 2460666.1167 | 0.24972 | 270.671 | 9347.3043 | 0.016698 | -0.42926 | 270.2418 | 9346.875 | 0.98372 | 270.2359 | 23.436 | 23.4386 | -89.7429 | -23.4384 | 0.043032 | 1.6202 | 90.9079 | 0.49887 | 0.24635 | 0.7514 | 727.2634 | 889.6202 | 42.405 | 47.3538 | 42.6462 | 0.017498 | 42.6637 | 237.264
|  | 45647.6208 | 45647.6208 | 20.6208 | 2460666.1208 | 0.24972 | 270.6752 | 9347.3084 | 0.016698 | -0.42912 | 270.246 | 9346.8792 | 0.98372 | 270.2402 | 23.436 | 23.4386 | -89.7382 | -23.4384 | 0.043032 | 1.6181 | 90.9079 | 0.49888 | 0.24635 | 0.7514 | 727.2634 | 895.6181 | 43.9045 | 48.6202 | 41.3798 | 0.018291 | 41.3981 | 237.9873
|  | 45647.625 | 45647.625 | 20.625 | 2460666.125 | 0.24972 | 270.6793 | 9347.3125 | 0.016698 | -0.42898 | 270.2503 | 9346.8835 | 0.98372 | 270.2444 | 23.436 | 23.4386 | -89.7336 | -23.4384 | 0.043032 | 1.616 | 90.9079 | 0.49888 | 0.24636 | 0.7514 | 727.2634 | 901.616 | 45.404 | 49.8964 | 40.1036 | 0.019131 | 40.1227 | 238.6656
|  | 45647.6292 | 45647.6292 | 20.6292 | 2460666.1292 | 0.24972 | 270.6834 | 9347.3166 | 0.016698 | -0.42885 | 270.2545 | 9346.8877 | 0.98372 | 270.2487 | 23.436 | 23.4386 | -89.729 | -23.4384 | 0.043032 | 1.614 | 90.9079 | 0.49888 | 0.24636 | 0.7514 | 727.2634 | 907.614 | 46.9035 | 51.1815 | 38.8185 | 0.020022 | 38.8385 | 239.3017
|  | 45647.6333 | 45647.6333 | 20.6333 | 2460666.1333 | 0.24972 | 270.6875 | 9347.3207 | 0.016698 | -0.42871 | 270.2588 | 9346.892 | 0.98372 | 270.2529 | 23.436 | 23.4386 | -89.7244 | -23.4384 | 0.043032 | 1.6119 | 90.9079 | 0.49888 | 0.24636 | 0.7514 | 727.2634 | 913.6119 | 48.403 | 52.4749 | 37.5251 | 0.020971 | 37.5461 | 239.8983
|  | 45647.6375 | 45647.6375 | 20.6375 | 2460666.1375 | 0.24972 | 270.6916 | 9347.3248 | 0.016698 | -0.42857 | 270.263 | 9346.8962 | 0.98372 | 270.2571 | 23.436 | 23.4386 | -89.7197 | -23.4384 | 0.043032 | 1.6098 | 90.9079 | 0.49888 | 0.24636 | 0.7514 | 727.2634 | 919.6098 | 49.9025 | 53.7758 | 36.2242 | 0.021982 | 36.2461 | 240.4577
|  | 45647.6417 | 45647.6417 | 20.6417 | 2460666.1417 | 0.24972 | 270.6957 | 9347.3289 | 0.016698 | -0.42844 | 270.2672 | 9346.9005 | 0.98372 | 270.2614 | 23.436 | 23.4386 | -89.7151 | -23.4383 | 0.043032 | 1.6078 | 90.9079 | 0.49888 | 0.24636 | 0.75141 | 727.2634 | 925.6078 | 51.4019 | 55.0838 | 34.9162 | 0.023064 | 34.9393 | 240.9822
|  | 45647.6458 | 45647.6458 | 20.6458 | 2460666.1458 | 0.24972 | 270.6998 | 9347.333 | 0.016698 | -0.4283 | 270.2715 | 9346.9047 | 0.98372 | 270.2656 | 23.436 | 23.4386 | -89.7105 | -23.4383 | 0.043032 | 1.6057 | 90.9079 | 0.49888 | 0.24636 | 0.75141 | 727.2634 | 931.6057 | 52.9014 | 56.3982 | 33.6018 | 0.024223 | 33.6261 | 241.4738
|  | 45647.65 | 45647.65 | 20.65 | 2460666.15 | 0.24972 | 270.7039 | 9347.3371 | 0.016698 | -0.42816 | 270.2757 | 9346.9089 | 0.98372 | 270.2699 | 23.436 | 23.4386 | -89.7059 | -23.4383 | 0.043032 | 1.6036 | 90.9079 | 0.49889 | 0.24636 | 0.75141 | 727.2634 | 937.6036 | 54.4009 | 57.7185 | 32.2815 | 0.025471 | 32.307 | 241.9344
|  | 45647.6542 | 45647.6542 | 20.6542 | 2460666.1542 | 0.24972 | 270.708 | 9347.3412 | 0.016698 | -0.42803 | 270.28 | 9346.9132 | 0.98372 | 270.2741 | 23.436 | 23.4386 | -89.7012 | -23.4383 | 0.043032 | 1.6016 | 90.9079 | 0.49889 | 0.24637 | 0.75141 | 727.2634 | 943.6016 | 55.9004 | 59.0443 | 30.9557 | 0.026817 | 30.9825 | 242.3657
|  | 45647.6583 | 45647.6583 | 20.6583 | 2460666.1583 | 0.24972 | 270.7121 | 9347.3453 | 0.016698 | -0.42789 | 270.2842 | 9346.9174 | 0.98372 | 270.2784 | 23.436 | 23.4386 | -89.6966 | -23.4383 | 0.043032 | 1.5995 | 90.9079 | 0.49889 | 0.24637 | 0.75141 | 727.2634 | 949.5995 | 57.3999 | 60.3752 | 29.6248 | 0.028276 | 29.6531 | 242.7693
|  | 45647.6625 | 45647.6625 | 20.6625 | 2460666.1625 | 0.24972 | 270.7162 | 9347.3494 | 0.016698 | -0.42775 | 270.2885 | 9346.9217 | 0.98372 | 270.2826 | 23.436 | 23.4386 | -89.692 | -23.4383 | 0.043032 | 1.5974 | 90.9079 | 0.49889 | 0.24637 | 0.75141 | 727.2634 | 955.5974 | 58.8994 | 61.7108 | 28.2892 | 0.029862 | 28.3191 | 243.1465
|  | 45647.6667 | 45647.6667 | 20.6667 | 2460666.1667 | 0.24972 | 270.7203 | 9347.3535 | 0.016698 | -0.42762 | 270.2927 | 9346.9259 | 0.98372 | 270.2868 | 23.436 | 23.4386 | -89.6874 | -23.4383 | 0.043032 | 1.5954 | 90.9079 | 0.49889 | 0.24637 | 0.75141 | 727.2634 | 961.5954 | 60.3988 | 63.0507 | 26.9493 | 0.031596 | 26.9809 | 243.4988
|  | 45647.6708 | 45647.6708 | 20.6708 | 2460666.1708 | 0.24972 | 270.7244 | 9347.3576 | 0.016698 | -0.42748 | 270.297 | 9346.9302 | 0.98372 | 270.2911 | 23.436 | 23.4386 | -89.6827 | -23.4383 | 0.043032 | 1.5933 | 90.9079 | 0.49889 | 0.24637 | 0.75142 | 727.2633 | 967.5933 | 61.8983 | 64.3945 | 25.6055 | 0.0335 | 25.639 | 243.8273
|  | 45647.675 | 45647.675 | 20.675 | 2460666.175 | 0.24972 | 270.7285 | 9347.3618 | 0.016698 | -0.42734 | 270.3012 | 9346.9344 | 0.98372 | 270.2953 | 23.436 | 23.4386 | -89.6781 | -23.4383 | 0.043032 | 1.5912 | 90.9079 | 0.49889 | 0.24637 | 0.75142 | 727.2633 | 973.5912 | 63.3978 | 65.742 | 24.258 | 0.035603 | 24.2936 | 244.1331
|  | 45647.6792 | 45647.6792 | 20.6792 | 2460666.1792 | 0.24972 | 270.7326 | 9347.3659 | 0.016698 | -0.42721 | 270.3054 | 9346.9386 | 0.98372 | 270.2996 | 23.436 | 23.4386 | -89.6735 | -23.4383 | 0.043032 | 1.5892 | 90.9079 | 0.4989 | 0.24637 | 0.75142 | 727.2633 | 979.5892 | 64.8973 | 67.0929 | 22.9071 | 0.037937 | 22.945 | 244.4172
|  | 45647.6833 | 45647.6833 | 20.6833 | 2460666.1833 | 0.24972 | 270.7368 | 9347.37 | 0.016698 | -0.42707 | 270.3097 | 9346.9429 | 0.98372 | 270.3038 | 23.436 | 23.4386 | -89.6689 | -23.4383 | 0.043032 | 1.5871 | 90.9079 | 0.4989 | 0.24638 | 0.75142 | 727.2633 | 985.5871 | 66.3968 | 68.4469 | 21.5531 | 0.040547 | 21.5936 | 244.6806
|  | 45647.6875 | 45647.6875 | 20.6875 | 2460666.1875 | 0.24972 | 270.7409 | 9347.3741 | 0.016698 | -0.42694 | 270.3139 | 9346.9471 | 0.98372 | 270.3081 | 23.436 | 23.4386 | -89.6642 | -23.4382 | 0.043032 | 1.585 | 90.9079 | 0.4989 | 0.24638 | 0.75142 | 727.2633 | 991.585 | 67.8963 | 69.8037 | 20.1963 | 0.043486 | 20.2398 | 244.9241
|  | 45647.6917 | 45647.6917 | 20.6917 | 2460666.1917 | 0.24972 | 270.745 | 9347.3782 | 0.016698 | -0.4268 | 270.3182 | 9346.9514 | 0.98372 | 270.3123 | 23.436 | 23.4386 | -89.6596 | -23.4382 | 0.043032 | 1.583 | 90.9079 | 0.4989 | 0.24638 | 0.75142 | 727.2633 | 997.583 | 69.3957 | 71.1631 | 18.8369 | 0.046823 | 18.8837 | 245.1484
|  | 45647.6958 | 45647.6958 | 20.6958 | 2460666.1958 | 0.24972 | 270.7491 | 9347.3823 | 0.016698 | -0.42666 | 270.3224 | 9346.9556 | 0.98372 | 270.3166 | 23.436 | 23.4386 | -89.655 | -23.4382 | 0.043032 | 1.5809 | 90.9079 | 0.4989 | 0.24638 | 0.75142 | 727.2633 | 1003.5809 | 70.8952 | 72.5249 | 17.4751 | 0.050648 | 17.5257 | 245.3543
|  | 45647.7 | 45647.7 | 20.7 | 2460666.2 | 0.24972 | 270.7532 | 9347.3864 | 0.016698 | -0.42653 | 270.3267 | 9346.9599 | 0.98372 | 270.3208 | 23.436 | 23.4386 | -89.6504 | -23.4382 | 0.043032 | 1.5788 | 90.9079 | 0.4989 | 0.24638 | 0.75143 | 727.2633 | 1009.5788 | 72.3947 | 73.8888 | 16.1112 | 0.055079 | 16.1662 | 245.5424
|  | 45647.7042 | 45647.7042 | 20.7042 | 2460666.2042 | 0.24972 | 270.7573 | 9347.3905 | 0.016698 | -0.42639 | 270.3309 | 9346.9641 | 0.98372 | 270.325 | 23.436 | 23.4386 | -89.6457 | -23.4382 | 0.043032 | 1.5768 | 90.9079 | 0.49891 | 0.24638 | 0.75143 | 727.2633 | 1015.5768 | 73.8942 | 75.2547 | 14.7453 | 0.060273 | 14.8056 | 245.7131
|  | 45647.7083 | 45647.7083 | 20.7083 | 2460666.2083 | 0.24973 | 270.7614 | 9347.3946 | 0.016698 | -0.42625 | 270.3351 | 9346.9684 | 0.98372 | 270.3293 | 23.436 | 23.4386 | -89.6411 | -23.4382 | 0.043032 | 1.5747 | 90.9079 | 0.49891 | 0.24638 | 0.75143 | 727.2633 | 1021.5747 | 75.3937 | 76.6223 | 13.3777 | 0.066447 | 13.4441 | 245.8672
|  | 45647.7125 | 45647.7125 | 20.7125 | 2460666.2125 | 0.24973 | 270.7655 | 9347.3987 | 0.016698 | -0.42612 | 270.3394 | 9346.9726 | 0.98372 | 270.3335 | 23.436 | 23.4386 | -89.6365 | -23.4382 | 0.043032 | 1.5726 | 90.9079 | 0.49891 | 0.24639 | 0.75143 | 727.2633 | 1027.5726 | 76.8932 | 77.9915 | 12.0085 | 0.073907 | 12.0824 | 246.0049
|  | 45647.7167 | 45647.7167 | 20.7167 | 2460666.2167 | 0.24973 | 270.7696 | 9347.4028 | 0.016698 | -0.42598 | 270.3436 | 9346.9768 | 0.98372 | 270.3378 | 23.436 | 23.4386 | -89.6319 | -23.4382 | 0.043032 | 1.5706 | 90.9079 | 0.49891 | 0.24639 | 0.75143 | 727.2633 | 1033.5706 | 78.3926 | 79.3621 | 10.6379 | 0.083091 | 10.721 | 246.1267
|  | 45647.7208 | 45647.7208 | 20.7208 | 2460666.2208 | 0.24973 | 270.7737 | 9347.4069 | 0.016698 | -0.42584 | 270.3479 | 9346.9811 | 0.98372 | 270.342 | 23.436 | 23.4386 | -89.6272 | -23.4382 | 0.043032 | 1.5685 | 90.9079 | 0.49891 | 0.24639 | 0.75143 | 727.2633 | 1039.5685 | 79.8921 | 80.7338 | 9.2662 | 0.09465 | 9.3608 | 246.233
|  | 45647.725 | 45647.725 | 20.725 | 2460666.225 | 0.24973 | 270.7778 | 9347.411 | 0.016698 | -0.42571 | 270.3521 | 9346.9853 | 0.98372 | 270.3463 | 23.436 | 23.4386 | -89.6226 | -23.4381 | 0.043032 | 1.5664 | 90.9079 | 0.49891 | 0.24639 | 0.75143 | 727.2633 | 1045.5664 | 81.3916 | 82.1066 | 7.8934 | 0.10958 | 8.0029 | 246.324
|  | 45647.7292 | 45647.7292 | 20.7292 | 2460666.2292 | 0.24973 | 270.7819 | 9347.4151 | 0.016698 | -0.42557 | 270.3564 | 9346.9896 | 0.98372 | 270.3505 | 23.436 | 23.4386 | -89.618 | -23.4381 | 0.043032 | 1.5644 | 90.9079 | 0.49891 | 0.24639 | 0.75144 | 727.2633 | 1051.5644 | 82.8911 | 83.4803 | 6.5197 | 0.12942 | 6.6491 | 246.4001
|  | 45647.7333 | 45647.7333 | 20.7333 | 2460666.2333 | 0.24973 | 270.786 | 9347.4192 | 0.016698 | -0.42543 | 270.3606 | 9346.9938 | 0.98372 | 270.3547 | 23.436 | 23.4386 | -89.6134 | -23.4381 | 0.043032 | 1.5623 | 90.9079 | 0.49892 | 0.24639 | 0.75144 | 727.2633 | 1057.5623 | 84.3906 | 84.8547 | 5.1453 | 0.15663 | 5.3019 | 246.4613
|  | 45647.7375 | 45647.7375 | 20.7375 | 2460666.2375 | 0.24973 | 270.7901 | 9347.4234 | 0.016698 | -0.4253 | 270.3648 | 9346.9981 | 0.98372 | 270.359 | 23.436 | 23.4386 | -89.6087 | -23.4381 | 0.043032 | 1.5602 | 90.9079 | 0.49892 | 0.24639 | 0.75144 | 727.2633 | 1063.5602 | 85.8901 | 86.2297 | 3.7703 | 0.19702 | 3.9673 | 246.508
|  | 45647.7417 | 45647.7417 | 20.7417 | 2460666.2417 | 0.24973 | 270.7942 | 9347.4275 | 0.016698 | -0.42516 | 270.3691 | 9347.0023 | 0.98372 | 270.3632 | 23.436 | 23.4386 | -89.6041 | -23.4381 | 0.043032 | 1.5582 | 90.9079 | 0.49892 | 0.2464 | 0.75144 | 727.2633 | 1069.5582 | 87.3895 | 87.6051 | 2.3949 | 0.25964 | 2.6546 | 246.5402
|  | 45647.7458 | 45647.7458 | 20.7458 | 2460666.2458 | 0.24973 | 270.7984 | 9347.4316 | 0.016698 | -0.42502 | 270.3733 | 9347.0065 | 0.98372 | 270.3675 | 23.436 | 23.4386 | -89.5995 | -23.4381 | 0.043032 | 1.5561 | 90.9079 | 0.49892 | 0.2464 | 0.75144 | 727.2633 | 1075.5561 | 88.889 | 88.9807 | 1.0193 | 0.36151 | 1.3808 | 246.558
|  | 45647.75 | 45647.75 | 20.75 | 2460666.25 | 0.24973 | 270.8025 | 9347.4357 | 0.016698 | -0.42489 | 270.3776 | 9347.0108 | 0.98372 | 270.3717 | 23.436 | 23.4386 | -89.5949 | -23.4381 | 0.043032 | 1.554 | 90.9079 | 0.49892 | 0.2464 | 0.75144 | 727.2633 | 1081.554 | 90.3885 | 90.3565 | -0.35646 | 0.53707 | 0.18061 | 246.5614
|  | 45647.7542 | 45647.7542 | 20.7542 | 2460666.2542 | 0.24973 | 270.8066 | 9347.4398 | 0.016698 | -0.42475 | 270.3818 | 9347.015 | 0.98372 | 270.376 | 23.436 | 23.4386 | -89.5902 | -23.4381 | 0.043032 | 1.552 | 90.9079 | 0.49892 | 0.2464 | 0.75144 | 727.2633 | 1087.552 | 91.888 | 91.7322 | -1.7322 | 0.1908 | -1.5414 | 246.5506
|  | 45647.7583 | 45647.7583 | 20.7583 | 2460666.2583 | 0.24973 | 270.8107 | 9347.4439 | 0.016698 | -0.42462 | 270.3861 | 9347.0193 | 0.98372 | 270.3802 | 23.436 | 23.4386 | -89.5856 | -23.4381 | 0.043032 | 1.5499 | 90.9079 | 0.49892 | 0.2464 | 0.75145 | 727.2633 | 1093.5499 | 93.3875 | 93.1077 | -3.1077 | 0.10628 | -3.0014 | 246.5254
|  | 45647.7625 | 45647.7625 | 20.7625 | 2460666.2625 | 0.24973 | 270.8148 | 9347.448 | 0.016698 | -0.42448 | 270.3903 | 9347.0235 | 0.98372 | 270.3844 | 23.436 | 23.4386 | -89.581 | -23.438 | 0.043032 | 1.5478 | 90.9079 | 0.49893 | 0.2464 | 0.75145 | 727.2633 | 1099.5478 | 94.887 | 94.4829 | -4.4829 | 0.073596 | -4.4093 | 246.4857
|  | 45647.7667 | 45647.7667 | 20.7667 | 2460666.2667 | 0.24973 | 270.8189 | 9347.4521 | 0.016698 | -0.42434 | 270.3945 | 9347.0278 | 0.98372 | 270.3887 | 23.436 | 23.4386 | -89.5764 | -23.438 | 0.043032 | 1.5458 | 90.9079 | 0.49893 | 0.2464 | 0.75145 | 727.2633 | 1105.5458 | 96.3864 | 95.8576 | -5.8576 | 0.056242 | -5.8013 | 246.4315
|  | 45647.7708 | 45647.7708 | 20.7708 | 2460666.2708 | 0.24973 | 270.823 | 9347.4562 | 0.016698 | -0.42421 | 270.3988 | 9347.032 | 0.98371 | 270.3929 | 23.436 | 23.4386 | -89.5717 | -23.438 | 0.043032 | 1.5437 | 90.9079 | 0.49893 | 0.24641 | 0.75145 | 727.2633 | 1111.5437 | 97.8859 | 97.2316 | -7.2316 | 0.045472 | -7.1862 | 246.3627
|  | 45647.775 | 45647.775 | 20.775 | 2460666.275 | 0.24973 | 270.8271 | 9347.4603 | 0.016698 | -0.42407 | 270.403 | 9347.0362 | 0.98371 | 270.3972 | 23.436 | 23.4386 | -89.5671 | -23.438 | 0.043032 | 1.5416 | 90.9079 | 0.49893 | 0.24641 | 0.75145 | 727.2633 | 1117.5416 | 99.3854 | 98.6049 | -8.6049 | 0.03813 | -8.5668 | 246.2789
|  | 45647.7792 | 45647.7792 | 20.7792 | 2460666.2792 | 0.24973 | 270.8312 | 9347.4644 | 0.016698 | -0.42393 | 270.4073 | 9347.0405 | 0.98371 | 270.4014 | 23.436 | 23.4386 | -89.5625 | -23.438 | 0.043032 | 1.5396 | 90.9079 | 0.49893 | 0.24641 | 0.75145 | 727.2633 | 1123.5396 | 100.8849 | 99.9772 | -9.9772 | 0.0328 | -9.9444 | 246.18
|  | 45647.7833 | 45647.7833 | 20.7833 | 2460666.2833 | 0.24973 | 270.8353 | 9347.4685 | 0.016698 | -0.4238 | 270.4115 | 9347.0447 | 0.98371 | 270.4057 | 23.436 | 23.4386 | -89.5579 | -23.438 | 0.043032 | 1.5375 | 90.9079 | 0.49893 | 0.24641 | 0.75145 | 727.2633 | 1129.5375 | 102.3844 | 101.3483 | -11.3483 | 0.02875 | -11.3196 | 246.0658
|  | 45647.7875 | 45647.7875 | 20.7875 | 2460666.2875 | 0.24973 | 270.8394 | 9347.4726 | 0.016698 | -0.42366 | 270.4158 | 9347.049 | 0.98371 | 270.4099 | 23.436 | 23.4386 | -89.5532 | -23.438 | 0.043032 | 1.5355 | 90.9079 | 0.49893 | 0.24641 | 0.75146 | 727.2633 | 1135.5355 | 103.8839 | 102.7182 | -12.7182 | 0.025566 | -12.6926 | 245.9358
|  | 45647.7917 | 45647.7917 | 20.7917 | 2460666.2917 | 0.24973 | 270.8435 | 9347.4767 | 0.016698 | -0.42352 | 270.42 | 9347.0532 | 0.98371 | 270.4141 | 23.436 | 23.4386 | -89.5486 | -23.438 | 0.043032 | 1.5334 | 90.9079 | 0.49894 | 0.24641 | 0.75146 | 727.2633 | 1141.5334 | 105.3833 | 104.0866 | -14.0866 | 0.022994 | -14.0636 | 245.7897
|  | 45647.7958 | 45647.7958 | 20.7958 | 2460666.2958 | 0.24973 | 270.8476 | 9347.4808 | 0.016698 | -0.42339 | 270.4243 | 9347.0575 | 0.98371 | 270.4184 | 23.436 | 23.4386 | -89.544 | -23.4379 | 0.043032 | 1.5313 | 90.9079 | 0.49894 | 0.24641 | 0.75146 | 727.2633 | 1147.5313 | 106.8828 | 105.4533 | -15.4533 | 0.020872 | -15.4325 | 245.627
|  | 45647.8 | 45647.8 | 20.8 | 2460666.3 | 0.24973 | 270.8517 | 9347.485 | 0.016698 | -0.42325 | 270.4285 | 9347.0617 | 0.98371 | 270.4226 | 23.436 | 23.4386 | -89.5394 | -23.4379 | 0.043032 | 1.5293 | 90.9079 | 0.49894 | 0.24642 | 0.75146 | 727.2633 | 1153.5293 | 108.3823 | 106.8182 | -16.8182 | 0.019089 | -16.7992 | 245.4474
|  | 45647.8042 | 45647.8042 | 20.8042 | 2460666.3042 | 0.24973 | 270.8559 | 9347.4891 | 0.016698 | -0.42311 | 270.4327 | 9347.0659 | 0.98371 | 270.4269 | 23.436 | 23.4386 | -89.5347 | -23.4379 | 0.043032 | 1.5272 | 90.9079 | 0.49894 | 0.24642 | 0.75146 | 727.2633 | 1159.5272 | 109.8818 | 108.1811 | -18.1811 | 0.017569 | -18.1635 | 245.2502
|  | 45647.8083 | 45647.8083 | 20.8083 | 2460666.3083 | 0.24973 | 270.86 | 9347.4932 | 0.016698 | -0.42298 | 270.437 | 9347.0702 | 0.98371 | 270.4311 | 23.436 | 23.4386 | -89.5301 | -23.4379 | 0.043032 | 1.5251 | 90.9079 | 0.49894 | 0.24642 | 0.75146 | 727.2633 | 1165.5251 | 111.3813 | 109.5417 | -19.5417 | 0.016256 | -19.5254 | 245.0349
|  | 45647.8125 | 45647.8125 | 20.8125 | 2460666.3125 | 0.24973 | 270.8641 | 9347.4973 | 0.016698 | -0.42284 | 270.4412 | 9347.0744 | 0.98371 | 270.4354 | 23.436 | 23.4386 | -89.5255 | -23.4379 | 0.043032 | 1.5231 | 90.9079 | 0.49894 | 0.24642 | 0.75146 | 727.2633 | 1171.5231 | 112.8808 | 110.8998 | -20.8998 | 0.01511 | -20.8847 | 244.8007
|  | 45647.8167 | 45647.8167 | 20.8167 | 2460666.3167 | 0.24973 | 270.8682 | 9347.5014 | 0.016698 | -0.4227 | 270.4455 | 9347.0787 | 0.98371 | 270.4396 | 23.436 | 23.4386 | -89.5209 | -23.4379 | 0.043032 | 1.521 | 90.9079 | 0.49894 | 0.24642 | 0.75147 | 727.2633 | 1177.521 | 114.3802 | 112.2552 | -22.2552 | 0.0141 | -22.2411 | 244.5471
|  | 45647.8208 | 45647.8208 | 20.8208 | 2460666.3208 | 0.24973 | 270.8723 | 9347.5055 | 0.016698 | -0.42257 | 270.4497 | 9347.0829 | 0.98371 | 270.4439 | 23.436 | 23.4386 | -89.5162 | -23.4379 | 0.043032 | 1.5189 | 90.9079 | 0.49895 | 0.24642 | 0.75147 | 727.2633 | 1183.5189 | 115.8797 | 113.6076 | -23.6076 | 0.013202 | -23.5944 | 244.2731
|  | 45647.825 | 45647.825 | 20.825 | 2460666.325 | 0.24973 | 270.8764 | 9347.5096 | 0.016698 | -0.42243 | 270.454 | 9347.0872 | 0.98371 | 270.4481 | 23.436 | 23.4386 | -89.5116 | -23.4378 | 0.043032 | 1.5169 | 90.9079 | 0.49895 | 0.24642 | 0.75147 | 727.2633 | 1189.5169 | 117.3792 | 114.9568 | -24.9568 | 0.012398 | -24.9444 | 243.9778
|  | 45647.8292 | 45647.8292 | 20.8292 | 2460666.3292 | 0.24973 | 270.8805 | 9347.5137 | 0.016698 | -0.42229 | 270.4582 | 9347.0914 | 0.98371 | 270.4523 | 23.436 | 23.4386 | -89.507 | -23.4378 | 0.043032 | 1.5148 | 90.9079 | 0.49895 | 0.24643 | 0.75147 | 727.2633 | 1195.5148 | 118.8787 | 116.3024 | -26.3024 | 0.011673 | -26.2908 | 243.6604
|  | 45647.8333 | 45647.8333 | 20.8333 | 2460666.3333 | 0.24973 | 270.8846 | 9347.5178 | 0.016698 | -0.42216 | 270.4624 | 9347.0956 | 0.98371 | 270.4566 | 23.436 | 23.4386 | -89.5024 | -23.4378 | 0.043032 | 1.5127 | 90.9079 | 0.49895 | 0.24643 | 0.75147 | 727.2633 | 1201.5127 | 120.3782 | 117.6443 | -27.6443 | 0.011016 | -27.6333 | 243.3198
|  | 45647.8375 | 45647.8375 | 20.8375 | 2460666.3375 | 0.24973 | 270.8887 | 9347.5219 | 0.016698 | -0.42202 | 270.4667 | 9347.0999 | 0.98371 | 270.4608 | 23.436 | 23.4386 | -89.4977 | -23.4378 | 0.043032 | 1.5107 | 90.9079 | 0.49895 | 0.24643 | 0.75147 | 727.2633 | 1207.5107 | 121.8777 | 118.982 | -28.982 | 0.010417 | -28.9716 | 242.9548
|  | 45647.8417 | 45647.8417 | 20.8417 | 2460666.3417 | 0.24973 | 270.8928 | 9347.526 | 0.016698 | -0.42188 | 270.4709 | 9347.1041 | 0.98371 | 270.4651 | 23.436 | 23.4386 | -89.4931 | -23.4378 | 0.043032 | 1.5086 | 90.9079 | 0.49895 | 0.24643 | 0.75147 | 727.2633 | 1213.5086 | 123.3771 | 120.3152 | -30.3152 | 0.0098682 | -30.3053 | 242.5641
|  | 45647.8458 | 45647.8458 | 20.8458 | 2460666.3458 | 0.24973 | 270.8969 | 9347.5301 | 0.016698 | -0.42175 | 270.4752 | 9347.1084 | 0.98371 | 270.4693 | 23.436 | 23.4386 | -89.4885 | -23.4378 | 0.043032 | 1.5065 | 90.9079 | 0.49895 | 0.24643 | 0.75148 | 727.2633 | 1219.5065 | 124.8766 | 121.6435 | -31.6435 | 0.0093631 | -31.6342 | 242.1464
|  | 45647.85 | 45647.85 | 20.85 | 2460666.35 | 0.24973 | 270.901 | 9347.5342 | 0.016698 | -0.42161 | 270.4794 | 9347.1126 | 0.98371 | 270.4736 | 23.436 | 23.4386 | -89.4839 | -23.4378 | 0.043032 | 1.5045 | 90.9079 | 0.49896 | 0.24643 | 0.75148 | 727.2633 | 1225.5045 | 126.3761 | 122.9666 | -32.9666 | 0.0088964 | -32.9577 | 241.7001
|  | 45647.8542 | 45647.8542 | 20.8542 | 2460666.3542 | 0.24973 | 270.9051 | 9347.5383 | 0.016698 | -0.42148 | 270.4837 | 9347.1169 | 0.98371 | 270.4778 | 23.436 | 23.4386 | -89.4792 | -23.4377 | 0.043032 | 1.5024 | 90.9079 | 0.49896 | 0.24643 | 0.75148 | 727.2633 | 1231.5024 | 127.8756 | 124.2839 | -34.2839 | 0.0084636 | -34.2754 | 241.2237
|  | 45647.8583 | 45647.8583 | 20.8583 | 2460666.3583 | 0.24973 | 270.9092 | 9347.5424 | 0.016698 | -0.42134 | 270.4879 | 9347.1211 | 0.98371 | 270.482 | 23.436 | 23.4386 | -89.4746 | -23.4377 | 0.043032 | 1.5003 | 90.9079 | 0.49896 | 0.24644 | 0.75148 | 727.2633 | 1237.5003 | 129.3751 | 125.595 | -35.595 | 0.0080609 | -35.587 | 240.7153
|  | 45647.8625 | 45647.8625 | 20.8625 | 2460666.3625 | 0.24973 | 270.9133 | 9347.5466 | 0.016698 | -0.4212 | 270.4921 | 9347.1253 | 0.98371 | 270.4863 | 23.436 | 23.4386 | -89.47 | -23.4377 | 0.043032 | 1.4983 | 90.9079 | 0.49896 | 0.24644 | 0.75148 | 727.2633 | 1243.4983 | 130.8746 | 126.8994 | -36.8994 | 0.0076851 | -36.8917 | 240.1731
|  | 45647.8667 | 45647.8667 | 20.8667 | 2460666.3667 | 0.24973 | 270.9175 | 9347.5507 | 0.016698 | -0.42107 | 270.4964 | 9347.1296 | 0.98371 | 270.4905 | 23.436 | 23.4386 | -89.4654 | -23.4377 | 0.043032 | 1.4962 | 90.9079 | 0.49896 | 0.24644 | 0.75148 | 727.2633 | 1249.4962 | 132.374 | 128.1965 | -38.1965 | 0.0073333 | -38.1892 | 239.5947
|  | 45647.8708 | 45647.8708 | 20.8708 | 2460666.3708 | 0.24973 | 270.9216 | 9347.5548 | 0.016698 | -0.42093 | 270.5006 | 9347.1338 | 0.98371 | 270.4948 | 23.436 | 23.4386 | -89.4607 | -23.4377 | 0.043032 | 1.4941 | 90.9079 | 0.49896 | 0.24644 | 0.75148 | 727.2633 | 1255.4941 | 133.8735 | 129.4857 | -39.4857 | 0.0070031 | -39.4787 | 238.978
|  | 45647.875 | 45647.875 | 20.875 | 2460666.375 | 0.24973 | 270.9257 | 9347.5589 | 0.016698 | -0.42079 | 270.5049 | 9347.1381 | 0.98371 | 270.499 | 23.436 | 23.4386 | -89.4561 | -23.4377 | 0.043032 | 1.4921 | 90.9079 | 0.49896 | 0.24644 | 0.75149 | 727.2633 | 1261.4921 | 135.373 | 130.7663 | -40.7663 | 0.0066926 | -40.7596 | 238.3205
|  | 45647.8792 | 45647.8792 | 20.8792 | 2460666.3792 | 0.24973 | 270.9298 | 9347.563 | 0.016698 | -0.42066 | 270.5091 | 9347.1423 | 0.98371 | 270.5033 | 23.436 | 23.4386 | -89.4515 | -23.4376 | 0.043032 | 1.49 | 90.9079 | 0.49897 | 0.24644 | 0.75149 | 727.2633 | 1267.49 | 136.8725 | 132.0376 | -42.0376 | 0.0063998 | -42.0312 | 237.6193
|  | 45647.8833 | 45647.8833 | 20.8833 | 2460666.3833 | 0.24973 | 270.9339 | 9347.5671 | 0.016698 | -0.42052 | 270.5134 | 9347.1466 | 0.98371 | 270.5075 | 23.436 | 23.4386 | -89.4469 | -23.4376 | 0.043032 | 1.4879 | 90.9079 | 0.49897 | 0.24644 | 0.75149 | 727.2633 | 1273.4879 | 138.372 | 133.2987 | -43.2987 | 0.0061233 | -43.2926 | 236.8714
|  | 45647.8875 | 45647.8875 | 20.8875 | 2460666.3875 | 0.24973 | 270.938 | 9347.5712 | 0.016698 | -0.42038 | 270.5176 | 9347.1508 | 0.98371 | 270.5117 | 23.436 | 23.4386 | -89.4422 | -23.4376 | 0.043032 | 1.4859 | 90.9079 | 0.49897 | 0.24645 | 0.75149 | 727.2633 | 1279.4859 | 139.8715 | 134.5488 | -44.5488 | 0.0058616 | -44.5429 | 236.0737
|  | 45647.8917 | 45647.8917 | 20.8917 | 2460666.3917 | 0.24973 | 270.9421 | 9347.5753 | 0.016698 | -0.42025 | 270.5219 | 9347.1551 | 0.98371 | 270.516 | 23.436 | 23.4386 | -89.4376 | -23.4376 | 0.043032 | 1.4838 | 90.9079 | 0.49897 | 0.24645 | 0.75149 | 727.2633 | 1285.4838 | 141.3709 | 135.7868 | -45.7868 | 0.0056137 | -45.7812 | 235.2226
|  | 45647.8958 | 45647.8958 | 20.8958 | 2460666.3958 | 0.24973 | 270.9462 | 9347.5794 | 0.016698 | -0.42011 | 270.5261 | 9347.1593 | 0.98371 | 270.5202 | 23.436 | 23.4386 | -89.433 | -23.4376 | 0.043032 | 1.4817 | 90.9079 | 0.49897 | 0.24645 | 0.75149 | 727.2633 | 1291.4817 | 142.8704 | 137.0117 | -47.0117 | 0.0053784 | -47.0063 | 234.3142
|  | 45647.9 | 45647.9 | 20.9 | 2460666.4 | 0.24973 | 270.9503 | 9347.5835 | 0.016698 | -0.41997 | 270.5303 | 9347.1635 | 0.98371 | 270.5245 | 23.436 | 23.4386 | -89.4284 | -23.4376 | 0.043032 | 1.4797 | 90.9079 | 0.49897 | 0.24645 | 0.75149 | 727.2633 | 1297.4797 | 144.3699 | 138.2222 | -48.2222 | 0.0051549 | -48.2171 | 233.3444
|  | 45647.9042 | 45647.9042 | 20.9042 | 2460666.4042 | 0.24973 | 270.9544 | 9347.5876 | 0.016698 | -0.41984 | 270.5346 | 9347.1678 | 0.98371 | 270.5287 | 23.436 | 23.4386 | -89.4237 | -23.4375 | 0.043032 | 1.4776 | 90.9079 | 0.49897 | 0.24645 | 0.7515 | 727.2633 | 1303.4776 | 145.8694 | 139.4171 | -49.4171 | 0.0049425 | -49.4122 | 232.3087
|  | 45647.9083 | 45647.9083 | 20.9083 | 2460666.4083 | 0.24973 | 270.9585 | 9347.5917 | 0.016698 | -0.4197 | 270.5388 | 9347.172 | 0.98371 | 270.533 | 23.436 | 23.4386 | -89.4191 | -23.4375 | 0.043032 | 1.4755 | 90.9079 | 0.49898 | 0.24645 | 0.7515 | 727.2633 | 1309.4755 | 147.3689 | 140.5949 | -50.5949 | 0.0047404 | -50.5901 | 231.2022
|  | 45647.9125 | 45647.9125 | 20.9125 | 2460666.4125 | 0.24973 | 270.9626 | 9347.5958 | 0.016698 | -0.41956 | 270.5431 | 9347.1763 | 0.98371 | 270.5372 | 23.436 | 23.4386 | -89.4145 | -23.4375 | 0.043032 | 1.4735 | 90.9079 | 0.49898 | 0.24645 | 0.7515 | 727.2633 | 1315.4735 | 148.8684 | 141.7538 | -51.7538 | 0.0045481 | -51.7493 | 230.0197
|  | 45647.9167 | 45647.9167 | 20.9167 | 2460666.4167 | 0.24973 | 270.9667 | 9347.5999 | 0.016698 | -0.41943 | 270.5473 | 9347.1805 | 0.98371 | 270.5415 | 23.436 | 23.4386 | -89.4099 | -23.4375 | 0.043032 | 1.4714 | 90.9079 | 0.49898 | 0.24646 | 0.7515 | 727.2633 | 1321.4714 | 150.3678 | 142.8923 | -52.8923 | 0.004365 | -52.8879 | 228.7557
|  | 45647.9208 | 45647.9208 | 20.9208 | 2460666.4208 | 0.24973 | 270.9708 | 9347.604 | 0.016698 | -0.41929 | 270.5516 | 9347.1848 | 0.98371 | 270.5457 | 23.436 | 23.4386 | -89.4052 | -23.4375 | 0.043032 | 1.4693 | 90.9079 | 0.49898 | 0.24646 | 0.7515 | 727.2633 | 1327.4693 | 151.8673 | 144.0081 | -54.0081 | 0.0041909 | -54.0039 | 227.4043
|  | 45647.925 | 45647.925 | 20.925 | 2460666.425 | 0.24973 | 270.975 | 9347.6082 | 0.016698 | -0.41915 | 270.5558 | 9347.189 | 0.98371 | 270.5499 | 23.436 | 23.4386 | -89.4006 | -23.4375 | 0.043032 | 1.4673 | 90.9079 | 0.49898 | 0.24646 | 0.7515 | 727.2633 | 1333.4673 | 153.3668 | 145.0992 | -55.0992 | 0.0040253 | -55.0952 | 225.9591
|  | 45647.9292 | 45647.9292 | 20.9292 | 2460666.4292 | 0.24973 | 270.9791 | 9347.6123 | 0.016698 | -0.41902 | 270.56 | 9347.1932 | 0.9837 | 270.5542 | 23.436 | 23.4386 | -89.396 | -23.4374 | 0.043032 | 1.4652 | 90.9079 | 0.49898 | 0.24646 | 0.7515 | 727.2633 | 1339.4652 | 154.8663 | 146.1631 | -56.1631 | 0.0038681 | -56.1592 | 224.4137
|  | 45647.9333 | 45647.9333 | 20.9333 | 2460666.4333 | 0.24973 | 270.9832 | 9347.6164 | 0.016698 | -0.41888 | 270.5643 | 9347.1975 | 0.9837 | 270.5584 | 23.436 | 23.4386 | -89.3914 | -23.4374 | 0.043032 | 1.4631 | 90.9079 | 0.49898 | 0.24646 | 0.75151 | 727.2633 | 1345.4631 | 156.3658 | 147.1971 | -57.1971 | 0.0037189 | -57.1933 | 222.7614
|  | 45647.9375 | 45647.9375 | 20.9375 | 2460666.4375 | 0.24973 | 270.9873 | 9347.6205 | 0.016698 | -0.41874 | 270.5685 | 9347.2017 | 0.9837 | 270.5627 | 23.436 | 23.4386 | -89.3867 | -23.4374 | 0.043032 | 1.4611 | 90.9079 | 0.49899 | 0.24646 | 0.75151 | 727.2633 | 1351.4611 | 157.8653 | 148.1982 | -58.1982 | 0.0035778 | -58.1946 | 220.9953
|  | 45647.9417 | 45647.9417 | 20.9417 | 2460666.4417 | 0.24973 | 270.9914 | 9347.6246 | 0.016698 | -0.41861 | 270.5728 | 9347.206 | 0.9837 | 270.5669 | 23.436 | 23.4386 | -89.3821 | -23.4374 | 0.043032 | 1.459 | 90.9079 | 0.49899 | 0.24646 | 0.75151 | 727.2633 | 1357.459 | 159.3647 | 149.1633 | -59.1633 | 0.0034446 | -59.1598 | 219.1088
|  | 45647.9458 | 45647.9458 | 20.9458 | 2460666.4458 | 0.24973 | 270.9955 | 9347.6287 | 0.016698 | -0.41847 | 270.577 | 9347.2102 | 0.9837 | 270.5712 | 23.436 | 23.4386 | -89.3775 | -23.4374 | 0.043032 | 1.4569 | 90.9079 | 0.49899 | 0.24647 | 0.75151 | 727.2633 | 1363.4569 | 160.8642 | 150.0887 | -60.0887 | 0.0033194 | -60.0854 | 217.0953
|  | 45647.95 | 45647.95 | 20.95 | 2460666.45 | 0.24973 | 270.9996 | 9347.6328 | 0.016698 | -0.41833 | 270.5813 | 9347.2145 | 0.9837 | 270.5754 | 23.436 | 23.4386 | -89.3729 | -23.4373 | 0.043032 | 1.4549 | 90.9079 | 0.49899 | 0.24647 | 0.75151 | 727.2633 | 1369.4549 | 162.3637 | 150.9708 | -60.9708 | 0.0032022 | -60.9676 | 214.9489
|  | 45647.9542 | 45647.9542 | 20.9542 | 2460666.4542 | 0.24973 | 271.0037 | 9347.6369 | 0.016698 | -0.4182 | 270.5855 | 9347.2187 | 0.9837 | 270.5796 | 23.436 | 23.4386 | -89.3682 | -23.4373 | 0.043032 | 1.4528 | 90.9079 | 0.49899 | 0.24647 | 0.75151 | 727.2633 | 1375.4528 | 163.8632 | 151.8053 | -61.8053 | 0.0030932 | -61.8022 | 212.6646
|  | 45647.9583 | 45647.9583 | 20.9583 | 2460666.4583 | 0.24973 | 271.0078 | 9347.641 | 0.016698 | -0.41806 | 270.5897 | 9347.2229 | 0.9837 | 270.5839 | 23.436 | 23.4386 | -89.3636 | -23.4373 | 0.043032 | 1.4507 | 90.9079 | 0.49899 | 0.24647 | 0.75151 | 727.2633 | 1381.4507 | 165.3627 | 152.5879 | -62.5879 | 0.0029924 | -62.5849 | 210.2384
|  | 45647.9625 | 45647.9625 | 20.9625 | 2460666.4625 | 0.24973 | 271.0119 | 9347.6451 | 0.016698 | -0.41792 | 270.594 | 9347.2272 | 0.9837 | 270.5881 | 23.436 | 23.4386 | -89.359 | -23.4373 | 0.043032 | 1.4487 | 90.9079 | 0.49899 | 0.24647 | 0.75152 | 727.2633 | 1387.4487 | 166.8622 | 153.314 | -63.314 | 0.0029002 | -63.3111 | 207.6685
|  | 45647.9667 | 45647.9667 | 20.9667 | 2460666.4667 | 0.24973 | 271.016 | 9347.6492 | 0.016698 | -0.41779 | 270.5982 | 9347.2314 | 0.9837 | 270.5924 | 23.436 | 23.4386 | -89.3544 | -23.4373 | 0.043032 | 1.4466 | 90.9079 | 0.499 | 0.24647 | 0.75152 | 727.2633 | 1393.4466 | 168.3616 | 153.9789 | -63.9789 | 0.0028168 | -63.9761 | 204.9548
|  | 45647.9708 | 45647.9708 | 20.9708 | 2460666.4708 | 0.24973 | 271.0201 | 9347.6533 | 0.016698 | -0.41765 | 270.6025 | 9347.2357 | 0.9837 | 270.5966 | 23.436 | 23.4386 | -89.3497 | -23.4373 | 0.043032 | 1.4445 | 90.9079 | 0.499 | 0.24647 | 0.75152 | 727.2633 | 1399.4445 | 169.8611 | 154.5777 | -64.5777 | 0.0027425 | -64.575 | 202.1005
|  | 45647.975 | 45647.975 | 20.975 | 2460666.475 | 0.24973 | 271.0242 | 9347.6574 | 0.016698 | -0.41751 | 270.6067 | 9347.2399 | 0.9837 | 270.6009 | 23.436 | 23.4386 | -89.3451 | -23.4372 | 0.043032 | 1.4425 | 90.9079 | 0.499 | 0.24648 | 0.75152 | 727.2633 | 1405.4425 | 171.3606 | 155.1057 | -65.1057 | 0.0026776 | -65.103 | 199.1116
|  | 45647.9792 | 45647.9792 | 20.9792 | 2460666.4792 | 0.24973 | 271.0283 | 9347.6615 | 0.016698 | -0.41738 | 270.611 | 9347.2442 | 0.9837 | 270.6051 | 23.436 | 23.4386 | -89.3405 | -23.4372 | 0.043032 | 1.4404 | 90.9079 | 0.499 | 0.24648 | 0.75152 | 727.2633 | 1411.4404 | 172.8601 | 155.5582 | -65.5582 | 0.0026225 | -65.5556 | 195.9982
|  | 45647.9833 | 45647.9833 | 20.9833 | 2460666.4833 | 0.24973 | 271.0324 | 9347.6656 | 0.016698 | -0.41724 | 270.6152 | 9347.2484 | 0.9837 | 270.6093 | 23.436 | 23.4386 | -89.3359 | -23.4372 | 0.043032 | 1.4383 | 90.9079 | 0.499 | 0.24648 | 0.75152 | 727.2633 | 1417.4383 | 174.3596 | 155.9309 | -65.9309 | 0.0025773 | -65.9283 | 192.7741
|  | 45647.9875 | 45647.9875 | 20.9875 | 2460666.4875 | 0.24973 | 271.0366 | 9347.6698 | 0.016698 | -0.4171 | 270.6194 | 9347.2526 | 0.9837 | 270.6136 | 23.436 | 23.4386 | -89.3312 | -23.4372 | 0.043032 | 1.4363 | 90.9079 | 0.499 | 0.24648 | 0.75152 | 727.2633 | 1423.4363 | 175.8591 | 156.2202 | -66.2202 | 0.0025424 | -66.2176 | 189.457
|  | 45647.9917 | 45647.9917 | 20.9917 | 2460666.4917 | 0.24973 | 271.0407 | 9347.6739 | 0.016698 | -0.41697 | 270.6237 | 9347.2569 | 0.9837 | 270.6178 | 23.436 | 23.4386 | -89.3266 | -23.4372 | 0.043032 | 1.4342 | 90.9079 | 0.499 | 0.24648 | 0.75153 | 727.2633 | 1429.4342 | 177.3585 | 156.4228 | -66.4228 | 0.0025181 | -66.4203 | 186.0682
|  | 45647.9958 | 45647.9958 | 20.9958 | 2460666.4958 | 0.24973 | 271.0448 | 9347.678 | 0.016698 | -0.41683 | 270.6279 | 9347.2611 | 0.9837 | 270.6221 | 23.436 | 23.4386 | -89.322 | -23.4371 | 0.043032 | 1.4321 | 90.9079 | 0.49901 | 0.24648 | 0.75153 | 727.2633 | 1435.4321 | 178.858 | 156.5366 | -66.5366 | 0.0025045 | -66.5341 | 182.6322
|  | 45648 | 45648 | 21 | 2460666.5 | 0.24973 | 271.0489 | 9347.6821 | 0.016698 | -0.41669 | 270.6322 | 9347.2654 | 0.9837 | 270.6263 | 23.436 | 23.4386 | -89.3174 | -23.4371 | 0.043032 | 1.4301 | 90.9079 | 0.49901 | 0.24648 | 0.75153 | 727.2633 | 1.4301 | -179.6425 | 156.5603 | -66.5603 | 0.0025016 | -66.5578 | 179.1754
|  | 45648.0042 | 45648.0042 | 21.0042 | 2460666.5042 | 0.24973 | 271.053 | 9347.6862 | 0.016698 | -0.41656 | 270.6364 | 9347.2696 | 0.9837 | 270.6306 | 23.436 | 23.4386 | -89.3127 | -23.4371 | 0.043032 | 1.428 | 90.9079 | 0.49901 | 0.24649 | 0.75153 | 727.2633 | 7.428 | -178.143 | 156.4936 | -66.4936 | 0.0025096 | -66.4911 | 175.725
|  | 45648.0083 | 45648.0083 | 21.0083 | 2460666.5083 | 0.24973 | 271.0571 | 9347.6903 | 0.016698 | -0.41642 | 270.6407 | 9347.2739 | 0.9837 | 270.6348 | 23.436 | 23.4386 | -89.3081 | -23.4371 | 0.043032 | 1.4259 | 90.9079 | 0.49901 | 0.24649 | 0.75153 | 727.2633 | 13.4259 | -176.6435 | 156.3372 | -66.3372 | 0.0025284 | -66.3347 | 172.3084
|  | 45648.0125 | 45648.0125 | 21.0125 | 2460666.5125 | 0.24973 | 271.0612 | 9347.6944 | 0.016698 | -0.41628 | 270.6449 | 9347.2781 | 0.9837 | 270.6391 | 23.436 | 23.4386 | -89.3035 | -23.4371 | 0.043032 | 1.4239 | 90.9079 | 0.49901 | 0.24649 | 0.75153 | 727.2633 | 19.4239 | -175.144 | 156.093 | -66.093 | 0.0025578 | -66.0904 | 168.9509
|  | 45648.0167 | 45648.0167 | 21.0167 | 2460666.5167 | 0.24973 | 271.0653 | 9347.6985 | 0.016698 | -0.41615 | 270.6492 | 9347.2823 | 0.9837 | 270.6433 | 23.436 | 23.4386 | -89.2989 | -23.437 | 0.043032 | 1.4218 | 90.9079 | 0.49901 | 0.24649 | 0.75153 | 727.2633 | 25.4218 | -173.6446 | 155.7635 | -65.7635 | 0.0025976 | -65.7609 | 165.6756
|  | 45648.0208 | 45648.0208 | 21.0208 | 2460666.5208 | 0.24973 | 271.0694 | 9347.7026 | 0.016698 | -0.41601 | 270.6534 | 9347.2866 | 0.9837 | 270.6475 | 23.436 | 23.4386 | -89.2942 | -23.437 | 0.043032 | 1.4197 | 90.9079 | 0.49901 | 0.24649 | 0.75154 | 727.2633 | 31.4197 | -172.1451 | 155.3523 | -65.3523 | 0.0026475 | -65.3497 | 162.5022
|  | 45648.025 | 45648.025 | 21.025 | 2460666.525 | 0.24973 | 271.0735 | 9347.7067 | 0.016698 | -0.41587 | 270.6576 | 9347.2908 | 0.9837 | 270.6518 | 23.436 | 23.4386 | -89.2896 | -23.437 | 0.043032 | 1.4177 | 90.9079 | 0.49902 | 0.24649 | 0.75154 | 727.2633 | 37.4177 | -170.6456 | 154.8633 | -64.8633 | 0.0027074 | -64.8606 | 159.4467
|  | 45648.0292 | 45648.0292 | 21.0292 | 2460666.5292 | 0.24973 | 271.0776 | 9347.7108 | 0.016698 | -0.41574 | 270.6619 | 9347.2951 | 0.9837 | 270.656 | 23.436 | 23.4386 | -89.285 | -23.437 | 0.043032 | 1.4156 | 90.9079 | 0.49902 | 0.24649 | 0.75154 | 727.2633 | 43.4156 | -169.1461 | 154.301 | -64.301 | 0.0027768 | -64.2982 | 156.5209
|  | 45648.0333 | 45648.0333 | 21.0333 | 2460666.5333 | 0.24973 | 271.0817 | 9347.7149 | 0.016698 | -0.4156 | 270.6661 | 9347.2993 | 0.9837 | 270.6603 | 23.436 | 23.4386 | -89.2804 | -23.437 | 0.043032 | 1.4135 | 90.9079 | 0.49902 | 0.2465 | 0.75154 | 727.2633 | 49.4135 | -167.6466 | 153.6701 | -63.6701 | 0.0028555 | -63.6673 | 153.733
|  | 45648.0375 | 45648.0375 | 21.0375 | 2460666.5375 | 0.24973 | 271.0858 | 9347.719 | 0.016698 | -0.41546 | 270.6704 | 9347.3036 | 0.9837 | 270.6645 | 23.436 | 23.4386 | -89.2757 | -23.4369 | 0.043032 | 1.4115 | 90.9079 | 0.49902 | 0.2465 | 0.75154 | 727.2633 | 55.4115 | -166.1471 | 152.9754 | -62.9754 | 0.0029431 | -62.9725 | 151.0876
|  | 45648.0417 | 45648.0417 | 21.0417 | 2460666.5417 | 0.24973 | 271.0899 | 9347.7231 | 0.016698 | -0.41533 | 270.6746 | 9347.3078 | 0.9837 | 270.6688 | 23.436 | 23.4386 | -89.2711 | -23.4369 | 0.043032 | 1.4094 | 90.9079 | 0.49902 | 0.2465 | 0.75154 | 727.2633 | 61.4094 | -164.6477 | 152.2218 | -62.2218 | 0.0030394 | -62.2188 | 148.5863
|  | 45648.0458 | 45648.0458 | 21.0458 | 2460666.5458 | 0.24973 | 271.0941 | 9347.7272 | 0.016698 | -0.41519 | 270.6789 | 9347.3121 | 0.9837 | 270.673 | 23.436 | 23.4386 | -89.2665 | -23.4369 | 0.043032 | 1.4073 | 90.9079 | 0.49902 | 0.2465 | 0.75154 | 727.2633 | 67.4073 | -163.1482 | 151.4139 | -61.4139 | 0.0031441 | -61.4108 | 146.2281
|  | 45648.05 | 45648.05 | 21.05 | 2460666.55 | 0.24973 | 271.0982 | 9347.7314 | 0.016698 | -0.41505 | 270.6831 | 9347.3163 | 0.9837 | 270.6772 | 23.436 | 23.4386 | -89.2619 | -23.4369 | 0.043032 | 1.4053 | 90.9079 | 0.49902 | 0.2465 | 0.75155 | 727.2633 | 73.4053 | -161.6487 | 150.5562 | -60.5562 | 0.003257 | -60.553 | 144.01
|  | 45648.0542 | 45648.0542 | 21.0542 | 2460666.5542 | 0.24973 | 271.1023 | 9347.7355 | 0.016698 | -0.41492 | 270.6873 | 9347.3205 | 0.9837 | 270.6815 | 23.436 | 23.4386 | -89.2572 | -23.4368 | 0.043032 | 1.4032 | 90.9079 | 0.49903 | 0.2465 | 0.75155 | 727.2633 | 79.4032 | -160.1492 | 149.653 | -59.653 | 0.0033781 | -59.6496 | 141.9276
|  | 45648.0583 | 45648.0583 | 21.0583 | 2460666.5583 | 0.24973 | 271.1064 | 9347.7396 | 0.016698 | -0.41478 | 270.6916 | 9347.3248 | 0.9837 | 270.6857 | 23.436 | 23.4386 | -89.2526 | -23.4368 | 0.043032 | 1.4011 | 90.9079 | 0.49903 | 0.24651 | 0.75155 | 727.2633 | 85.4011 | -158.6497 | 148.7082 | -58.7082 | 0.0035071 | -58.7047 | 139.9754
|  | 45648.0625 | 45648.0625 | 21.0625 | 2460666.5625 | 0.24973 | 271.1105 | 9347.7437 | 0.016698 | -0.41464 | 270.6958 | 9347.329 | 0.9837 | 270.69 | 23.436 | 23.4386 | -89.248 | -23.4368 | 0.043032 | 1.3991 | 90.9079 | 0.49903 | 0.24651 | 0.75155 | 727.2633 | 91.3991 | -157.1502 | 147.7255 | -57.7255 | 0.003644 | -57.7219 | 138.1471
|  | 45648.0667 | 45648.0667 | 21.0667 | 2460666.5667 | 0.24973 | 271.1146 | 9347.7478 | 0.016698 | -0.41451 | 270.7001 | 9347.3333 | 0.9837 | 270.6942 | 23.436 | 23.4386 | -89.2434 | -23.4368 | 0.043032 | 1.397 | 90.9079 | 0.49903 | 0.24651 | 0.75155 | 727.2633 | 97.397 | -155.6508 | 146.7083 | -56.7083 | 0.003789 | -56.7045 | 136.4361
|  | 45648.0708 | 45648.0708 | 21.0708 | 2460666.5708 | 0.24973 | 271.1187 | 9347.7519 | 0.016698 | -0.41437 | 270.7043 | 9347.3375 | 0.9837 | 270.6985 | 23.436 | 23.4386 | -89.2387 | -23.4368 | 0.043032 | 1.3949 | 90.9079 | 0.49903 | 0.24651 | 0.75155 | 727.2633 | 103.3949 | -154.1513 | 145.6598 | -55.6598 | 0.003942 | -55.6558 | 134.8355
|  | 45648.075 | 45648.075 | 21.075 | 2460666.575 | 0.24974 | 271.1228 | 9347.756 | 0.016698 | -0.41423 | 270.7086 | 9347.3418 | 0.9837 | 270.7027 | 23.436 | 23.4386 | -89.2341 | -23.4367 | 0.043032 | 1.3929 | 90.9079 | 0.49903 | 0.24651 | 0.75155 | 727.2633 | 109.3929 | -152.6518 | 144.5826 | -54.5826 | 0.0041032 | -54.5785 | 133.3387
|  | 45648.0792 | 45648.0792 | 21.0792 | 2460666.5792 | 0.24974 | 271.1269 | 9347.7601 | 0.016698 | -0.4141 | 270.7128 | 9347.346 | 0.9837 | 270.7069 | 23.436 | 23.4386 | -89.2295 | -23.4367 | 0.043032 | 1.3908 | 90.9079 | 0.49903 | 0.24651 | 0.75156 | 727.2633 | 115.3908 | -151.1523 | 143.4794 | -53.4794 | 0.0042728 | -53.4751 | 131.9389
|  | 45648.0833 | 45648.0833 | 21.0833 | 2460666.5833 | 0.24974 | 271.131 | 9347.7642 | 0.016698 | -0.41396 | 270.7171 | 9347.3502 | 0.9837 | 270.7112 | 23.436 | 23.4386 | -89.2249 | -23.4367 | 0.043032 | 1.3887 | 90.9079 | 0.49904 | 0.24651 | 0.75156 | 727.2633 | 121.3887 | -149.6528 | 142.3526 | -52.3526 | 0.0044511 | -52.3481 | 130.6299
|  | 45648.0875 | 45648.0875 | 21.0875 | 2460666.5875 | 0.24974 | 271.1351 | 9347.7683 | 0.016698 | -0.41382 | 270.7213 | 9347.3545 | 0.98369 | 270.7154 | 23.436 | 23.4386 | -89.2202 | -23.4367 | 0.043032 | 1.3866 | 90.9079 | 0.49904 | 0.24652 | 0.75156 | 727.2633 | 127.3866 | -148.1533 | 141.2041 | -51.2041 | 0.0046385 | -51.1995 | 129.4054
|  | 45648.0917 | 45648.0917 | 21.0917 | 2460666.5917 | 0.24974 | 271.1392 | 9347.7724 | 0.016698 | -0.41369 | 270.7255 | 9347.3587 | 0.98369 | 270.7197 | 23.436 | 23.4386 | -89.2156 | -23.4366 | 0.043032 | 1.3846 | 90.9079 | 0.49904 | 0.24652 | 0.75156 | 727.2633 | 133.3846 | -146.6539 | 140.036 | -50.036 | 0.0048354 | -50.0311 | 128.2598
|  | 45648.0958 | 45648.0958 | 21.0958 | 2460666.5958 | 0.24974 | 271.1433 | 9347.7765 | 0.016698 | -0.41355 | 270.7298 | 9347.363 | 0.98369 | 270.7239 | 23.436 | 23.4386 | -89.211 | -23.4366 | 0.043032 | 1.3825 | 90.9079 | 0.49904 | 0.24652 | 0.75156 | 727.2633 | 139.3825 | -145.1544 | 138.8498 | -48.8498 | 0.0050424 | -48.8448 | 127.1877
|  | 45648.1 | 45648.1 | 21.1 | 2460666.6 | 0.24974 | 271.1474 | 9347.7806 | 0.016698 | -0.41341 | 270.734 | 9347.3672 | 0.98369 | 270.7282 | 23.436 | 23.4386 | -89.2064 | -23.4366 | 0.043032 | 1.3804 | 90.9079 | 0.49904 | 0.24652 | 0.75156 | 727.2633 | 145.3804 | -143.6549 | 137.6473 | -47.6473 | 0.00526 | -47.6421 | 126.1839
|  | 45648.1042 | 45648.1042 | 21.1042 | 2460666.6042 | 0.24974 | 271.1515 | 9347.7847 | 0.016698 | -0.41328 | 270.7383 | 9347.3715 | 0.98369 | 270.7324 | 23.436 | 23.4386 | -89.2017 | -23.4366 | 0.043032 | 1.3784 | 90.9079 | 0.49904 | 0.24652 | 0.75156 | 727.2633 | 151.3784 | -142.1554 | 136.4298 | -46.4298 | 0.005489 | -46.4243 | 125.2439
|  | 45648.1083 | 45648.1083 | 21.1083 | 2460666.6083 | 0.24974 | 271.1557 | 9347.7888 | 0.016698 | -0.41314 | 270.7425 | 9347.3757 | 0.98369 | 270.7367 | 23.436 | 23.4386 | -89.1971 | -23.4365 | 0.043032 | 1.3763 | 90.9079 | 0.49904 | 0.24652 | 0.75157 | 727.2633 | 157.3763 | -140.6559 | 135.1985 | -45.1985 | 0.0057302 | -45.1927 | 124.3633
|  | 45648.1125 | 45648.1125 | 21.1125 | 2460666.6125 | 0.24974 | 271.1598 | 9347.793 | 0.016698 | -0.413 | 270.7468 | 9347.3799 | 0.98369 | 270.7409 | 23.436 | 23.4386 | -89.1925 | -23.4365 | 0.043032 | 1.3742 | 90.9079 | 0.49905 | 0.24652 | 0.75157 | 727.2633 | 163.3742 | -139.1564 | 133.9546 | -43.9546 | 0.0059845 | -43.9486 | 123.5381
|  | 45648.1167 | 45648.1167 | 21.1167 | 2460666.6167 | 0.24974 | 271.1639 | 9347.7971 | 0.016698 | -0.41287 | 270.751 | 9347.3842 | 0.98369 | 270.7451 | 23.436 | 23.4386 | -89.1879 | -23.4365 | 0.043032 | 1.3722 | 90.9079 | 0.49905 | 0.24653 | 0.75157 | 727.2633 | 169.3722 | -137.657 | 132.6991 | -42.6991 | 0.0062531 | -42.6929 | 122.7645
|  | 45648.1208 | 45648.1208 | 21.1208 | 2460666.6208 | 0.24974 | 271.168 | 9347.8012 | 0.016698 | -0.41273 | 270.7552 | 9347.3884 | 0.98369 | 270.7494 | 23.436 | 23.4386 | -89.1832 | -23.4365 | 0.043032 | 1.3701 | 90.9079 | 0.49905 | 0.24653 | 0.75157 | 727.2633 | 175.3701 | -136.1575 | 131.4331 | -41.4331 | 0.0065372 | -41.4265 | 122.0393
|  | 45648.125 | 45648.125 | 21.125 | 2460666.625 | 0.24974 | 271.1721 | 9347.8053 | 0.016698 | -0.41259 | 270.7595 | 9347.3927 | 0.98369 | 270.7536 | 23.436 | 23.4386 | -89.1786 | -23.4365 | 0.043032 | 1.368 | 90.9079 | 0.49905 | 0.24653 | 0.75157 | 727.2632 | 181.368 | -134.658 | 130.1572 | -40.1572 | 0.0068382 | -40.1504 | 121.3592
|  | 45648.1292 | 45648.1292 | 21.1292 | 2460666.6292 | 0.24974 | 271.1762 | 9347.8094 | 0.016698 | -0.41246 | 270.7637 | 9347.3969 | 0.98369 | 270.7579 | 23.436 | 23.4386 | -89.174 | -23.4364 | 0.043032 | 1.366 | 90.9079 | 0.49905 | 0.24653 | 0.75157 | 727.2632 | 187.366 | -133.1585 | 128.8724 | -38.8724 | 0.0071579 | -38.8653 | 120.7215
|  | 45648.1333 | 45648.1333 | 21.1333 | 2460666.6333 | 0.24974 | 271.1803 | 9347.8135 | 0.016698 | -0.41232 | 270.768 | 9347.4012 | 0.98369 | 270.7621 | 23.436 | 23.4386 | -89.1694 | -23.4364 | 0.043032 | 1.3639 | 90.9079 | 0.49905 | 0.24653 | 0.75157 | 727.2632 | 193.3639 | -131.659 | 127.5794 | -37.5794 | 0.0074981 | -37.5719 | 120.1233
|  | 45648.1375 | 45648.1375 | 21.1375 | 2460666.6375 | 0.24974 | 271.1844 | 9347.8176 | 0.016698 | -0.41218 | 270.7722 | 9347.4054 | 0.98369 | 270.7664 | 23.436 | 23.4386 | -89.1647 | -23.4364 | 0.043032 | 1.3618 | 90.9079 | 0.49905 | 0.24653 | 0.75158 | 727.2632 | 199.3618 | -130.1595 | 126.2787 | -36.2787 | 0.007861 | -36.2709 | 119.5624
|  | 45648.1417 | 45648.1417 | 21.1417 | 2460666.6417 | 0.24974 | 271.1885 | 9347.8217 | 0.016698 | -0.41205 | 270.7765 | 9347.4096 | 0.98369 | 270.7706 | 23.436 | 23.4386 | -89.1601 | -23.4364 | 0.043032 | 1.3598 | 90.9079 | 0.49906 | 0.24653 | 0.75158 | 727.2632 | 205.3598 | -128.6601 | 124.971 | -34.971 | 0.0082493 | -34.9628 | 119.0365
|  | 45648.1458 | 45648.1458 | 21.1458 | 2460666.6458 | 0.24974 | 271.1926 | 9347.8258 | 0.016698 | -0.41191 | 270.7807 | 9347.4139 | 0.98369 | 270.7748 | 23.436 | 23.4386 | -89.1555 | -23.4363 | 0.043032 | 1.3577 | 90.9079 | 0.49906 | 0.24654 | 0.75158 | 727.2632 | 211.3577 | -127.1606 | 123.6569 | -33.6569 | 0.0086659 | -33.6482 | 118.5436
|  | 45648.15 | 45648.15 | 21.15 | 2460666.65 | 0.24974 | 271.1967 | 9347.8299 | 0.016698 | -0.41177 | 270.7849 | 9347.4181 | 0.98369 | 270.7791 | 23.436 | 23.4386 | -89.1509 | -23.4363 | 0.043032 | 1.3556 | 90.9079 | 0.49906 | 0.24654 | 0.75158 | 727.2632 | 217.3556 | -125.6611 | 122.3368 | -32.3368 | 0.0091143 | -32.3276 | 118.0817
|  | 45648.1542 | 45648.1542 | 21.1542 | 2460666.6542 | 0.24974 | 271.2008 | 9347.834 | 0.016698 | -0.41164 | 270.7892 | 9347.4224 | 0.98369 | 270.7833 | 23.436 | 23.4386 | -89.1462 | -23.4363 | 0.043032 | 1.3536 | 90.9079 | 0.49906 | 0.24654 | 0.75158 | 727.2632 | 223.3536 | -124.1616 | 121.0111 | -31.0111 | 0.0095987 | -31.0015 | 117.6493
|  | 45648.1583 | 45648.1583 | 21.1583 | 2460666.6583 | 0.24974 | 271.2049 | 9347.8381 | 0.016698 | -0.4115 | 270.7934 | 9347.4266 | 0.98369 | 270.7876 | 23.436 | 23.4386 | -89.1416 | -23.4363 | 0.043032 | 1.3515 | 90.9079 | 0.49906 | 0.24654 | 0.75158 | 727.2632 | 229.3515 | -122.6621 | 119.6804 | -29.6804 | 0.010124 | -29.6703 | 117.2446
|  | 45648.1625 | 45648.1625 | 21.1625 | 2460666.6625 | 0.24974 | 271.209 | 9347.8422 | 0.016698 | -0.41136 | 270.7977 | 9347.4309 | 0.98369 | 270.7918 | 23.436 | 23.4386 | -89.137 | -23.4362 | 0.043032 | 1.3494 | 90.9079 | 0.49906 | 0.24654 | 0.75158 | 727.2632 | 235.3494 | -121.1626 | 118.345 | -28.345 | 0.010696 | -28.3343 | 116.8663
|  | 45648.1667 | 45648.1667 | 21.1667 | 2460666.6667 | 0.24974 | 271.2131 | 9347.8463 | 0.016698 | -0.41123 | 270.8019 | 9347.4351 | 0.98369 | 270.7961 | 23.436 | 23.4386 | -89.1324 | -23.4362 | 0.043032 | 1.3474 | 90.9079 | 0.49906 | 0.24654 | 0.75159 | 727.2632 | 241.3474 | -119.6632 | 117.0053 | -27.0053 | 0.011322 | -26.9939 | 116.513
|  | 45648.1708 | 45648.1708 | 21.1708 | 2460666.6708 | 0.24974 | 271.2173 | 9347.8504 | 0.016698 | -0.41109 | 270.8062 | 9347.4394 | 0.98369 | 270.8003 | 23.436 | 23.4386 | -89.1277 | -23.4362 | 0.043032 | 1.3453 | 90.9079 | 0.49907 | 0.24654 | 0.75159 | 727.2632 | 247.3453 | -118.1637 | 115.6615 | -25.6615 | 0.01201 | -25.6495 | 116.1836
|  | 45648.175 | 45648.175 | 21.175 | 2460666.675 | 0.24974 | 271.2214 | 9347.8546 | 0.016698 | -0.41095 | 270.8104 | 9347.4436 | 0.98369 | 270.8046 | 23.436 | 23.4386 | -89.1231 | -23.4362 | 0.043032 | 1.3432 | 90.9079 | 0.49907 | 0.24655 | 0.75159 | 727.2632 | 253.3432 | -116.6642 | 114.3142 | -24.3142 | 0.012771 | -24.3014 | 115.8768
|  | 45648.1792 | 45648.1792 | 21.1792 | 2460666.6792 | 0.24974 | 271.2255 | 9347.8587 | 0.016698 | -0.41082 | 270.8147 | 9347.4478 | 0.98369 | 270.8088 | 23.436 | 23.4386 | -89.1185 | -23.4361 | 0.043032 | 1.3412 | 90.9079 | 0.49907 | 0.24655 | 0.75159 | 727.2632 | 259.3412 | -115.1647 | 112.9634 | -22.9634 | 0.013617 | -22.9498 | 115.5918
|  | 45648.1833 | 45648.1833 | 21.1833 | 2460666.6833 | 0.24974 | 271.2296 | 9347.8628 | 0.016698 | -0.41068 | 270.8189 | 9347.4521 | 0.98369 | 270.813 | 23.436 | 23.4386 | -89.1139 | -23.4361 | 0.043032 | 1.3391 | 90.9079 | 0.49907 | 0.24655 | 0.75159 | 727.2632 | 265.3391 | -113.6652 | 111.6095 | -21.6095 | 0.014566 | -21.5949 | 115.3276
|  | 45648.1875 | 45648.1875 | 21.1875 | 2460666.6875 | 0.24974 | 271.2337 | 9347.8669 | 0.016698 | -0.41054 | 270.8231 | 9347.4563 | 0.98369 | 270.8173 | 23.436 | 23.4386 | -89.1092 | -23.4361 | 0.043032 | 1.337 | 90.9079 | 0.49907 | 0.24655 | 0.75159 | 727.2632 | 271.337 | -112.1657 | 110.2528 | -20.2528 | 0.015638 | -20.2371 | 115.0833
|  | 45648.1917 | 45648.1917 | 21.1917 | 2460666.6917 | 0.24974 | 271.2378 | 9347.871 | 0.016698 | -0.41041 | 270.8274 | 9347.4606 | 0.98369 | 270.8215 | 23.436 | 23.4386 | -89.1046 | -23.436 | 0.043032 | 1.335 | 90.9079 | 0.49907 | 0.24655 | 0.75159 | 727.2632 | 277.335 | -110.6663 | 108.8934 | -18.8934 | 0.016859 | -18.8766 | 114.8582
|  | 45648.1958 | 45648.1958 | 21.1958 | 2460666.6958 | 0.24974 | 271.2419 | 9347.8751 | 0.016698 | -0.41027 | 270.8316 | 9347.4648 | 0.98369 | 270.8258 | 23.436 | 23.4386 | -89.1 | -23.436 | 0.043032 | 1.3329 | 90.9079 | 0.49907 | 0.24655 | 0.7516 | 727.2632 | 283.3329 | -109.1668 | 107.5317 | -17.5317 | 0.018265 | -17.5135 | 114.6516
|  | 45648.2 | 45648.2 | 21.2 | 2460666.7 | 0.24974 | 271.246 | 9347.8792 | 0.016698 | -0.41013 | 270.8359 | 9347.4691 | 0.98369 | 270.83 | 23.436 | 23.4386 | -89.0954 | -23.436 | 0.043032 | 1.3308 | 90.9079 | 0.49908 | 0.24655 | 0.7516 | 727.2632 | 289.3308 | -107.6673 | 106.1679 | -16.1679 | 0.019902 | -16.148 | 114.4628
|  | 45648.2042 | 45648.2042 | 21.2042 | 2460666.7042 | 0.24974 | 271.2501 | 9347.8833 | 0.016698 | -0.41 | 270.8401 | 9347.4733 | 0.98369 | 270.8343 | 23.436 | 23.4386 | -89.0907 | -23.436 | 0.043032 | 1.3288 | 90.9079 | 0.49908 | 0.24656 | 0.7516 | 727.2632 | 295.3288 | -106.1678 | 104.8021 | -14.8021 | 0.021835 | -14.7802 | 114.2913
|  | 45648.2083 | 45648.2083 | 21.2083 | 2460666.7083 | 0.24974 | 271.2542 | 9347.8874 | 0.016698 | -0.40986 | 270.8444 | 9347.4775 | 0.98369 | 270.8385 | 23.436 | 23.4386 | -89.0861 | -23.4359 | 0.043032 | 1.3267 | 90.9079 | 0.49908 | 0.24656 | 0.7516 | 727.2632 | 301.3267 | -104.6683 | 103.4345 | -13.4345 | 0.024155 | -13.4103 | 114.1366
|  | 45648.2125 | 45648.2125 | 21.2125 | 2460666.7125 | 0.24974 | 271.2583 | 9347.8915 | 0.016698 | -0.40972 | 270.8486 | 9347.4818 | 0.98369 | 270.8427 | 23.436 | 23.4386 | -89.0815 | -23.4359 | 0.043032 | 1.3246 | 90.9079 | 0.49908 | 0.24656 | 0.7516 | 727.2632 | 307.3246 | -103.1688 | 102.0654 | -12.0654 | 0.026994 | -12.0384 | 113.9982
|  | 45648.2167 | 45648.2167 | 21.2167 | 2460666.7167 | 0.24974 | 271.2624 | 9347.8956 | 0.016698 | -0.40959 | 270.8528 | 9347.486 | 0.98369 | 270.847 | 23.436 | 23.4386 | -89.0769 | -23.4359 | 0.043032 | 1.3226 | 90.9079 | 0.49908 | 0.24656 | 0.7516 | 727.2632 | 313.3226 | -101.6694 | 100.6948 | -10.6948 | 0.030552 | -10.6643 | 113.8757
|  | 45648.2208 | 45648.2208 | 21.2208 | 2460666.7208 | 0.24974 | 271.2665 | 9347.8997 | 0.016698 | -0.40945 | 270.8571 | 9347.4903 | 0.98369 | 270.8512 | 23.436 | 23.4386 | -89.0722 | -23.4359 | 0.043032 | 1.3205 | 90.9079 | 0.49908 | 0.24656 | 0.7516 | 727.2632 | 319.3205 | -100.1699 | 99.3231 | -9.3231 | 0.035146 | -9.2879 | 113.7688
|  | 45648.225 | 45648.225 | 21.225 | 2460666.725 | 0.24974 | 271.2706 | 9347.9038 | 0.016698 | -0.40931 | 270.8613 | 9347.4945 | 0.98369 | 270.8555 | 23.436 | 23.4386 | -89.0676 | -23.4358 | 0.043032 | 1.3184 | 90.9079 | 0.49908 | 0.24656 | 0.75161 | 727.2632 | 325.3184 | -98.6704 | 97.9503 | -7.9503 | 0.041316 | -7.909 | 113.6771
|  | 45648.2292 | 45648.2292 | 21.2292 | 2460666.7292 | 0.24974 | 271.2748 | 9347.9079 | 0.016698 | -0.40918 | 270.8656 | 9347.4988 | 0.98369 | 270.8597 | 23.436 | 23.4386 | -89.063 | -23.4358 | 0.043032 | 1.3164 | 90.9079 | 0.49909 | 0.24656 | 0.75161 | 727.2632 | 331.3164 | -97.1709 | 96.5766 | -6.5766 | 0.050048 | -6.5266 | 113.6004
|  | 45648.2333 | 45648.2333 | 21.2333 | 2460666.7333 | 0.24974 | 271.2789 | 9347.912 | 0.016698 | -0.40904 | 270.8698 | 9347.503 | 0.98369 | 270.864 | 23.436 | 23.4386 | -89.0584 | -23.4358 | 0.043032 | 1.3143 | 90.9079 | 0.49909 | 0.24657 | 0.75161 | 727.2632 | 337.3143 | -95.6714 | 95.2022 | -5.2022 | 0.063374 | -5.1388 | 113.5385
|  | 45648.2375 | 45648.2375 | 21.2375 | 2460666.7375 | 0.24974 | 271.283 | 9347.9162 | 0.016698 | -0.4089 | 270.8741 | 9347.5072 | 0.98369 | 270.8682 | 23.436 | 23.4386 | -89.0537 | -23.4358 | 0.043032 | 1.3122 | 90.9079 | 0.49909 | 0.24657 | 0.75161 | 727.2632 | 343.3122 | -94.1719 | 93.8272 | -3.8272 | 0.086251 | -3.741 | 113.4913
|  | 45648.2417 | 45648.2417 | 21.2417 | 2460666.7417 | 0.24974 | 271.2871 | 9347.9203 | 0.016698 | -0.40877 | 270.8783 | 9347.5115 | 0.98369 | 270.8724 | 23.436 | 23.4386 | -89.0491 | -23.4357 | 0.043032 | 1.3102 | 90.9079 | 0.49909 | 0.24657 | 0.75161 | 727.2632 | 349.3102 | -92.6725 | 92.4519 | -2.4519 | 0.13475 | -2.3171 | 113.4585
|  | 45648.2458 | 45648.2458 | 21.2458 | 2460666.7458 | 0.24974 | 271.2912 | 9347.9244 | 0.016698 | -0.40863 | 270.8826 | 9347.5157 | 0.98368 | 270.8767 | 23.436 | 23.4386 | -89.0445 | -23.4357 | 0.043032 | 1.3081 | 90.9079 | 0.49909 | 0.24657 | 0.75161 | 727.2632 | 355.3081 | -91.173 | 91.0762 | -1.0762 | 0.30715 | -0.76905 | 113.4401
|  | 45648.25 | 45648.25 | 21.25 | 2460666.75 | 0.24974 | 271.2953 | 9347.9285 | 0.016698 | -0.40849 | 270.8868 | 9347.52 | 0.98368 | 270.8809 | 23.436 | 23.4386 | -89.0399 | -23.4357 | 0.043032 | 1.306 | 90.9079 | 0.49909 | 0.24657 | 0.75161 | 727.2632 | 361.306 | -89.6735 | 89.7004 | 0.29958 | 0.44131 | 0.74088 | 113.436
|  | 45648.2542 | 45648.2542 | 21.2542 | 2460666.7542 | 0.24974 | 271.2994 | 9347.9326 | 0.016698 | -0.40836 | 270.891 | 9347.5242 | 0.98368 | 270.8852 | 23.436 | 23.4386 | -89.0352 | -23.4356 | 0.043032 | 1.304 | 90.9079 | 0.49909 | 0.24657 | 0.75162 | 727.2632 | 367.304 | -88.174 | 88.3247 | 1.6753 | 0.30626 | 1.9816 | 113.4463
|  | 45648.2583 | 45648.2583 | 21.2583 | 2460666.7583 | 0.24974 | 271.3035 | 9347.9367 | 0.016698 | -0.40822 | 270.8953 | 9347.5285 | 0.98368 | 270.8894 | 23.436 | 23.4386 | -89.0306 | -23.4356 | 0.043032 | 1.3019 | 90.9079 | 0.4991 | 0.24657 | 0.75162 | 727.2632 | 373.3019 | -86.6745 | 86.9491 | 3.0509 | 0.22635 | 3.2772 | 113.4709
|  | 45648.2625 | 45648.2625 | 21.2625 | 2460666.7625 | 0.24974 | 271.3076 | 9347.9408 | 0.016698 | -0.40808 | 270.8995 | 9347.5327 | 0.98368 | 270.8937 | 23.436 | 23.4386 | -89.026 | -23.4356 | 0.043032 | 1.2998 | 90.9079 | 0.4991 | 0.24658 | 0.75162 | 727.2632 | 379.2998 | -85.175 | 85.5739 | 4.4261 | 0.17525 | 4.6014 | 113.5099
|  | 45648.2667 | 45648.2667 | 21.2667 | 2460666.7667 | 0.24974 | 271.3117 | 9347.9449 | 0.016698 | -0.40794 | 270.9038 | 9347.537 | 0.98368 | 270.8979 | 23.436 | 23.4386 | -89.0214 | -23.4356 | 0.043032 | 1.2978 | 90.9079 | 0.4991 | 0.24658 | 0.75162 | 727.2632 | 385.2978 | -83.6756 | 84.1991 | 5.8009 | 0.14252 | 5.9434 | 113.5635
|  | 45648.2708 | 45648.2708 | 21.2708 | 2460666.7708 | 0.24974 | 271.3158 | 9347.949 | 0.016698 | -0.40781 | 270.908 | 9347.5412 | 0.98368 | 270.9022 | 23.436 | 23.4386 | -89.0167 | -23.4355 | 0.043032 | 1.2957 | 90.9079 | 0.4991 | 0.24658 | 0.75162 | 727.2632 | 391.2957 | -82.1761 | 82.825 | 7.175 | 0.11921 | 7.2942 | 113.6317
|  | 45648.275 | 45648.275 | 21.275 | 2460666.775 | 0.24974 | 271.3199 | 9347.9531 | 0.016698 | -0.40767 | 270.9123 | 9347.5454 | 0.98368 | 270.9064 | 23.436 | 23.4386 | -89.0121 | -23.4355 | 0.043032 | 1.2936 | 90.9079 | 0.4991 | 0.24658 | 0.75162 | 727.2632 | 397.2936 | -80.6766 | 81.4517 | 8.5483 | 0.10195 | 8.6502 | 113.7148
|  | 45648.2792 | 45648.2792 | 21.2792 | 2460666.7792 | 0.24974 | 271.324 | 9347.9572 | 0.016698 | -0.40753 | 270.9165 | 9347.5497 | 0.98368 | 270.9106 | 23.436 | 23.4386 | -89.0075 | -23.4355 | 0.043032 | 1.2916 | 90.9079 | 0.4991 | 0.24658 | 0.75163 | 727.2632 | 403.2916 | -79.1771 | 80.0794 | 9.9206 | 0.088787 | 10.0094 | 113.813
|  | 45648.2833 | 45648.2833 | 21.2833 | 2460666.7833 | 0.24974 | 271.3281 | 9347.9613 | 0.016698 | -0.4074 | 270.9207 | 9347.5539 | 0.98368 | 270.9149 | 23.436 | 23.4386 | -89.0029 | -23.4354 | 0.043032 | 1.2895 | 90.9079 | 0.4991 | 0.24658 | 0.75163 | 727.2632 | 409.2895 | -77.6776 | 78.7081 | 11.2919 | 0.07846 | 11.3704 | 113.9266
|  | 45648.2875 | 45648.2875 | 21.2875 | 2460666.7875 | 0.24974 | 271.3322 | 9347.9654 | 0.016698 | -0.40726 | 270.925 | 9347.5582 | 0.98368 | 270.9191 | 23.436 | 23.4386 | -88.9982 | -23.4354 | 0.043032 | 1.2874 | 90.9079 | 0.49911 | 0.24658 | 0.75163 | 727.2632 | 415.2874 | -76.1781 | 77.3382 | 12.6618 | 0.070164 | 12.732 | 114.0559
|  | 45648.2917 | 45648.2917 | 21.2917 | 2460666.7917 | 0.24974 | 271.3364 | 9347.9695 | 0.016698 | -0.40712 | 270.9292 | 9347.5624 | 0.98368 | 270.9234 | 23.436 | 23.4386 | -88.9936 | -23.4354 | 0.043032 | 1.2854 | 90.9079 | 0.49911 | 0.24659 | 0.75163 | 727.2632 | 421.2854 | -74.6787 | 75.9697 | 14.0303 | 0.063362 | 14.0937 | 114.2013
|  | 45648.2958 | 45648.2958 | 21.2958 | 2460666.7958 | 0.24974 | 271.3405 | 9347.9736 | 0.016698 | -0.40699 | 270.9335 | 9347.5667 | 0.98368 | 270.9276 | 23.436 | 23.4386 | -88.989 | -23.4353 | 0.043032 | 1.2833 | 90.9079 | 0.49911 | 0.24659 | 0.75163 | 727.2632 | 427.2833 | -73.1792 | 74.6028 | 15.3972 | 0.057687 | 15.4549 | 114.3632
|  | 45648.3 | 45648.3 | 21.3 | 2460666.8 | 0.24974 | 271.3446 | 9347.9778 | 0.016698 | -0.40685 | 270.9377 | 9347.5709 | 0.98368 | 270.9319 | 23.436 | 23.4386 | -88.9843 | -23.4353 | 0.043032 | 1.2812 | 90.9079 | 0.49911 | 0.24659 | 0.75163 | 727.2632 | 433.2812 | -71.6797 | 73.2378 | 16.7622 | 0.05288 | 16.8151 | 114.5421
|  | 45648.3042 | 45648.3042 | 21.3042 | 2460666.8042 | 0.24974 | 271.3487 | 9347.9819 | 0.016698 | -0.40671 | 270.942 | 9347.5751 | 0.98368 | 270.9361 | 23.436 | 23.4386 | -88.9797 | -23.4353 | 0.043032 | 1.2792 | 90.9079 | 0.49911 | 0.24659 | 0.75163 | 727.2632 | 439.2792 | -70.1802 | 71.8749 | 18.1251 | 0.048756 | 18.1739 | 114.7385
|  | 45648.3083 | 45648.3083 | 21.3083 | 2460666.8083 | 0.24974 | 271.3528 | 9347.986 | 0.016698 | -0.40658 | 270.9462 | 9347.5794 | 0.98368 | 270.9403 | 23.436 | 23.4386 | -88.9751 | -23.4353 | 0.043032 | 1.2771 | 90.9079 | 0.49911 | 0.24659 | 0.75164 | 727.2632 | 445.2771 | -68.6807 | 70.5141 | 19.4859 | 0.045176 | 19.531 | 114.9531
|  | 45648.3125 | 45648.3125 | 21.3125 | 2460666.8125 | 0.24974 | 271.3569 | 9347.9901 | 0.016698 | -0.40644 | 270.9504 | 9347.5836 | 0.98368 | 270.9446 | 23.436 | 23.4386 | -88.9705 | -23.4352 | 0.043032 | 1.275 | 90.9079 | 0.49911 | 0.24659 | 0.75164 | 727.2632 | 451.275 | -67.1812 | 69.1559 | 20.8441 | 0.042038 | 20.8861 | 115.1864
|  | 45648.3167 | 45648.3167 | 21.3167 | 2460666.8167 | 0.24974 | 271.361 | 9347.9942 | 0.016698 | -0.4063 | 270.9547 | 9347.5879 | 0.98368 | 270.9488 | 23.436 | 23.4386 | -88.9658 | -23.4352 | 0.043032 | 1.273 | 90.9079 | 0.49912 | 0.24659 | 0.75164 | 727.2632 | 457.273 | -65.6818 | 67.8004 | 22.1996 | 0.039264 | 22.2389 | 115.4392
|  | 45648.3208 | 45648.3208 | 21.3208 | 2460666.8208 | 0.24974 | 271.3651 | 9347.9983 | 0.016698 | -0.40617 | 270.9589 | 9347.5921 | 0.98368 | 270.9531 | 23.436 | 23.4386 | -88.9612 | -23.4352 | 0.043032 | 1.2709 | 90.9079 | 0.49912 | 0.2466 | 0.75164 | 727.2632 | 463.2709 | -64.1823 | 66.4478 | 23.5522 | 0.036791 | 23.589 | 115.7123
|  | 45648.325 | 45648.325 | 21.325 | 2460666.825 | 0.24974 | 271.3692 | 9348.0024 | 0.016698 | -0.40603 | 270.9632 | 9347.5964 | 0.98368 | 270.9573 | 23.436 | 23.4386 | -88.9566 | -23.4351 | 0.043032 | 1.2688 | 90.9079 | 0.49912 | 0.2466 | 0.75164 | 727.2632 | 469.2688 | -62.6828 | 65.0984 | 24.9016 | 0.034572 | 24.9362 | 116.0066
|  | 45648.3292 | 45648.3292 | 21.3292 | 2460666.8292 | 0.24974 | 271.3733 | 9348.0065 | 0.016698 | -0.40589 | 270.9674 | 9347.6006 | 0.98368 | 270.9616 | 23.436 | 23.4386 | -88.952 | -23.4351 | 0.043032 | 1.2668 | 90.9079 | 0.49912 | 0.2466 | 0.75164 | 727.2632 | 475.2668 | -61.1833 | 63.7526 | 26.2474 | 0.032569 | 26.28 | 116.323
|  | 45648.3333 | 45648.3333 | 21.3333 | 2460666.8333 | 0.24974 | 271.3774 | 9348.0106 | 0.016698 | -0.40576 | 270.9717 | 9347.6048 | 0.98368 | 270.9658 | 23.436 | 23.4386 | -88.9473 | -23.4351 | 0.043032 | 1.2647 | 90.9079 | 0.49912 | 0.2466 | 0.75164 | 727.2632 | 481.2647 | -59.6838 | 62.4105 | 27.5895 | 0.030749 | 27.6202 | 116.6626
|  | 45648.3375 | 45648.3375 | 21.3375 | 2460666.8375 | 0.24974 | 271.3815 | 9348.0147 | 0.016698 | -0.40562 | 270.9759 | 9347.6091 | 0.98368 | 270.9701 | 23.436 | 23.4386 | -88.9427 | -23.435 | 0.043032 | 1.2626 | 90.9079 | 0.49912 | 0.2466 | 0.75165 | 727.2632 | 487.2626 | -58.1843 | 61.0726 | 28.9274 | 0.029088 | 28.9565 | 117.0266
|  | 45648.3417 | 45648.3417 | 21.3417 | 2460666.8417 | 0.24974 | 271.3856 | 9348.0188 | 0.016698 | -0.40548 | 270.9802 | 9347.6133 | 0.98368 | 270.9743 | 23.436 | 23.4386 | -88.9381 | -23.435 | 0.043032 | 1.2606 | 90.9079 | 0.49912 | 0.2466 | 0.75165 | 727.2632 | 493.2606 | -56.6849 | 59.7391 | 30.2609 | 0.027564 | 30.2884 | 117.4161
|  | 45648.3458 | 45648.3458 | 21.3458 | 2460666.8458 | 0.24974 | 271.3897 | 9348.0229 | 0.016698 | -0.40535 | 270.9844 | 9347.6176 | 0.98368 | 270.9785 | 23.436 | 23.4386 | -88.9335 | -23.435 | 0.043032 | 1.2585 | 90.9079 | 0.49913 | 0.2466 | 0.75165 | 727.2632 | 499.2585 | -55.1854 | 58.4106 | 31.5894 | 0.026161 | 31.6156 | 117.8326
|  | 45648.35 | 45648.35 | 21.35 | 2460666.85 | 0.24974 | 271.3939 | 9348.027 | 0.016698 | -0.40521 | 270.9886 | 9347.6218 | 0.98368 | 270.9828 | 23.436 | 23.4386 | -88.9288 | -23.4349 | 0.043032 | 1.2564 | 90.9079 | 0.49913 | 0.24661 | 0.75165 | 727.2632 | 505.2564 | -53.6859 | 57.0872 | 32.9128 | 0.024863 | 32.9376 | 118.2776
|  | 45648.3542 | 45648.3542 | 21.3542 | 2460666.8542 | 0.24974 | 271.398 | 9348.0311 | 0.016698 | -0.40507 | 270.9929 | 9347.6261 | 0.98368 | 270.987 | 23.436 | 23.4386 | -88.9242 | -23.4349 | 0.043032 | 1.2544 | 90.9079 | 0.49913 | 0.24661 | 0.75165 | 727.2632 | 511.2544 | -52.1864 | 55.7696 | 34.2304 | 0.023659 | 34.254 | 118.7527
|  | 45648.3583 | 45648.3583 | 21.3583 | 2460666.8583 | 0.24974 | 271.4021 | 9348.0352 | 0.016698 | -0.40494 | 270.9971 | 9347.6303 | 0.98368 | 270.9913 | 23.436 | 23.4386 | -88.9196 | -23.4349 | 0.043032 | 1.2523 | 90.9079 | 0.49913 | 0.24661 | 0.75165 | 727.2632 | 517.2523 | -50.6869 | 54.4582 | 35.5418 | 0.022538 | 35.5644 | 119.2597
|  | 45648.3625 | 45648.3625 | 21.3625 | 2460666.8625 | 0.24974 | 271.4062 | 9348.0394 | 0.016698 | -0.4048 | 271.0014 | 9347.6346 | 0.98368 | 270.9955 | 23.436 | 23.4386 | -88.915 | -23.4349 | 0.043032 | 1.2502 | 90.9079 | 0.49913 | 0.24661 | 0.75165 | 727.2632 | 523.2502 | -49.1874 | 53.1534 | 36.8466 | 0.021491 | 36.868 | 119.8005
|  | 45648.3667 | 45648.3667 | 21.3667 | 2460666.8667 | 0.24974 | 271.4103 | 9348.0435 | 0.016698 | -0.40466 | 271.0056 | 9347.6388 | 0.98368 | 270.9998 | 23.436 | 23.4386 | -88.9103 | -23.4348 | 0.043032 | 1.2482 | 90.9079 | 0.49913 | 0.24661 | 0.75166 | 727.2632 | 529.2482 | -47.688 | 51.856 | 38.144 | 0.02051 | 38.1645 | 120.3772
|  | 45648.3708 | 45648.3708 | 21.3708 | 2460666.8708 | 0.24974 | 271.4144 | 9348.0476 | 0.016698 | -0.40452 | 271.0099 | 9347.643 | 0.98368 | 271.004 | 23.436 | 23.4386 | -88.9057 | -23.4348 | 0.043032 | 1.2461 | 90.9079 | 0.49913 | 0.24661 | 0.75166 | 727.2632 | 535.2461 | -46.1885 | 50.5664 | 39.4336 | 0.019589 | 39.4532 | 120.9922
|  | 45648.375 | 45648.375 | 21.375 | 2460666.875 | 0.24974 | 271.4185 | 9348.0517 | 0.016698 | -0.40439 | 271.0141 | 9347.6473 | 0.98368 | 271.0082 | 23.436 | 23.4386 | -88.9011 | -23.4348 | 0.043032 | 1.244 | 90.9079 | 0.49914 | 0.24661 | 0.75166 | 727.2632 | 541.244 | -44.689 | 49.2854 | 40.7146 | 0.018723 | 40.7334 | 121.648
|  | 45648.3792 | 45648.3792 | 21.3792 | 2460666.8792 | 0.24974 | 271.4226 | 9348.0558 | 0.016698 | -0.40425 | 271.0183 | 9347.6515 | 0.98368 | 271.0125 | 23.436 | 23.4386 | -88.8965 | -23.4347 | 0.043032 | 1.242 | 90.9079 | 0.49914 | 0.24662 | 0.75166 | 727.2632 | 547.242 | -43.1895 | 48.0136 | 41.9864 | 0.017906 | 42.0043 | 122.3472
|  | 45648.3833 | 45648.3833 | 21.3833 | 2460666.8833 | 0.24974 | 271.4267 | 9348.0599 | 0.016698 | -0.40411 | 271.0226 | 9347.6558 | 0.98368 | 271.0167 | 23.436 | 23.4386 | -88.8918 | -23.4347 | 0.043032 | 1.2399 | 90.9079 | 0.49914 | 0.24662 | 0.75166 | 727.2632 | 553.2399 | -41.69 | 46.752 | 43.248 | 0.017134 | 43.2651 | 123.093
|  | 45648.3875 | 45648.3875 | 21.3875 | 2460666.8875 | 0.24974 | 271.4308 | 9348.064 | 0.016698 | -0.40398 | 271.0268 | 9347.66 | 0.98368 | 271.021 | 23.436 | 23.4386 | -88.8872 | -23.4347 | 0.043032 | 1.2378 | 90.9079 | 0.49914 | 0.24662 | 0.75166 | 727.2632 | 559.2378 | -40.1905 | 45.5014 | 44.4986 | 0.016403 | 44.515 | 123.8885
|  | 45648.3917 | 45648.3917 | 21.3917 | 2460666.8917 | 0.24974 | 271.4349 | 9348.0681 | 0.016698 | -0.40384 | 271.0311 | 9347.6643 | 0.98368 | 271.0252 | 23.436 | 23.4386 | -88.8826 | -23.4346 | 0.043032 | 1.2358 | 90.9079 | 0.49914 | 0.24662 | 0.75166 | 727.2631 | 565.2358 | -38.6911 | 44.2628 | 45.7372 | 0.015711 | 45.7529 | 124.7373
|  | 45648.3958 | 45648.3958 | 21.3958 | 2460666.8958 | 0.24974 | 271.439 | 9348.0722 | 0.016698 | -0.4037 | 271.0353 | 9347.6685 | 0.98368 | 271.0295 | 23.436 | 23.4386 | -88.878 | -23.4346 | 0.043032 | 1.2337 | 90.9079 | 0.49914 | 0.24662 | 0.75167 | 727.2631 | 571.2337 | -37.1916 | 43.0373 | 46.9627 | 0.015054 | 46.9777 | 125.6432
|  | 45648.4 | 45648.4 | 21.4 | 2460666.9 | 0.24974 | 271.4431 | 9348.0763 | 0.016698 | -0.40357 | 271.0396 | 9347.6727 | 0.98368 | 271.0337 | 23.436 | 23.4386 | -88.8733 | -23.4346 | 0.043032 | 1.2316 | 90.9079 | 0.49914 | 0.24662 | 0.75167 | 727.2631 | 577.2316 | -35.6921 | 41.8261 | 48.1739 | 0.014429 | 48.1884 | 126.6103
|  | 45648.4042 | 45648.4042 | 21.4042 | 2460666.9042 | 0.24974 | 271.4472 | 9348.0804 | 0.016698 | -0.40343 | 271.0438 | 9347.677 | 0.98368 | 271.038 | 23.436 | 23.4386 | -88.8687 | -23.4345 | 0.043032 | 1.2296 | 90.9079 | 0.49915 | 0.24662 | 0.75167 | 727.2631 | 583.2296 | -34.1926 | 40.6304 | 49.3696 | 0.013835 | 49.3834 | 127.6431
|  | 45648.4083 | 45648.4083 | 21.4083 | 2460666.9083 | 0.24974 | 271.4513 | 9348.0845 | 0.016698 | -0.40329 | 271.0481 | 9347.6812 | 0.98367 | 271.0422 | 23.436 | 23.4386 | -88.8641 | -23.4345 | 0.043032 | 1.2275 | 90.9079 | 0.49915 | 0.24663 | 0.75167 | 727.2631 | 589.2275 | -32.6931 | 39.4519 | 50.5481 | 0.01327 | 50.5614 | 128.7465
|  | 45648.4125 | 45648.4125 | 21.4125 | 2460666.9125 | 0.24974 | 271.4555 | 9348.0886 | 0.016698 | -0.40316 | 271.0523 | 9347.6855 | 0.98367 | 271.0464 | 23.436 | 23.4386 | -88.8595 | -23.4345 | 0.043032 | 1.2254 | 90.9079 | 0.49915 | 0.24663 | 0.75167 | 727.2631 | 595.2254 | -31.1936 | 38.292 | 51.708 | 0.012733 | 51.7207 | 129.9257
|  | 45648.4167 | 45648.4167 | 21.4167 | 2460666.9167 | 0.24974 | 271.4596 | 9348.0927 | 0.016698 | -0.40302 | 271.0565 | 9347.6897 | 0.98367 | 271.0507 | 23.436 | 23.4386 | -88.8548 | -23.4344 | 0.043032 | 1.2234 | 90.9079 | 0.49915 | 0.24663 | 0.75167 | 727.2631 | 601.2234 | -29.6942 | 37.1526 | 52.8474 | 0.012221 | 52.8596 | 131.1861
|  | 45648.4208 | 45648.4208 | 21.4208 | 2460666.9208 | 0.24974 | 271.4637 | 9348.0968 | 0.016698 | -0.40288 | 271.0608 | 9347.694 | 0.98367 | 271.0549 | 23.436 | 23.4386 | -88.8502 | -23.4344 | 0.043032 | 1.2213 | 90.9079 | 0.49915 | 0.24663 | 0.75167 | 727.2631 | 607.2213 | -28.1947 | 36.0357 | 53.9643 | 0.011733 | 53.976 | 132.5338
|  | 45648.425 | 45648.425 | 21.425 | 2460666.925 | 0.24974 | 271.4678 | 9348.101 | 0.016698 | -0.40275 | 271.065 | 9347.6982 | 0.98367 | 271.0592 | 23.436 | 23.4386 | -88.8456 | -23.4344 | 0.043032 | 1.2192 | 90.9079 | 0.49915 | 0.24663 | 0.75168 | 727.2631 | 613.2192 | -26.6952 | 34.9435 | 55.0565 | 0.01127 | 55.0678 | 133.975
|  | 45648.4292 | 45648.4292 | 21.4292 | 2460666.9292 | 0.24974 | 271.4719 | 9348.1051 | 0.016698 | -0.40261 | 271.0693 | 9347.7024 | 0.98367 | 271.0634 | 23.436 | 23.4386 | -88.841 | -23.4343 | 0.043032 | 1.2172 | 90.9079 | 0.49915 | 0.24663 | 0.75168 | 727.2631 | 619.2172 | -25.1957 | 33.8783 | 56.1217 | 0.01083 | 56.1325 | 135.5161
|  | 45648.4333 | 45648.4333 | 21.4333 | 2460666.9333 | 0.24974 | 271.476 | 9348.1092 | 0.016698 | -0.40247 | 271.0735 | 9347.7067 | 0.98367 | 271.0677 | 23.436 | 23.4386 | -88.8363 | -23.4343 | 0.043032 | 1.2151 | 90.9079 | 0.49916 | 0.24663 | 0.75168 | 727.2631 | 625.2151 | -23.6962 | 32.843 | 57.157 | 0.010413 | 57.1674 | 137.1638
|  | 45648.4375 | 45648.4375 | 21.4375 | 2460666.9375 | 0.24975 | 271.4801 | 9348.1133 | 0.016698 | -0.40233 | 271.0778 | 9347.7109 | 0.98367 | 271.0719 | 23.436 | 23.4386 | -88.8317 | -23.4343 | 0.043032 | 1.213 | 90.9079 | 0.49916 | 0.24664 | 0.75168 | 727.2631 | 631.213 | -22.1967 | 31.8403 | 58.1597 | 0.010018 | 58.1697 | 138.925
|  | 45648.4417 | 45648.4417 | 21.4417 | 2460666.9417 | 0.24975 | 271.4842 | 9348.1174 | 0.016698 | -0.4022 | 271.082 | 9347.7152 | 0.98367 | 271.0761 | 23.436 | 23.4386 | -88.8271 | -23.4342 | 0.043032 | 1.211 | 90.9079 | 0.49916 | 0.24664 | 0.75168 | 727.2631 | 637.211 | -20.6973 | 30.8736 | 59.1264 | 0.0096447 | 59.1361 | 140.8065
|  | 45648.4458 | 45648.4458 | 21.4458 | 2460666.9458 | 0.24975 | 271.4883 | 9348.1215 | 0.016698 | -0.40206 | 271.0862 | 9347.7194 | 0.98367 | 271.0804 | 23.436 | 23.4386 | -88.8225 | -23.4342 | 0.043032 | 1.2089 | 90.9079 | 0.49916 | 0.24664 | 0.75168 | 727.2631 | 643.2089 | -19.1978 | 29.9463 | 60.0537 | 0.0092939 | 60.063 | 142.8146
|  | 45648.45 | 45648.45 | 21.45 | 2460666.95 | 0.24975 | 271.4924 | 9348.1256 | 0.016698 | -0.40192 | 271.0905 | 9347.7237 | 0.98367 | 271.0846 | 23.436 | 23.4386 | -88.8178 | -23.4342 | 0.043032 | 1.2068 | 90.9079 | 0.49916 | 0.24664 | 0.75168 | 727.2631 | 649.2068 | -17.6983 | 29.0623 | 60.9377 | 0.0089655 | 60.9467 | 144.9555
|  | 45648.4542 | 45648.4542 | 21.4542 | 2460666.9542 | 0.24975 | 271.4965 | 9348.1297 | 0.016698 | -0.40179 | 271.0947 | 9347.7279 | 0.98367 | 271.0889 | 23.436 | 23.4386 | -88.8132 | -23.4341 | 0.043032 | 1.2048 | 90.9079 | 0.49916 | 0.24664 | 0.75169 | 727.2631 | 655.2048 | -16.1988 | 28.2256 | 61.7744 | 0.0086599 | 61.783 | 147.2342
|  | 45648.4583 | 45648.4583 | 21.4583 | 2460666.9583 | 0.24975 | 271.5006 | 9348.1338 | 0.016698 | -0.40165 | 271.099 | 9347.7322 | 0.98367 | 271.0931 | 23.436 | 23.4386 | -88.8086 | -23.4341 | 0.043032 | 1.2027 | 90.9079 | 0.49916 | 0.24664 | 0.75169 | 727.2631 | 661.2027 | -14.6993 | 27.4407 | 62.5593 | 0.0083774 | 62.5677 | 149.6545
|  | 45648.4625 | 45648.4625 | 21.4625 | 2460666.9625 | 0.24975 | 271.5047 | 9348.1379 | 0.016698 | -0.40151 | 271.1032 | 9347.7364 | 0.98367 | 271.0974 | 23.436 | 23.4386 | -88.804 | -23.434 | 0.043032 | 1.2006 | 90.9079 | 0.49917 | 0.24664 | 0.75169 | 727.2631 | 667.2006 | -13.1998 | 26.712 | 63.288 | 0.0081188 | 63.2961 | 152.2187
|  | 45648.4667 | 45648.4667 | 21.4667 | 2460666.9667 | 0.24975 | 271.5088 | 9348.142 | 0.016698 | -0.40138 | 271.1075 | 9347.7406 | 0.98367 | 271.1016 | 23.436 | 23.4386 | -88.7993 | -23.434 | 0.043032 | 1.1986 | 90.9079 | 0.49917 | 0.24665 | 0.75169 | 727.2631 | 673.1986 | -11.7004 | 26.0444 | 63.9556 | 0.0078847 | 63.9635 | 154.9267
|  | 45648.4708 | 45648.4708 | 21.4708 | 2460666.9708 | 0.24975 | 271.513 | 9348.1461 | 0.016698 | -0.40124 | 271.1117 | 9347.7449 | 0.98367 | 271.1059 | 23.436 | 23.4386 | -88.7947 | -23.434 | 0.043032 | 1.1965 | 90.9079 | 0.49917 | 0.24665 | 0.75169 | 727.2631 | 679.1965 | -10.2009 | 25.4427 | 64.5573 | 0.0076759 | 64.565 | 157.7756
|  | 45648.475 | 45648.475 | 21.475 | 2460666.975 | 0.24975 | 271.5171 | 9348.1502 | 0.016698 | -0.4011 | 271.116 | 9347.7491 | 0.98367 | 271.1101 | 23.436 | 23.4386 | -88.7901 | -23.4339 | 0.043032 | 1.1944 | 90.9079 | 0.49917 | 0.24665 | 0.75169 | 727.2631 | 685.1944 | -8.7014 | 24.9116 | 65.0884 | 0.0074934 | 65.0959 | 160.7594
|  | 45648.4792 | 45648.4792 | 21.4792 | 2460666.9792 | 0.24975 | 271.5212 | 9348.1543 | 0.016698 | -0.40097 | 271.1202 | 9347.7534 | 0.98367 | 271.1143 | 23.436 | 23.4386 | -88.7855 | -23.4339 | 0.043032 | 1.1924 | 90.9079 | 0.49917 | 0.24665 | 0.75169 | 727.2631 | 691.1924 | -7.2019 | 24.4558 | 65.5442 | 0.0073381 | 65.5515 | 163.8683
|  | 45648.4833 | 45648.4833 | 21.4833 | 2460666.9833 | 0.24975 | 271.5253 | 9348.1584 | 0.016698 | -0.40083 | 271.1244 | 9347.7576 | 0.98367 | 271.1186 | 23.436 | 23.4386 | -88.7808 | -23.4339 | 0.043032 | 1.1903 | 90.9079 | 0.49917 | 0.24665 | 0.7517 | 727.2631 | 697.1903 | -5.7024 | 24.0796 | 65.9204 | 0.0072107 | 65.9276 | 167.0886
|  | 45648.4875 | 45648.4875 | 21.4875 | 2460666.9875 | 0.24975 | 271.5294 | 9348.1626 | 0.016698 | -0.40069 | 271.1287 | 9347.7619 | 0.98367 | 271.1228 | 23.436 | 23.4386 | -88.7762 | -23.4338 | 0.043032 | 1.1882 | 90.9079 | 0.49917 | 0.24665 | 0.7517 | 727.2631 | 703.1882 | -4.2029 | 23.7868 | 66.2132 | 0.007112 | 66.2203 | 170.4028
|  | 45648.4917 | 45648.4917 | 21.4917 | 2460666.9917 | 0.24975 | 271.5335 | 9348.1667 | 0.016698 | -0.40056 | 271.1329 | 9347.7661 | 0.98367 | 271.1271 | 23.436 | 23.4386 | -88.7716 | -23.4338 | 0.043032 | 1.1862 | 90.9079 | 0.49918 | 0.24665 | 0.7517 | 727.2631 | 709.1862 | -2.7035 | 23.5805 | 66.4195 | 0.0070427 | 66.4266 | 173.7895
|  | 45648.4958 | 45648.4958 | 21.4958 | 2460666.9958 | 0.24975 | 271.5376 | 9348.1708 | 0.016698 | -0.40042 | 271.1372 | 9347.7703 | 0.98367 | 271.1313 | 23.436 | 23.4386 | -88.767 | -23.4338 | 0.043032 | 1.1841 | 90.9079 | 0.49918 | 0.24666 | 0.7517 | 727.2631 | 715.1841 | -1.204 | 23.4629 | 66.5371 | 0.0070034 | 66.5441 | 177.2246
|  | 45648.5 | 45648.5 | 21.5 | 2460667 | 0.24975 | 271.5417 | 9348.1749 | 0.016698 | -0.40028 | 271.1414 | 9347.7746 | 0.98367 | 271.1356 | 23.436 | 23.4386 | -88.7623 | -23.4337 | 0.043032 | 1.182 | 90.9079 | 0.49918 | 0.24666 | 0.7517 | 727.2631 | 721.182 | 0.29551 | 23.4355 | 66.5645 | 0.0069942 | 66.5715 | 180.6817
|  | 45648.5042 | 45648.5042 | 21.5042 | 2460667.0042 | 0.24975 | 271.5458 | 9348.179 | 0.016698 | -0.40014 | 271.1457 | 9347.7788 | 0.98367 | 271.1398 | 23.436 | 23.4386 | -88.7577 | -23.4337 | 0.043032 | 1.18 | 90.9079 | 0.49918 | 0.24666 | 0.7517 | 727.2631 | 727.18 | 1.795 | 23.4985 | 66.5015 | 0.0070153 | 66.5085 | 184.1334
|  | 45648.5083 | 45648.5083 | 21.5083 | 2460667.0083 | 0.24975 | 271.5499 | 9348.1831 | 0.016698 | -0.40001 | 271.1499 | 9347.7831 | 0.98367 | 271.144 | 23.436 | 23.4386 | -88.7531 | -23.4337 | 0.043032 | 1.1779 | 90.9079 | 0.49918 | 0.24666 | 0.7517 | 727.2631 | 733.1779 | 3.2945 | 23.6512 | 66.3488 | 0.0070664 | 66.3559 | 187.5526
|  | 45648.5125 | 45648.5125 | 21.5125 | 2460667.0125 | 0.24975 | 271.554 | 9348.1872 | 0.016698 | -0.39987 | 271.1541 | 9347.7873 | 0.98367 | 271.1483 | 23.436 | 23.4386 | -88.7485 | -23.4336 | 0.043032 | 1.1758 | 90.9079 | 0.49918 | 0.24666 | 0.75171 | 727.2631 | 739.1758 | 4.794 | 23.8918 | 66.1082 | 0.0071473 | 66.1153 | 190.9135
|  | 45648.5167 | 45648.5167 | 21.5167 | 2460667.0167 | 0.24975 | 271.5581 | 9348.1913 | 0.016698 | -0.39973 | 271.1584 | 9347.7916 | 0.98367 | 271.1525 | 23.436 | 23.4386 | -88.7438 | -23.4336 | 0.043032 | 1.1738 | 90.9079 | 0.49918 | 0.24666 | 0.75171 | 727.2631 | 745.1738 | 6.2934 | 24.2179 | 65.7821 | 0.0072574 | 65.7894 | 194.1931
|  | 45648.5208 | 45648.5208 | 21.5208 | 2460667.0208 | 0.24975 | 271.5622 | 9348.1954 | 0.016698 | -0.3996 | 271.1626 | 9347.7958 | 0.98367 | 271.1568 | 23.436 | 23.4386 | -88.7392 | -23.4335 | 0.043032 | 1.1717 | 90.9079 | 0.49919 | 0.24666 | 0.75171 | 727.2631 | 751.1717 | 7.7929 | 24.6258 | 65.3742 | 0.0073959 | 65.3816 | 197.3715
|  | 45648.525 | 45648.525 | 21.525 | 2460667.025 | 0.24975 | 271.5663 | 9348.1995 | 0.016698 | -0.39946 | 271.1669 | 9347.8001 | 0.98367 | 271.161 | 23.436 | 23.4386 | -88.7346 | -23.4335 | 0.043032 | 1.1696 | 90.9079 | 0.49919 | 0.24667 | 0.75171 | 727.2631 | 757.1696 | 9.2924 | 25.1118 | 64.8882 | 0.007562 | 64.8958 | 200.4326
|  | 45648.5292 | 45648.5292 | 21.5292 | 2460667.0292 | 0.24975 | 271.5704 | 9348.2036 | 0.016698 | -0.39932 | 271.1711 | 9347.8043 | 0.98367 | 271.1653 | 23.436 | 23.4386 | -88.73 | -23.4335 | 0.043032 | 1.1676 | 90.9079 | 0.49919 | 0.24667 | 0.75171 | 727.2631 | 763.1676 | 10.7919 | 25.6712 | 64.3288 | 0.007755 | 64.3366 | 203.3643
|  | 45648.5333 | 45648.5333 | 21.5333 | 2460667.0333 | 0.24975 | 271.5746 | 9348.2077 | 0.016698 | -0.39919 | 271.1754 | 9347.8085 | 0.98367 | 271.1695 | 23.436 | 23.4386 | -88.7253 | -23.4334 | 0.043032 | 1.1655 | 90.9079 | 0.49919 | 0.24667 | 0.75171 | 727.2631 | 769.1655 | 12.2914 | 26.2994 | 63.7006 | 0.0079738 | 63.7086 | 206.1583
|  | 45648.5375 | 45648.5375 | 21.5375 | 2460667.0375 | 0.24975 | 271.5787 | 9348.2118 | 0.016698 | -0.39905 | 271.1796 | 9347.8128 | 0.98367 | 271.1738 | 23.436 | 23.4386 | -88.7207 | -23.4334 | 0.043032 | 1.1634 | 90.9079 | 0.49919 | 0.24667 | 0.75171 | 727.2631 | 775.1634 | 13.7909 | 26.9916 | 63.0084 | 0.0082176 | 63.0166 | 208.8099
|  | 45648.5417 | 45648.5417 | 21.5417 | 2460667.0417 | 0.24975 | 271.5828 | 9348.2159 | 0.016698 | -0.39891 | 271.1839 | 9347.817 | 0.98367 | 271.178 | 23.436 | 23.4386 | -88.7161 | -23.4334 | 0.043032 | 1.1614 | 90.9079 | 0.49919 | 0.24667 | 0.75172 | 727.2631 | 781.1614 | 15.2903 | 27.743 | 62.257 | 0.0084857 | 62.2655 | 211.3175
|  | 45648.5458 | 45648.5458 | 21.5458 | 2460667.0458 | 0.24975 | 271.5869 | 9348.22 | 0.016698 | -0.39878 | 271.1881 | 9347.8213 | 0.98367 | 271.1822 | 23.436 | 23.4386 | -88.7115 | -23.4333 | 0.043032 | 1.1593 | 90.9079 | 0.49919 | 0.24667 | 0.75172 | 727.2631 | 787.1593 | 16.7898 | 28.5488 | 61.4512 | 0.0087774 | 61.46 | 213.6817
|  | 45648.55 | 45648.55 | 21.55 | 2460667.05 | 0.24975 | 271.591 | 9348.2242 | 0.016698 | -0.39864 | 271.1923 | 9347.8255 | 0.98367 | 271.1865 | 23.436 | 23.4386 | -88.7068 | -23.4333 | 0.043032 | 1.1572 | 90.9079 | 0.4992 | 0.24667 | 0.75172 | 727.2631 | 793.1572 | 18.2893 | 29.4046 | 60.5954 | 0.009092 | 60.6045 | 215.9057
|  | 45648.5542 | 45648.5542 | 21.5542 | 2460667.0542 | 0.24975 | 271.5951 | 9348.2283 | 0.016698 | -0.3985 | 271.1966 | 9347.8298 | 0.98367 | 271.1907 | 23.436 | 23.4386 | -88.7022 | -23.4332 | 0.043032 | 1.1552 | 90.9079 | 0.4992 | 0.24668 | 0.75172 | 727.2631 | 799.1552 | 19.7888 | 30.3061 | 59.6939 | 0.0094292 | 59.7033 | 217.9937
|  | 45648.5583 | 45648.5583 | 21.5583 | 2460667.0583 | 0.24975 | 271.5992 | 9348.2324 | 0.016698 | -0.39836 | 271.2008 | 9347.834 | 0.98367 | 271.195 | 23.436 | 23.4386 | -88.6976 | -23.4332 | 0.043032 | 1.1531 | 90.9079 | 0.4992 | 0.24668 | 0.75172 | 727.2631 | 805.1531 | 21.2883 | 31.2494 | 58.7506 | 0.0097887 | 58.7604 | 219.9513
|  | 45648.5625 | 45648.5625 | 21.5625 | 2460667.0625 | 0.24975 | 271.6033 | 9348.2365 | 0.016698 | -0.39823 | 271.2051 | 9347.8382 | 0.98367 | 271.1992 | 23.436 | 23.4386 | -88.693 | -23.4332 | 0.043032 | 1.151 | 90.9079 | 0.4992 | 0.24668 | 0.75172 | 727.2631 | 811.151 | 22.7878 | 32.2306 | 57.7694 | 0.01017 | 57.7795 | 221.7846
|  | 45648.5667 | 45648.5667 | 21.5667 | 2460667.0667 | 0.24975 | 271.6074 | 9348.2406 | 0.016698 | -0.39809 | 271.2093 | 9347.8425 | 0.98367 | 271.2035 | 23.436 | 23.4386 | -88.6883 | -23.4331 | 0.043032 | 1.149 | 90.9079 | 0.4992 | 0.24668 | 0.75172 | 727.2631 | 817.149 | 24.2872 | 33.2465 | 56.7535 | 0.010574 | 56.764 | 223.5004
|  | 45648.5708 | 45648.5708 | 21.5708 | 2460667.0708 | 0.24975 | 271.6115 | 9348.2447 | 0.016698 | -0.39795 | 271.2136 | 9347.8467 | 0.98366 | 271.2077 | 23.436 | 23.4386 | -88.6837 | -23.4331 | 0.043032 | 1.1469 | 90.9079 | 0.4992 | 0.24668 | 0.75173 | 727.2631 | 823.1469 | 25.7867 | 34.294 | 55.706 | 0.011001 | 55.717 | 225.1054
|  | 45648.575 | 45648.575 | 21.575 | 2460667.075 | 0.24975 | 271.6156 | 9348.2488 | 0.016698 | -0.39782 | 271.2178 | 9347.851 | 0.98366 | 271.2119 | 23.436 | 23.4386 | -88.6791 | -23.433 | 0.043032 | 1.1448 | 90.9079 | 0.4992 | 0.24668 | 0.75173 | 727.2631 | 829.1448 | 27.2862 | 35.3701 | 54.6299 | 0.01145 | 54.6414 | 226.6064
|  | 45648.5792 | 45648.5792 | 21.5792 | 2460667.0792 | 0.24975 | 271.6197 | 9348.2529 | 0.016698 | -0.39768 | 271.222 | 9347.8552 | 0.98366 | 271.2162 | 23.436 | 23.4386 | -88.6745 | -23.433 | 0.043032 | 1.1428 | 90.9079 | 0.49921 | 0.24668 | 0.75173 | 727.2631 | 835.1428 | 28.7857 | 36.4723 | 53.5277 | 0.011922 | 53.5396 | 228.0101
|  | 45648.5833 | 45648.5833 | 21.5833 | 2460667.0833 | 0.24975 | 271.6238 | 9348.257 | 0.016698 | -0.39754 | 271.2263 | 9347.8595 | 0.98366 | 271.2204 | 23.436 | 23.4386 | -88.6698 | -23.433 | 0.043032 | 1.1407 | 90.9079 | 0.49921 | 0.24669 | 0.75173 | 727.2631 | 841.1407 | 30.2852 | 37.5983 | 52.4017 | 0.012419 | 52.4141 | 229.3227
|  | 45648.5875 | 45648.5875 | 21.5875 | 2460667.0875 | 0.24975 | 271.6279 | 9348.2611 | 0.016698 | -0.39741 | 271.2305 | 9347.8637 | 0.98366 | 271.2247 | 23.436 | 23.4386 | -88.6652 | -23.4329 | 0.043032 | 1.1386 | 90.9079 | 0.49921 | 0.24669 | 0.75173 | 727.2631 | 847.1386 | 31.7847 | 38.746 | 51.254 | 0.012941 | 51.267 | 230.5506
|  | 45648.5917 | 45648.5917 | 21.5917 | 2460667.0917 | 0.24975 | 271.632 | 9348.2652 | 0.016698 | -0.39727 | 271.2348 | 9347.8679 | 0.98366 | 271.2289 | 23.436 | 23.4386 | -88.6606 | -23.4329 | 0.043032 | 1.1366 | 90.9079 | 0.49921 | 0.24669 | 0.75173 | 727.2631 | 853.1366 | 33.2841 | 39.9134 | 50.0866 | 0.013489 | 50.1001 | 231.6993
|  | 45648.5958 | 45648.5958 | 21.5958 | 2460667.0958 | 0.24975 | 271.6362 | 9348.2693 | 0.016698 | -0.39713 | 271.239 | 9347.8722 | 0.98366 | 271.2332 | 23.436 | 23.4386 | -88.656 | -23.4328 | 0.043032 | 1.1345 | 90.9079 | 0.49921 | 0.24669 | 0.75173 | 727.2631 | 859.1345 | 34.7836 | 41.0989 | 48.9011 | 0.014065 | 48.9152 | 232.7744
|  | 45648.6 | 45648.6 | 21.6 | 2460667.1 | 0.24975 | 271.6403 | 9348.2734 | 0.016698 | -0.397 | 271.2433 | 9347.8764 | 0.98366 | 271.2374 | 23.436 | 23.4386 | -88.6513 | -23.4328 | 0.043032 | 1.1324 | 90.9079 | 0.49921 | 0.24669 | 0.75174 | 727.263 | 865.1324 | 36.2831 | 42.3008 | 47.6992 | 0.014671 | 47.7138 | 233.7808
|  | 45648.6042 | 45648.6042 | 21.6042 | 2460667.1042 | 0.24975 | 271.6444 | 9348.2775 | 0.016698 | -0.39686 | 271.2475 | 9347.8807 | 0.98366 | 271.2417 | 23.436 | 23.4386 | -88.6467 | -23.4328 | 0.043032 | 1.1304 | 90.9079 | 0.49922 | 0.24669 | 0.75174 | 727.263 | 871.1304 | 37.7826 | 43.5179 | 46.4821 | 0.015308 | 46.4974 | 234.7233
|  | 45648.6083 | 45648.6083 | 21.6083 | 2460667.1083 | 0.24975 | 271.6485 | 9348.2816 | 0.016698 | -0.39672 | 271.2518 | 9347.8849 | 0.98366 | 271.2459 | 23.436 | 23.4386 | -88.6421 | -23.4327 | 0.043032 | 1.1283 | 90.9079 | 0.49922 | 0.24669 | 0.75174 | 727.263 | 877.1283 | 39.2821 | 44.7487 | 45.2513 | 0.015979 | 45.2673 | 235.6063
|  | 45648.6125 | 45648.6125 | 21.6125 | 2460667.1125 | 0.24975 | 271.6526 | 9348.2858 | 0.016698 | -0.39658 | 271.256 | 9347.8892 | 0.98366 | 271.2501 | 23.436 | 23.4386 | -88.6375 | -23.4327 | 0.043032 | 1.1262 | 90.9079 | 0.49922 | 0.2467 | 0.75174 | 727.263 | 883.1262 | 40.7816 | 45.9921 | 44.0079 | 0.016686 | 44.0245 | 236.4337
|  | 45648.6167 | 45648.6167 | 21.6167 | 2460667.1167 | 0.24975 | 271.6567 | 9348.2899 | 0.016698 | -0.39645 | 271.2602 | 9347.8934 | 0.98366 | 271.2544 | 23.436 | 23.4386 | -88.6328 | -23.4326 | 0.043032 | 1.1242 | 90.9079 | 0.49922 | 0.2467 | 0.75174 | 727.263 | 889.1242 | 42.281 | 47.2472 | 42.7528 | 0.017433 | 42.7702 | 237.2093
|  | 45648.6208 | 45648.6208 | 21.6208 | 2460667.1208 | 0.24975 | 271.6608 | 9348.294 | 0.016698 | -0.39631 | 271.2645 | 9347.8977 | 0.98366 | 271.2586 | 23.436 | 23.4386 | -88.6282 | -23.4326 | 0.043032 | 1.1221 | 90.9079 | 0.49922 | 0.2467 | 0.75174 | 727.263 | 895.1221 | 43.7805 | 48.5129 | 41.4871 | 0.018222 | 41.5053 | 237.9364
|  | 45648.625 | 45648.625 | 21.625 | 2460667.125 | 0.24975 | 271.6649 | 9348.2981 | 0.016698 | -0.39617 | 271.2687 | 9347.9019 | 0.98366 | 271.2629 | 23.436 | 23.4386 | -88.6236 | -23.4326 | 0.043032 | 1.12 | 90.9079 | 0.49922 | 0.2467 | 0.75174 | 727.263 | 901.12 | 45.28 | 49.7884 | 40.2116 | 0.019058 | 40.2307 | 238.6182
|  | 45648.6292 | 45648.6292 | 21.6292 | 2460667.1292 | 0.24975 | 271.669 | 9348.3022 | 0.016698 | -0.39604 | 271.273 | 9347.9061 | 0.98366 | 271.2671 | 23.436 | 23.4386 | -88.619 | -23.4325 | 0.043032 | 1.118 | 90.9079 | 0.49922 | 0.2467 | 0.75175 | 727.263 | 907.118 | 46.7795 | 51.0729 | 38.9271 | 0.019945 | 38.9471 | 239.2577
|  | 45648.6333 | 45648.6333 | 21.6333 | 2460667.1333 | 0.24975 | 271.6731 | 9348.3063 | 0.016698 | -0.3959 | 271.2772 | 9347.9104 | 0.98366 | 271.2714 | 23.436 | 23.4386 | -88.6143 | -23.4325 | 0.043032 | 1.1159 | 90.9079 | 0.49923 | 0.2467 | 0.75175 | 727.263 | 913.1159 | 48.279 | 52.3657 | 37.6343 | 0.020888 | 37.6552 | 239.8574
|  | 45648.6375 | 45648.6375 | 21.6375 | 2460667.1375 | 0.24975 | 271.6772 | 9348.3104 | 0.016698 | -0.39576 | 271.2815 | 9347.9146 | 0.98366 | 271.2756 | 23.436 | 23.4386 | -88.6097 | -23.4324 | 0.043032 | 1.1138 | 90.9079 | 0.49923 | 0.2467 | 0.75175 | 727.263 | 919.1138 | 49.7785 | 53.6661 | 36.3339 | 0.021894 | 36.3558 | 240.4197
|  | 45648.6417 | 45648.6417 | 21.6417 | 2460667.1417 | 0.24975 | 271.6813 | 9348.3145 | 0.016698 | -0.39563 | 271.2857 | 9347.9189 | 0.98366 | 271.2799 | 23.436 | 23.4386 | -88.6051 | -23.4324 | 0.043032 | 1.1118 | 90.9079 | 0.49923 | 0.24671 | 0.75175 | 727.263 | 925.1118 | 51.2779 | 54.9736 | 35.0264 | 0.02297 | 35.0494 | 240.947
|  | 45648.6458 | 45648.6458 | 21.6458 | 2460667.1458 | 0.24975 | 271.6854 | 9348.3186 | 0.016698 | -0.39549 | 271.2899 | 9347.9231 | 0.98366 | 271.2841 | 23.436 | 23.4386 | -88.6005 | -23.4324 | 0.043032 | 1.1097 | 90.9079 | 0.49923 | 0.24671 | 0.75175 | 727.263 | 931.1097 | 52.7774 | 56.2875 | 33.7125 | 0.024123 | 33.7366 | 241.4412
|  | 45648.65 | 45648.65 | 21.65 | 2460667.15 | 0.24975 | 271.6895 | 9348.3227 | 0.016698 | -0.39535 | 271.2942 | 9347.9274 | 0.98366 | 271.2883 | 23.436 | 23.4386 | -88.5958 | -23.4323 | 0.043032 | 1.1076 | 90.9079 | 0.49923 | 0.24671 | 0.75175 | 727.263 | 937.1076 | 54.2769 | 57.6074 | 32.3926 | 0.025362 | 32.4179 | 241.9043
|  | 45648.6542 | 45648.6542 | 21.6542 | 2460667.1542 | 0.24975 | 271.6937 | 9348.3268 | 0.016698 | -0.39521 | 271.2984 | 9347.9316 | 0.98366 | 271.2926 | 23.436 | 23.4386 | -88.5912 | -23.4323 | 0.043032 | 1.1056 | 90.9079 | 0.49923 | 0.24671 | 0.75175 | 727.263 | 943.1056 | 55.7764 | 58.9329 | 31.0671 | 0.0267 | 31.0938 | 242.3379
|  | 45648.6583 | 45648.6583 | 21.6583 | 2460667.1583 | 0.24975 | 271.6978 | 9348.3309 | 0.016698 | -0.39508 | 271.3027 | 9347.9358 | 0.98366 | 271.2968 | 23.436 | 23.4386 | -88.5866 | -23.4322 | 0.043032 | 1.1035 | 90.9079 | 0.49923 | 0.24671 | 0.75176 | 727.263 | 949.1035 | 57.2759 | 60.2635 | 29.7365 | 0.028149 | 29.7647 | 242.7437
|  | 45648.6625 | 45648.6625 | 21.6625 | 2460667.1625 | 0.24975 | 271.7019 | 9348.335 | 0.016698 | -0.39494 | 271.3069 | 9347.9401 | 0.98366 | 271.3011 | 23.436 | 23.4386 | -88.582 | -23.4322 | 0.043032 | 1.1014 | 90.9079 | 0.49924 | 0.24671 | 0.75176 | 727.263 | 955.1014 | 58.7754 | 61.5987 | 28.4013 | 0.029724 | 28.431 | 243.123
|  | 45648.6667 | 45648.6667 | 21.6667 | 2460667.1667 | 0.24975 | 271.706 | 9348.3391 | 0.016698 | -0.3948 | 271.3112 | 9347.9443 | 0.98366 | 271.3053 | 23.436 | 23.4386 | -88.5773 | -23.4322 | 0.043032 | 1.0994 | 90.9079 | 0.49924 | 0.24671 | 0.75176 | 727.263 | 961.0994 | 60.2748 | 62.9384 | 27.0616 | 0.031445 | 27.0931 | 243.4773
|  | 45648.6708 | 45648.6708 | 21.6708 | 2460667.1708 | 0.24975 | 271.7101 | 9348.3432 | 0.016698 | -0.39467 | 271.3154 | 9347.9486 | 0.98366 | 271.3096 | 23.436 | 23.4386 | -88.5727 | -23.4321 | 0.043032 | 1.0973 | 90.9079 | 0.49924 | 0.24672 | 0.75176 | 727.263 | 967.0973 | 61.7743 | 64.282 | 25.718 | 0.033334 | 25.7514 | 243.8077
|  | 45648.675 | 45648.675 | 21.675 | 2460667.175 | 0.24975 | 271.7142 | 9348.3474 | 0.016698 | -0.39453 | 271.3197 | 9347.9528 | 0.98366 | 271.3138 | 23.436 | 23.4386 | -88.5681 | -23.4321 | 0.043032 | 1.0952 | 90.9079 | 0.49924 | 0.24672 | 0.75176 | 727.263 | 973.0952 | 63.2738 | 65.6293 | 24.3707 | 0.035418 | 24.4062 | 244.1153
|  | 45648.6792 | 45648.6792 | 21.6792 | 2460667.1792 | 0.24975 | 271.7183 | 9348.3515 | 0.016698 | -0.39439 | 271.3239 | 9347.9571 | 0.98366 | 271.318 | 23.436 | 23.4386 | -88.5635 | -23.432 | 0.043032 | 1.0932 | 90.9079 | 0.49924 | 0.24672 | 0.75176 | 727.263 | 979.0932 | 64.7733 | 66.9799 | 23.0201 | 0.037732 | 23.0578 | 244.4012
|  | 45648.6833 | 45648.6833 | 21.6833 | 2460667.1833 | 0.24975 | 271.7224 | 9348.3556 | 0.016698 | -0.39426 | 271.3281 | 9347.9613 | 0.98366 | 271.3223 | 23.436 | 23.4386 | -88.5588 | -23.432 | 0.043032 | 1.0911 | 90.9079 | 0.49924 | 0.24672 | 0.75176 | 727.263 | 985.0911 | 66.2728 | 68.3337 | 21.6663 | 0.040317 | 21.7066 | 244.6662
|  | 45648.6875 | 45648.6875 | 21.6875 | 2460667.1875 | 0.24975 | 271.7265 | 9348.3597 | 0.016698 | -0.39412 | 271.3324 | 9347.9656 | 0.98366 | 271.3265 | 23.436 | 23.4386 | -88.5542 | -23.4319 | 0.043032 | 1.089 | 90.9079 | 0.49924 | 0.24672 | 0.75177 | 727.263 | 991.089 | 67.7723 | 69.6904 | 20.3096 | 0.043227 | 20.3528 | 244.9113
|  | 45648.6917 | 45648.6917 | 21.6917 | 2460667.1917 | 0.24975 | 271.7306 | 9348.3638 | 0.016698 | -0.39398 | 271.3366 | 9347.9698 | 0.98366 | 271.3308 | 23.436 | 23.4386 | -88.5496 | -23.4319 | 0.043032 | 1.087 | 90.9079 | 0.49925 | 0.24672 | 0.75177 | 727.263 | 997.087 | 69.2717 | 71.0497 | 18.9503 | 0.046528 | 18.9969 | 245.1372
|  | 45648.6958 | 45648.6958 | 21.6958 | 2460667.1958 | 0.24975 | 271.7347 | 9348.3679 | 0.016698 | -0.39384 | 271.3409 | 9347.974 | 0.98366 | 271.335 | 23.436 | 23.4386 | -88.545 | -23.4319 | 0.043032 | 1.0849 | 90.9079 | 0.49925 | 0.24672 | 0.75177 | 727.263 | 1003.0849 | 70.7712 | 72.4113 | 17.5887 | 0.050308 | 17.639 | 245.3446
|  | 45648.7 | 45648.7 | 21.7 | 2460667.2 | 0.24975 | 271.7388 | 9348.372 | 0.016698 | -0.39371 | 271.3451 | 9347.9783 | 0.98366 | 271.3393 | 23.436 | 23.4386 | -88.5403 | -23.4318 | 0.043032 | 1.0828 | 90.9079 | 0.49925 | 0.24673 | 0.75177 | 727.263 | 1009.0828 | 72.2707 | 73.7752 | 16.2248 | 0.054683 | 16.2795 | 245.5341
|  | 45648.7042 | 45648.7042 | 21.7042 | 2460667.2042 | 0.24975 | 271.7429 | 9348.3761 | 0.016698 | -0.39357 | 271.3494 | 9347.9825 | 0.98366 | 271.3435 | 23.436 | 23.4386 | -88.5357 | -23.4318 | 0.043032 | 1.0808 | 90.9079 | 0.49925 | 0.24673 | 0.75177 | 727.263 | 1015.0808 | 73.7702 | 75.1409 | 14.8591 | 0.059806 | 14.9189 | 245.7063
|  | 45648.7083 | 45648.7083 | 21.7083 | 2460667.2083 | 0.24975 | 271.747 | 9348.3802 | 0.016698 | -0.39343 | 271.3536 | 9347.9868 | 0.98366 | 271.3478 | 23.436 | 23.4386 | -88.5311 | -23.4317 | 0.043032 | 1.0787 | 90.9079 | 0.49925 | 0.24673 | 0.75177 | 727.263 | 1021.0787 | 75.2697 | 76.5085 | 13.4915 | 0.065889 | 13.5574 | 245.8617
|  | 45648.7125 | 45648.7125 | 21.7125 | 2460667.2125 | 0.24975 | 271.7511 | 9348.3843 | 0.016698 | -0.3933 | 271.3579 | 9347.991 | 0.98366 | 271.352 | 23.436 | 23.4386 | -88.5265 | -23.4317 | 0.043032 | 1.0766 | 90.9079 | 0.49925 | 0.24673 | 0.75177 | 727.263 | 1027.0766 | 76.7692 | 77.8776 | 12.1224 | 0.073228 | 12.1956 | 246.0007
|  | 45648.7167 | 45648.7167 | 21.7167 | 2460667.2167 | 0.24975 | 271.7553 | 9348.3884 | 0.016698 | -0.39316 | 271.3621 | 9347.9953 | 0.98366 | 271.3562 | 23.436 | 23.4386 | -88.5218 | -23.4316 | 0.043032 | 1.0746 | 90.9079 | 0.49925 | 0.24673 | 0.75178 | 727.263 | 1033.0746 | 78.2686 | 79.2481 | 10.7519 | 0.082248 | 10.8341 | 246.1239
|  | 45648.7208 | 45648.7208 | 21.7208 | 2460667.2208 | 0.24975 | 271.7594 | 9348.3925 | 0.016698 | -0.39302 | 271.3663 | 9347.9995 | 0.98366 | 271.3605 | 23.436 | 23.4386 | -88.5172 | -23.4316 | 0.043032 | 1.0725 | 90.9079 | 0.49926 | 0.24673 | 0.75178 | 727.263 | 1039.0725 | 79.7681 | 80.6199 | 9.3801 | 0.093578 | 9.4737 | 246.2314
|  | 45648.725 | 45648.725 | 21.725 | 2460667.225 | 0.24975 | 271.7635 | 9348.3966 | 0.016698 | -0.39289 | 271.3706 | 9348.0037 | 0.98366 | 271.3647 | 23.436 | 23.4386 | -88.5126 | -23.4316 | 0.043032 | 1.0704 | 90.9079 | 0.49926 | 0.24673 | 0.75178 | 727.263 | 1045.0704 | 81.2676 | 81.9927 | 8.0073 | 0.10818 | 8.1155 | 246.3237
|  | 45648.7292 | 45648.7292 | 21.7292 | 2460667.2292 | 0.24975 | 271.7676 | 9348.4007 | 0.016698 | -0.39275 | 271.3748 | 9348.008 | 0.98366 | 271.369 | 23.436 | 23.4386 | -88.508 | -23.4315 | 0.043032 | 1.0684 | 90.9079 | 0.49926 | 0.24674 | 0.75178 | 727.263 | 1051.0684 | 82.7671 | 83.3663 | 6.6337 | 0.12753 | 6.7612 | 246.401
|  | 45648.7333 | 45648.7333 | 21.7333 | 2460667.2333 | 0.24975 | 271.7717 | 9348.4048 | 0.016698 | -0.39261 | 271.3791 | 9348.0122 | 0.98366 | 271.3732 | 23.436 | 23.4386 | -88.5033 | -23.4315 | 0.043032 | 1.0663 | 90.9079 | 0.49926 | 0.24674 | 0.75178 | 727.263 | 1057.0663 | 84.2666 | 84.7408 | 5.2592 | 0.15401 | 5.4132 | 246.4635
|  | 45648.7375 | 45648.7375 | 21.7375 | 2460667.2375 | 0.24975 | 271.7758 | 9348.409 | 0.016698 | -0.39247 | 271.3833 | 9348.0165 | 0.98365 | 271.3775 | 23.436 | 23.4386 | -88.4987 | -23.4314 | 0.043032 | 1.0642 | 90.9079 | 0.49926 | 0.24674 | 0.75178 | 727.263 | 1063.0642 | 85.7661 | 86.1158 | 3.8842 | 0.19292 | 4.0772 | 246.5114
|  | 45648.7417 | 45648.7417 | 21.7417 | 2460667.2417 | 0.24975 | 271.7799 | 9348.4131 | 0.016698 | -0.39234 | 271.3876 | 9348.0207 | 0.98365 | 271.3817 | 23.436 | 23.4386 | -88.4941 | -23.4314 | 0.043032 | 1.0622 | 90.9079 | 0.49926 | 0.24674 | 0.75178 | 727.263 | 1069.0622 | 87.2655 | 87.4912 | 2.5088 | 0.25332 | 2.7621 | 246.5448
|  | 45648.7458 | 45648.7458 | 21.7458 | 2460667.2458 | 0.24975 | 271.784 | 9348.4172 | 0.016698 | -0.3922 | 271.3918 | 9348.025 | 0.98365 | 271.3859 | 23.436 | 23.4386 | -88.4895 | -23.4313 | 0.043032 | 1.0601 | 90.9079 | 0.49926 | 0.24674 | 0.75179 | 727.263 | 1075.0601 | 88.765 | 88.8669 | 1.1331 | 0.35087 | 1.484 | 246.5638
|  | 45648.75 | 45648.75 | 21.75 | 2460667.25 | 0.24975 | 271.7881 | 9348.4213 | 0.016698 | -0.39206 | 271.396 | 9348.0292 | 0.98365 | 271.3902 | 23.436 | 23.4386 | -88.4848 | -23.4313 | 0.043032 | 1.058 | 90.9079 | 0.49927 | 0.24674 | 0.75179 | 727.263 | 1081.058 | 90.2645 | 90.2427 | -0.24269 | 0.51862 | 0.27593 | 246.5685
|  | 45648.7542 | 45648.7542 | 21.7542 | 2460667.2542 | 0.24975 | 271.7922 | 9348.4254 | 0.016698 | -0.39193 | 271.4003 | 9348.0335 | 0.98365 | 271.3944 | 23.436 | 23.4386 | -88.4802 | -23.4312 | 0.043032 | 1.056 | 90.9079 | 0.49927 | 0.24674 | 0.75179 | 727.263 | 1087.056 | 91.764 | 91.6185 | -1.6185 | 0.20421 | -1.4143 | 246.5588
|  | 45648.7583 | 45648.7583 | 21.7583 | 2460667.2583 | 0.24975 | 271.7963 | 9348.4295 | 0.016698 | -0.39179 | 271.4045 | 9348.0377 | 0.98365 | 271.3987 | 23.436 | 23.4386 | -88.4756 | -23.4312 | 0.043032 | 1.0539 | 90.9079 | 0.49927 | 0.24675 | 0.75179 | 727.263 | 1093.0539 | 93.2635 | 92.9941 | -2.9941 | 0.11032 | -2.8838 | 246.5349
|  | 45648.7625 | 45648.7625 | 21.7625 | 2460667.2625 | 0.24975 | 271.8004 | 9348.4336 | 0.016698 | -0.39165 | 271.4088 | 9348.0419 | 0.98365 | 271.4029 | 23.436 | 23.4386 | -88.471 | -23.4312 | 0.043032 | 1.0518 | 90.9079 | 0.49927 | 0.24675 | 0.75179 | 727.263 | 1099.0518 | 94.763 | 94.3694 | -4.3694 | 0.075515 | -4.2939 | 246.4964
|  | 45648.7667 | 45648.7667 | 21.7667 | 2460667.2667 | 0.24975 | 271.8045 | 9348.4377 | 0.016698 | -0.39152 | 271.413 | 9348.0462 | 0.98365 | 271.4072 | 23.436 | 23.4386 | -88.4663 | -23.4311 | 0.043032 | 1.0498 | 90.9079 | 0.49927 | 0.24675 | 0.75179 | 727.263 | 1105.0498 | 96.2624 | 95.7442 | -5.7442 | 0.05736 | -5.6869 | 246.4435
|  | 45648.7708 | 45648.7708 | 21.7708 | 2460667.2708 | 0.24975 | 271.8086 | 9348.4418 | 0.016698 | -0.39138 | 271.4173 | 9348.0504 | 0.98365 | 271.4114 | 23.436 | 23.4386 | -88.4617 | -23.4311 | 0.043032 | 1.0477 | 90.9079 | 0.49927 | 0.24675 | 0.75179 | 727.263 | 1111.0477 | 97.7619 | 97.1184 | -7.1184 | 0.046203 | -7.0722 | 246.3759
|  | 45648.775 | 45648.775 | 21.775 | 2460667.275 | 0.24975 | 271.8128 | 9348.4459 | 0.016698 | -0.39124 | 271.4215 | 9348.0547 | 0.98365 | 271.4157 | 23.436 | 23.4386 | -88.4571 | -23.431 | 0.043032 | 1.0456 | 90.9079 | 0.49927 | 0.24675 | 0.7518 | 727.263 | 1117.0456 | 99.2614 | 98.4918 | -8.4918 | 0.038646 | -8.4532 | 246.2935
|  | 45648.7792 | 45648.7792 | 21.7792 | 2460667.2792 | 0.24975 | 271.8169 | 9348.45 | 0.016698 | -0.3911 | 271.4258 | 9348.0589 | 0.98365 | 271.4199 | 23.436 | 23.4386 | -88.4525 | -23.431 | 0.043032 | 1.0436 | 90.9079 | 0.49928 | 0.24675 | 0.7518 | 727.2629 | 1123.0436 | 100.7609 | 99.8643 | -9.8643 | 0.033183 | -9.8311 | 246.1959
|  | 45648.7833 | 45648.7833 | 21.7833 | 2460667.2833 | 0.24975 | 271.821 | 9348.4541 | 0.016698 | -0.39097 | 271.43 | 9348.0632 | 0.98365 | 271.4241 | 23.436 | 23.4386 | -88.4478 | -23.4309 | 0.043032 | 1.0415 | 90.9079 | 0.49928 | 0.24675 | 0.7518 | 727.2629 | 1129.0415 | 102.2604 | 101.2356 | -11.2356 | 0.029046 | -11.2066 | 246.083
|  | 45648.7875 | 45648.7875 | 21.7875 | 2460667.2875 | 0.24975 | 271.8251 | 9348.4582 | 0.016698 | -0.39083 | 271.4342 | 9348.0674 | 0.98365 | 271.4284 | 23.436 | 23.4386 | -88.4432 | -23.4309 | 0.043032 | 1.0394 | 90.9079 | 0.49928 | 0.24676 | 0.7518 | 727.2629 | 1135.0394 | 103.7599 | 102.6057 | -12.6057 | 0.025802 | -12.5799 | 245.9544
|  | 45648.7917 | 45648.7917 | 21.7917 | 2460667.2917 | 0.24975 | 271.8292 | 9348.4623 | 0.016698 | -0.39069 | 271.4385 | 9348.0716 | 0.98365 | 271.4326 | 23.436 | 23.4386 | -88.4386 | -23.4308 | 0.043032 | 1.0374 | 90.9079 | 0.49928 | 0.24676 | 0.7518 | 727.2629 | 1141.0374 | 105.2593 | 103.9743 | -13.9743 | 0.023187 | -13.9511 | 245.8097
|  | 45648.7958 | 45648.7958 | 21.7958 | 2460667.2958 | 0.24975 | 271.8333 | 9348.4664 | 0.016698 | -0.39056 | 271.4427 | 9348.0759 | 0.98365 | 271.4369 | 23.436 | 23.4386 | -88.434 | -23.4308 | 0.043032 | 1.0353 | 90.9079 | 0.49928 | 0.24676 | 0.7518 | 727.2629 | 1147.0353 | 106.7588 | 105.3412 | -15.3412 | 0.021032 | -15.3202 | 245.6485
|  | 45648.8 | 45648.8 | 21.8 | 2460667.3 | 0.24975 | 271.8374 | 9348.4706 | 0.016698 | -0.39042 | 271.447 | 9348.0801 | 0.98365 | 271.4411 | 23.436 | 23.4386 | -88.4293 | -23.4307 | 0.043032 | 1.0332 | 90.9079 | 0.49928 | 0.24676 | 0.7518 | 727.2629 | 1153.0332 | 108.2583 | 106.7064 | -16.7064 | 0.019225 | -16.6871 | 245.4703
|  | 45648.8042 | 45648.8042 | 21.8042 | 2460667.3042 | 0.24976 | 271.8415 | 9348.4747 | 0.016698 | -0.39028 | 271.4512 | 9348.0844 | 0.98365 | 271.4454 | 23.436 | 23.4386 | -88.4247 | -23.4307 | 0.043032 | 1.0312 | 90.9079 | 0.49928 | 0.24676 | 0.75181 | 727.2629 | 1159.0312 | 109.7578 | 108.0695 | -18.0695 | 0.017685 | -18.0518 | 245.2747
|  | 45648.8083 | 45648.8083 | 21.8083 | 2460667.3083 | 0.24976 | 271.8456 | 9348.4788 | 0.016698 | -0.39014 | 271.4555 | 9348.0886 | 0.98365 | 271.4496 | 23.436 | 23.4386 | -88.4201 | -23.4307 | 0.043032 | 1.0291 | 90.9079 | 0.49929 | 0.24676 | 0.75181 | 727.2629 | 1165.0291 | 111.2573 | 109.4303 | -19.4303 | 0.016357 | -19.414 | 245.061
|  | 45648.8125 | 45648.8125 | 21.8125 | 2460667.3125 | 0.24976 | 271.8497 | 9348.4829 | 0.016698 | -0.39001 | 271.4597 | 9348.0929 | 0.98365 | 271.4539 | 23.436 | 23.4386 | -88.4155 | -23.4306 | 0.043032 | 1.027 | 90.9079 | 0.49929 | 0.24676 | 0.75181 | 727.2629 | 1171.027 | 112.7568 | 110.7888 | -20.7888 | 0.015199 | -20.7736 | 244.8285
|  | 45648.8167 | 45648.8167 | 21.8167 | 2460667.3167 | 0.24976 | 271.8538 | 9348.487 | 0.016698 | -0.38987 | 271.4639 | 9348.0971 | 0.98365 | 271.4581 | 23.436 | 23.4386 | -88.4108 | -23.4306 | 0.043032 | 1.025 | 90.9079 | 0.49929 | 0.24677 | 0.75181 | 727.2629 | 1177.025 | 114.2562 | 112.1445 | -22.1445 | 0.014178 | -22.1303 | 244.5766
|  | 45648.8208 | 45648.8208 | 21.8208 | 2460667.3208 | 0.24976 | 271.8579 | 9348.4911 | 0.016698 | -0.38973 | 271.4682 | 9348.1014 | 0.98365 | 271.4623 | 23.436 | 23.4386 | -88.4062 | -23.4305 | 0.043032 | 1.0229 | 90.9079 | 0.49929 | 0.24677 | 0.75181 | 727.2629 | 1183.0229 | 115.7557 | 113.4972 | -23.4972 | 0.013272 | -23.484 | 244.3044
|  | 45648.825 | 45648.825 | 21.825 | 2460667.325 | 0.24976 | 271.862 | 9348.4952 | 0.016698 | -0.3896 | 271.4724 | 9348.1056 | 0.98365 | 271.4666 | 23.436 | 23.4386 | -88.4016 | -23.4305 | 0.043032 | 1.0208 | 90.9079 | 0.49929 | 0.24677 | 0.75181 | 727.2629 | 1189.0208 | 117.2552 | 114.8468 | -24.8468 | 0.012461 | -24.8343 | 244.0111
|  | 45648.8292 | 45648.8292 | 21.8292 | 2460667.3292 | 0.24976 | 271.8661 | 9348.4993 | 0.016698 | -0.38946 | 271.4767 | 9348.1098 | 0.98365 | 271.4708 | 23.436 | 23.4386 | -88.397 | -23.4304 | 0.043032 | 1.0188 | 90.9079 | 0.49929 | 0.24677 | 0.75181 | 727.2629 | 1195.0188 | 118.7547 | 116.1929 | -26.1929 | 0.01173 | -26.1811 | 243.6956
|  | 45648.8333 | 45648.8333 | 21.8333 | 2460667.3333 | 0.24976 | 271.8702 | 9348.5034 | 0.016698 | -0.38932 | 271.4809 | 9348.1141 | 0.98365 | 271.4751 | 23.436 | 23.4386 | -88.3923 | -23.4304 | 0.043032 | 1.0167 | 90.9079 | 0.49929 | 0.24677 | 0.75182 | 727.2629 | 1201.0167 | 120.2542 | 117.5351 | -27.5351 | 0.011067 | -27.5241 | 243.3571
|  | 45648.8375 | 45648.8375 | 21.8375 | 2460667.3375 | 0.24976 | 271.8744 | 9348.5075 | 0.016698 | -0.38919 | 271.4852 | 9348.1183 | 0.98365 | 271.4793 | 23.436 | 23.4386 | -88.3877 | -23.4303 | 0.043032 | 1.0146 | 90.9079 | 0.4993 | 0.24677 | 0.75182 | 727.2629 | 1207.0146 | 121.7537 | 118.8733 | -28.8733 | 0.010464 | -28.8628 | 242.9942
|  | 45648.8417 | 45648.8417 | 21.8417 | 2460667.3417 | 0.24976 | 271.8785 | 9348.5116 | 0.016698 | -0.38905 | 271.4894 | 9348.1226 | 0.98365 | 271.4836 | 23.436 | 23.4386 | -88.3831 | -23.4303 | 0.043032 | 1.0126 | 90.9079 | 0.4993 | 0.24677 | 0.75182 | 727.2629 | 1213.0126 | 123.2531 | 120.207 | -30.207 | 0.0099111 | -30.1971 | 242.6058
|  | 45648.8458 | 45648.8458 | 21.8458 | 2460667.3458 | 0.24976 | 271.8826 | 9348.5157 | 0.016698 | -0.38891 | 271.4937 | 9348.1268 | 0.98365 | 271.4878 | 23.436 | 23.4386 | -88.3785 | -23.4302 | 0.043032 | 1.0105 | 90.9079 | 0.4993 | 0.24678 | 0.75182 | 727.2629 | 1219.0105 | 124.7526 | 121.5359 | -31.5359 | 0.0094026 | -31.5265 | 242.1905
|  | 45648.85 | 45648.85 | 21.85 | 2460667.35 | 0.24976 | 271.8867 | 9348.5198 | 0.016698 | -0.38877 | 271.4979 | 9348.1311 | 0.98365 | 271.492 | 23.436 | 23.4386 | -88.3738 | -23.4302 | 0.043032 | 1.0084 | 90.9079 | 0.4993 | 0.24678 | 0.75182 | 727.2629 | 1225.0084 | 126.2521 | 122.8595 | -32.8595 | 0.0089329 | -32.8506 | 241.7468
|  | 45648.8542 | 45648.8542 | 21.8542 | 2460667.3542 | 0.24976 | 271.8908 | 9348.5239 | 0.016698 | -0.38864 | 271.5021 | 9348.1353 | 0.98365 | 271.4963 | 23.436 | 23.4386 | -88.3692 | -23.4301 | 0.043032 | 1.0064 | 90.9079 | 0.4993 | 0.24678 | 0.75182 | 727.2629 | 1231.0064 | 127.7516 | 124.1774 | -34.1774 | 0.0084975 | -34.1689 | 241.2731
|  | 45648.8583 | 45648.8583 | 21.8583 | 2460667.3583 | 0.24976 | 271.8949 | 9348.528 | 0.016698 | -0.3885 | 271.5064 | 9348.1395 | 0.98365 | 271.5005 | 23.436 | 23.4386 | -88.3646 | -23.4301 | 0.043032 | 1.0043 | 90.9079 | 0.4993 | 0.24678 | 0.75182 | 727.2629 | 1237.0043 | 129.2511 | 125.4892 | -35.4892 | 0.0080925 | -35.4811 | 240.7676
|  | 45648.8625 | 45648.8625 | 21.8625 | 2460667.3625 | 0.24976 | 271.899 | 9348.5322 | 0.016698 | -0.38836 | 271.5106 | 9348.1438 | 0.98365 | 271.5048 | 23.436 | 23.4386 | -88.36 | -23.43 | 0.043032 | 1.0022 | 90.9079 | 0.4993 | 0.24678 | 0.75183 | 727.2629 | 1243.0022 | 130.7506 | 126.7943 | -36.7943 | 0.0077145 | -36.7866 | 240.2283
|  | 45648.8667 | 45648.8667 | 21.8667 | 2460667.3667 | 0.24976 | 271.9031 | 9348.5363 | 0.016698 | -0.38823 | 271.5149 | 9348.148 | 0.98365 | 271.509 | 23.436 | 23.4386 | -88.3553 | -23.43 | 0.043032 | 1.0002 | 90.9079 | 0.49931 | 0.24678 | 0.75183 | 727.2629 | 1249.0002 | 132.25 | 128.0922 | -38.0922 | 0.0073608 | -38.0848 | 239.6532
|  | 45648.8708 | 45648.8708 | 21.8708 | 2460667.3708 | 0.24976 | 271.9072 | 9348.5404 | 0.016698 | -0.38809 | 271.5191 | 9348.1523 | 0.98365 | 271.5133 | 23.436 | 23.4386 | -88.3507 | -23.4299 | 0.043032 | 0.99809 | 90.9079 | 0.49931 | 0.24679 | 0.75183 | 727.2629 | 1254.9981 | 133.7495 | 129.3822 | -39.3822 | 0.007029 | -39.3752 | 239.0399
|  | 45648.875 | 45648.875 | 21.875 | 2460667.375 | 0.24976 | 271.9113 | 9348.5445 | 0.016698 | -0.38795 | 271.5234 | 9348.1565 | 0.98365 | 271.5175 | 23.436 | 23.4386 | -88.3461 | -23.4299 | 0.043032 | 0.99602 | 90.9079 | 0.49931 | 0.24679 | 0.75183 | 727.2629 | 1260.996 | 135.249 | 130.6637 | -40.6637 | 0.0067169 | -40.6569 | 238.386
|  | 45648.8792 | 45648.8792 | 21.8792 | 2460667.3792 | 0.24976 | 271.9154 | 9348.5486 | 0.016698 | -0.38781 | 271.5276 | 9348.1608 | 0.98365 | 271.5218 | 23.436 | 23.4386 | -88.3415 | -23.4298 | 0.043032 | 0.99395 | 90.9079 | 0.49931 | 0.24679 | 0.75183 | 727.2629 | 1266.994 | 136.7485 | 131.9359 | -41.9359 | 0.0064227 | -41.9295 | 237.6886
|  | 45648.8833 | 45648.8833 | 21.8833 | 2460667.3833 | 0.24976 | 271.9195 | 9348.5527 | 0.016698 | -0.38768 | 271.5319 | 9348.165 | 0.98365 | 271.526 | 23.436 | 23.4386 | -88.3368 | -23.4298 | 0.043032 | 0.99189 | 90.9079 | 0.49931 | 0.24679 | 0.75183 | 727.2629 | 1272.9919 | 138.248 | 133.198 | -43.198 | 0.0061449 | -43.1919 | 236.9449
|  | 45648.8875 | 45648.8875 | 21.8875 | 2460667.3875 | 0.24976 | 271.9236 | 9348.5568 | 0.016698 | -0.38754 | 271.5361 | 9348.1693 | 0.98365 | 271.5302 | 23.436 | 23.4386 | -88.3322 | -23.4297 | 0.043032 | 0.98982 | 90.9079 | 0.49931 | 0.24679 | 0.75183 | 727.2629 | 1278.9898 | 139.7475 | 134.4492 | -44.4492 | 0.005882 | -44.4433 | 236.1516
|  | 45648.8917 | 45648.8917 | 21.8917 | 2460667.3917 | 0.24976 | 271.9277 | 9348.5609 | 0.016698 | -0.3874 | 271.5403 | 9348.1735 | 0.98365 | 271.5345 | 23.436 | 23.4386 | -88.3276 | -23.4297 | 0.043032 | 0.98775 | 90.9079 | 0.49931 | 0.24679 | 0.75184 | 727.2629 | 1284.9878 | 141.2469 | 135.6884 | -45.6884 | 0.005633 | -45.6828 | 235.3052
|  | 45648.8958 | 45648.8958 | 21.8958 | 2460667.3958 | 0.24976 | 271.9319 | 9348.565 | 0.016698 | -0.38727 | 271.5446 | 9348.1777 | 0.98365 | 271.5387 | 23.436 | 23.4386 | -88.323 | -23.4296 | 0.043032 | 0.98569 | 90.9079 | 0.49932 | 0.24679 | 0.75184 | 727.2629 | 1290.9857 | 142.7464 | 136.9146 | -46.9146 | 0.0053967 | -46.9092 | 234.4019
|  | 45648.9 | 45648.9 | 21.9 | 2460667.4 | 0.24976 | 271.936 | 9348.5691 | 0.016698 | -0.38713 | 271.5488 | 9348.182 | 0.98365 | 271.543 | 23.436 | 23.4386 | -88.3183 | -23.4296 | 0.043032 | 0.98362 | 90.9079 | 0.49932 | 0.2468 | 0.75184 | 727.2629 | 1296.9836 | 144.2459 | 138.1265 | -48.1265 | 0.0051723 | -48.1214 | 233.4375
|  | 45648.9042 | 45648.9042 | 21.9042 | 2460667.4042 | 0.24976 | 271.9401 | 9348.5732 | 0.016698 | -0.38699 | 271.5531 | 9348.1862 | 0.98365 | 271.5472 | 23.436 | 23.4386 | -88.3137 | -23.4295 | 0.043032 | 0.98156 | 90.9079 | 0.49932 | 0.2468 | 0.75184 | 727.2629 | 1302.9816 | 145.7454 | 139.323 | -49.323 | 0.004959 | -49.318 | 232.4076
|  | 45648.9083 | 45648.9083 | 21.9083 | 2460667.4083 | 0.24976 | 271.9442 | 9348.5773 | 0.016698 | -0.38685 | 271.5573 | 9348.1905 | 0.98364 | 271.5515 | 23.436 | 23.4386 | -88.3091 | -23.4295 | 0.043032 | 0.97949 | 90.9079 | 0.49932 | 0.2468 | 0.75184 | 727.2629 | 1308.9795 | 147.2449 | 140.5024 | -50.5024 | 0.004756 | -50.4976 | 231.3073
|  | 45648.9125 | 45648.9125 | 21.9125 | 2460667.4125 | 0.24976 | 271.9483 | 9348.5814 | 0.016698 | -0.38672 | 271.5616 | 9348.1947 | 0.98364 | 271.5557 | 23.436 | 23.4386 | -88.3045 | -23.4294 | 0.043032 | 0.97742 | 90.9079 | 0.49932 | 0.2468 | 0.75184 | 727.2629 | 1314.9774 | 148.7444 | 141.6632 | -51.6632 | 0.0045629 | -51.6586 | 230.1314
|  | 45648.9167 | 45648.9167 | 21.9167 | 2460667.4167 | 0.24976 | 271.9524 | 9348.5855 | 0.016698 | -0.38658 | 271.5658 | 9348.199 | 0.98364 | 271.5599 | 23.436 | 23.4386 | -88.2998 | -23.4294 | 0.043032 | 0.97536 | 90.9079 | 0.49932 | 0.2468 | 0.75184 | 727.2629 | 1320.9754 | 150.2438 | 142.8036 | -52.8036 | 0.0043791 | -52.7992 | 228.8745
|  | 45648.9208 | 45648.9208 | 21.9208 | 2460667.4208 | 0.24976 | 271.9565 | 9348.5896 | 0.016698 | -0.38644 | 271.57 | 9348.2032 | 0.98364 | 271.5642 | 23.436 | 23.4386 | -88.2952 | -23.4293 | 0.043032 | 0.97329 | 90.9079 | 0.49932 | 0.2468 | 0.75185 | 727.2629 | 1326.9733 | 151.7433 | 143.9216 | -53.9216 | 0.0042042 | -53.9174 | 227.5306
|  | 45648.925 | 45648.925 | 21.925 | 2460667.425 | 0.24976 | 271.9606 | 9348.5938 | 0.016698 | -0.38631 | 271.5743 | 9348.2074 | 0.98364 | 271.5684 | 23.436 | 23.4386 | -88.2906 | -23.4293 | 0.043032 | 0.97122 | 90.9079 | 0.49933 | 0.2468 | 0.75185 | 727.2629 | 1332.9712 | 153.2428 | 145.015 | -55.015 | 0.0040379 | -55.011 | 226.0935
|  | 45648.9292 | 45648.9292 | 21.9292 | 2460667.4292 | 0.24976 | 271.9647 | 9348.5979 | 0.016698 | -0.38617 | 271.5785 | 9348.2117 | 0.98364 | 271.5727 | 23.436 | 23.4386 | -88.286 | -23.4292 | 0.043032 | 0.96916 | 90.9079 | 0.49933 | 0.24681 | 0.75185 | 727.2629 | 1338.9692 | 154.7423 | 146.0815 | -56.0815 | 0.00388 | -56.0776 | 224.5567
|  | 45648.9333 | 45648.9333 | 21.9333 | 2460667.4333 | 0.24976 | 271.9688 | 9348.602 | 0.016698 | -0.38603 | 271.5828 | 9348.2159 | 0.98364 | 271.5769 | 23.436 | 23.4386 | -88.2813 | -23.4292 | 0.043032 | 0.96709 | 90.9079 | 0.49933 | 0.24681 | 0.75185 | 727.2629 | 1344.9671 | 156.2418 | 147.1183 | -57.1183 | 0.0037302 | -57.1145 | 222.9135
|  | 45648.9375 | 45648.9375 | 21.9375 | 2460667.4375 | 0.24976 | 271.9729 | 9348.6061 | 0.016698 | -0.38589 | 271.587 | 9348.2202 | 0.98364 | 271.5812 | 23.436 | 23.4386 | -88.2767 | -23.4291 | 0.043032 | 0.96502 | 90.9079 | 0.49933 | 0.24681 | 0.75185 | 727.2628 | 1350.965 | 157.7413 | 148.1225 | -58.1225 | 0.0035884 | -58.1189 | 221.1571
|  | 45648.9417 | 45648.9417 | 21.9417 | 2460667.4417 | 0.24976 | 271.977 | 9348.6102 | 0.016698 | -0.38576 | 271.5913 | 9348.2244 | 0.98364 | 271.5854 | 23.436 | 23.4386 | -88.2721 | -23.4291 | 0.043032 | 0.96296 | 90.9079 | 0.49933 | 0.24681 | 0.75185 | 727.2628 | 1356.963 | 159.2407 | 149.0909 | -59.0909 | 0.0034545 | -59.0875 | 219.2807
|  | 45648.9458 | 45648.9458 | 21.9458 | 2460667.4458 | 0.24976 | 271.9811 | 9348.6143 | 0.016698 | -0.38562 | 271.5955 | 9348.2287 | 0.98364 | 271.5897 | 23.436 | 23.4386 | -88.2675 | -23.429 | 0.043032 | 0.96089 | 90.9079 | 0.49933 | 0.24681 | 0.75185 | 727.2628 | 1362.9609 | 160.7402 | 150.02 | -60.02 | 0.0033286 | -60.0167 | 217.2778
|  | 45648.95 | 45648.95 | 21.95 | 2460667.45 | 0.24976 | 271.9852 | 9348.6184 | 0.016698 | -0.38548 | 271.5998 | 9348.2329 | 0.98364 | 271.5939 | 23.436 | 23.4386 | -88.2628 | -23.429 | 0.043032 | 0.95882 | 90.9079 | 0.49933 | 0.24681 | 0.75186 | 727.2628 | 1368.9588 | 162.2397 | 150.9061 | -60.9061 | 0.0032107 | -60.9029 | 215.1424
|  | 45648.9542 | 45648.9542 | 21.9542 | 2460667.4542 | 0.24976 | 271.9893 | 9348.6225 | 0.016698 | -0.38535 | 271.604 | 9348.2372 | 0.98364 | 271.5981 | 23.436 | 23.4386 | -88.2582 | -23.4289 | 0.043032 | 0.95676 | 90.9079 | 0.49934 | 0.24681 | 0.75186 | 727.2628 | 1374.9568 | 163.7392 | 151.745 | -61.745 | 0.003101 | -61.7419 | 212.8693
|  | 45648.9583 | 45648.9583 | 21.9583 | 2460667.4583 | 0.24976 | 271.9935 | 9348.6266 | 0.016698 | -0.38521 | 271.6082 | 9348.2414 | 0.98364 | 271.6024 | 23.436 | 23.4386 | -88.2536 | -23.4289 | 0.043032 | 0.95469 | 90.9079 | 0.49934 | 0.24682 | 0.75186 | 727.2628 | 1380.9547 | 165.2387 | 152.5323 | -62.5323 | 0.0029995 | -62.5293 | 210.4546
|  | 45648.9625 | 45648.9625 | 21.9625 | 2460667.4625 | 0.24976 | 271.9976 | 9348.6307 | 0.016698 | -0.38507 | 271.6125 | 9348.2456 | 0.98364 | 271.6066 | 23.436 | 23.4386 | -88.249 | -23.4288 | 0.043032 | 0.95262 | 90.9079 | 0.49934 | 0.24682 | 0.75186 | 727.2628 | 1386.9526 | 166.7382 | 153.2635 | -63.2635 | 0.0029066 | -63.2606 | 207.8961
|  | 45648.9667 | 45648.9667 | 21.9667 | 2460667.4667 | 0.24976 | 272.0017 | 9348.6348 | 0.016698 | -0.38493 | 271.6167 | 9348.2499 | 0.98364 | 271.6109 | 23.436 | 23.4386 | -88.2443 | -23.4288 | 0.043032 | 0.95056 | 90.9079 | 0.49934 | 0.24682 | 0.75186 | 727.2628 | 1392.9506 | 168.2376 | 153.9339 | -63.9339 | 0.0028225 | -63.9311 | 205.1936
|  | 45648.9708 | 45648.9708 | 21.9708 | 2460667.4708 | 0.24976 | 272.0058 | 9348.6389 | 0.016698 | -0.3848 | 271.621 | 9348.2541 | 0.98364 | 271.6151 | 23.436 | 23.4386 | -88.2397 | -23.4287 | 0.043032 | 0.94849 | 90.9079 | 0.49934 | 0.24682 | 0.75186 | 727.2628 | 1398.9485 | 169.7371 | 154.5386 | -64.5386 | 0.0027474 | -64.5358 | 202.3499
|  | 45648.975 | 45648.975 | 21.975 | 2460667.475 | 0.24976 | 272.0099 | 9348.643 | 0.016698 | -0.38466 | 271.6252 | 9348.2584 | 0.98364 | 271.6194 | 23.436 | 23.4386 | -88.2351 | -23.4287 | 0.043032 | 0.94642 | 90.9079 | 0.49934 | 0.24682 | 0.75186 | 727.2628 | 1404.9464 | 171.2366 | 155.0728 | -65.0728 | 0.0026817 | -65.0701 | 199.371
|  | 45648.9792 | 45648.9792 | 21.9792 | 2460667.4792 | 0.24976 | 272.014 | 9348.6471 | 0.016698 | -0.38452 | 271.6295 | 9348.2626 | 0.98364 | 271.6236 | 23.436 | 23.4386 | -88.2305 | -23.4286 | 0.043032 | 0.94436 | 90.9079 | 0.49934 | 0.24682 | 0.75187 | 727.2628 | 1410.9444 | 172.7361 | 155.5319 | -65.5319 | 0.0026257 | -65.5293 | 196.2665
|  | 45648.9833 | 45648.9833 | 21.9833 | 2460667.4833 | 0.24976 | 272.0181 | 9348.6512 | 0.016698 | -0.38439 | 271.6337 | 9348.2669 | 0.98364 | 271.6279 | 23.436 | 23.4386 | -88.2258 | -23.4286 | 0.043032 | 0.94229 | 90.9079 | 0.49935 | 0.24682 | 0.75187 | 727.2628 | 1416.9423 | 174.2356 | 155.9116 | -65.9116 | 0.0025796 | -65.909 | 193.0497
|  | 45648.9875 | 45648.9875 | 21.9875 | 2460667.4875 | 0.24976 | 272.0222 | 9348.6554 | 0.016698 | -0.38425 | 271.638 | 9348.2711 | 0.98364 | 271.6321 | 23.436 | 23.4386 | -88.2212 | -23.4285 | 0.043032 | 0.94023 | 90.9079 | 0.49935 | 0.24683 | 0.75187 | 727.2628 | 1422.9402 | 175.7351 | 156.208 | -66.208 | 0.0025439 | -66.2054 | 189.7383
|  | 45648.9917 | 45648.9917 | 21.9917 | 2460667.4917 | 0.24976 | 272.0263 | 9348.6595 | 0.016698 | -0.38411 | 271.6422 | 9348.2753 | 0.98364 | 271.6363 | 23.436 | 23.4386 | -88.2166 | -23.4285 | 0.043032 | 0.93816 | 90.9079 | 0.49935 | 0.24683 | 0.75187 | 727.2628 | 1428.9382 | 177.2345 | 156.418 | -66.418 | 0.0025187 | -66.4155 | 186.3533
|  | 45648.9958 | 45648.9958 | 21.9958 | 2460667.4958 | 0.24976 | 272.0304 | 9348.6636 | 0.016698 | -0.38397 | 271.6464 | 9348.2796 | 0.98364 | 271.6406 | 23.436 | 23.4386 | -88.212 | -23.4284 | 0.043032 | 0.93609 | 90.9079 | 0.49935 | 0.24683 | 0.75187 | 727.2628 | 1434.9361 | 178.734 | 156.5393 | -66.5393 | 0.0025042 | -66.5368 | 182.9188
|  | 45649 | 45649 | 22 | 2460667.5 | 0.24976 | 272.0345 | 9348.6677 | 0.016698 | -0.38384 | 271.6507 | 9348.2838 | 0.98364 | 271.6448 | 23.436 | 23.4386 | -88.2073 | -23.4284 | 0.043032 | 0.93403 | 90.9079 | 0.49935 | 0.24683 | 0.75187 | 727.2628 | 0.93403 | -179.7665 | 156.5705 | -66.5705 | 0.0025004 | -66.568 | 179.4611
|  | 45649.0042 | 45649.0042 | 22.0042 | 2460667.5042 | 0.24976 | 272.0386 | 9348.6718 | 0.016698 | -0.3837 | 271.6549 | 9348.2881 | 0.98364 | 271.6491 | 23.436 | 23.4386 | -88.2027 | -23.4283 | 0.043032 | 0.93196 | 90.9079 | 0.49935 | 0.24683 | 0.75187 | 727.2628 | 6.932 | -178.267 | 156.5113 | -66.5113 | 0.0025075 | -66.5088 | 176.0078
|  | 45649.0083 | 45649.0083 | 22.0083 | 2460667.5083 | 0.24976 | 272.0427 | 9348.6759 | 0.016698 | -0.38356 | 271.6592 | 9348.2923 | 0.98364 | 271.6533 | 23.436 | 23.4386 | -88.1981 | -23.4283 | 0.043032 | 0.92989 | 90.9078 | 0.49935 | 0.24683 | 0.75188 | 727.2628 | 12.9299 | -176.7675 | 156.3622 | -66.3622 | 0.0025254 | -66.3597 | 172.5859
|  | 45649.0125 | 45649.0125 | 22.0125 | 2460667.5125 | 0.24976 | 272.0468 | 9348.68 | 0.016698 | -0.38343 | 271.6634 | 9348.2966 | 0.98364 | 271.6576 | 23.436 | 23.4386 | -88.1935 | -23.4282 | 0.043032 | 0.92783 | 90.9078 | 0.49936 | 0.24683 | 0.75188 | 727.2628 | 18.9278 | -175.268 | 156.1251 | -66.1251 | 0.0025539 | -66.1226 | 169.2212
|  | 45649.0167 | 45649.0167 | 22.0167 | 2460667.5167 | 0.24976 | 272.0509 | 9348.6841 | 0.016698 | -0.38329 | 271.6677 | 9348.3008 | 0.98364 | 271.6618 | 23.436 | 23.4386 | -88.1888 | -23.4282 | 0.043032 | 0.92576 | 90.9078 | 0.49936 | 0.24684 | 0.75188 | 727.2628 | 24.9258 | -173.7686 | 155.8025 | -65.8025 | 0.0025928 | -65.7999 | 165.9371
|  | 45649.0208 | 45649.0208 | 22.0208 | 2460667.5208 | 0.24976 | 272.0551 | 9348.6882 | 0.016698 | -0.38315 | 271.6719 | 9348.3051 | 0.98364 | 271.6661 | 23.436 | 23.4386 | -88.1842 | -23.4281 | 0.043032 | 0.92369 | 90.9078 | 0.49936 | 0.24684 | 0.75188 | 727.2628 | 30.9237 | -172.2691 | 155.3978 | -65.3978 | 0.002642 | -65.3951 | 162.7535
|  | 45649.025 | 45649.025 | 22.025 | 2460667.525 | 0.24976 | 272.0592 | 9348.6923 | 0.016698 | -0.38301 | 271.6761 | 9348.3093 | 0.98364 | 271.6703 | 23.436 | 23.4386 | -88.1796 | -23.428 | 0.043032 | 0.92163 | 90.9078 | 0.49936 | 0.24684 | 0.75188 | 727.2628 | 36.9216 | -170.7696 | 154.9149 | -64.9149 | 0.002701 | -64.9122 | 159.6866
|  | 45649.0292 | 45649.0292 | 22.0292 | 2460667.5292 | 0.24976 | 272.0633 | 9348.6964 | 0.016698 | -0.38288 | 271.6804 | 9348.3135 | 0.98364 | 271.6745 | 23.436 | 23.4386 | -88.175 | -23.428 | 0.043032 | 0.91956 | 90.9078 | 0.49936 | 0.24684 | 0.75188 | 727.2628 | 42.9196 | -169.2701 | 154.3583 | -64.3583 | 0.0027697 | -64.3555 | 156.7488
|  | 45649.0333 | 45649.0333 | 22.0333 | 2460667.5333 | 0.24976 | 272.0674 | 9348.7005 | 0.016698 | -0.38274 | 271.6846 | 9348.3178 | 0.98364 | 271.6788 | 23.436 | 23.4386 | -88.1703 | -23.4279 | 0.043032 | 0.91749 | 90.9078 | 0.49936 | 0.24684 | 0.75188 | 727.2628 | 48.9175 | -167.7706 | 153.7327 | -63.7327 | 0.0028476 | -63.7298 | 153.9485
|  | 45649.0375 | 45649.0375 | 22.0375 | 2460667.5375 | 0.24976 | 272.0715 | 9348.7046 | 0.016698 | -0.3826 | 271.6889 | 9348.322 | 0.98364 | 271.683 | 23.436 | 23.4386 | -88.1657 | -23.4279 | 0.043032 | 0.91543 | 90.9078 | 0.49936 | 0.24684 | 0.75189 | 727.2628 | 54.9154 | -166.2711 | 153.0429 | -63.0429 | 0.0029345 | -63.04 | 151.2905
|  | 45649.0417 | 45649.0417 | 22.0417 | 2460667.5417 | 0.24976 | 272.0756 | 9348.7087 | 0.016698 | -0.38247 | 271.6931 | 9348.3263 | 0.98364 | 271.6873 | 23.436 | 23.4386 | -88.1611 | -23.4278 | 0.043032 | 0.91336 | 90.9078 | 0.49937 | 0.24684 | 0.75189 | 727.2628 | 60.9134 | -164.7717 | 152.2938 | -62.2938 | 0.0030301 | -62.2907 | 148.7767
|  | 45649.0458 | 45649.0458 | 22.0458 | 2460667.5458 | 0.24976 | 272.0797 | 9348.7128 | 0.016698 | -0.38233 | 271.6974 | 9348.3305 | 0.98364 | 271.6915 | 23.436 | 23.4386 | -88.1565 | -23.4278 | 0.043032 | 0.9113 | 90.9078 | 0.49937 | 0.24685 | 0.75189 | 727.2628 | 66.9113 | -163.2722 | 151.4899 | -61.4899 | 0.0031342 | -61.4868 | 146.4062
|  | 45649.05 | 45649.05 | 22.05 | 2460667.55 | 0.24976 | 272.0838 | 9348.717 | 0.016698 | -0.38219 | 271.7016 | 9348.3348 | 0.98364 | 271.6958 | 23.436 | 23.4386 | -88.1518 | -23.4277 | 0.043032 | 0.90923 | 90.9078 | 0.49937 | 0.24685 | 0.75189 | 727.2628 | 72.9092 | -161.7727 | 150.636 | -60.636 | 0.0032465 | -60.6327 | 144.1763
|  | 45649.0542 | 45649.0542 | 22.0542 | 2460667.5542 | 0.24976 | 272.0879 | 9348.7211 | 0.016698 | -0.38205 | 271.7059 | 9348.339 | 0.98364 | 271.7 | 23.436 | 23.4386 | -88.1472 | -23.4277 | 0.043032 | 0.90716 | 90.9078 | 0.49937 | 0.24685 | 0.75189 | 727.2628 | 78.9072 | -160.2732 | 149.7361 | -59.7361 | 0.0033668 | -59.7328 | 142.0826
|  | 45649.0583 | 45649.0583 | 22.0583 | 2460667.5583 | 0.24976 | 272.092 | 9348.7252 | 0.016698 | -0.38192 | 271.7101 | 9348.3432 | 0.98364 | 271.7042 | 23.436 | 23.4386 | -88.1426 | -23.4276 | 0.043032 | 0.9051 | 90.9078 | 0.49937 | 0.24685 | 0.75189 | 727.2628 | 84.9051 | -158.7737 | 148.7944 | -58.7944 | 0.0034952 | -58.7909 | 140.1196
|  | 45649.0625 | 45649.0625 | 22.0625 | 2460667.5625 | 0.24976 | 272.0961 | 9348.7293 | 0.016698 | -0.38178 | 271.7143 | 9348.3475 | 0.98364 | 271.7085 | 23.436 | 23.4386 | -88.138 | -23.4276 | 0.043032 | 0.90303 | 90.9078 | 0.49937 | 0.24685 | 0.75189 | 727.2628 | 90.903 | -157.2742 | 147.8145 | -57.8145 | 0.0036315 | -57.8109 | 138.2812
|  | 45649.0667 | 45649.0667 | 22.0667 | 2460667.5667 | 0.24976 | 272.1002 | 9348.7334 | 0.016698 | -0.38164 | 271.7186 | 9348.3517 | 0.98364 | 271.7127 | 23.436 | 23.4386 | -88.1333 | -23.4275 | 0.043032 | 0.90096 | 90.9078 | 0.49937 | 0.24685 | 0.7519 | 727.2628 | 96.901 | -155.7748 | 146.7998 | -56.7998 | 0.0037758 | -56.7961 | 136.5606
|  | 45649.0708 | 45649.0708 | 22.0708 | 2460667.5708 | 0.24976 | 272.1043 | 9348.7375 | 0.016698 | -0.38151 | 271.7228 | 9348.356 | 0.98364 | 271.717 | 23.436 | 23.4386 | -88.1287 | -23.4274 | 0.043032 | 0.8989 | 90.9078 | 0.49938 | 0.24685 | 0.7519 | 727.2628 | 102.8989 | -154.2753 | 145.7535 | -55.7535 | 0.0039281 | -55.7496 | 134.9511
|  | 45649.075 | 45649.075 | 22.075 | 2460667.575 | 0.24976 | 272.1084 | 9348.7416 | 0.016698 | -0.38137 | 271.7271 | 9348.3602 | 0.98364 | 271.7212 | 23.436 | 23.4386 | -88.1241 | -23.4274 | 0.043032 | 0.89683 | 90.9078 | 0.49938 | 0.24686 | 0.7519 | 727.2628 | 108.8968 | -152.7758 | 144.6784 | -54.6784 | 0.0040887 | -54.6743 | 133.4459
|  | 45649.0792 | 45649.0792 | 22.0792 | 2460667.5792 | 0.24976 | 272.1126 | 9348.7457 | 0.016698 | -0.38123 | 271.7313 | 9348.3645 | 0.98363 | 271.7255 | 23.436 | 23.4386 | -88.1195 | -23.4273 | 0.043032 | 0.89476 | 90.9078 | 0.49938 | 0.24686 | 0.7519 | 727.2627 | 114.8948 | -151.2763 | 143.5771 | -53.5771 | 0.0042576 | -53.5728 | 132.0384
|  | 45649.0833 | 45649.0833 | 22.0833 | 2460667.5833 | 0.24976 | 272.1167 | 9348.7498 | 0.016698 | -0.38109 | 271.7356 | 9348.3687 | 0.98363 | 271.7297 | 23.436 | 23.4386 | -88.1148 | -23.4273 | 0.043032 | 0.8927 | 90.9078 | 0.49938 | 0.24686 | 0.7519 | 727.2627 | 120.8927 | -149.7768 | 142.4519 | -52.4519 | 0.0044352 | -52.4475 | 130.7221
|  | 45649.0875 | 45649.0875 | 22.0875 | 2460667.5875 | 0.24976 | 272.1208 | 9348.7539 | 0.016698 | -0.38096 | 271.7398 | 9348.373 | 0.98363 | 271.734 | 23.436 | 23.4386 | -88.1102 | -23.4272 | 0.043032 | 0.89063 | 90.9078 | 0.49938 | 0.24686 | 0.7519 | 727.2627 | 126.8906 | -148.2773 | 141.305 | -51.305 | 0.0046218 | -51.3003 | 129.4909
|  | 45649.0917 | 45649.0917 | 22.0917 | 2460667.5917 | 0.24976 | 272.1249 | 9348.758 | 0.016698 | -0.38082 | 271.7441 | 9348.3772 | 0.98363 | 271.7382 | 23.436 | 23.4386 | -88.1056 | -23.4272 | 0.043032 | 0.88857 | 90.9078 | 0.49938 | 0.24686 | 0.7519 | 727.2627 | 132.8886 | -146.7779 | 140.1382 | -50.1382 | 0.0048179 | -50.1334 | 128.3391
|  | 45649.0958 | 45649.0958 | 22.0958 | 2460667.5958 | 0.24976 | 272.129 | 9348.7621 | 0.016698 | -0.38068 | 271.7483 | 9348.3814 | 0.98363 | 271.7424 | 23.436 | 23.4386 | -88.101 | -23.4271 | 0.043032 | 0.8865 | 90.9078 | 0.49938 | 0.24686 | 0.75191 | 727.2627 | 138.8865 | -145.2784 | 138.9533 | -48.9533 | 0.005024 | -48.9483 | 127.2611
|  | 45649.1 | 45649.1 | 22.1 | 2460667.6 | 0.24976 | 272.1331 | 9348.7662 | 0.016698 | -0.38055 | 271.7525 | 9348.3857 | 0.98363 | 271.7467 | 23.436 | 23.4386 | -88.0963 | -23.4271 | 0.043032 | 0.88443 | 90.9078 | 0.49939 | 0.24686 | 0.75191 | 727.2627 | 144.8844 | -143.7789 | 137.7519 | -47.7519 | 0.0052407 | -47.7467 | 126.252
|  | 45649.1042 | 45649.1042 | 22.1042 | 2460667.6042 | 0.24976 | 272.1372 | 9348.7703 | 0.016698 | -0.38041 | 271.7568 | 9348.3899 | 0.98363 | 271.7509 | 23.436 | 23.4386 | -88.0917 | -23.427 | 0.043032 | 0.88237 | 90.9078 | 0.49939 | 0.24687 | 0.75191 | 727.2627 | 150.8824 | -142.2794 | 136.5354 | -46.5354 | 0.0054688 | -46.5299 | 125.307
|  | 45649.1083 | 45649.1083 | 22.1083 | 2460667.6083 | 0.24976 | 272.1413 | 9348.7744 | 0.016698 | -0.38027 | 271.761 | 9348.3942 | 0.98363 | 271.7552 | 23.436 | 23.4386 | -88.0871 | -23.4269 | 0.043032 | 0.8803 | 90.9078 | 0.49939 | 0.24687 | 0.75191 | 727.2627 | 156.8803 | -140.7799 | 135.305 | -45.305 | 0.0057089 | -45.2993 | 124.4217
|  | 45649.1125 | 45649.1125 | 22.1125 | 2460667.6125 | 0.24976 | 272.1454 | 9348.7786 | 0.016698 | -0.38013 | 271.7653 | 9348.3984 | 0.98363 | 271.7594 | 23.436 | 23.4386 | -88.0825 | -23.4269 | 0.043032 | 0.87823 | 90.9078 | 0.49939 | 0.24687 | 0.75191 | 727.2627 | 162.8782 | -139.2804 | 134.0619 | -44.0619 | 0.0059621 | -44.056 | 123.5921
|  | 45649.1167 | 45649.1167 | 22.1167 | 2460667.6167 | 0.24976 | 272.1495 | 9348.7827 | 0.016698 | -0.38 | 271.7695 | 9348.4027 | 0.98363 | 271.7637 | 23.436 | 23.4386 | -88.0778 | -23.4268 | 0.043032 | 0.87617 | 90.9078 | 0.49939 | 0.24687 | 0.75191 | 727.2627 | 168.8762 | -137.781 | 132.8072 | -42.8072 | 0.0062295 | -42.801 | 122.8146
|  | 45649.1208 | 45649.1208 | 22.1208 | 2460667.6208 | 0.24976 | 272.1536 | 9348.7868 | 0.016698 | -0.37986 | 271.7738 | 9348.4069 | 0.98363 | 271.7679 | 23.436 | 23.4386 | -88.0732 | -23.4268 | 0.043032 | 0.8741 | 90.9078 | 0.49939 | 0.24687 | 0.75191 | 727.2627 | 174.8741 | -136.2815 | 131.5419 | -41.5419 | 0.0065122 | -41.5354 | 122.0856
|  | 45649.125 | 45649.125 | 22.125 | 2460667.625 | 0.24976 | 272.1577 | 9348.7909 | 0.016698 | -0.37972 | 271.778 | 9348.4111 | 0.98363 | 271.7722 | 23.436 | 23.4386 | -88.0686 | -23.4267 | 0.043032 | 0.87204 | 90.9078 | 0.49939 | 0.24687 | 0.75192 | 727.2627 | 180.872 | -134.782 | 130.2667 | -40.2667 | 0.0068118 | -40.2599 | 121.402
|  | 45649.1292 | 45649.1292 | 22.1292 | 2460667.6292 | 0.24976 | 272.1618 | 9348.795 | 0.016698 | -0.37958 | 271.7823 | 9348.4154 | 0.98363 | 271.7764 | 23.436 | 23.4386 | -88.064 | -23.4267 | 0.043032 | 0.86997 | 90.9078 | 0.4994 | 0.24687 | 0.75192 | 727.2627 | 186.87 | -133.2825 | 128.9824 | -38.9824 | 0.0071298 | -38.9753 | 120.7609
|  | 45649.1333 | 45649.1333 | 22.1333 | 2460667.6333 | 0.24976 | 272.1659 | 9348.7991 | 0.016698 | -0.37945 | 271.7865 | 9348.4196 | 0.98363 | 271.7806 | 23.436 | 23.4386 | -88.0593 | -23.4266 | 0.043032 | 0.8679 | 90.9078 | 0.4994 | 0.24688 | 0.75192 | 727.2627 | 192.8679 | -131.783 | 127.6899 | -37.6899 | 0.0074682 | -37.6824 | 120.1597
|  | 45649.1375 | 45649.1375 | 22.1375 | 2460667.6375 | 0.24976 | 272.17 | 9348.8032 | 0.016698 | -0.37931 | 271.7907 | 9348.4239 | 0.98363 | 271.7849 | 23.436 | 23.4386 | -88.0547 | -23.4266 | 0.043032 | 0.86584 | 90.9078 | 0.4994 | 0.24688 | 0.75192 | 727.2627 | 198.8658 | -130.2835 | 126.3897 | -36.3897 | 0.0078292 | -36.3819 | 119.5959
|  | 45649.1417 | 45649.1417 | 22.1417 | 2460667.6417 | 0.24976 | 272.1742 | 9348.8073 | 0.016698 | -0.37917 | 271.795 | 9348.4281 | 0.98363 | 271.7891 | 23.436 | 23.4386 | -88.0501 | -23.4265 | 0.043032 | 0.86377 | 90.9078 | 0.4994 | 0.24688 | 0.75192 | 727.2627 | 204.8638 | -128.7841 | 125.0824 | -35.0824 | 0.0082152 | -35.0742 | 119.0673
|  | 45649.1458 | 45649.1458 | 22.1458 | 2460667.6458 | 0.24976 | 272.1783 | 9348.8114 | 0.016698 | -0.37904 | 271.7992 | 9348.4324 | 0.98363 | 271.7934 | 23.436 | 23.4386 | -88.0455 | -23.4264 | 0.043032 | 0.8617 | 90.9078 | 0.4994 | 0.24688 | 0.75192 | 727.2627 | 210.8617 | -127.2846 | 123.7687 | -33.7687 | 0.0086293 | -33.76 | 118.5718
|  | 45649.15 | 45649.15 | 22.15 | 2460667.65 | 0.24976 | 272.1824 | 9348.8155 | 0.016698 | -0.3789 | 271.8035 | 9348.4366 | 0.98363 | 271.7976 | 23.436 | 23.4386 | -88.0408 | -23.4264 | 0.043032 | 0.85964 | 90.9078 | 0.4994 | 0.24688 | 0.75192 | 727.2627 | 216.8596 | -125.7851 | 122.4489 | -32.4489 | 0.0090749 | -32.4398 | 118.1075
|  | 45649.1542 | 45649.1542 | 22.1542 | 2460667.6542 | 0.24976 | 272.1865 | 9348.8196 | 0.016698 | -0.37876 | 271.8077 | 9348.4409 | 0.98363 | 271.8019 | 23.436 | 23.4386 | -88.0362 | -23.4263 | 0.043032 | 0.85757 | 90.9078 | 0.4994 | 0.24688 | 0.75193 | 727.2627 | 222.8576 | -124.2856 | 121.1236 | -31.1236 | 0.0095562 | -31.114 | 117.6727
|  | 45649.1583 | 45649.1583 | 22.1583 | 2460667.6583 | 0.24976 | 272.1906 | 9348.8237 | 0.016698 | -0.37862 | 271.812 | 9348.4451 | 0.98363 | 271.8061 | 23.436 | 23.4386 | -88.0316 | -23.4263 | 0.043032 | 0.85551 | 90.9078 | 0.49941 | 0.24688 | 0.75193 | 727.2627 | 228.8555 | -122.7861 | 119.7931 | -29.7931 | 0.010078 | -29.783 | 117.2659
|  | 45649.1625 | 45649.1625 | 22.1625 | 2460667.6625 | 0.24976 | 272.1947 | 9348.8278 | 0.016698 | -0.37849 | 271.8162 | 9348.4493 | 0.98363 | 271.8103 | 23.436 | 23.4386 | -88.027 | -23.4262 | 0.043032 | 0.85344 | 90.9078 | 0.49941 | 0.24689 | 0.75193 | 727.2627 | 234.8534 | -121.2866 | 118.458 | -28.458 | 0.010646 | -28.4473 | 116.8855
|  | 45649.1667 | 45649.1667 | 22.1667 | 2460667.6667 | 0.24977 | 272.1988 | 9348.8319 | 0.016698 | -0.37835 | 271.8204 | 9348.4536 | 0.98363 | 271.8146 | 23.436 | 23.4386 | -88.0223 | -23.4261 | 0.043032 | 0.85137 | 90.9078 | 0.49941 | 0.24689 | 0.75193 | 727.2627 | 240.8514 | -119.7872 | 117.1184 | -27.1184 | 0.011267 | -27.1072 | 116.5303
|  | 45649.1708 | 45649.1708 | 22.1708 | 2460667.6708 | 0.24977 | 272.2029 | 9348.836 | 0.016698 | -0.37821 | 271.8247 | 9348.4578 | 0.98363 | 271.8188 | 23.436 | 23.4386 | -88.0177 | -23.4261 | 0.043032 | 0.84931 | 90.9078 | 0.49941 | 0.24689 | 0.75193 | 727.2627 | 246.8493 | -118.2877 | 115.7749 | -25.7749 | 0.011949 | -25.763 | 116.199
|  | 45649.175 | 45649.175 | 22.175 | 2460667.675 | 0.24977 | 272.207 | 9348.8402 | 0.016698 | -0.37807 | 271.8289 | 9348.4621 | 0.98363 | 271.8231 | 23.436 | 23.4386 | -88.0131 | -23.426 | 0.043032 | 0.84724 | 90.9078 | 0.49941 | 0.24689 | 0.75193 | 727.2627 | 252.8472 | -116.7882 | 114.4277 | -24.4277 | 0.012704 | -24.415 | 115.8905
|  | 45649.1792 | 45649.1792 | 22.1792 | 2460667.6792 | 0.24977 | 272.2111 | 9348.8443 | 0.016698 | -0.37794 | 271.8332 | 9348.4663 | 0.98363 | 271.8273 | 23.436 | 23.4386 | -88.0085 | -23.426 | 0.043032 | 0.84518 | 90.9078 | 0.49941 | 0.24689 | 0.75193 | 727.2627 | 258.8452 | -115.2887 | 113.0771 | -23.0771 | 0.013543 | -23.0635 | 115.6037
|  | 45649.1833 | 45649.1833 | 22.1833 | 2460667.6833 | 0.24977 | 272.2152 | 9348.8484 | 0.016698 | -0.3778 | 271.8374 | 9348.4706 | 0.98363 | 271.8316 | 23.436 | 23.4386 | -88.0038 | -23.4259 | 0.043032 | 0.84311 | 90.9078 | 0.49941 | 0.24689 | 0.75194 | 727.2627 | 264.8431 | -113.7892 | 111.7233 | -21.7233 | 0.014482 | -21.7089 | 115.3379
|  | 45649.1875 | 45649.1875 | 22.1875 | 2460667.6875 | 0.24977 | 272.2193 | 9348.8525 | 0.016698 | -0.37766 | 271.8417 | 9348.4748 | 0.98363 | 271.8358 | 23.436 | 23.4386 | -87.9992 | -23.4259 | 0.043032 | 0.84104 | 90.9078 | 0.49942 | 0.24689 | 0.75194 | 727.2627 | 270.841 | -112.2897 | 110.3667 | -20.3667 | 0.015543 | -20.3512 | 115.092
|  | 45649.1917 | 45649.1917 | 22.1917 | 2460667.6917 | 0.24977 | 272.2234 | 9348.8566 | 0.016698 | -0.37753 | 271.8459 | 9348.4791 | 0.98363 | 271.8401 | 23.436 | 23.4386 | -87.9946 | -23.4258 | 0.043032 | 0.83898 | 90.9078 | 0.49942 | 0.2469 | 0.75194 | 727.2627 | 276.839 | -110.7903 | 109.0075 | -19.0075 | 0.01675 | -18.9907 | 114.8654
|  | 45649.1958 | 45649.1958 | 22.1958 | 2460667.6958 | 0.24977 | 272.2275 | 9348.8607 | 0.016698 | -0.37739 | 271.8502 | 9348.4833 | 0.98363 | 271.8443 | 23.436 | 23.4386 | -87.99 | -23.4257 | 0.043032 | 0.83691 | 90.9078 | 0.49942 | 0.2469 | 0.75194 | 727.2627 | 282.8369 | -109.2908 | 107.6459 | -17.6459 | 0.018139 | -17.6277 | 114.6573
|  | 45649.2 | 45649.2 | 22.2 | 2460667.7 | 0.24977 | 272.2317 | 9348.8648 | 0.016698 | -0.37725 | 271.8544 | 9348.4875 | 0.98363 | 271.8485 | 23.436 | 23.4386 | -87.9853 | -23.4257 | 0.043032 | 0.83485 | 90.9078 | 0.49942 | 0.2469 | 0.75194 | 727.2627 | 288.8348 | -107.7913 | 106.2821 | -16.2821 | 0.019755 | -16.2623 | 114.4671
|  | 45649.2042 | 45649.2042 | 22.2042 | 2460667.7042 | 0.24977 | 272.2358 | 9348.8689 | 0.016698 | -0.37711 | 271.8586 | 9348.4918 | 0.98363 | 271.8528 | 23.436 | 23.4386 | -87.9807 | -23.4256 | 0.043032 | 0.83278 | 90.9078 | 0.49942 | 0.2469 | 0.75194 | 727.2627 | 294.8328 | -106.2918 | 104.9163 | -14.9163 | 0.02166 | -14.8946 | 114.2942
|  | 45649.2083 | 45649.2083 | 22.2083 | 2460667.7083 | 0.24977 | 272.2399 | 9348.873 | 0.016698 | -0.37698 | 271.8629 | 9348.496 | 0.98363 | 271.857 | 23.436 | 23.4386 | -87.9761 | -23.4256 | 0.043032 | 0.83071 | 90.9078 | 0.49942 | 0.2469 | 0.75194 | 727.2627 | 300.8307 | -104.7923 | 103.5487 | -13.5487 | 0.023944 | -13.5248 | 114.1381
|  | 45649.2125 | 45649.2125 | 22.2125 | 2460667.7125 | 0.24977 | 272.244 | 9348.8771 | 0.016698 | -0.37684 | 271.8671 | 9348.5003 | 0.98363 | 271.8613 | 23.436 | 23.4386 | -87.9715 | -23.4255 | 0.043032 | 0.82865 | 90.9078 | 0.49942 | 0.2469 | 0.75195 | 727.2626 | 306.8286 | -103.2928 | 102.1796 | -12.1796 | 0.026733 | -12.1529 | 113.9984
|  | 45649.2167 | 45649.2167 | 22.2167 | 2460667.7167 | 0.24977 | 272.2481 | 9348.8812 | 0.016698 | -0.3767 | 271.8714 | 9348.5045 | 0.98363 | 271.8655 | 23.436 | 23.4386 | -87.9668 | -23.4254 | 0.043032 | 0.82658 | 90.9078 | 0.49943 | 0.2469 | 0.75195 | 727.2626 | 312.8266 | -101.7934 | 100.8091 | -10.8091 | 0.030221 | -10.7789 | 113.8746
|  | 45649.2208 | 45649.2208 | 22.2208 | 2460667.7208 | 0.24977 | 272.2522 | 9348.8853 | 0.016698 | -0.37657 | 271.8756 | 9348.5088 | 0.98363 | 271.8698 | 23.436 | 23.4386 | -87.9622 | -23.4254 | 0.043032 | 0.82451 | 90.9078 | 0.49943 | 0.24691 | 0.75195 | 727.2626 | 318.8245 | -100.2939 | 99.4373 | -9.4373 | 0.034713 | -9.4026 | 113.7664
|  | 45649.225 | 45649.225 | 22.225 | 2460667.725 | 0.24977 | 272.2563 | 9348.8894 | 0.016698 | -0.37643 | 271.8799 | 9348.513 | 0.98363 | 271.874 | 23.436 | 23.4386 | -87.9576 | -23.4253 | 0.043032 | 0.82245 | 90.9078 | 0.49943 | 0.24691 | 0.75195 | 727.2626 | 324.8224 | -98.7944 | 98.0645 | -8.0645 | 0.040723 | -8.0238 | 113.6735
|  | 45649.2292 | 45649.2292 | 22.2292 | 2460667.7292 | 0.24977 | 272.2604 | 9348.8935 | 0.016698 | -0.37629 | 271.8841 | 9348.5172 | 0.98363 | 271.8783 | 23.436 | 23.4386 | -87.953 | -23.4253 | 0.043032 | 0.82038 | 90.9078 | 0.49943 | 0.24691 | 0.75195 | 727.2626 | 330.8204 | -97.2949 | 96.6908 | -6.6908 | 0.049186 | -6.6416 | 113.5956
|  | 45649.2333 | 45649.2333 | 22.2333 | 2460667.7333 | 0.24977 | 272.2645 | 9348.8976 | 0.016698 | -0.37615 | 271.8884 | 9348.5215 | 0.98363 | 271.8825 | 23.436 | 23.4386 | -87.9483 | -23.4252 | 0.043032 | 0.81832 | 90.9078 | 0.49943 | 0.24691 | 0.75195 | 727.2626 | 336.8183 | -95.7954 | 95.3163 | -5.3163 | 0.062007 | -5.2543 | 113.5325
|  | 45649.2375 | 45649.2375 | 22.2375 | 2460667.7375 | 0.24977 | 272.2686 | 9348.9018 | 0.016698 | -0.37602 | 271.8926 | 9348.5257 | 0.98363 | 271.8867 | 23.436 | 23.4386 | -87.9437 | -23.4251 | 0.043032 | 0.81625 | 90.9078 | 0.49943 | 0.24691 | 0.75195 | 727.2626 | 342.8163 | -94.2959 | 93.9413 | -3.9413 | 0.083748 | -3.8575 | 113.484
|  | 45649.2417 | 45649.2417 | 22.2417 | 2460667.7417 | 0.24977 | 272.2727 | 9348.9059 | 0.016698 | -0.37588 | 271.8968 | 9348.53 | 0.98363 | 271.891 | 23.436 | 23.4386 | -87.9391 | -23.4251 | 0.043032 | 0.81418 | 90.9078 | 0.49943 | 0.24691 | 0.75196 | 727.2626 | 348.8142 | -92.7965 | 92.5658 | -2.5658 | 0.12876 | -2.4371 | 113.45
|  | 45649.2458 | 45649.2458 | 22.2458 | 2460667.7458 | 0.24977 | 272.2768 | 9348.91 | 0.016698 | -0.37574 | 271.9011 | 9348.5342 | 0.98363 | 271.8952 | 23.436 | 23.4386 | -87.9345 | -23.425 | 0.043032 | 0.81212 | 90.9078 | 0.49944 | 0.24691 | 0.75196 | 727.2626 | 354.8121 | -91.297 | 91.1901 | -1.1901 | 0.27776 | -0.9123 | 113.4304
|  | 45649.25 | 45649.25 | 22.25 | 2460667.75 | 0.24977 | 272.2809 | 9348.9141 | 0.016698 | -0.3756 | 271.9053 | 9348.5385 | 0.98363 | 271.8995 | 23.436 | 23.4386 | -87.9298 | -23.425 | 0.043032 | 0.81005 | 90.9078 | 0.49944 | 0.24692 | 0.75196 | 727.2626 | 360.8101 | -89.7975 | 89.8142 | 0.18582 | 0.45617 | 0.64199 | 113.4251
|  | 45649.2542 | 45649.2542 | 22.2542 | 2460667.7542 | 0.24977 | 272.285 | 9348.9182 | 0.016698 | -0.37547 | 271.9096 | 9348.5427 | 0.98362 | 271.9037 | 23.436 | 23.4386 | -87.9252 | -23.4249 | 0.043032 | 0.80799 | 90.9078 | 0.49944 | 0.24692 | 0.75196 | 727.2626 | 366.808 | -88.298 | 88.4383 | 1.5617 | 0.31484 | 1.8765 | 113.4341
|  | 45649.2583 | 45649.2583 | 22.2583 | 2460667.7583 | 0.24977 | 272.2891 | 9348.9223 | 0.016698 | -0.37533 | 271.9138 | 9348.547 | 0.98362 | 271.908 | 23.436 | 23.4386 | -87.9206 | -23.4248 | 0.043032 | 0.80592 | 90.9078 | 0.49944 | 0.24692 | 0.75196 | 727.2626 | 372.8059 | -86.7985 | 87.0626 | 2.9374 | 0.23161 | 3.169 | 113.4575
|  | 45649.2625 | 45649.2625 | 22.2625 | 2460667.7625 | 0.24977 | 272.2933 | 9348.9264 | 0.016698 | -0.37519 | 271.9181 | 9348.5512 | 0.98362 | 271.9122 | 23.436 | 23.4386 | -87.916 | -23.4248 | 0.043032 | 0.80385 | 90.9078 | 0.49944 | 0.24692 | 0.75196 | 727.2626 | 378.8039 | -85.299 | 85.6872 | 4.3128 | 0.17871 | 4.4915 | 113.4953
|  | 45649.2667 | 45649.2667 | 22.2667 | 2460667.7667 | 0.24977 | 272.2974 | 9348.9305 | 0.016698 | -0.37505 | 271.9223 | 9348.5554 | 0.98362 | 271.9165 | 23.436 | 23.4386 | -87.9113 | -23.4247 | 0.043032 | 0.80179 | 90.9078 | 0.49944 | 0.24692 | 0.75196 | 727.2626 | 384.8018 | -83.7996 | 84.3123 | 5.6877 | 0.1448 | 5.8325 | 113.5476
|  | 45649.2708 | 45649.2708 | 22.2708 | 2460667.7708 | 0.24977 | 272.3015 | 9348.9346 | 0.016698 | -0.37492 | 271.9266 | 9348.5597 | 0.98362 | 271.9207 | 23.436 | 23.4386 | -87.9067 | -23.4246 | 0.043032 | 0.79972 | 90.9078 | 0.49944 | 0.24692 | 0.75197 | 727.2626 | 390.7997 | -82.3001 | 82.9381 | 7.0619 | 0.12087 | 7.1828 | 113.6145
|  | 45649.275 | 45649.275 | 22.275 | 2460667.775 | 0.24977 | 272.3056 | 9348.9387 | 0.016698 | -0.37478 | 271.9308 | 9348.5639 | 0.98362 | 271.9249 | 23.436 | 23.4386 | -87.9021 | -23.4246 | 0.043032 | 0.79766 | 90.9078 | 0.49945 | 0.24692 | 0.75197 | 727.2626 | 396.7977 | -80.8006 | 81.5645 | 8.4355 | 0.1032 | 8.5387 | 113.6963
|  | 45649.2792 | 45649.2792 | 22.2792 | 2460667.7792 | 0.24977 | 272.3097 | 9348.9428 | 0.016698 | -0.37464 | 271.935 | 9348.5682 | 0.98362 | 271.9292 | 23.436 | 23.4386 | -87.8975 | -23.4245 | 0.043032 | 0.79559 | 90.9078 | 0.49945 | 0.24693 | 0.75197 | 727.2626 | 402.7956 | -79.3011 | 80.192 | 9.808 | 0.089747 | 9.8978 | 113.7932
|  | 45649.2833 | 45649.2833 | 22.2833 | 2460667.7833 | 0.24977 | 272.3138 | 9348.9469 | 0.016698 | -0.37451 | 271.9393 | 9348.5724 | 0.98362 | 271.9334 | 23.436 | 23.4386 | -87.8928 | -23.4245 | 0.043032 | 0.79353 | 90.9078 | 0.49945 | 0.24693 | 0.75197 | 727.2626 | 408.7935 | -77.8016 | 78.8205 | 11.1795 | 0.079221 | 11.2587 | 113.9055
|  | 45649.2875 | 45649.2875 | 22.2875 | 2460667.7875 | 0.24977 | 272.3179 | 9348.951 | 0.016698 | -0.37437 | 271.9435 | 9348.5767 | 0.98362 | 271.9377 | 23.436 | 23.4386 | -87.8882 | -23.4244 | 0.043032 | 0.79146 | 90.9078 | 0.49945 | 0.24693 | 0.75197 | 727.2626 | 414.7915 | -76.3021 | 77.4503 | 12.5497 | 0.070781 | 12.6205 | 114.0334
|  | 45649.2917 | 45649.2917 | 22.2917 | 2460667.7917 | 0.24977 | 272.322 | 9348.9551 | 0.016698 | -0.37423 | 271.9478 | 9348.5809 | 0.98362 | 271.9419 | 23.436 | 23.4386 | -87.8836 | -23.4243 | 0.043032 | 0.78939 | 90.9078 | 0.49945 | 0.24693 | 0.75197 | 727.2626 | 420.7894 | -74.8027 | 76.0816 | 13.9184 | 0.063872 | 13.9823 | 114.1774
|  | 45649.2958 | 45649.2958 | 22.2958 | 2460667.7958 | 0.24977 | 272.3261 | 9348.9592 | 0.016698 | -0.37409 | 271.952 | 9348.5852 | 0.98362 | 271.9462 | 23.436 | 23.4386 | -87.879 | -23.4243 | 0.043032 | 0.78733 | 90.9078 | 0.49945 | 0.24693 | 0.75197 | 727.2626 | 426.7873 | -73.3032 | 74.7145 | 15.2855 | 0.058116 | 15.3436 | 114.3378
|  | 45649.3 | 45649.3 | 22.3 | 2460667.8 | 0.24977 | 272.3302 | 9348.9634 | 0.016698 | -0.37396 | 271.9563 | 9348.5894 | 0.98362 | 271.9504 | 23.436 | 23.4386 | -87.8743 | -23.4242 | 0.043032 | 0.78526 | 90.9078 | 0.49945 | 0.24693 | 0.75198 | 727.2626 | 432.7853 | -71.8037 | 73.3492 | 16.6508 | 0.053245 | 16.7041 | 114.5152
|  | 45649.3042 | 45649.3042 | 22.3042 | 2460667.8042 | 0.24977 | 272.3343 | 9348.9675 | 0.016698 | -0.37382 | 271.9605 | 9348.5936 | 0.98362 | 271.9547 | 23.436 | 23.4386 | -87.8697 | -23.4241 | 0.043032 | 0.7832 | 90.9078 | 0.49946 | 0.24693 | 0.75198 | 727.2626 | 438.7832 | -70.3042 | 71.9859 | 18.0141 | 0.04907 | 18.0632 | 114.71
|  | 45649.3083 | 45649.3083 | 22.3083 | 2460667.8083 | 0.24977 | 272.3384 | 9348.9716 | 0.016698 | -0.37368 | 271.9647 | 9348.5979 | 0.98362 | 271.9589 | 23.436 | 23.4386 | -87.8651 | -23.4241 | 0.043032 | 0.78113 | 90.9078 | 0.49946 | 0.24694 | 0.75198 | 727.2626 | 444.7811 | -68.8047 | 70.6249 | 19.3751 | 0.04545 | 19.4206 | 114.9229
|  | 45649.3125 | 45649.3125 | 22.3125 | 2460667.8125 | 0.24977 | 272.3425 | 9348.9757 | 0.016698 | -0.37354 | 271.969 | 9348.6021 | 0.98362 | 271.9631 | 23.436 | 23.4386 | -87.8605 | -23.424 | 0.043032 | 0.77906 | 90.9078 | 0.49946 | 0.24694 | 0.75198 | 727.2626 | 450.7791 | -67.3052 | 69.2663 | 20.7337 | 0.042279 | 20.776 | 115.1546
|  | 45649.3167 | 45649.3167 | 22.3167 | 2460667.8167 | 0.24977 | 272.3466 | 9348.9798 | 0.016698 | -0.37341 | 271.9732 | 9348.6064 | 0.98362 | 271.9674 | 23.436 | 23.4386 | -87.8558 | -23.424 | 0.043032 | 0.777 | 90.9078 | 0.49946 | 0.24694 | 0.75198 | 727.2626 | 456.777 | -65.8058 | 67.9104 | 22.0896 | 0.039477 | 22.1291 | 115.4056
|  | 45649.3208 | 45649.3208 | 22.3208 | 2460667.8208 | 0.24977 | 272.3508 | 9348.9839 | 0.016698 | -0.37327 | 271.9775 | 9348.6106 | 0.98362 | 271.9716 | 23.436 | 23.4386 | -87.8512 | -23.4239 | 0.043032 | 0.77493 | 90.9078 | 0.49946 | 0.24694 | 0.75198 | 727.2626 | 462.7749 | -64.3063 | 66.5574 | 23.4426 | 0.036982 | 23.4796 | 115.6769
|  | 45649.325 | 45649.325 | 22.325 | 2460667.825 | 0.24977 | 272.3549 | 9348.988 | 0.016698 | -0.37313 | 271.9817 | 9348.6149 | 0.98362 | 271.9759 | 23.436 | 23.4386 | -87.8466 | -23.4238 | 0.043032 | 0.77287 | 90.9078 | 0.49946 | 0.24694 | 0.75199 | 727.2626 | 468.7729 | -62.8068 | 65.2076 | 24.7924 | 0.034744 | 24.8271 | 115.9692
|  | 45649.3292 | 45649.3292 | 22.3292 | 2460667.8292 | 0.24977 | 272.359 | 9348.9921 | 0.016698 | -0.373 | 271.986 | 9348.6191 | 0.98362 | 271.9801 | 23.436 | 23.4386 | -87.842 | -23.4238 | 0.043032 | 0.7708 | 90.9078 | 0.49946 | 0.24694 | 0.75199 | 727.2626 | 474.7708 | -61.3073 | 63.8613 | 26.1387 | 0.032724 | 26.1714 | 116.2836
|  | 45649.3333 | 45649.3333 | 22.3333 | 2460667.8333 | 0.24977 | 272.3631 | 9348.9962 | 0.016698 | -0.37286 | 271.9902 | 9348.6233 | 0.98362 | 271.9844 | 23.436 | 23.4386 | -87.8373 | -23.4237 | 0.043032 | 0.76873 | 90.9078 | 0.49947 | 0.24694 | 0.75199 | 727.2625 | 480.7687 | -59.8078 | 62.5188 | 27.4812 | 0.03089 | 27.5121 | 116.6211
|  | 45649.3375 | 45649.3375 | 22.3375 | 2460667.8375 | 0.24977 | 272.3672 | 9349.0003 | 0.016698 | -0.37272 | 271.9945 | 9348.6276 | 0.98362 | 271.9886 | 23.436 | 23.4386 | -87.8327 | -23.4236 | 0.043032 | 0.76667 | 90.9078 | 0.49947 | 0.24695 | 0.75199 | 727.2625 | 486.7667 | -58.3083 | 61.1803 | 28.8197 | 0.029216 | 28.8489 | 116.9829
|  | 45649.3417 | 45649.3417 | 22.3417 | 2460667.8417 | 0.24977 | 272.3713 | 9349.0044 | 0.016698 | -0.37258 | 271.9987 | 9348.6318 | 0.98362 | 271.9928 | 23.436 | 23.4386 | -87.8281 | -23.4236 | 0.043032 | 0.7646 | 90.9078 | 0.49947 | 0.24695 | 0.75199 | 727.2625 | 492.7646 | -56.8088 | 59.8464 | 30.1536 | 0.027682 | 30.1813 | 117.3701
|  | 45649.3458 | 45649.3458 | 22.3458 | 2460667.8458 | 0.24977 | 272.3754 | 9349.0085 | 0.016698 | -0.37245 | 272.0029 | 9348.6361 | 0.98362 | 271.9971 | 23.436 | 23.4386 | -87.8235 | -23.4235 | 0.043032 | 0.76254 | 90.9078 | 0.49947 | 0.24695 | 0.75199 | 727.2625 | 498.7625 | -55.3094 | 58.5172 | 31.4828 | 0.02627 | 31.5091 | 117.7842
|  | 45649.35 | 45649.35 | 22.35 | 2460667.85 | 0.24977 | 272.3795 | 9349.0126 | 0.016698 | -0.37231 | 272.0072 | 9348.6403 | 0.98362 | 272.0013 | 23.436 | 23.4386 | -87.8188 | -23.4235 | 0.043032 | 0.76047 | 90.9078 | 0.49947 | 0.24695 | 0.75199 | 727.2625 | 504.7605 | -53.8099 | 57.1932 | 32.8068 | 0.024964 | 32.8317 | 118.2266
|  | 45649.3542 | 45649.3542 | 22.3542 | 2460667.8542 | 0.24977 | 272.3836 | 9349.0167 | 0.016698 | -0.37217 | 272.0114 | 9348.6446 | 0.98362 | 272.0056 | 23.436 | 23.4386 | -87.8142 | -23.4234 | 0.043032 | 0.75841 | 90.9078 | 0.49947 | 0.24695 | 0.752 | 727.2625 | 510.7584 | -52.3104 | 55.875 | 34.125 | 0.023752 | 34.1488 | 118.6989
|  | 45649.3583 | 45649.3583 | 22.3583 | 2460667.8583 | 0.24977 | 272.3877 | 9349.0208 | 0.016698 | -0.37203 | 272.0157 | 9348.6488 | 0.98362 | 272.0098 | 23.436 | 23.4386 | -87.8096 | -23.4233 | 0.043032 | 0.75634 | 90.9078 | 0.49947 | 0.24695 | 0.752 | 727.2625 | 516.7563 | -50.8109 | 54.5628 | 35.4372 | 0.022625 | 35.4598 | 119.203
|  | 45649.3625 | 45649.3625 | 22.3625 | 2460667.8625 | 0.24977 | 272.3918 | 9349.025 | 0.016698 | -0.3719 | 272.0199 | 9348.6531 | 0.98362 | 272.0141 | 23.436 | 23.4386 | -87.805 | -23.4233 | 0.043032 | 0.75427 | 90.9078 | 0.49948 | 0.24695 | 0.752 | 727.2625 | 522.7543 | -49.3114 | 53.2573 | 36.7427 | 0.021572 | 36.7643 | 119.7407
|  | 45649.3667 | 45649.3667 | 22.3667 | 2460667.8667 | 0.24977 | 272.3959 | 9349.0291 | 0.016698 | -0.37176 | 272.0242 | 9348.6573 | 0.98362 | 272.0183 | 23.436 | 23.4386 | -87.8003 | -23.4232 | 0.043032 | 0.75221 | 90.9078 | 0.49948 | 0.24696 | 0.752 | 727.2625 | 528.7522 | -47.8119 | 51.959 | 38.041 | 0.020586 | 38.0616 | 120.3142
|  | 45649.3708 | 45649.3708 | 22.3708 | 2460667.8708 | 0.24977 | 272.4 | 9349.0332 | 0.016698 | -0.37162 | 272.0284 | 9348.6615 | 0.98362 | 272.0226 | 23.436 | 23.4386 | -87.7957 | -23.4231 | 0.043032 | 0.75014 | 90.9078 | 0.49948 | 0.24696 | 0.752 | 727.2625 | 534.7501 | -46.3125 | 50.6686 | 39.3314 | 0.019661 | 39.3511 | 120.9257
|  | 45649.375 | 45649.375 | 22.375 | 2460667.875 | 0.24977 | 272.4041 | 9349.0373 | 0.016698 | -0.37148 | 272.0327 | 9348.6658 | 0.98362 | 272.0268 | 23.436 | 23.4386 | -87.7911 | -23.4231 | 0.043032 | 0.74808 | 90.9078 | 0.49948 | 0.24696 | 0.752 | 727.2625 | 540.7481 | -44.813 | 49.3866 | 40.6134 | 0.01879 | 40.6322 | 121.5778
|  | 45649.3792 | 45649.3792 | 22.3792 | 2460667.8792 | 0.24977 | 272.4082 | 9349.0414 | 0.016698 | -0.37135 | 272.0369 | 9348.67 | 0.98362 | 272.031 | 23.436 | 23.4386 | -87.7865 | -23.423 | 0.043032 | 0.74601 | 90.9078 | 0.49948 | 0.24696 | 0.752 | 727.2625 | 546.746 | -43.3135 | 48.1139 | 41.8861 | 0.017969 | 41.9041 | 122.2732
|  | 45649.3833 | 45649.3833 | 22.3833 | 2460667.8833 | 0.24977 | 272.4124 | 9349.0455 | 0.016698 | -0.37121 | 272.0411 | 9348.6743 | 0.98362 | 272.0353 | 23.436 | 23.4386 | -87.7818 | -23.4229 | 0.043032 | 0.74395 | 90.9078 | 0.49948 | 0.24696 | 0.75201 | 727.2625 | 552.7439 | -41.814 | 46.8512 | 43.1488 | 0.017193 | 43.166 | 123.0148
|  | 45649.3875 | 45649.3875 | 22.3875 | 2460667.8875 | 0.24977 | 272.4165 | 9349.0496 | 0.016698 | -0.37107 | 272.0454 | 9348.6785 | 0.98362 | 272.0395 | 23.436 | 23.4386 | -87.7772 | -23.4229 | 0.043032 | 0.74188 | 90.9078 | 0.49948 | 0.24696 | 0.75201 | 727.2625 | 558.7419 | -40.3145 | 45.5994 | 44.4006 | 0.016459 | 44.4171 | 123.8058
|  | 45649.3917 | 45649.3917 | 22.3917 | 2460667.8917 | 0.24977 | 272.4206 | 9349.0537 | 0.016698 | -0.37094 | 272.0496 | 9348.6828 | 0.98362 | 272.0438 | 23.436 | 23.4386 | -87.7726 | -23.4228 | 0.043032 | 0.73981 | 90.9078 | 0.49949 | 0.24696 | 0.75201 | 727.2625 | 564.7398 | -38.815 | 44.3595 | 45.6405 | 0.015764 | 45.6562 | 124.6498
|  | 45649.3958 | 45649.3958 | 22.3958 | 2460667.8958 | 0.24977 | 272.4247 | 9349.0578 | 0.016698 | -0.3708 | 272.0539 | 9348.687 | 0.98362 | 272.048 | 23.436 | 23.4386 | -87.768 | -23.4227 | 0.043032 | 0.73775 | 90.9078 | 0.49949 | 0.24697 | 0.75201 | 727.2625 | 570.7377 | -37.3156 | 43.1326 | 46.8674 | 0.015104 | 46.8825 | 125.5506
|  | 45649.4 | 45649.4 | 22.4 | 2460667.9 | 0.24977 | 272.4288 | 9349.0619 | 0.016698 | -0.37066 | 272.0581 | 9348.6913 | 0.98362 | 272.0523 | 23.436 | 23.4386 | -87.7633 | -23.4227 | 0.043032 | 0.73568 | 90.9078 | 0.49949 | 0.24697 | 0.75201 | 727.2625 | 576.7357 | -35.8161 | 41.9199 | 48.0801 | 0.014477 | 48.0946 | 126.5123
|  | 45649.4042 | 45649.4042 | 22.4042 | 2460667.9042 | 0.24977 | 272.4329 | 9349.066 | 0.016698 | -0.37052 | 272.0624 | 9348.6955 | 0.98362 | 272.0565 | 23.436 | 23.4386 | -87.7587 | -23.4226 | 0.043032 | 0.73362 | 90.9078 | 0.49949 | 0.24697 | 0.75201 | 727.2625 | 582.7336 | -34.3166 | 40.7227 | 49.2773 | 0.01388 | 49.2912 | 127.5393
|  | 45649.4083 | 45649.4083 | 22.4083 | 2460667.9083 | 0.24977 | 272.437 | 9349.0701 | 0.016698 | -0.37039 | 272.0666 | 9348.6997 | 0.98362 | 272.0608 | 23.436 | 23.4386 | -87.7541 | -23.4225 | 0.043032 | 0.73155 | 90.9078 | 0.49949 | 0.24697 | 0.75201 | 727.2625 | 588.7316 | -32.8171 | 39.5424 | 50.4576 | 0.013313 | 50.4709 | 128.6365
|  | 45649.4125 | 45649.4125 | 22.4125 | 2460667.9125 | 0.24977 | 272.4411 | 9349.0742 | 0.016698 | -0.37025 | 272.0709 | 9348.704 | 0.98362 | 272.065 | 23.436 | 23.4386 | -87.7495 | -23.4225 | 0.043032 | 0.72949 | 90.9078 | 0.49949 | 0.24697 | 0.75202 | 727.2625 | 594.7295 | -31.3176 | 38.3806 | 51.6194 | 0.012773 | 51.6322 | 129.809
|  | 45649.4167 | 45649.4167 | 22.4167 | 2460667.9167 | 0.24977 | 272.4452 | 9349.0783 | 0.016698 | -0.37011 | 272.0751 | 9348.7082 | 0.98362 | 272.0692 | 23.436 | 23.4386 | -87.7448 | -23.4224 | 0.043032 | 0.72742 | 90.9078 | 0.49949 | 0.24697 | 0.75202 | 727.2625 | 600.7274 | -29.8181 | 37.2392 | 52.7608 | 0.012259 | 52.7731 | 131.0624
|  | 45649.4208 | 45649.4208 | 22.4208 | 2460667.9208 | 0.24977 | 272.4493 | 9349.0824 | 0.016698 | -0.36997 | 272.0793 | 9348.7125 | 0.98362 | 272.0735 | 23.436 | 23.4386 | -87.7402 | -23.4223 | 0.043032 | 0.72535 | 90.9078 | 0.4995 | 0.24697 | 0.75202 | 727.2625 | 606.7254 | -28.3187 | 36.12 | 53.88 | 0.01177 | 53.8918 | 132.4025
|  | 45649.425 | 45649.425 | 22.425 | 2460667.925 | 0.24977 | 272.4534 | 9349.0866 | 0.016698 | -0.36984 | 272.0836 | 9348.7167 | 0.98362 | 272.0777 | 23.436 | 23.4386 | -87.7356 | -23.4223 | 0.043032 | 0.72329 | 90.9078 | 0.4995 | 0.24698 | 0.75202 | 727.2625 | 612.7233 | -26.8192 | 35.0253 | 54.9747 | 0.011305 | 54.986 | 133.8356
|  | 45649.4292 | 45649.4292 | 22.4292 | 2460667.9292 | 0.24977 | 272.4575 | 9349.0907 | 0.016698 | -0.3697 | 272.0878 | 9348.721 | 0.98361 | 272.082 | 23.436 | 23.4386 | -87.731 | -23.4222 | 0.043032 | 0.72122 | 90.9078 | 0.4995 | 0.24698 | 0.75202 | 727.2625 | 618.7212 | -25.3197 | 33.9575 | 56.0425 | 0.010862 | 56.0533 | 135.3681
|  | 45649.4333 | 45649.4333 | 22.4333 | 2460667.9333 | 0.24977 | 272.4616 | 9349.0948 | 0.016698 | -0.36956 | 272.0921 | 9348.7252 | 0.98361 | 272.0862 | 23.436 | 23.4386 | -87.7263 | -23.4221 | 0.043032 | 0.71916 | 90.9078 | 0.4995 | 0.24698 | 0.75202 | 727.2625 | 624.7192 | -23.8202 | 32.9192 | 57.0808 | 0.010443 | 57.0912 | 137.0067
|  | 45649.4375 | 45649.4375 | 22.4375 | 2460667.9375 | 0.24977 | 272.4657 | 9349.0989 | 0.016698 | -0.36942 | 272.0963 | 9348.7294 | 0.98361 | 272.0905 | 23.436 | 23.4386 | -87.7217 | -23.4221 | 0.043032 | 0.71709 | 90.9078 | 0.4995 | 0.24698 | 0.75202 | 727.2625 | 630.7171 | -22.3207 | 31.9134 | 58.0866 | 0.010046 | 58.0966 | 138.7584
|  | 45649.4417 | 45649.4417 | 22.4417 | 2460667.9417 | 0.24977 | 272.4698 | 9349.103 | 0.016698 | -0.36929 | 272.1006 | 9348.7337 | 0.98361 | 272.0947 | 23.436 | 23.4386 | -87.7171 | -23.422 | 0.043032 | 0.71503 | 90.9078 | 0.4995 | 0.24698 | 0.75203 | 727.2625 | 636.715 | -20.8212 | 30.9432 | 59.0568 | 0.0096713 | 59.0664 | 140.6298
|  | 45649.4458 | 45649.4458 | 22.4458 | 2460667.9458 | 0.24977 | 272.474 | 9349.1071 | 0.016698 | -0.36915 | 272.1048 | 9348.7379 | 0.98361 | 272.099 | 23.436 | 23.4386 | -87.7125 | -23.4219 | 0.043032 | 0.71296 | 90.9078 | 0.4995 | 0.24698 | 0.75203 | 727.2625 | 642.713 | -19.3218 | 30.0122 | 59.9878 | 0.0093186 | 59.9971 | 142.6274
|  | 45649.45 | 45649.45 | 22.45 | 2460667.95 | 0.24977 | 272.4781 | 9349.1112 | 0.016698 | -0.36901 | 272.1091 | 9348.7422 | 0.98361 | 272.1032 | 23.436 | 23.4386 | -87.7078 | -23.4219 | 0.043032 | 0.7109 | 90.9078 | 0.49951 | 0.24698 | 0.75203 | 727.2624 | 648.7109 | -17.8223 | 29.1241 | 60.8759 | 0.0089883 | 60.8849 | 144.7574
|  | 45649.4542 | 45649.4542 | 22.4542 | 2460667.9542 | 0.24977 | 272.4822 | 9349.1153 | 0.016698 | -0.36887 | 272.1133 | 9348.7464 | 0.98361 | 272.1074 | 23.436 | 23.4386 | -87.7032 | -23.4218 | 0.043032 | 0.70883 | 90.9078 | 0.49951 | 0.24699 | 0.75203 | 727.2624 | 654.7088 | -16.3228 | 28.283 | 61.717 | 0.0086807 | 61.7257 | 147.025
|  | 45649.4583 | 45649.4583 | 22.4583 | 2460667.9583 | 0.24977 | 272.4863 | 9349.1194 | 0.016698 | -0.36874 | 272.1175 | 9348.7507 | 0.98361 | 272.1117 | 23.436 | 23.4386 | -87.6986 | -23.4217 | 0.043032 | 0.70676 | 90.9078 | 0.49951 | 0.24699 | 0.75203 | 727.2624 | 660.7068 | -14.8233 | 27.4932 | 62.5068 | 0.0083962 | 62.5152 | 149.4341
|  | 45649.4625 | 45649.4625 | 22.4625 | 2460667.9625 | 0.24977 | 272.4904 | 9349.1235 | 0.016698 | -0.3686 | 272.1218 | 9348.7549 | 0.98361 | 272.1159 | 23.436 | 23.4386 | -87.694 | -23.4217 | 0.043032 | 0.7047 | 90.9078 | 0.49951 | 0.24699 | 0.75203 | 727.2624 | 666.7047 | -13.3238 | 26.7594 | 63.2406 | 0.0081355 | 63.2488 | 151.9872
|  | 45649.4667 | 45649.4667 | 22.4667 | 2460667.9667 | 0.24977 | 272.4945 | 9349.1276 | 0.016698 | -0.36846 | 272.126 | 9348.7592 | 0.98361 | 272.1202 | 23.436 | 23.4386 | -87.6893 | -23.4216 | 0.043032 | 0.70263 | 90.9078 | 0.49951 | 0.24699 | 0.75203 | 727.2624 | 672.7026 | -11.8243 | 26.0862 | 63.9138 | 0.0078993 | 63.9217 | 154.6843
|  | 45649.4708 | 45649.4708 | 22.4708 | 2460667.9708 | 0.24977 | 272.4986 | 9349.1317 | 0.016698 | -0.36833 | 272.1303 | 9348.7634 | 0.98361 | 272.1244 | 23.436 | 23.4386 | -87.6847 | -23.4215 | 0.043032 | 0.70057 | 90.9078 | 0.49951 | 0.24699 | 0.75204 | 727.2624 | 678.7006 | -10.3249 | 25.4785 | 64.5215 | 0.0076883 | 64.5292 | 157.5228
|  | 45649.475 | 45649.475 | 22.475 | 2460667.975 | 0.24977 | 272.5027 | 9349.1358 | 0.016698 | -0.36819 | 272.1345 | 9348.7676 | 0.98361 | 272.1287 | 23.436 | 23.4386 | -87.6801 | -23.4215 | 0.043032 | 0.6985 | 90.9078 | 0.49951 | 0.24699 | 0.75204 | 727.2624 | 684.6985 | -8.8254 | 24.9411 | 65.0589 | 0.0075035 | 65.0664 | 160.497
|  | 45649.4792 | 45649.4792 | 22.4792 | 2460667.9792 | 0.24977 | 272.5068 | 9349.1399 | 0.016698 | -0.36805 | 272.1388 | 9348.7719 | 0.98361 | 272.1329 | 23.436 | 23.4386 | -87.6755 | -23.4214 | 0.043032 | 0.69644 | 90.9078 | 0.49952 | 0.24699 | 0.75204 | 727.2624 | 690.6964 | -7.3259 | 24.4786 | 65.5214 | 0.0073458 | 65.5287 | 163.5975
|  | 45649.4833 | 45649.4833 | 22.4833 | 2460667.9833 | 0.24977 | 272.5109 | 9349.144 | 0.016698 | -0.36791 | 272.143 | 9348.7761 | 0.98361 | 272.1372 | 23.436 | 23.4386 | -87.6708 | -23.4213 | 0.043032 | 0.69437 | 90.9078 | 0.49952 | 0.247 | 0.75204 | 727.2624 | 696.6944 | -5.8264 | 24.0955 | 65.9045 | 0.007216 | 65.9117 | 166.8109
|  | 45649.4875 | 45649.4875 | 22.4875 | 2460667.9875 | 0.24977 | 272.515 | 9349.1482 | 0.016698 | -0.36778 | 272.1472 | 9348.7804 | 0.98361 | 272.1414 | 23.436 | 23.4386 | -87.6662 | -23.4213 | 0.043032 | 0.69231 | 90.9078 | 0.49952 | 0.247 | 0.75204 | 727.2624 | 702.6923 | -4.3269 | 23.7954 | 66.2046 | 0.0071149 | 66.2117 | 170.1198
|  | 45649.4917 | 45649.4917 | 22.4917 | 2460667.9917 | 0.24977 | 272.5191 | 9349.1523 | 0.016698 | -0.36764 | 272.1515 | 9348.7846 | 0.98361 | 272.1456 | 23.436 | 23.4386 | -87.6616 | -23.4212 | 0.043032 | 0.69024 | 90.9078 | 0.49952 | 0.247 | 0.75204 | 727.2624 | 708.6902 | -2.8274 | 23.5817 | 66.4183 | 0.0070431 | 66.4254 | 173.5034
|  | 45649.4958 | 45649.4958 | 22.4958 | 2460667.9958 | 0.24977 | 272.5232 | 9349.1564 | 0.016698 | -0.3675 | 272.1557 | 9348.7889 | 0.98361 | 272.1499 | 23.436 | 23.4386 | -87.657 | -23.4211 | 0.043032 | 0.68818 | 90.9078 | 0.49952 | 0.247 | 0.75204 | 727.2624 | 714.6882 | -1.328 | 23.4566 | 66.5434 | 0.0070013 | 66.5504 | 176.9376
|  | 45649.5 | 45649.5 | 22.5 | 2460668 | 0.24977 | 272.5273 | 9349.1605 | 0.016698 | -0.36736 | 272.16 | 9348.7931 | 0.98361 | 272.1541 | 23.436 | 23.4386 | -87.6523 | -23.421 | 0.043032 | 0.68611 | 90.9078 | 0.49952 | 0.247 | 0.75205 | 727.2624 | 720.6861 | 0.17153 | 23.4216 | 66.5784 | 0.0069896 | 66.5853 | 180.396
|  | 45649.5042 | 45649.5042 | 22.5042 | 2460668.0042 | 0.24977 | 272.5315 | 9349.1646 | 0.016698 | -0.36723 | 272.1642 | 9348.7974 | 0.98361 | 272.1584 | 23.436 | 23.4386 | -87.6477 | -23.421 | 0.043032 | 0.68404 | 90.9078 | 0.49952 | 0.247 | 0.75205 | 727.2624 | 726.684 | 1.671 | 23.4772 | 66.5228 | 0.0070081 | 66.5298 | 183.8512
|  | 45649.5083 | 45649.5083 | 22.5083 | 2460668.0083 | 0.24977 | 272.5356 | 9349.1687 | 0.016698 | -0.36709 | 272.1685 | 9348.8016 | 0.98361 | 272.1626 | 23.436 | 23.4386 | -87.6431 | -23.4209 | 0.043032 | 0.68198 | 90.9078 | 0.49953 | 0.247 | 0.75205 | 727.2624 | 732.682 | 3.1705 | 23.6225 | 66.3775 | 0.0070568 | 66.3845 | 187.2761
|  | 45649.5125 | 45649.5125 | 22.5125 | 2460668.0125 | 0.24977 | 272.5397 | 9349.1728 | 0.016698 | -0.36695 | 272.1727 | 9348.8058 | 0.98361 | 272.1669 | 23.436 | 23.4386 | -87.6385 | -23.4208 | 0.043032 | 0.67991 | 90.9078 | 0.49953 | 0.24701 | 0.75205 | 727.2624 | 738.6799 | 4.67 | 23.8561 | 66.1439 | 0.0071353 | 66.151 | 190.6448
|  | 45649.5167 | 45649.5167 | 22.5167 | 2460668.0167 | 0.24977 | 272.5438 | 9349.1769 | 0.016698 | -0.36681 | 272.177 | 9348.8101 | 0.98361 | 272.1711 | 23.436 | 23.4386 | -87.6338 | -23.4208 | 0.043032 | 0.67785 | 90.9078 | 0.49953 | 0.24701 | 0.75205 | 727.2624 | 744.6778 | 6.1695 | 24.1754 | 65.8246 | 0.007243 | 65.8319 | 193.9338
|  | 45649.5208 | 45649.5208 | 22.5208 | 2460668.0208 | 0.24977 | 272.5479 | 9349.181 | 0.016698 | -0.36668 | 272.1812 | 9348.8143 | 0.98361 | 272.1754 | 23.436 | 23.4386 | -87.6292 | -23.4207 | 0.043032 | 0.67578 | 90.9078 | 0.49953 | 0.24701 | 0.75205 | 727.2624 | 750.6758 | 7.6689 | 24.5769 | 65.4231 | 0.0073792 | 65.4305 | 197.1229
|  | 45649.525 | 45649.525 | 22.525 | 2460668.025 | 0.24977 | 272.552 | 9349.1851 | 0.016698 | -0.36654 | 272.1854 | 9348.8186 | 0.98361 | 272.1796 | 23.436 | 23.4386 | -87.6246 | -23.4206 | 0.043032 | 0.67372 | 90.9078 | 0.49953 | 0.24701 | 0.75205 | 727.2624 | 756.6737 | 9.1684 | 25.0568 | 64.9432 | 0.0075432 | 64.9507 | 200.1957
|  | 45649.5292 | 45649.5292 | 22.5292 | 2460668.0292 | 0.24977 | 272.5561 | 9349.1892 | 0.016698 | -0.3664 | 272.1897 | 9348.8228 | 0.98361 | 272.1838 | 23.436 | 23.4386 | -87.62 | -23.4206 | 0.043032 | 0.67165 | 90.9078 | 0.49953 | 0.24701 | 0.75206 | 727.2624 | 762.6717 | 10.6679 | 25.6106 | 64.3894 | 0.007734 | 64.3971 | 203.1398
|  | 45649.5333 | 45649.5333 | 22.5333 | 2460668.0333 | 0.24978 | 272.5602 | 9349.1933 | 0.016698 | -0.36626 | 272.1939 | 9348.8271 | 0.98361 | 272.1881 | 23.436 | 23.4386 | -87.6154 | -23.4205 | 0.043032 | 0.66959 | 90.9078 | 0.49954 | 0.24701 | 0.75206 | 727.2624 | 768.6696 | 12.1674 | 26.2336 | 63.7664 | 0.0079508 | 63.7743 | 205.9466
|  | 45649.5375 | 45649.5375 | 22.5375 | 2460668.0375 | 0.24978 | 272.5643 | 9349.1974 | 0.016698 | -0.36613 | 272.1982 | 9348.8313 | 0.98361 | 272.1923 | 23.436 | 23.4386 | -87.6107 | -23.4204 | 0.043032 | 0.66752 | 90.9078 | 0.49954 | 0.24701 | 0.75206 | 727.2624 | 774.6675 | 13.6669 | 26.921 | 63.079 | 0.0081926 | 63.0872 | 208.6111
|  | 45649.5417 | 45649.5417 | 22.5417 | 2460668.0417 | 0.24978 | 272.5684 | 9349.2015 | 0.016698 | -0.36599 | 272.2024 | 9348.8355 | 0.98361 | 272.1966 | 23.436 | 23.4386 | -87.6061 | -23.4204 | 0.043032 | 0.66546 | 90.9078 | 0.49954 | 0.24702 | 0.75206 | 727.2624 | 780.6655 | 15.1664 | 27.668 | 62.332 | 0.0084588 | 62.3405 | 211.1314
|  | 45649.5458 | 45649.5458 | 22.5458 | 2460668.0458 | 0.24978 | 272.5725 | 9349.2056 | 0.016698 | -0.36585 | 272.2067 | 9348.8398 | 0.98361 | 272.2008 | 23.436 | 23.4386 | -87.6015 | -23.4203 | 0.043032 | 0.66339 | 90.9078 | 0.49954 | 0.24702 | 0.75206 | 727.2624 | 786.6634 | 16.6658 | 28.4698 | 61.5302 | 0.0087486 | 61.5389 | 213.5081
|  | 45649.55 | 45649.55 | 22.55 | 2460668.05 | 0.24978 | 272.5766 | 9349.2098 | 0.016698 | -0.36571 | 272.2109 | 9348.844 | 0.98361 | 272.2051 | 23.436 | 23.4386 | -87.5969 | -23.4202 | 0.043032 | 0.66133 | 90.9078 | 0.49954 | 0.24702 | 0.75206 | 727.2624 | 792.6613 | 18.1653 | 29.322 | 60.678 | 0.0090614 | 60.6871 | 215.744
|  | 45649.5542 | 45649.5542 | 22.5542 | 2460668.0542 | 0.24978 | 272.5807 | 9349.2139 | 0.016698 | -0.36558 | 272.2152 | 9348.8483 | 0.98361 | 272.2093 | 23.436 | 23.4386 | -87.5922 | -23.4201 | 0.043032 | 0.65926 | 90.9078 | 0.49954 | 0.24702 | 0.75206 | 727.2624 | 798.6593 | 19.6648 | 30.2202 | 59.7798 | 0.0093968 | 59.7892 | 217.8435
|  | 45649.5583 | 45649.5583 | 22.5583 | 2460668.0583 | 0.24978 | 272.5848 | 9349.218 | 0.016698 | -0.36544 | 272.2194 | 9348.8525 | 0.98361 | 272.2136 | 23.436 | 23.4386 | -87.5876 | -23.4201 | 0.043032 | 0.6572 | 90.9078 | 0.49954 | 0.24702 | 0.75207 | 727.2623 | 804.6572 | 21.1643 | 31.1605 | 58.8395 | 0.0097546 | 58.8493 | 219.8119
|  | 45649.5625 | 45649.5625 | 22.5625 | 2460668.0625 | 0.24978 | 272.5889 | 9349.2221 | 0.016698 | -0.3653 | 272.2236 | 9348.8568 | 0.98361 | 272.2178 | 23.436 | 23.4386 | -87.583 | -23.42 | 0.043032 | 0.65513 | 90.9078 | 0.49955 | 0.24702 | 0.75207 | 727.2623 | 810.6551 | 22.6638 | 32.1391 | 57.8609 | 0.010134 | 57.8711 | 221.6555
|  | 45649.5667 | 45649.5667 | 22.5667 | 2460668.0667 | 0.24978 | 272.5931 | 9349.2262 | 0.016698 | -0.36516 | 272.2279 | 9348.861 | 0.98361 | 272.222 | 23.436 | 23.4386 | -87.5784 | -23.4199 | 0.043032 | 0.65307 | 90.9078 | 0.49955 | 0.24702 | 0.75207 | 727.2623 | 816.6531 | 24.1633 | 33.1526 | 56.8474 | 0.010537 | 56.858 | 223.3809
|  | 45649.5708 | 45649.5708 | 22.5708 | 2460668.0708 | 0.24978 | 272.5972 | 9349.2303 | 0.016698 | -0.36503 | 272.2321 | 9348.8653 | 0.98361 | 272.2263 | 23.436 | 23.4386 | -87.5737 | -23.4199 | 0.043032 | 0.651 | 90.9078 | 0.49955 | 0.24703 | 0.75207 | 727.2623 | 822.651 | 25.6628 | 34.1978 | 55.8022 | 0.010961 | 55.8132 | 224.9949
|  | 45649.575 | 45649.575 | 22.575 | 2460668.075 | 0.24978 | 272.6013 | 9349.2344 | 0.016698 | -0.36489 | 272.2364 | 9348.8695 | 0.98361 | 272.2305 | 23.436 | 23.4386 | -87.5691 | -23.4198 | 0.043032 | 0.64893 | 90.9078 | 0.49955 | 0.24703 | 0.75207 | 727.2623 | 828.6489 | 27.1622 | 35.272 | 54.728 | 0.011408 | 54.7394 | 226.5043
|  | 45649.5792 | 45649.5792 | 22.5792 | 2460668.0792 | 0.24978 | 272.6054 | 9349.2385 | 0.016698 | -0.36475 | 272.2406 | 9348.8737 | 0.98361 | 272.2348 | 23.436 | 23.4386 | -87.5645 | -23.4197 | 0.043032 | 0.64687 | 90.9078 | 0.49955 | 0.24703 | 0.75207 | 727.2623 | 834.6469 | 28.6617 | 36.3724 | 53.6276 | 0.011879 | 53.6395 | 227.9157
|  | 45649.5833 | 45649.5833 | 22.5833 | 2460668.0833 | 0.24978 | 272.6095 | 9349.2426 | 0.016698 | -0.36461 | 272.2449 | 9348.878 | 0.98361 | 272.239 | 23.436 | 23.4386 | -87.5599 | -23.4196 | 0.043032 | 0.6448 | 90.9078 | 0.49955 | 0.24703 | 0.75207 | 727.2623 | 840.6448 | 30.1612 | 37.4968 | 52.5032 | 0.012374 | 52.5155 | 229.2356
|  | 45649.5875 | 45649.5875 | 22.5875 | 2460668.0875 | 0.24978 | 272.6136 | 9349.2467 | 0.016698 | -0.36448 | 272.2491 | 9348.8822 | 0.98361 | 272.2433 | 23.436 | 23.4386 | -87.5552 | -23.4196 | 0.043032 | 0.64274 | 90.9078 | 0.49955 | 0.24703 | 0.75208 | 727.2623 | 846.6427 | 31.6607 | 38.6431 | 51.3569 | 0.012893 | 51.3698 | 230.4701
|  | 45649.5917 | 45649.5917 | 22.5917 | 2460668.0917 | 0.24978 | 272.6177 | 9349.2508 | 0.016698 | -0.36434 | 272.2534 | 9348.8865 | 0.98361 | 272.2475 | 23.436 | 23.4386 | -87.5506 | -23.4195 | 0.043032 | 0.64067 | 90.9078 | 0.49956 | 0.24703 | 0.75208 | 727.2623 | 852.6407 | 33.1602 | 39.8092 | 50.1908 | 0.01344 | 50.2042 | 231.6251
|  | 45649.5958 | 45649.5958 | 22.5958 | 2460668.0958 | 0.24978 | 272.6218 | 9349.2549 | 0.016698 | -0.3642 | 272.2576 | 9348.8907 | 0.98361 | 272.2517 | 23.436 | 23.4386 | -87.546 | -23.4194 | 0.043032 | 0.63861 | 90.9078 | 0.49956 | 0.24703 | 0.75208 | 727.2623 | 858.6386 | 34.6597 | 40.9935 | 49.0065 | 0.014013 | 49.0205 | 232.7059
|  | 45649.6 | 45649.6 | 22.6 | 2460668.1 | 0.24978 | 272.6259 | 9349.259 | 0.016698 | -0.36406 | 272.2618 | 9348.895 | 0.98361 | 272.256 | 23.436 | 23.4386 | -87.5414 | -23.4194 | 0.043032 | 0.63654 | 90.9078 | 0.49956 | 0.24704 | 0.75208 | 727.2623 | 864.6365 | 36.1591 | 42.1945 | 47.8055 | 0.014617 | 47.8202 | 233.7177
|  | 45649.6042 | 45649.6042 | 22.6042 | 2460668.1042 | 0.24978 | 272.63 | 9349.2631 | 0.016698 | -0.36393 | 272.2661 | 9348.8992 | 0.98361 | 272.2602 | 23.436 | 23.4386 | -87.5367 | -23.4193 | 0.043032 | 0.63448 | 90.9078 | 0.49956 | 0.24704 | 0.75208 | 727.2623 | 870.6345 | 37.6586 | 43.4105 | 46.5895 | 0.015251 | 46.6047 | 234.6652
|  | 45649.6083 | 45649.6083 | 22.6083 | 2460668.1083 | 0.24978 | 272.6341 | 9349.2672 | 0.016698 | -0.36379 | 272.2703 | 9348.9035 | 0.9836 | 272.2645 | 23.436 | 23.4386 | -87.5321 | -23.4192 | 0.043032 | 0.63241 | 90.9078 | 0.49956 | 0.24704 | 0.75208 | 727.2623 | 876.6324 | 39.1581 | 44.6405 | 45.3595 | 0.015919 | 45.3754 | 235.5528
|  | 45649.6125 | 45649.6125 | 22.6125 | 2460668.1125 | 0.24978 | 272.6382 | 9349.2714 | 0.016698 | -0.36365 | 272.2746 | 9348.9077 | 0.9836 | 272.2687 | 23.436 | 23.4386 | -87.5275 | -23.4191 | 0.043032 | 0.63035 | 90.9078 | 0.49956 | 0.24704 | 0.75208 | 727.2623 | 882.6303 | 40.6576 | 45.8832 | 44.1168 | 0.016623 | 44.1334 | 236.3844
|  | 45649.6167 | 45649.6167 | 22.6167 | 2460668.1167 | 0.24978 | 272.6423 | 9349.2755 | 0.016698 | -0.36352 | 272.2788 | 9348.9119 | 0.9836 | 272.273 | 23.436 | 23.4386 | -87.5229 | -23.4191 | 0.043032 | 0.62828 | 90.9078 | 0.49956 | 0.24704 | 0.75209 | 727.2623 | 888.6283 | 42.1571 | 47.1376 | 42.8624 | 0.017366 | 42.8798 | 237.164
|  | 45649.6208 | 45649.6208 | 22.6208 | 2460668.1208 | 0.24978 | 272.6464 | 9349.2796 | 0.016698 | -0.36338 | 272.2831 | 9348.9162 | 0.9836 | 272.2772 | 23.436 | 23.4386 | -87.5182 | -23.419 | 0.043032 | 0.62622 | 90.9078 | 0.49957 | 0.24704 | 0.75209 | 727.2623 | 894.6262 | 43.6566 | 48.4026 | 41.5974 | 0.018152 | 41.6155 | 237.8949
|  | 45649.625 | 45649.625 | 22.625 | 2460668.125 | 0.24978 | 272.6506 | 9349.2837 | 0.016698 | -0.36324 | 272.2873 | 9348.9204 | 0.9836 | 272.2815 | 23.436 | 23.4386 | -87.5136 | -23.4189 | 0.043032 | 0.62415 | 90.9078 | 0.49957 | 0.24704 | 0.75209 | 727.2623 | 900.6242 | 45.156 | 49.6776 | 40.3224 | 0.018983 | 40.3414 | 238.5802
|  | 45649.6292 | 45649.6292 | 22.6292 | 2460668.1292 | 0.24978 | 272.6547 | 9349.2878 | 0.016698 | -0.3631 | 272.2916 | 9348.9247 | 0.9836 | 272.2857 | 23.436 | 23.4386 | -87.509 | -23.4188 | 0.043032 | 0.62209 | 90.9078 | 0.49957 | 0.24705 | 0.75209 | 727.2623 | 906.6221 | 46.6555 | 50.9616 | 39.0384 | 0.019866 | 39.0583 | 239.2229
|  | 45649.6333 | 45649.6333 | 22.6333 | 2460668.1333 | 0.24978 | 272.6588 | 9349.2919 | 0.016698 | -0.36297 | 272.2958 | 9348.9289 | 0.9836 | 272.2899 | 23.436 | 23.4386 | -87.5044 | -23.4188 | 0.043032 | 0.62002 | 90.9078 | 0.49957 | 0.24705 | 0.75209 | 727.2623 | 912.62 | 48.155 | 52.2539 | 37.7461 | 0.020805 | 37.7669 | 239.8256
|  | 45649.6375 | 45649.6375 | 22.6375 | 2460668.1375 | 0.24978 | 272.6629 | 9349.296 | 0.016698 | -0.36283 | 272.3 | 9348.9332 | 0.9836 | 272.2942 | 23.436 | 23.4386 | -87.4997 | -23.4187 | 0.043032 | 0.61796 | 90.9078 | 0.49957 | 0.24705 | 0.75209 | 727.2623 | 918.618 | 49.6545 | 53.5539 | 36.4461 | 0.021805 | 36.4679 | 240.3908
|  | 45649.6417 | 45649.6417 | 22.6417 | 2460668.1417 | 0.24978 | 272.667 | 9349.3001 | 0.016698 | -0.36269 | 272.3043 | 9348.9374 | 0.9836 | 272.2984 | 23.436 | 23.4386 | -87.4951 | -23.4186 | 0.043032 | 0.61589 | 90.9078 | 0.49957 | 0.24705 | 0.75209 | 727.2623 | 924.6159 | 51.154 | 54.861 | 35.139 | 0.022874 | 35.1619 | 240.9207
|  | 45649.6458 | 45649.6458 | 22.6458 | 2460668.1458 | 0.24978 | 272.6711 | 9349.3042 | 0.016698 | -0.36255 | 272.3085 | 9348.9417 | 0.9836 | 272.3027 | 23.436 | 23.4386 | -87.4905 | -23.4185 | 0.043032 | 0.61383 | 90.9078 | 0.49957 | 0.24705 | 0.7521 | 727.2623 | 930.6138 | 52.6535 | 56.1746 | 33.8254 | 0.02402 | 33.8494 | 241.4175
|  | 45649.65 | 45649.65 | 22.65 | 2460668.15 | 0.24978 | 272.6752 | 9349.3083 | 0.016698 | -0.36242 | 272.3128 | 9348.9459 | 0.9836 | 272.3069 | 23.436 | 23.4386 | -87.4859 | -23.4185 | 0.043032 | 0.61176 | 90.9078 | 0.49958 | 0.24705 | 0.7521 | 727.2623 | 936.6118 | 54.1529 | 57.4943 | 32.5057 | 0.025252 | 32.531 | 241.8829
|  | 45649.6542 | 45649.6542 | 22.6542 | 2460668.1542 | 0.24978 | 272.6793 | 9349.3124 | 0.016698 | -0.36228 | 272.317 | 9348.9501 | 0.9836 | 272.3112 | 23.436 | 23.4386 | -87.4812 | -23.4184 | 0.043032 | 0.6097 | 90.9078 | 0.49958 | 0.24705 | 0.7521 | 727.2623 | 942.6097 | 55.6524 | 58.8195 | 31.1805 | 0.026581 | 31.2071 | 242.3188
|  | 45649.6583 | 45649.6583 | 22.6583 | 2460668.1583 | 0.24978 | 272.6834 | 9349.3165 | 0.016698 | -0.36214 | 272.3213 | 9348.9544 | 0.9836 | 272.3154 | 23.436 | 23.4386 | -87.4766 | -23.4183 | 0.043032 | 0.60763 | 90.9078 | 0.49958 | 0.24706 | 0.7521 | 727.2623 | 948.6076 | 57.1519 | 60.1498 | 29.8502 | 0.02802 | 29.8782 | 242.7267
|  | 45649.6625 | 45649.6625 | 22.6625 | 2460668.1625 | 0.24978 | 272.6875 | 9349.3206 | 0.016698 | -0.362 | 272.3255 | 9348.9586 | 0.9836 | 272.3197 | 23.436 | 23.4386 | -87.472 | -23.4182 | 0.043032 | 0.60557 | 90.9078 | 0.49958 | 0.24706 | 0.7521 | 727.2622 | 954.6056 | 58.6514 | 61.4849 | 28.5151 | 0.029585 | 28.5447 | 243.1081
|  | 45649.6667 | 45649.6667 | 22.6667 | 2460668.1667 | 0.24978 | 272.6916 | 9349.3247 | 0.016698 | -0.36187 | 272.3298 | 9348.9629 | 0.9836 | 272.3239 | 23.436 | 23.4386 | -87.4674 | -23.4182 | 0.043032 | 0.6035 | 90.9078 | 0.49958 | 0.24706 | 0.7521 | 727.2622 | 960.6035 | 60.1509 | 62.8243 | 27.1757 | 0.031293 | 27.207 | 243.4642
|  | 45649.6708 | 45649.6708 | 22.6708 | 2460668.1708 | 0.24978 | 272.6957 | 9349.3288 | 0.016698 | -0.36173 | 272.334 | 9348.9671 | 0.9836 | 272.3281 | 23.436 | 23.4386 | -87.4627 | -23.4181 | 0.043032 | 0.60144 | 90.9078 | 0.49958 | 0.24706 | 0.7521 | 727.2622 | 966.6014 | 61.6504 | 64.1678 | 25.8322 | 0.033167 | 25.8654 | 243.7965
|  | 45649.675 | 45649.675 | 22.675 | 2460668.175 | 0.24978 | 272.6998 | 9349.333 | 0.016698 | -0.36159 | 272.3382 | 9348.9714 | 0.9836 | 272.3324 | 23.436 | 23.4386 | -87.4581 | -23.418 | 0.043032 | 0.59937 | 90.9078 | 0.49958 | 0.24706 | 0.75211 | 727.2622 | 972.5994 | 63.1498 | 65.515 | 24.485 | 0.035233 | 24.5203 | 244.1058
|  | 45649.6792 | 45649.6792 | 22.6792 | 2460668.1792 | 0.24978 | 272.7039 | 9349.3371 | 0.016698 | -0.36145 | 272.3425 | 9348.9756 | 0.9836 | 272.3366 | 23.436 | 23.4386 | -87.4535 | -23.4179 | 0.043032 | 0.59731 | 90.9078 | 0.49959 | 0.24706 | 0.75211 | 727.2622 | 978.5973 | 64.6493 | 66.8656 | 23.1344 | 0.037527 | 23.172 | 244.3934
|  | 45649.6833 | 45649.6833 | 22.6833 | 2460668.1833 | 0.24978 | 272.708 | 9349.3412 | 0.016698 | -0.36132 | 272.3467 | 9348.9798 | 0.9836 | 272.3409 | 23.436 | 23.4386 | -87.4489 | -23.4179 | 0.043032 | 0.59524 | 90.9078 | 0.49959 | 0.24707 | 0.75211 | 727.2622 | 984.5952 | 66.1488 | 68.2193 | 21.7807 | 0.040087 | 21.8208 | 244.6601
|  | 45649.6875 | 45649.6875 | 22.6875 | 2460668.1875 | 0.24978 | 272.7122 | 9349.3453 | 0.016698 | -0.36118 | 272.351 | 9348.9841 | 0.9836 | 272.3451 | 23.436 | 23.4386 | -87.4442 | -23.4178 | 0.043032 | 0.59318 | 90.9078 | 0.49959 | 0.24707 | 0.75211 | 727.2622 | 990.5932 | 67.6483 | 69.5759 | 20.4241 | 0.042967 | 20.4671 | 244.9067
|  | 45649.6917 | 45649.6917 | 22.6917 | 2460668.1917 | 0.24978 | 272.7163 | 9349.3494 | 0.016698 | -0.36104 | 272.3552 | 9348.9883 | 0.9836 | 272.3494 | 23.436 | 23.4386 | -87.4396 | -23.4177 | 0.043032 | 0.59111 | 90.9078 | 0.49959 | 0.24707 | 0.75211 | 727.2622 | 996.5911 | 69.1478 | 70.9351 | 19.0649 | 0.046233 | 19.1111 | 245.1341
|  | 45649.6958 | 45649.6958 | 22.6958 | 2460668.1958 | 0.24978 | 272.7204 | 9349.3535 | 0.016698 | -0.3609 | 272.3595 | 9348.9926 | 0.9836 | 272.3536 | 23.436 | 23.4386 | -87.435 | -23.4176 | 0.043032 | 0.58905 | 90.9078 | 0.49959 | 0.24707 | 0.75211 | 727.2622 | 1002.589 | 70.6473 | 72.2967 | 17.7033 | 0.049969 | 17.7533 | 245.3429
|  | 45649.7 | 45649.7 | 22.7 | 2460668.2 | 0.24978 | 272.7245 | 9349.3576 | 0.016698 | -0.36077 | 272.3637 | 9348.9968 | 0.9836 | 272.3579 | 23.436 | 23.4386 | -87.4304 | -23.4176 | 0.043032 | 0.58698 | 90.9078 | 0.49959 | 0.24707 | 0.75211 | 727.2622 | 1008.587 | 72.1467 | 73.6605 | 16.3395 | 0.054289 | 16.3938 | 245.5338
|  | 45649.7042 | 45649.7042 | 22.7042 | 2460668.2042 | 0.24978 | 272.7286 | 9349.3617 | 0.016698 | -0.36063 | 272.368 | 9349.0011 | 0.9836 | 272.3621 | 23.436 | 23.4386 | -87.4257 | -23.4175 | 0.043032 | 0.58492 | 90.9078 | 0.49959 | 0.24707 | 0.75212 | 727.2622 | 1014.5849 | 73.6462 | 75.0263 | 14.9737 | 0.059343 | 15.033 | 245.7074
|  | 45649.7083 | 45649.7083 | 22.7083 | 2460668.2083 | 0.24978 | 272.7327 | 9349.3658 | 0.016698 | -0.36049 | 272.3722 | 9349.0053 | 0.9836 | 272.3663 | 23.436 | 23.4386 | -87.4211 | -23.4174 | 0.043032 | 0.58285 | 90.9078 | 0.4996 | 0.24707 | 0.75212 | 727.2622 | 1020.5829 | 75.1457 | 76.3939 | 13.6061 | 0.065336 | 13.6715 | 245.8641
|  | 45649.7125 | 45649.7125 | 22.7125 | 2460668.2125 | 0.24978 | 272.7368 | 9349.3699 | 0.016698 | -0.36035 | 272.3764 | 9349.0096 | 0.9836 | 272.3706 | 23.436 | 23.4386 | -87.4165 | -23.4173 | 0.043032 | 0.58079 | 90.9078 | 0.4996 | 0.24708 | 0.75212 | 727.2622 | 1026.5808 | 76.6452 | 77.763 | 12.237 | 0.072557 | 12.3095 | 246.0045
|  | 45649.7167 | 45649.7167 | 22.7167 | 2460668.2167 | 0.24978 | 272.7409 | 9349.374 | 0.016698 | -0.36022 | 272.3807 | 9349.0138 | 0.9836 | 272.3748 | 23.436 | 23.4386 | -87.4119 | -23.4173 | 0.043032 | 0.57872 | 90.9078 | 0.4996 | 0.24708 | 0.75212 | 727.2622 | 1032.5787 | 78.1447 | 79.1336 | 10.8664 | 0.081416 | 10.9478 | 246.1289
|  | 45649.7208 | 45649.7208 | 22.7208 | 2460668.2208 | 0.24978 | 272.745 | 9349.3781 | 0.016698 | -0.36008 | 272.3849 | 9349.018 | 0.9836 | 272.3791 | 23.436 | 23.4386 | -87.4072 | -23.4172 | 0.043032 | 0.57666 | 90.9078 | 0.4996 | 0.24708 | 0.75212 | 727.2622 | 1038.5767 | 79.6442 | 80.5054 | 9.4946 | 0.092524 | 9.5871 | 246.2377
|  | 45649.725 | 45649.725 | 22.725 | 2460668.225 | 0.24978 | 272.7491 | 9349.3822 | 0.016698 | -0.35994 | 272.3892 | 9349.0223 | 0.9836 | 272.3833 | 23.436 | 23.4386 | -87.4026 | -23.4171 | 0.043032 | 0.5746 | 90.9078 | 0.4996 | 0.24708 | 0.75212 | 727.2622 | 1044.5746 | 81.1436 | 81.8782 | 8.1218 | 0.1068 | 8.2286 | 246.3312
|  | 45649.7292 | 45649.7292 | 22.7292 | 2460668.2292 | 0.24978 | 272.7532 | 9349.3863 | 0.016698 | -0.3598 | 272.3934 | 9349.0265 | 0.9836 | 272.3876 | 23.436 | 23.4386 | -87.398 | -23.417 | 0.043032 | 0.57253 | 90.9078 | 0.4996 | 0.24708 | 0.75212 | 727.2622 | 1050.5725 | 82.6431 | 83.252 | 6.748 | 0.12569 | 6.8737 | 246.4097
|  | 45649.7333 | 45649.7333 | 22.7333 | 2460668.2333 | 0.24978 | 272.7573 | 9349.3904 | 0.016698 | -0.35967 | 272.3977 | 9349.0308 | 0.9836 | 272.3918 | 23.436 | 23.4386 | -87.3934 | -23.417 | 0.043032 | 0.57047 | 90.9078 | 0.4996 | 0.24708 | 0.75213 | 727.2622 | 1056.5705 | 84.1426 | 84.6265 | 5.3735 | 0.15146 | 5.5249 | 246.4735
|  | 45649.7375 | 45649.7375 | 22.7375 | 2460668.2375 | 0.24978 | 272.7614 | 9349.3946 | 0.016698 | -0.35953 | 272.4019 | 9349.035 | 0.9836 | 272.3961 | 23.436 | 23.4386 | -87.3887 | -23.4169 | 0.043032 | 0.5684 | 90.9078 | 0.49961 | 0.24708 | 0.75213 | 727.2622 | 1062.5684 | 85.6421 | 86.0016 | 3.9984 | 0.18896 | 4.1873 | 246.5226
|  | 45649.7417 | 45649.7417 | 22.7417 | 2460668.2417 | 0.24978 | 272.7655 | 9349.3987 | 0.016698 | -0.35939 | 272.4062 | 9349.0393 | 0.9836 | 272.4003 | 23.436 | 23.4386 | -87.3841 | -23.4168 | 0.043032 | 0.56634 | 90.9078 | 0.49961 | 0.24709 | 0.75213 | 727.2622 | 1068.5663 | 87.1416 | 87.3772 | 2.6228 | 0.24723 | 2.8701 | 246.5572
|  | 45649.7458 | 45649.7458 | 22.7458 | 2460668.2458 | 0.24978 | 272.7697 | 9349.4028 | 0.016698 | -0.35925 | 272.4104 | 9349.0435 | 0.9836 | 272.4045 | 23.436 | 23.4386 | -87.3795 | -23.4167 | 0.043032 | 0.56427 | 90.9078 | 0.49961 | 0.24709 | 0.75213 | 727.2622 | 1074.5643 | 88.6411 | 88.753 | 1.247 | 0.3407 | 1.5877 | 246.5774
|  | 45649.75 | 45649.75 | 22.75 | 2460668.25 | 0.24978 | 272.7738 | 9349.4069 | 0.016698 | -0.35912 | 272.4146 | 9349.0478 | 0.9836 | 272.4088 | 23.436 | 23.4386 | -87.3749 | -23.4167 | 0.043032 | 0.56221 | 90.9078 | 0.49961 | 0.24709 | 0.75213 | 727.2622 | 1080.5622 | 90.1406 | 90.129 | -0.12898 | 0.501 | 0.37202 | 246.5833
|  | 45649.7542 | 45649.7542 | 22.7542 | 2460668.2542 | 0.24978 | 272.7779 | 9349.411 | 0.016698 | -0.35898 | 272.4189 | 9349.052 | 0.9836 | 272.413 | 23.436 | 23.4386 | -87.3702 | -23.4166 | 0.043032 | 0.56014 | 90.9078 | 0.49961 | 0.24709 | 0.75213 | 727.2622 | 1086.5601 | 91.64 | 91.5049 | -1.5049 | 0.21963 | -1.2853 | 246.5749
|  | 45649.7583 | 45649.7583 | 22.7583 | 2460668.2583 | 0.24978 | 272.782 | 9349.4151 | 0.016698 | -0.35884 | 272.4231 | 9349.0562 | 0.9836 | 272.4173 | 23.436 | 23.4386 | -87.3656 | -23.4165 | 0.043032 | 0.55808 | 90.9078 | 0.49961 | 0.24709 | 0.75213 | 727.2622 | 1092.5581 | 93.1395 | 92.8807 | -2.8807 | 0.11467 | -2.7661 | 246.5521
|  | 45649.7625 | 45649.7625 | 22.7625 | 2460668.2625 | 0.24978 | 272.7861 | 9349.4192 | 0.016698 | -0.3587 | 272.4274 | 9349.0605 | 0.9836 | 272.4215 | 23.436 | 23.4386 | -87.361 | -23.4164 | 0.043032 | 0.55601 | 90.9078 | 0.49961 | 0.24709 | 0.75214 | 727.2621 | 1098.556 | 94.639 | 94.2562 | -4.2562 | 0.077531 | -4.1787 | 246.5149
|  | 45649.7667 | 45649.7667 | 22.7667 | 2460668.2667 | 0.24978 | 272.7902 | 9349.4233 | 0.016698 | -0.35857 | 272.4316 | 9349.0647 | 0.9836 | 272.4258 | 23.436 | 23.4386 | -87.3564 | -23.4163 | 0.043032 | 0.55395 | 90.9078 | 0.49962 | 0.24709 | 0.75214 | 727.2621 | 1104.5539 | 96.1385 | 95.6312 | -5.6312 | 0.058519 | -5.5727 | 246.4633
|  | 45649.7708 | 45649.7708 | 22.7708 | 2460668.2708 | 0.24978 | 272.7943 | 9349.4274 | 0.016698 | -0.35843 | 272.4359 | 9349.069 | 0.9836 | 272.43 | 23.436 | 23.4386 | -87.3517 | -23.4163 | 0.043032 | 0.55188 | 90.9078 | 0.49962 | 0.2471 | 0.75214 | 727.2621 | 1110.5519 | 97.638 | 97.0056 | -7.0056 | 0.046955 | -6.9587 | 246.397
|  | 45649.775 | 45649.775 | 22.775 | 2460668.275 | 0.24978 | 272.7984 | 9349.4315 | 0.016698 | -0.35829 | 272.4401 | 9349.0732 | 0.9836 | 272.4343 | 23.436 | 23.4386 | -87.3471 | -23.4162 | 0.043032 | 0.54982 | 90.9078 | 0.49962 | 0.2471 | 0.75214 | 727.2621 | 1116.5498 | 99.1375 | 98.3793 | -8.3793 | 0.039173 | -8.3401 | 246.3158
|  | 45649.7792 | 45649.7792 | 22.7792 | 2460668.2792 | 0.24978 | 272.8025 | 9349.4356 | 0.016698 | -0.35815 | 272.4444 | 9349.0775 | 0.9836 | 272.4385 | 23.436 | 23.4386 | -87.3425 | -23.4161 | 0.043032 | 0.54775 | 90.9078 | 0.49962 | 0.2471 | 0.75214 | 727.2621 | 1122.5478 | 100.6369 | 99.752 | -9.752 | 0.033573 | -9.7184 | 246.2196
|  | 45649.7833 | 45649.7833 | 22.7833 | 2460668.2833 | 0.24978 | 272.8066 | 9349.4397 | 0.016698 | -0.35801 | 272.4486 | 9349.0817 | 0.9836 | 272.4427 | 23.436 | 23.4386 | -87.3379 | -23.416 | 0.043032 | 0.54569 | 90.9078 | 0.49962 | 0.2471 | 0.75214 | 727.2621 | 1128.5457 | 102.1364 | 101.1236 | -11.1236 | 0.029346 | -11.0942 | 246.108
|  | 45649.7875 | 45649.7875 | 22.7875 | 2460668.2875 | 0.24978 | 272.8107 | 9349.4438 | 0.016698 | -0.35788 | 272.4528 | 9349.086 | 0.9836 | 272.447 | 23.436 | 23.4386 | -87.3332 | -23.416 | 0.043032 | 0.54363 | 90.9078 | 0.49962 | 0.2471 | 0.75214 | 727.2621 | 1134.5436 | 103.6359 | 102.4939 | -12.4939 | 0.02604 | -12.4679 | 245.9808
|  | 45649.7917 | 45649.7917 | 22.7917 | 2460668.2917 | 0.24978 | 272.8148 | 9349.4479 | 0.016698 | -0.35774 | 272.4571 | 9349.0902 | 0.98359 | 272.4512 | 23.436 | 23.4386 | -87.3286 | -23.4159 | 0.043032 | 0.54156 | 90.9078 | 0.49962 | 0.2471 | 0.75215 | 727.2621 | 1140.5416 | 105.1354 | 103.8628 | -13.8628 | 0.023381 | -13.8394 | 245.8376
|  | 45649.7958 | 45649.7958 | 22.7958 | 2460668.2958 | 0.24978 | 272.8189 | 9349.452 | 0.016698 | -0.3576 | 272.4613 | 9349.0944 | 0.98359 | 272.4555 | 23.436 | 23.4386 | -87.324 | -23.4158 | 0.043032 | 0.5395 | 90.9078 | 0.49963 | 0.2471 | 0.75215 | 727.2621 | 1146.5395 | 106.6349 | 105.2301 | -15.2301 | 0.021193 | -15.2089 | 245.6779
|  | 45649.8 | 45649.8 | 22.8 | 2460668.3 | 0.24978 | 272.823 | 9349.4562 | 0.016698 | -0.35746 | 272.4656 | 9349.0987 | 0.98359 | 272.4597 | 23.436 | 23.4386 | -87.3194 | -23.4157 | 0.043032 | 0.53743 | 90.9078 | 0.49963 | 0.24711 | 0.75215 | 727.2621 | 1152.5374 | 108.1344 | 106.5955 | -16.5955 | 0.019361 | -16.5762 | 245.5013
|  | 45649.8042 | 45649.8042 | 22.8042 | 2460668.3042 | 0.24978 | 272.8271 | 9349.4603 | 0.016698 | -0.35733 | 272.4698 | 9349.1029 | 0.98359 | 272.464 | 23.436 | 23.4386 | -87.3147 | -23.4156 | 0.043032 | 0.53537 | 90.9078 | 0.49963 | 0.24711 | 0.75215 | 727.2621 | 1158.5354 | 109.6338 | 107.959 | -17.959 | 0.017802 | -17.9412 | 245.3072
|  | 45649.8083 | 45649.8083 | 22.8083 | 2460668.3083 | 0.24978 | 272.8313 | 9349.4644 | 0.016698 | -0.35719 | 272.4741 | 9349.1072 | 0.98359 | 272.4682 | 23.436 | 23.4386 | -87.3101 | -23.4156 | 0.043032 | 0.5333 | 90.9078 | 0.49963 | 0.24711 | 0.75215 | 727.2621 | 1164.5333 | 111.1333 | 109.3202 | -19.3202 | 0.016458 | -19.3038 | 245.0952
|  | 45649.8125 | 45649.8125 | 22.8125 | 2460668.3125 | 0.24978 | 272.8354 | 9349.4685 | 0.016698 | -0.35705 | 272.4783 | 9349.1114 | 0.98359 | 272.4725 | 23.436 | 23.4386 | -87.3055 | -23.4155 | 0.043032 | 0.53124 | 90.9078 | 0.49963 | 0.24711 | 0.75215 | 727.2621 | 1170.5312 | 112.6328 | 110.679 | -20.679 | 0.015287 | -20.6638 | 244.8644
|  | 45649.8167 | 45649.8167 | 22.8167 | 2460668.3167 | 0.24978 | 272.8395 | 9349.4726 | 0.016698 | -0.35691 | 272.4826 | 9349.1157 | 0.98359 | 272.4767 | 23.436 | 23.4386 | -87.3009 | -23.4154 | 0.043032 | 0.52917 | 90.9078 | 0.49963 | 0.24711 | 0.75215 | 727.2621 | 1176.5292 | 114.1323 | 112.0352 | -22.0352 | 0.014256 | -22.0209 | 244.6143
|  | 45649.8208 | 45649.8208 | 22.8208 | 2460668.3208 | 0.24978 | 272.8436 | 9349.4767 | 0.016698 | -0.35678 | 272.4868 | 9349.1199 | 0.98359 | 272.4809 | 23.436 | 23.4386 | -87.2962 | -23.4153 | 0.043032 | 0.52711 | 90.9078 | 0.49963 | 0.24711 | 0.75216 | 727.2621 | 1182.5271 | 115.6318 | 113.3884 | -23.3884 | 0.013341 | -23.375 | 244.3439
|  | 45649.825 | 45649.825 | 22.825 | 2460668.325 | 0.24978 | 272.8477 | 9349.4808 | 0.016698 | -0.35664 | 272.491 | 9349.1242 | 0.98359 | 272.4852 | 23.436 | 23.4386 | -87.2916 | -23.4152 | 0.043032 | 0.52505 | 90.9078 | 0.49964 | 0.24711 | 0.75216 | 727.2621 | 1188.525 | 117.1313 | 114.7384 | -24.7384 | 0.012523 | -24.7259 | 244.0526
|  | 45649.8292 | 45649.8292 | 22.8292 | 2460668.3292 | 0.24978 | 272.8518 | 9349.4849 | 0.016698 | -0.3565 | 272.4953 | 9349.1284 | 0.98359 | 272.4894 | 23.436 | 23.4386 | -87.287 | -23.4152 | 0.043032 | 0.52298 | 90.9078 | 0.49964 | 0.24712 | 0.75216 | 727.2621 | 1194.523 | 118.6307 | 116.085 | -26.085 | 0.011786 | -26.0732 | 243.7392
|  | 45649.8333 | 45649.8333 | 22.8333 | 2460668.3333 | 0.24978 | 272.8559 | 9349.489 | 0.016698 | -0.35636 | 272.4995 | 9349.1326 | 0.98359 | 272.4937 | 23.436 | 23.4386 | -87.2824 | -23.4151 | 0.043032 | 0.52092 | 90.9078 | 0.49964 | 0.24712 | 0.75216 | 727.2621 | 1200.5209 | 120.1302 | 117.4278 | -27.4278 | 0.011118 | -27.4167 | 243.4027
|  | 45649.8375 | 45649.8375 | 22.8375 | 2460668.3375 | 0.24978 | 272.86 | 9349.4931 | 0.016698 | -0.35623 | 272.5038 | 9349.1369 | 0.98359 | 272.4979 | 23.436 | 23.4386 | -87.2778 | -23.415 | 0.043032 | 0.51885 | 90.9078 | 0.49964 | 0.24712 | 0.75216 | 727.2621 | 1206.5189 | 121.6297 | 118.7665 | -28.7665 | 0.01051 | -28.756 | 243.0421
|  | 45649.8417 | 45649.8417 | 22.8417 | 2460668.3417 | 0.24978 | 272.8641 | 9349.4972 | 0.016698 | -0.35609 | 272.508 | 9349.1411 | 0.98359 | 272.5022 | 23.436 | 23.4386 | -87.2731 | -23.4149 | 0.043032 | 0.51679 | 90.9078 | 0.49964 | 0.24712 | 0.75216 | 727.2621 | 1212.5168 | 123.1292 | 120.1008 | -30.1008 | 0.0099535 | -30.0908 | 242.6561
|  | 45649.8458 | 45649.8458 | 22.8458 | 2460668.3458 | 0.24978 | 272.8682 | 9349.5013 | 0.016698 | -0.35595 | 272.5123 | 9349.1454 | 0.98359 | 272.5064 | 23.436 | 23.4386 | -87.2685 | -23.4148 | 0.043032 | 0.51472 | 90.9078 | 0.49964 | 0.24712 | 0.75216 | 727.2621 | 1218.5147 | 124.6287 | 121.4303 | -31.4303 | 0.0094415 | -31.4209 | 242.2433
|  | 45649.85 | 45649.85 | 22.85 | 2460668.35 | 0.24978 | 272.8723 | 9349.5054 | 0.016698 | -0.35581 | 272.5165 | 9349.1496 | 0.98359 | 272.5107 | 23.436 | 23.4386 | -87.2639 | -23.4148 | 0.043032 | 0.51266 | 90.9078 | 0.49964 | 0.24712 | 0.75217 | 727.2621 | 1224.5127 | 126.1282 | 122.7546 | -32.7546 | 0.0089689 | -32.7456 | 241.8022
|  | 45649.8542 | 45649.8542 | 22.8542 | 2460668.3542 | 0.24978 | 272.8764 | 9349.5095 | 0.016698 | -0.35568 | 272.5208 | 9349.1539 | 0.98359 | 272.5149 | 23.436 | 23.4386 | -87.2593 | -23.4147 | 0.043032 | 0.51059 | 90.9078 | 0.49965 | 0.24712 | 0.75217 | 727.2621 | 1230.5106 | 127.6276 | 124.0732 | -34.0732 | 0.0085308 | -34.0647 | 241.3313
|  | 45649.8583 | 45649.8583 | 22.8583 | 2460668.3583 | 0.24978 | 272.8805 | 9349.5136 | 0.016698 | -0.35554 | 272.525 | 9349.1581 | 0.98359 | 272.5191 | 23.436 | 23.4386 | -87.2546 | -23.4146 | 0.043032 | 0.50853 | 90.9078 | 0.49965 | 0.24713 | 0.75217 | 727.262 | 1236.5085 | 129.1271 | 125.3858 | -35.3858 | 0.0081234 | -35.3777 | 240.8287
|  | 45649.8625 | 45649.8625 | 22.8625 | 2460668.3625 | 0.24978 | 272.8846 | 9349.5178 | 0.016698 | -0.3554 | 272.5292 | 9349.1623 | 0.98359 | 272.5234 | 23.436 | 23.4386 | -87.25 | -23.4145 | 0.043032 | 0.50647 | 90.9078 | 0.49965 | 0.24713 | 0.75217 | 727.262 | 1242.5065 | 130.6266 | 126.6917 | -36.6917 | 0.0077434 | -36.684 | 240.2925
|  | 45649.8667 | 45649.8667 | 22.8667 | 2460668.3667 | 0.24978 | 272.8887 | 9349.5219 | 0.016698 | -0.35526 | 272.5335 | 9349.1666 | 0.98359 | 272.5276 | 23.436 | 23.4386 | -87.2454 | -23.4144 | 0.043032 | 0.5044 | 90.9078 | 0.49965 | 0.24713 | 0.75217 | 727.262 | 1248.5044 | 132.1261 | 127.9905 | -37.9905 | 0.0073878 | -37.9831 | 239.7207
|  | 45649.8708 | 45649.8708 | 22.8708 | 2460668.3708 | 0.24978 | 272.8929 | 9349.526 | 0.016698 | -0.35513 | 272.5377 | 9349.1708 | 0.98359 | 272.5319 | 23.436 | 23.4386 | -87.2408 | -23.4144 | 0.043032 | 0.50234 | 90.9078 | 0.49965 | 0.24713 | 0.75217 | 727.262 | 1254.5023 | 133.6256 | 129.2814 | -39.2814 | 0.0070542 | -39.2743 | 239.1109
|  | 45649.875 | 45649.875 | 22.875 | 2460668.375 | 0.24978 | 272.897 | 9349.5301 | 0.016698 | -0.35499 | 272.542 | 9349.1751 | 0.98359 | 272.5361 | 23.436 | 23.4386 | -87.2361 | -23.4143 | 0.043032 | 0.50027 | 90.9078 | 0.49965 | 0.24713 | 0.75217 | 727.262 | 1260.5003 | 135.1251 | 130.5639 | -40.5639 | 0.0067406 | -40.5571 | 238.4607
|  | 45649.8792 | 45649.8792 | 22.8792 | 2460668.3792 | 0.24978 | 272.9011 | 9349.5342 | 0.016698 | -0.35485 | 272.5462 | 9349.1793 | 0.98359 | 272.5404 | 23.436 | 23.4386 | -87.2315 | -23.4142 | 0.043032 | 0.49821 | 90.9078 | 0.49965 | 0.24713 | 0.75218 | 727.262 | 1266.4982 | 136.6246 | 131.8372 | -41.8372 | 0.006445 | -41.8307 | 237.7673
|  | 45649.8833 | 45649.8833 | 22.8833 | 2460668.3833 | 0.24978 | 272.9052 | 9349.5383 | 0.016698 | -0.35471 | 272.5505 | 9349.1836 | 0.98359 | 272.5446 | 23.436 | 23.4386 | -87.2269 | -23.4141 | 0.043032 | 0.49614 | 90.9078 | 0.49966 | 0.24713 | 0.75218 | 727.262 | 1272.4961 | 138.124 | 133.1005 | -43.1005 | 0.0061659 | -43.0943 | 237.0279
|  | 45649.8875 | 45649.8875 | 22.8875 | 2460668.3875 | 0.24978 | 272.9093 | 9349.5424 | 0.016698 | -0.35458 | 272.5547 | 9349.1878 | 0.98359 | 272.5489 | 23.436 | 23.4386 | -87.2223 | -23.414 | 0.043032 | 0.49408 | 90.9078 | 0.49966 | 0.24714 | 0.75218 | 727.262 | 1278.4941 | 139.6235 | 134.3529 | -44.3529 | 0.0059018 | -44.347 | 236.2391
|  | 45649.8917 | 45649.8917 | 22.8917 | 2460668.3917 | 0.24978 | 272.9134 | 9349.5465 | 0.016698 | -0.35444 | 272.559 | 9349.1921 | 0.98359 | 272.5531 | 23.436 | 23.4386 | -87.2176 | -23.4139 | 0.043032 | 0.49202 | 90.9078 | 0.49966 | 0.24714 | 0.75218 | 727.262 | 1284.492 | 141.123 | 135.5934 | -45.5934 | 0.0056517 | -45.5878 | 235.3975
|  | 45649.8958 | 45649.8958 | 22.8958 | 2460668.3958 | 0.24978 | 272.9175 | 9349.5506 | 0.016698 | -0.3543 | 272.5632 | 9349.1963 | 0.98359 | 272.5573 | 23.436 | 23.4386 | -87.213 | -23.4139 | 0.043032 | 0.48995 | 90.9078 | 0.49966 | 0.24714 | 0.75218 | 727.262 | 1290.49 | 142.6225 | 136.821 | -46.821 | 0.0054144 | -46.8156 | 234.4993
|  | 45649.9 | 45649.9 | 22.9 | 2460668.4 | 0.24979 | 272.9216 | 9349.5547 | 0.016698 | -0.35416 | 272.5674 | 9349.2005 | 0.98359 | 272.5616 | 23.436 | 23.4386 | -87.2084 | -23.4138 | 0.043032 | 0.48789 | 90.9078 | 0.49966 | 0.24714 | 0.75218 | 727.262 | 1296.4879 | 144.122 | 138.0346 | -48.0346 | 0.005189 | -48.0294 | 233.5404
|  | 45649.9042 | 45649.9042 | 22.9042 | 2460668.4042 | 0.24979 | 272.9257 | 9349.5588 | 0.016698 | -0.35403 | 272.5717 | 9349.2048 | 0.98359 | 272.5658 | 23.436 | 23.4386 | -87.2038 | -23.4137 | 0.043032 | 0.48582 | 90.9077 | 0.49966 | 0.24714 | 0.75218 | 727.262 | 1302.4858 | 145.6215 | 139.2327 | -49.2327 | 0.0049748 | -49.2277 | 232.5163
|  | 45649.9083 | 45649.9083 | 22.9083 | 2460668.4083 | 0.24979 | 272.9298 | 9349.5629 | 0.016698 | -0.35389 | 272.5759 | 9349.209 | 0.98359 | 272.5701 | 23.436 | 23.4386 | -87.1991 | -23.4136 | 0.043032 | 0.48376 | 90.9077 | 0.49966 | 0.24714 | 0.75219 | 727.262 | 1308.4838 | 147.1209 | 140.4139 | -50.4139 | 0.004771 | -50.4091 | 231.4222
|  | 45649.9125 | 45649.9125 | 22.9125 | 2460668.4125 | 0.24979 | 272.9339 | 9349.567 | 0.016698 | -0.35375 | 272.5802 | 9349.2133 | 0.98359 | 272.5743 | 23.436 | 23.4386 | -87.1945 | -23.4135 | 0.043032 | 0.4817 | 90.9077 | 0.49967 | 0.24714 | 0.75219 | 727.262 | 1314.4817 | 148.6204 | 141.5767 | -51.5767 | 0.0045771 | -51.5721 | 230.2531
|  | 45649.9167 | 45649.9167 | 22.9167 | 2460668.4167 | 0.24979 | 272.938 | 9349.5711 | 0.016698 | -0.35361 | 272.5844 | 9349.2175 | 0.98359 | 272.5786 | 23.436 | 23.4386 | -87.1899 | -23.4135 | 0.043032 | 0.47963 | 90.9077 | 0.49967 | 0.24715 | 0.75219 | 727.262 | 1320.4796 | 150.1199 | 142.7192 | -52.7192 | 0.0043925 | -52.7148 | 229.0032
|  | 45649.9208 | 45649.9208 | 22.9208 | 2460668.4208 | 0.24979 | 272.9421 | 9349.5752 | 0.016698 | -0.35347 | 272.5887 | 9349.2218 | 0.98359 | 272.5828 | 23.436 | 23.4386 | -87.1853 | -23.4134 | 0.043032 | 0.47757 | 90.9077 | 0.49967 | 0.24715 | 0.75219 | 727.262 | 1326.4776 | 151.6194 | 143.8395 | -53.8395 | 0.0042169 | -53.8353 | 227.6669
|  | 45649.925 | 45649.925 | 22.925 | 2460668.425 | 0.24979 | 272.9462 | 9349.5794 | 0.016698 | -0.35334 | 272.5929 | 9349.226 | 0.98359 | 272.5871 | 23.436 | 23.4386 | -87.1806 | -23.4133 | 0.043032 | 0.4755 | 90.9077 | 0.49967 | 0.24715 | 0.75219 | 727.262 | 1332.4755 | 153.1189 | 144.9355 | -54.9355 | 0.0040499 | -54.9315 | 226.2379
|  | 45649.9292 | 45649.9292 | 22.9292 | 2460668.4292 | 0.24979 | 272.9504 | 9349.5835 | 0.016698 | -0.3532 | 272.5972 | 9349.2303 | 0.98359 | 272.5913 | 23.436 | 23.4386 | -87.176 | -23.4132 | 0.043032 | 0.47344 | 90.9077 | 0.49967 | 0.24715 | 0.75219 | 727.262 | 1338.4734 | 154.6184 | 146.0047 | -56.0047 | 0.0038912 | -56.0008 | 224.7096
|  | 45649.9333 | 45649.9333 | 22.9333 | 2460668.4333 | 0.24979 | 272.9545 | 9349.5876 | 0.016698 | -0.35306 | 272.6014 | 9349.2345 | 0.98359 | 272.5955 | 23.436 | 23.4386 | -87.1714 | -23.4131 | 0.043032 | 0.47137 | 90.9077 | 0.49967 | 0.24715 | 0.75219 | 727.262 | 1344.4714 | 156.1178 | 147.0445 | -57.0445 | 0.0037407 | -57.0408 | 223.0755
|  | 45649.9375 | 45649.9375 | 22.9375 | 2460668.4375 | 0.24979 | 272.9586 | 9349.5917 | 0.016698 | -0.35292 | 272.6056 | 9349.2387 | 0.98359 | 272.5998 | 23.436 | 23.4386 | -87.1668 | -23.413 | 0.043032 | 0.46931 | 90.9077 | 0.49967 | 0.24715 | 0.7522 | 727.262 | 1350.4693 | 157.6173 | 148.052 | -58.052 | 0.0035982 | -58.0484 | 221.3286
|  | 45649.9417 | 45649.9417 | 22.9417 | 2460668.4417 | 0.24979 | 272.9627 | 9349.5958 | 0.016698 | -0.35279 | 272.6099 | 9349.243 | 0.98359 | 272.604 | 23.436 | 23.4386 | -87.1621 | -23.413 | 0.043032 | 0.46725 | 90.9077 | 0.49968 | 0.24715 | 0.7522 | 727.262 | 1356.4672 | 159.1168 | 149.024 | -59.024 | 0.0034637 | -59.0205 | 219.4622
|  | 45649.9458 | 45649.9458 | 22.9458 | 2460668.4458 | 0.24979 | 272.9668 | 9349.5999 | 0.016698 | -0.35265 | 272.6141 | 9349.2472 | 0.98359 | 272.6083 | 23.436 | 23.4386 | -87.1575 | -23.4129 | 0.043032 | 0.46518 | 90.9077 | 0.49968 | 0.24716 | 0.7522 | 727.262 | 1362.4652 | 160.6163 | 149.9569 | -59.9569 | 0.0033371 | -59.9536 | 217.4697
|  | 45649.95 | 45649.95 | 22.95 | 2460668.45 | 0.24979 | 272.9709 | 9349.604 | 0.016698 | -0.35251 | 272.6184 | 9349.2515 | 0.98359 | 272.6125 | 23.436 | 23.4386 | -87.1529 | -23.4128 | 0.043032 | 0.46312 | 90.9077 | 0.49968 | 0.24716 | 0.7522 | 727.2619 | 1368.4631 | 162.1158 | 150.8472 | -60.8472 | 0.0032185 | -60.844 | 215.345
|  | 45649.9542 | 45649.9542 | 22.9542 | 2460668.4542 | 0.24979 | 272.975 | 9349.6081 | 0.016698 | -0.35237 | 272.6226 | 9349.2557 | 0.98359 | 272.6168 | 23.436 | 23.4386 | -87.1483 | -23.4127 | 0.043032 | 0.46105 | 90.9077 | 0.49968 | 0.24716 | 0.7522 | 727.2619 | 1374.4611 | 163.6153 | 151.6906 | -61.6906 | 0.003108 | -61.6875 | 213.0829
|  | 45649.9583 | 45649.9583 | 22.9583 | 2460668.4583 | 0.24979 | 272.9791 | 9349.6122 | 0.016698 | -0.35224 | 272.6269 | 9349.26 | 0.98359 | 272.621 | 23.436 | 23.4386 | -87.1436 | -23.4126 | 0.043032 | 0.45899 | 90.9077 | 0.49968 | 0.24716 | 0.7522 | 727.2619 | 1380.459 | 165.1147 | 152.4828 | -62.4828 | 0.0030059 | -62.4798 | 210.6792
|  | 45649.9625 | 45649.9625 | 22.9625 | 2460668.4625 | 0.24979 | 272.9832 | 9349.6163 | 0.016698 | -0.3521 | 272.6311 | 9349.2642 | 0.98359 | 272.6253 | 23.436 | 23.4386 | -87.139 | -23.4125 | 0.043032 | 0.45693 | 90.9077 | 0.49968 | 0.24716 | 0.7522 | 727.2619 | 1386.4569 | 166.6142 | 153.2193 | -63.2193 | 0.0029122 | -63.2164 | 208.1316
|  | 45649.9667 | 45649.9667 | 22.9667 | 2460668.4667 | 0.24979 | 272.9873 | 9349.6204 | 0.016698 | -0.35196 | 272.6354 | 9349.2685 | 0.98359 | 272.6295 | 23.436 | 23.4386 | -87.1344 | -23.4124 | 0.043032 | 0.45486 | 90.9077 | 0.49968 | 0.24716 | 0.75221 | 727.2619 | 1392.4549 | 168.1137 | 153.8954 | -63.8954 | 0.0028273 | -63.8925 | 205.4397
|  | 45649.9708 | 45649.9708 | 22.9708 | 2460668.4708 | 0.24979 | 272.9914 | 9349.6245 | 0.016698 | -0.35182 | 272.6396 | 9349.2727 | 0.98359 | 272.6337 | 23.436 | 23.4386 | -87.1298 | -23.4124 | 0.043032 | 0.4528 | 90.9077 | 0.49969 | 0.24716 | 0.75221 | 727.2619 | 1398.4528 | 169.6132 | 154.5061 | -64.5061 | 0.0027514 | -64.5033 | 202.6061
|  | 45649.975 | 45649.975 | 22.975 | 2460668.475 | 0.24979 | 272.9955 | 9349.6286 | 0.016698 | -0.35169 | 272.6438 | 9349.2769 | 0.98358 | 272.638 | 23.436 | 23.4386 | -87.1251 | -23.4123 | 0.043032 | 0.45074 | 90.9077 | 0.49969 | 0.24717 | 0.75221 | 727.2619 | 1404.4507 | 171.1127 | 155.0467 | -65.0467 | 0.0026849 | -65.044 | 199.6364
|  | 45649.9792 | 45649.9792 | 22.9792 | 2460668.4792 | 0.24979 | 272.9996 | 9349.6327 | 0.016698 | -0.35155 | 272.6481 | 9349.2812 | 0.98358 | 272.6422 | 23.436 | 23.4386 | -87.1205 | -23.4122 | 0.043032 | 0.44867 | 90.9077 | 0.49969 | 0.24717 | 0.75221 | 727.2619 | 1410.4487 | 172.6122 | 155.5125 | -65.5125 | 0.002628 | -65.5099 | 196.5398
|  | 45649.9833 | 45649.9833 | 22.9833 | 2460668.4833 | 0.24979 | 273.0037 | 9349.6368 | 0.016698 | -0.35141 | 272.6523 | 9349.2854 | 0.98358 | 272.6465 | 23.436 | 23.4386 | -87.1159 | -23.4121 | 0.043032 | 0.44661 | 90.9077 | 0.49969 | 0.24717 | 0.75221 | 727.2619 | 1416.4466 | 174.1117 | 155.8992 | -65.8992 | 0.0025811 | -65.8967 | 193.3296
|  | 45649.9875 | 45649.9875 | 22.9875 | 2460668.4875 | 0.24979 | 273.0078 | 9349.641 | 0.016698 | -0.35127 | 272.6566 | 9349.2897 | 0.98358 | 272.6507 | 23.436 | 23.4386 | -87.1113 | -23.412 | 0.043032 | 0.44454 | 90.9077 | 0.49969 | 0.24717 | 0.75221 | 727.2619 | 1422.4445 | 175.6111 | 156.2029 | -66.2029 | 0.0025445 | -66.2004 | 190.0228
|  | 45649.9917 | 45649.9917 | 22.9917 | 2460668.4917 | 0.24979 | 273.012 | 9349.6451 | 0.016698 | -0.35114 | 272.6608 | 9349.2939 | 0.98358 | 272.655 | 23.436 | 23.4386 | -87.1066 | -23.4119 | 0.043032 | 0.44248 | 90.9077 | 0.49969 | 0.24717 | 0.75221 | 727.2619 | 1428.4425 | 177.1106 | 156.4204 | -66.4204 | 0.0025184 | -66.4179 | 186.6404
|  | 45649.9958 | 45649.9958 | 22.9958 | 2460668.4958 | 0.24979 | 273.0161 | 9349.6492 | 0.016698 | -0.351 | 272.6651 | 9349.2982 | 0.98358 | 272.6592 | 23.436 | 23.4386 | -87.102 | -23.4119 | 0.043032 | 0.44042 | 90.9077 | 0.49969 | 0.24717 | 0.75222 | 727.2619 | 1434.4404 | 178.6101 | 156.5492 | -66.5492 | 0.002503 | -66.5467 | 183.2064
|  | 45650 | 45650 | 23 | 2460668.5 | 0.24979 | 273.0202 | 9349.6533 | 0.016698 | -0.35086 | 272.6693 | 9349.3024 | 0.98358 | 272.6635 | 23.436 | 23.4386 | -87.0974 | -23.4118 | 0.043032 | 0.43835 | 90.9077 | 0.4997 | 0.24717 | 0.75222 | 727.2619 | 0.43835 | -179.8904 | 156.588 | -66.588 | 0.0024983 | -66.5855 | 179.7469
|  | 45650.0042 | 45650.0042 | 23.0042 | 2460668.5042 | 0.24979 | 273.0243 | 9349.6574 | 0.016698 | -0.35072 | 272.6736 | 9349.3067 | 0.98358 | 272.6677 | 23.436 | 23.4386 | -87.0928 | -23.4117 | 0.043032 | 0.43629 | 90.9077 | 0.4997 | 0.24718 | 0.75222 | 727.2619 | 6.4363 | -178.3909 | 156.5362 | -66.5362 | 0.0025045 | -66.5337 | 176.2894
|  | 45650.0083 | 45650.0083 | 23.0083 | 2460668.5083 | 0.24979 | 273.0284 | 9349.6615 | 0.016698 | -0.35058 | 272.6778 | 9349.3109 | 0.98358 | 272.6719 | 23.436 | 23.4386 | -87.0881 | -23.4116 | 0.043032 | 0.43422 | 90.9077 | 0.4997 | 0.24718 | 0.75222 | 727.2619 | 12.4342 | -176.8914 | 156.3944 | -66.3944 | 0.0025215 | -66.3919 | 172.8612
|  | 45650.0125 | 45650.0125 | 23.0125 | 2460668.5125 | 0.24979 | 273.0325 | 9349.6656 | 0.016698 | -0.35045 | 272.682 | 9349.3151 | 0.98358 | 272.6762 | 23.436 | 23.4386 | -87.0835 | -23.4115 | 0.043032 | 0.43216 | 90.9077 | 0.4997 | 0.24718 | 0.75222 | 727.2619 | 18.4322 | -175.392 | 156.1644 | -66.1644 | 0.0025492 | -66.1618 | 169.4883
|  | 45650.0167 | 45650.0167 | 23.0167 | 2460668.5167 | 0.24979 | 273.0366 | 9349.6697 | 0.016698 | -0.35031 | 272.6863 | 9349.3194 | 0.98358 | 272.6804 | 23.436 | 23.4386 | -87.0789 | -23.4114 | 0.043032 | 0.4301 | 90.9077 | 0.4997 | 0.24718 | 0.75222 | 727.2619 | 24.4301 | -173.8925 | 155.8485 | -65.8485 | 0.0025873 | -65.8459 | 166.1943
|  | 45650.0208 | 45650.0208 | 23.0208 | 2460668.5208 | 0.24979 | 273.0407 | 9349.6738 | 0.016698 | -0.35017 | 272.6905 | 9349.3236 | 0.98358 | 272.6847 | 23.436 | 23.4386 | -87.0743 | -23.4113 | 0.043032 | 0.42803 | 90.9077 | 0.4997 | 0.24718 | 0.75222 | 727.2619 | 30.428 | -172.393 | 155.4501 | -65.4501 | 0.0026356 | -65.4475 | 162.9995
|  | 45650.025 | 45650.025 | 23.025 | 2460668.525 | 0.24979 | 273.0448 | 9349.6779 | 0.016698 | -0.35003 | 272.6948 | 9349.3279 | 0.98358 | 272.6889 | 23.436 | 23.4386 | -87.0697 | -23.4113 | 0.043032 | 0.42597 | 90.9077 | 0.4997 | 0.24718 | 0.75223 | 727.2619 | 36.426 | -170.8935 | 154.9732 | -64.9732 | 0.0026939 | -64.9705 | 159.9205
|  | 45650.0292 | 45650.0292 | 23.0292 | 2460668.5292 | 0.24979 | 273.0489 | 9349.682 | 0.016698 | -0.3499 | 272.699 | 9349.3321 | 0.98358 | 272.6932 | 23.436 | 23.4386 | -87.065 | -23.4112 | 0.043032 | 0.42391 | 90.9077 | 0.49971 | 0.24718 | 0.75223 | 727.2619 | 42.4239 | -169.394 | 154.4222 | -64.4222 | 0.0027618 | -64.4194 | 156.9698
|  | 45650.0333 | 45650.0333 | 23.0333 | 2460668.5333 | 0.24979 | 273.053 | 9349.6861 | 0.016698 | -0.34976 | 272.7033 | 9349.3364 | 0.98358 | 272.6974 | 23.436 | 23.4386 | -87.0604 | -23.4111 | 0.043032 | 0.42184 | 90.9077 | 0.49971 | 0.24719 | 0.75223 | 727.2619 | 48.4218 | -167.8945 | 153.8017 | -63.8017 | 0.002839 | -63.7989 | 154.1564
|  | 45650.0375 | 45650.0375 | 23.0375 | 2460668.5375 | 0.24979 | 273.0571 | 9349.6902 | 0.016698 | -0.34962 | 272.7075 | 9349.3406 | 0.98358 | 272.7017 | 23.436 | 23.4386 | -87.0558 | -23.411 | 0.043032 | 0.41978 | 90.9077 | 0.49971 | 0.24719 | 0.75223 | 727.2619 | 54.4198 | -166.3951 | 153.1167 | -63.1167 | 0.0029252 | -63.1137 | 151.4852
|  | 45650.0417 | 45650.0417 | 23.0417 | 2460668.5417 | 0.24979 | 273.0612 | 9349.6943 | 0.016698 | -0.34948 | 272.7118 | 9349.3449 | 0.98358 | 272.7059 | 23.436 | 23.4386 | -87.0512 | -23.4109 | 0.043032 | 0.41771 | 90.9077 | 0.49971 | 0.24719 | 0.75223 | 727.2618 | 60.4177 | -164.8956 | 152.3718 | -62.3718 | 0.0030201 | -62.3688 | 148.9584
|  | 45650.0458 | 45650.0458 | 23.0458 | 2460668.5458 | 0.24979 | 273.0653 | 9349.6984 | 0.016698 | -0.34935 | 272.716 | 9349.3491 | 0.98358 | 272.7101 | 23.436 | 23.4386 | -87.0465 | -23.4108 | 0.043032 | 0.41565 | 90.9077 | 0.49971 | 0.24719 | 0.75223 | 727.2618 | 66.4157 | -163.3961 | 151.5719 | -61.5719 | 0.0031235 | -61.5688 | 146.5753
|  | 45650.05 | 45650.05 | 23.05 | 2460668.55 | 0.24979 | 273.0695 | 9349.7026 | 0.016698 | -0.34921 | 272.7202 | 9349.3533 | 0.98358 | 272.7144 | 23.436 | 23.4386 | -87.0419 | -23.4107 | 0.043032 | 0.41359 | 90.9077 | 0.49971 | 0.24719 | 0.75223 | 727.2618 | 72.4136 | -161.8966 | 150.7215 | -60.7215 | 0.0032351 | -60.7182 | 144.3333
|  | 45650.0542 | 45650.0542 | 23.0542 | 2460668.5542 | 0.24979 | 273.0736 | 9349.7067 | 0.016698 | -0.34907 | 272.7245 | 9349.3576 | 0.98358 | 272.7186 | 23.436 | 23.4386 | -87.0373 | -23.4106 | 0.043032 | 0.41152 | 90.9077 | 0.49971 | 0.24719 | 0.75224 | 727.2618 | 78.4115 | -160.3971 | 149.8248 | -59.8248 | 0.0033549 | -59.8215 | 142.228
|  | 45650.0583 | 45650.0583 | 23.0583 | 2460668.5583 | 0.24979 | 273.0777 | 9349.7108 | 0.016698 | -0.34893 | 272.7287 | 9349.3618 | 0.98358 | 272.7229 | 23.436 | 23.4386 | -87.0327 | -23.4106 | 0.043032 | 0.40946 | 90.9077 | 0.49972 | 0.24719 | 0.75224 | 727.2618 | 84.4095 | -158.8976 | 148.886 | -58.886 | 0.0034826 | -58.8825 | 140.254
|  | 45650.0625 | 45650.0625 | 23.0625 | 2460668.5625 | 0.24979 | 273.0818 | 9349.7149 | 0.016698 | -0.3488 | 272.733 | 9349.3661 | 0.98358 | 272.7271 | 23.436 | 23.4386 | -87.028 | -23.4105 | 0.043032 | 0.4074 | 90.9077 | 0.49972 | 0.2472 | 0.75224 | 727.2618 | 90.4074 | -157.3982 | 147.9086 | -57.9086 | 0.0036183 | -57.905 | 138.4052
|  | 45650.0667 | 45650.0667 | 23.0667 | 2460668.5667 | 0.24979 | 273.0859 | 9349.719 | 0.016698 | -0.34866 | 272.7372 | 9349.3703 | 0.98358 | 272.7314 | 23.436 | 23.4386 | -87.0234 | -23.4104 | 0.043032 | 0.40533 | 90.9077 | 0.49972 | 0.2472 | 0.75224 | 727.2618 | 96.4053 | -155.8987 | 146.8963 | -56.8963 | 0.0037619 | -56.8925 | 136.675
|  | 45650.0708 | 45650.0708 | 23.0708 | 2460668.5708 | 0.24979 | 273.09 | 9349.7231 | 0.016698 | -0.34852 | 272.7415 | 9349.3746 | 0.98358 | 272.7356 | 23.436 | 23.4386 | -87.0188 | -23.4103 | 0.043032 | 0.40327 | 90.9077 | 0.49972 | 0.2472 | 0.75224 | 727.2618 | 102.4033 | -154.3992 | 145.8521 | -55.8521 | 0.0039136 | -55.8481 | 135.0565
|  | 45650.075 | 45650.075 | 23.075 | 2460668.575 | 0.24979 | 273.0941 | 9349.7272 | 0.016698 | -0.34838 | 272.7457 | 9349.3788 | 0.98358 | 272.7399 | 23.436 | 23.4386 | -87.0142 | -23.4102 | 0.043032 | 0.40121 | 90.9077 | 0.49972 | 0.2472 | 0.75224 | 727.2618 | 108.4012 | -152.8997 | 144.7788 | -54.7788 | 0.0040735 | -54.7747 | 133.543
|  | 45650.0792 | 45650.0792 | 23.0792 | 2460668.5792 | 0.24979 | 273.0982 | 9349.7313 | 0.016698 | -0.34824 | 272.75 | 9349.3831 | 0.98358 | 272.7441 | 23.436 | 23.4386 | -87.0095 | -23.4101 | 0.043032 | 0.39914 | 90.9077 | 0.49972 | 0.2472 | 0.75224 | 727.2618 | 114.3991 | -151.4002 | 143.6792 | -53.6792 | 0.0042417 | -53.6749 | 132.1277
|  | 45650.0833 | 45650.0833 | 23.0833 | 2460668.5833 | 0.24979 | 273.1023 | 9349.7354 | 0.016698 | -0.34811 | 272.7542 | 9349.3873 | 0.98358 | 272.7484 | 23.436 | 23.4386 | -87.0049 | -23.41 | 0.043032 | 0.39708 | 90.9077 | 0.49972 | 0.2472 | 0.75225 | 727.2618 | 120.3971 | -149.9007 | 142.5555 | -52.5555 | 0.0044186 | -52.5511 | 130.8042
|  | 45650.0875 | 45650.0875 | 23.0875 | 2460668.5875 | 0.24979 | 273.1064 | 9349.7395 | 0.016698 | -0.34797 | 272.7584 | 9349.3915 | 0.98358 | 272.7526 | 23.436 | 23.4386 | -87.0003 | -23.4099 | 0.043032 | 0.39502 | 90.9077 | 0.49973 | 0.2472 | 0.75225 | 727.2618 | 126.395 | -148.4012 | 141.4099 | -51.4099 | 0.0046045 | -51.4053 | 129.5663
|  | 45650.0917 | 45650.0917 | 23.0917 | 2460668.5917 | 0.24979 | 273.1105 | 9349.7436 | 0.016698 | -0.34783 | 272.7627 | 9349.3958 | 0.98358 | 272.7568 | 23.436 | 23.4386 | -86.9957 | -23.4099 | 0.043032 | 0.39295 | 90.9077 | 0.49973 | 0.24721 | 0.75225 | 727.2618 | 132.393 | -146.9018 | 140.2443 | -50.2443 | 0.0047998 | -50.2395 | 128.4083
|  | 45650.0958 | 45650.0958 | 23.0958 | 2460668.5958 | 0.24979 | 273.1146 | 9349.7477 | 0.016698 | -0.34769 | 272.7669 | 9349.4 | 0.98358 | 272.7611 | 23.436 | 23.4386 | -86.991 | -23.4098 | 0.043032 | 0.39089 | 90.9077 | 0.49973 | 0.24721 | 0.75225 | 727.2618 | 138.3909 | -145.4023 | 139.0605 | -49.0605 | 0.0050051 | -49.0555 | 127.3246
|  | 45650.1 | 45650.1 | 23.1 | 2460668.6 | 0.24979 | 273.1187 | 9349.7518 | 0.016698 | -0.34756 | 272.7712 | 9349.4043 | 0.98358 | 272.7653 | 23.436 | 23.4386 | -86.9864 | -23.4097 | 0.043032 | 0.38883 | 90.9077 | 0.49973 | 0.24721 | 0.75225 | 727.2618 | 144.3888 | -143.9028 | 137.8601 | -47.8601 | 0.0052209 | -47.8549 | 126.3101
|  | 45650.1042 | 45650.1042 | 23.1042 | 2460668.6042 | 0.24979 | 273.1228 | 9349.7559 | 0.016698 | -0.34742 | 272.7754 | 9349.4085 | 0.98358 | 272.7696 | 23.436 | 23.4386 | -86.9818 | -23.4096 | 0.043032 | 0.38676 | 90.9077 | 0.49973 | 0.24721 | 0.75225 | 727.2618 | 150.3868 | -142.4033 | 136.6444 | -46.6444 | 0.005448 | -46.639 | 125.3602
|  | 45650.1083 | 45650.1083 | 23.1083 | 2460668.6083 | 0.24979 | 273.1269 | 9349.76 | 0.016698 | -0.34728 | 272.7797 | 9349.4128 | 0.98358 | 272.7738 | 23.436 | 23.4386 | -86.9772 | -23.4095 | 0.043032 | 0.3847 | 90.9077 | 0.49973 | 0.24721 | 0.75225 | 727.2618 | 156.3847 | -140.9038 | 135.4148 | -45.4148 | 0.005687 | -45.4091 | 124.4703
|  | 45650.1125 | 45650.1125 | 23.1125 | 2460668.6125 | 0.24979 | 273.1311 | 9349.7642 | 0.016698 | -0.34714 | 272.7839 | 9349.417 | 0.98358 | 272.7781 | 23.436 | 23.4386 | -86.9725 | -23.4094 | 0.043032 | 0.38264 | 90.9077 | 0.49973 | 0.24721 | 0.75226 | 727.2618 | 162.3826 | -139.4043 | 134.1725 | -44.1725 | 0.0059391 | -44.1665 | 123.6365
|  | 45650.1167 | 45650.1167 | 23.1167 | 2460668.6167 | 0.24979 | 273.1352 | 9349.7683 | 0.016698 | -0.34701 | 272.7882 | 9349.4213 | 0.98358 | 272.7823 | 23.436 | 23.4386 | -86.9679 | -23.4093 | 0.043032 | 0.38057 | 90.9077 | 0.49974 | 0.24721 | 0.75226 | 727.2618 | 168.3806 | -137.9049 | 132.9184 | -42.9184 | 0.0062053 | -42.9122 | 122.855
|  | 45650.1208 | 45650.1208 | 23.1208 | 2460668.6208 | 0.24979 | 273.1393 | 9349.7724 | 0.016698 | -0.34687 | 272.7924 | 9349.4255 | 0.98358 | 272.7866 | 23.436 | 23.4386 | -86.9633 | -23.4092 | 0.043032 | 0.37851 | 90.9077 | 0.49974 | 0.24722 | 0.75226 | 727.2618 | 174.3785 | -136.4054 | 131.6536 | -41.6536 | 0.0064867 | -41.6471 | 122.1224
|  | 45650.125 | 45650.125 | 23.125 | 2460668.625 | 0.24979 | 273.1434 | 9349.7765 | 0.016698 | -0.34673 | 272.7966 | 9349.4297 | 0.98358 | 272.7908 | 23.436 | 23.4386 | -86.9587 | -23.4091 | 0.043032 | 0.37645 | 90.9077 | 0.49974 | 0.24722 | 0.75226 | 727.2617 | 180.3764 | -134.9059 | 130.3789 | -40.3789 | 0.0067848 | -40.3721 | 121.4353
|  | 45650.1292 | 45650.1292 | 23.1292 | 2460668.6292 | 0.24979 | 273.1475 | 9349.7806 | 0.016698 | -0.34659 | 272.8009 | 9349.434 | 0.98358 | 272.795 | 23.436 | 23.4386 | -86.954 | -23.4091 | 0.043032 | 0.37438 | 90.9077 | 0.49974 | 0.24722 | 0.75226 | 727.2617 | 186.3744 | -133.4064 | 129.0951 | -39.0951 | 0.0071012 | -39.088 | 120.7911
|  | 45650.1333 | 45650.1333 | 23.1333 | 2460668.6333 | 0.24979 | 273.1516 | 9349.7847 | 0.016698 | -0.34645 | 272.8051 | 9349.4382 | 0.98358 | 272.7993 | 23.436 | 23.4386 | -86.9494 | -23.409 | 0.043032 | 0.37232 | 90.9077 | 0.49974 | 0.24722 | 0.75226 | 727.2617 | 192.3723 | -131.9069 | 127.8029 | -37.8029 | 0.0074379 | -37.7955 | 120.1869
|  | 45650.1375 | 45650.1375 | 23.1375 | 2460668.6375 | 0.24979 | 273.1557 | 9349.7888 | 0.016698 | -0.34632 | 272.8094 | 9349.4425 | 0.98358 | 272.8035 | 23.436 | 23.4386 | -86.9448 | -23.4089 | 0.043032 | 0.37026 | 90.9077 | 0.49974 | 0.24722 | 0.75226 | 727.2617 | 198.3703 | -130.4074 | 126.5031 | -36.5031 | 0.0077968 | -36.4953 | 119.6203
|  | 45650.1417 | 45650.1417 | 23.1417 | 2460668.6417 | 0.24979 | 273.1598 | 9349.7929 | 0.016698 | -0.34618 | 272.8136 | 9349.4467 | 0.98358 | 272.8078 | 23.436 | 23.4386 | -86.9402 | -23.4088 | 0.043032 | 0.36819 | 90.9077 | 0.49974 | 0.24722 | 0.75227 | 727.2617 | 204.3682 | -128.908 | 125.1961 | -35.1961 | 0.0081807 | -35.1879 | 119.089
|  | 45650.1458 | 45650.1458 | 23.1458 | 2460668.6458 | 0.24979 | 273.1639 | 9349.797 | 0.016698 | -0.34604 | 272.8179 | 9349.451 | 0.98358 | 272.812 | 23.436 | 23.4386 | -86.9355 | -23.4087 | 0.043032 | 0.36613 | 90.9077 | 0.49975 | 0.24722 | 0.75227 | 727.2617 | 210.3661 | -127.4085 | 123.8826 | -33.8826 | 0.0085923 | -33.874 | 118.591
|  | 45650.15 | 45650.15 | 23.15 | 2460668.65 | 0.24979 | 273.168 | 9349.8011 | 0.016698 | -0.3459 | 272.8221 | 9349.4552 | 0.98358 | 272.8163 | 23.436 | 23.4386 | -86.9309 | -23.4086 | 0.043032 | 0.36407 | 90.9077 | 0.49975 | 0.24723 | 0.75227 | 727.2617 | 216.3641 | -125.909 | 122.5631 | -32.5631 | 0.0090351 | -32.554 | 118.1244
|  | 45650.1542 | 45650.1542 | 23.1542 | 2460668.6542 | 0.24979 | 273.1721 | 9349.8052 | 0.016698 | -0.34577 | 272.8264 | 9349.4595 | 0.98358 | 272.8205 | 23.436 | 23.4386 | -86.9263 | -23.4085 | 0.043032 | 0.362 | 90.9077 | 0.49975 | 0.24723 | 0.75227 | 727.2617 | 222.362 | -124.4095 | 121.2379 | -31.2379 | 0.0095132 | -31.2284 | 117.6875
|  | 45650.1583 | 45650.1583 | 23.1583 | 2460668.6583 | 0.24979 | 273.1762 | 9349.8093 | 0.016698 | -0.34563 | 272.8306 | 9349.4637 | 0.98358 | 272.8248 | 23.436 | 23.4386 | -86.9217 | -23.4084 | 0.043032 | 0.35994 | 90.9077 | 0.49975 | 0.24723 | 0.75227 | 727.2617 | 228.3599 | -122.91 | 119.9077 | -29.9077 | 0.010031 | -29.8976 | 117.2786
|  | 45650.1625 | 45650.1625 | 23.1625 | 2460668.6625 | 0.24979 | 273.1803 | 9349.8134 | 0.016698 | -0.34549 | 272.8348 | 9349.4679 | 0.98358 | 272.829 | 23.436 | 23.4386 | -86.9171 | -23.4083 | 0.043032 | 0.35788 | 90.9077 | 0.49975 | 0.24723 | 0.75227 | 727.2617 | 234.3579 | -121.4105 | 118.5727 | -28.5727 | 0.010595 | -28.5621 | 116.8962
|  | 45650.1667 | 45650.1667 | 23.1667 | 2460668.6667 | 0.24979 | 273.1844 | 9349.8175 | 0.016698 | -0.34535 | 272.8391 | 9349.4722 | 0.98357 | 272.8332 | 23.436 | 23.4386 | -86.9124 | -23.4082 | 0.043032 | 0.35581 | 90.9077 | 0.49975 | 0.24723 | 0.75227 | 727.2617 | 240.3558 | -119.911 | 117.2333 | -27.2333 | 0.011211 | -27.2221 | 116.5391
|  | 45650.1708 | 45650.1708 | 23.1708 | 2460668.6708 | 0.24979 | 273.1886 | 9349.8216 | 0.016698 | -0.34522 | 272.8433 | 9349.4764 | 0.98357 | 272.8375 | 23.436 | 23.4386 | -86.9078 | -23.4082 | 0.043032 | 0.35375 | 90.9077 | 0.49975 | 0.24723 | 0.75228 | 727.2617 | 246.3537 | -118.4116 | 115.8898 | -25.8898 | 0.011888 | -25.878 | 116.206
|  | 45650.175 | 45650.175 | 23.175 | 2460668.675 | 0.24979 | 273.1927 | 9349.8258 | 0.016698 | -0.34508 | 272.8476 | 9349.4807 | 0.98357 | 272.8417 | 23.436 | 23.4386 | -86.9032 | -23.4081 | 0.043032 | 0.35169 | 90.9077 | 0.49976 | 0.24723 | 0.75228 | 727.2617 | 252.3517 | -116.9121 | 114.5427 | -24.5427 | 0.012636 | -24.5301 | 115.8958
|  | 45650.1792 | 45650.1792 | 23.1792 | 2460668.6792 | 0.24979 | 273.1968 | 9349.8299 | 0.016698 | -0.34494 | 272.8518 | 9349.4849 | 0.98357 | 272.846 | 23.436 | 23.4386 | -86.8986 | -23.408 | 0.043032 | 0.34962 | 90.9077 | 0.49976 | 0.24724 | 0.75228 | 727.2617 | 258.3496 | -115.4126 | 113.1921 | -23.1921 | 0.013468 | -23.1787 | 115.6074
|  | 45650.1833 | 45650.1833 | 23.1833 | 2460668.6833 | 0.24979 | 273.2009 | 9349.834 | 0.016698 | -0.3448 | 272.8561 | 9349.4892 | 0.98357 | 272.8502 | 23.436 | 23.4386 | -86.8939 | -23.4079 | 0.043032 | 0.34756 | 90.9077 | 0.49976 | 0.24724 | 0.75228 | 727.2617 | 264.3476 | -113.9131 | 111.8384 | -21.8384 | 0.014398 | -21.824 | 115.3399
|  | 45650.1875 | 45650.1875 | 23.1875 | 2460668.6875 | 0.24979 | 273.205 | 9349.8381 | 0.016698 | -0.34466 | 272.8603 | 9349.4934 | 0.98357 | 272.8545 | 23.436 | 23.4386 | -86.8893 | -23.4078 | 0.043032 | 0.3455 | 90.9077 | 0.49976 | 0.24724 | 0.75228 | 727.2617 | 270.3455 | -112.4136 | 110.4818 | -20.4818 | 0.015447 | -20.4664 | 115.0925
|  | 45650.1917 | 45650.1917 | 23.1917 | 2460668.6917 | 0.24979 | 273.2091 | 9349.8422 | 0.016698 | -0.34453 | 272.8646 | 9349.4977 | 0.98357 | 272.8587 | 23.436 | 23.4386 | -86.8847 | -23.4077 | 0.043032 | 0.34343 | 90.9077 | 0.49976 | 0.24724 | 0.75228 | 727.2617 | 276.3434 | -110.9141 | 109.1226 | -19.1226 | 0.016642 | -19.106 | 114.8644
|  | 45650.1958 | 45650.1958 | 23.1958 | 2460668.6958 | 0.24979 | 273.2132 | 9349.8463 | 0.016698 | -0.34439 | 272.8688 | 9349.5019 | 0.98357 | 272.863 | 23.436 | 23.4386 | -86.8801 | -23.4076 | 0.043032 | 0.34137 | 90.9077 | 0.49976 | 0.24724 | 0.75228 | 727.2617 | 282.3414 | -109.4147 | 107.761 | -17.761 | 0.018014 | -17.7429 | 114.6549
|  | 45650.2 | 45650.2 | 23.2 | 2460668.7 | 0.24979 | 273.2173 | 9349.8504 | 0.016698 | -0.34425 | 272.873 | 9349.5061 | 0.98357 | 272.8672 | 23.436 | 23.4386 | -86.8754 | -23.4075 | 0.043032 | 0.33931 | 90.9077 | 0.49976 | 0.24724 | 0.75229 | 727.2617 | 288.3393 | -107.9152 | 106.3971 | -16.3971 | 0.019608 | -16.3775 | 114.4633
|  | 45650.2042 | 45650.2042 | 23.2042 | 2460668.7042 | 0.24979 | 273.2214 | 9349.8545 | 0.016698 | -0.34411 | 272.8773 | 9349.5104 | 0.98357 | 272.8714 | 23.436 | 23.4386 | -86.8708 | -23.4074 | 0.043032 | 0.33725 | 90.9077 | 0.49977 | 0.24724 | 0.75229 | 727.2617 | 294.3372 | -106.4157 | 105.0313 | -15.0313 | 0.021487 | -15.0098 | 114.2891
|  | 45650.2083 | 45650.2083 | 23.2083 | 2460668.7083 | 0.24979 | 273.2255 | 9349.8586 | 0.016698 | -0.34398 | 272.8815 | 9349.5146 | 0.98357 | 272.8757 | 23.436 | 23.4386 | -86.8662 | -23.4073 | 0.043032 | 0.33518 | 90.9077 | 0.49977 | 0.24725 | 0.75229 | 727.2616 | 300.3352 | -104.9162 | 103.6637 | -13.6637 | 0.023735 | -13.64 | 114.1317
|  | 45650.2125 | 45650.2125 | 23.2125 | 2460668.7125 | 0.24979 | 273.2296 | 9349.8627 | 0.016698 | -0.34384 | 272.8858 | 9349.5189 | 0.98357 | 272.8799 | 23.436 | 23.4386 | -86.8616 | -23.4072 | 0.043032 | 0.33312 | 90.9077 | 0.49977 | 0.24725 | 0.75229 | 727.2616 | 306.3331 | -103.4167 | 102.2945 | -12.2945 | 0.026476 | -12.268 | 113.9907
|  | 45650.2167 | 45650.2167 | 23.2167 | 2460668.7167 | 0.24979 | 273.2337 | 9349.8668 | 0.016698 | -0.3437 | 272.89 | 9349.5231 | 0.98357 | 272.8842 | 23.436 | 23.4386 | -86.8569 | -23.4071 | 0.043032 | 0.33106 | 90.9077 | 0.49977 | 0.24725 | 0.75229 | 727.2616 | 312.3311 | -101.9172 | 100.9239 | -10.9239 | 0.029896 | -10.894 | 113.8657
|  | 45650.2208 | 45650.2208 | 23.2208 | 2460668.7208 | 0.24979 | 273.2378 | 9349.8709 | 0.016698 | -0.34356 | 272.8943 | 9349.5274 | 0.98357 | 272.8884 | 23.436 | 23.4386 | -86.8523 | -23.407 | 0.043032 | 0.32899 | 90.9077 | 0.49977 | 0.24725 | 0.75229 | 727.2616 | 318.329 | -100.4178 | 99.552 | -9.552 | 0.034289 | -9.5177 | 113.7562
|  | 45650.225 | 45650.225 | 23.225 | 2460668.725 | 0.24979 | 273.2419 | 9349.875 | 0.016698 | -0.34342 | 272.8985 | 9349.5316 | 0.98357 | 272.8927 | 23.436 | 23.4386 | -86.8477 | -23.407 | 0.043032 | 0.32693 | 90.9077 | 0.49977 | 0.24725 | 0.75229 | 727.2616 | 324.3269 | -98.9183 | 98.1791 | -8.1791 | 0.040145 | -8.1389 | 113.6621
|  | 45650.2292 | 45650.2292 | 23.2292 | 2460668.7292 | 0.24979 | 273.246 | 9349.8791 | 0.016698 | -0.34329 | 272.9028 | 9349.5359 | 0.98357 | 272.8969 | 23.436 | 23.4386 | -86.8431 | -23.4069 | 0.043032 | 0.32487 | 90.9077 | 0.49977 | 0.24725 | 0.7523 | 727.2616 | 330.3249 | -97.4188 | 96.8053 | -6.8053 | 0.048351 | -6.7569 | 113.583
|  | 45650.2333 | 45650.2333 | 23.2333 | 2460668.7333 | 0.24979 | 273.2502 | 9349.8832 | 0.016698 | -0.34315 | 272.907 | 9349.5401 | 0.98357 | 272.9012 | 23.436 | 23.4386 | -86.8384 | -23.4068 | 0.043032 | 0.3228 | 90.9077 | 0.49978 | 0.24725 | 0.7523 | 727.2616 | 336.3228 | -95.9193 | 95.4307 | -5.4307 | 0.060694 | -5.37 | 113.5186
|  | 45650.2375 | 45650.2375 | 23.2375 | 2460668.7375 | 0.24979 | 273.2543 | 9349.8874 | 0.016698 | -0.34301 | 272.9112 | 9349.5443 | 0.98357 | 272.9054 | 23.436 | 23.4386 | -86.8338 | -23.4067 | 0.043032 | 0.32074 | 90.9077 | 0.49978 | 0.24726 | 0.7523 | 727.2616 | 342.3207 | -94.4198 | 94.0555 | -4.0555 | 0.081383 | -3.9741 | 113.4689
|  | 45650.2417 | 45650.2417 | 23.2417 | 2460668.7417 | 0.24979 | 273.2584 | 9349.8915 | 0.016698 | -0.34287 | 272.9155 | 9349.5486 | 0.98357 | 272.9096 | 23.436 | 23.4386 | -86.8292 | -23.4066 | 0.043032 | 0.31868 | 90.9077 | 0.49978 | 0.24726 | 0.7523 | 727.2616 | 348.3187 | -92.9203 | 92.6798 | -2.6798 | 0.12327 | -2.5566 | 113.4337
|  | 45650.2458 | 45650.2458 | 23.2458 | 2460668.7458 | 0.24979 | 273.2625 | 9349.8956 | 0.016698 | -0.34274 | 272.9197 | 9349.5528 | 0.98357 | 272.9139 | 23.436 | 23.4386 | -86.8246 | -23.4065 | 0.043032 | 0.31662 | 90.9077 | 0.49978 | 0.24726 | 0.7523 | 727.2616 | 354.3166 | -91.4208 | 91.3039 | -1.3039 | 0.2535 | -1.0504 | 113.4129
|  | 45650.25 | 45650.25 | 23.25 | 2460668.75 | 0.24979 | 273.2666 | 9349.8997 | 0.016698 | -0.3426 | 272.924 | 9349.5571 | 0.98357 | 272.9181 | 23.436 | 23.4386 | -86.8199 | -23.4064 | 0.043032 | 0.31455 | 90.9077 | 0.49978 | 0.24726 | 0.7523 | 727.2616 | 360.3146 | -89.9214 | 89.9278 | 0.072167 | 0.4717 | 0.54387 | 113.4064
|  | 45650.2542 | 45650.2542 | 23.2542 | 2460668.7542 | 0.24979 | 273.2707 | 9349.9038 | 0.016698 | -0.34246 | 272.9282 | 9349.5613 | 0.98357 | 272.9224 | 23.436 | 23.4386 | -86.8153 | -23.4063 | 0.043032 | 0.31249 | 90.9077 | 0.49978 | 0.24726 | 0.7523 | 727.2616 | 366.3125 | -88.4219 | 88.5518 | 1.4482 | 0.3238 | 1.772 | 113.4142
|  | 45650.2583 | 45650.2583 | 23.2583 | 2460668.7583 | 0.24979 | 273.2748 | 9349.9079 | 0.016698 | -0.34232 | 272.9325 | 9349.5656 | 0.98357 | 272.9266 | 23.436 | 23.4386 | -86.8107 | -23.4062 | 0.043032 | 0.31043 | 90.9077 | 0.49978 | 0.24726 | 0.75231 | 727.2616 | 372.3104 | -86.9224 | 87.1759 | 2.8241 | 0.23705 | 3.0612 | 113.4364
|  | 45650.2625 | 45650.2625 | 23.2625 | 2460668.7625 | 0.2498 | 273.2789 | 9349.912 | 0.016698 | -0.34218 | 272.9367 | 9349.5698 | 0.98357 | 272.9309 | 23.436 | 23.4386 | -86.8061 | -23.4061 | 0.043032 | 0.30837 | 90.9077 | 0.49979 | 0.24726 | 0.75231 | 727.2616 | 378.3084 | -85.4229 | 85.8003 | 4.1997 | 0.18228 | 4.382 | 113.4729
|  | 45650.2667 | 45650.2667 | 23.2667 | 2460668.7667 | 0.2498 | 273.283 | 9349.9161 | 0.016698 | -0.34205 | 272.941 | 9349.5741 | 0.98357 | 272.9351 | 23.436 | 23.4386 | -86.8014 | -23.406 | 0.043032 | 0.3063 | 90.9077 | 0.49979 | 0.24727 | 0.75231 | 727.2616 | 384.3063 | -83.9234 | 84.4251 | 5.5749 | 0.14713 | 5.722 | 113.5239
|  | 45650.2708 | 45650.2708 | 23.2708 | 2460668.7708 | 0.2498 | 273.2871 | 9349.9202 | 0.016698 | -0.34191 | 272.9452 | 9349.5783 | 0.98357 | 272.9394 | 23.436 | 23.4386 | -86.7968 | -23.4059 | 0.043032 | 0.30424 | 90.9077 | 0.49979 | 0.24727 | 0.75231 | 727.2616 | 390.3042 | -82.4239 | 83.0506 | 6.9494 | 0.12256 | 7.072 | 113.5896
|  | 45650.275 | 45650.275 | 23.275 | 2460668.775 | 0.2498 | 273.2912 | 9349.9243 | 0.016698 | -0.34177 | 272.9495 | 9349.5825 | 0.98357 | 272.9436 | 23.436 | 23.4386 | -86.7922 | -23.4058 | 0.043032 | 0.30218 | 90.9077 | 0.49979 | 0.24727 | 0.75231 | 727.2616 | 396.3022 | -80.9245 | 81.6768 | 8.3232 | 0.10446 | 8.4277 | 113.6701
|  | 45650.2792 | 45650.2792 | 23.2792 | 2460668.7792 | 0.2498 | 273.2953 | 9349.9284 | 0.016698 | -0.34163 | 272.9537 | 9349.5868 | 0.98357 | 272.9478 | 23.436 | 23.4386 | -86.7876 | -23.4057 | 0.043032 | 0.30011 | 90.9077 | 0.49979 | 0.24727 | 0.75231 | 727.2616 | 402.3001 | -79.425 | 80.3039 | 9.6961 | 0.090721 | 9.7868 | 113.7656
|  | 45650.2833 | 45650.2833 | 23.2833 | 2460668.7833 | 0.2498 | 273.2994 | 9349.9325 | 0.016698 | -0.3415 | 272.9579 | 9349.591 | 0.98357 | 272.9521 | 23.436 | 23.4386 | -86.783 | -23.4056 | 0.043032 | 0.29805 | 90.9077 | 0.49979 | 0.24727 | 0.75231 | 727.2616 | 408.2981 | -77.9255 | 78.9322 | 11.0678 | 0.079991 | 11.1478 | 113.8765
|  | 45650.2875 | 45650.2875 | 23.2875 | 2460668.7875 | 0.2498 | 273.3035 | 9349.9366 | 0.016698 | -0.34136 | 272.9622 | 9349.5953 | 0.98357 | 272.9563 | 23.436 | 23.4386 | -86.7783 | -23.4055 | 0.043032 | 0.29599 | 90.9077 | 0.49979 | 0.24727 | 0.75232 | 727.2616 | 414.296 | -76.426 | 77.5617 | 12.4383 | 0.071404 | 12.5097 | 114.003
|  | 45650.2917 | 45650.2917 | 23.2917 | 2460668.7917 | 0.2498 | 273.3076 | 9349.9407 | 0.016698 | -0.34122 | 272.9664 | 9349.5995 | 0.98357 | 272.9606 | 23.436 | 23.4386 | -86.7737 | -23.4055 | 0.043032 | 0.29393 | 90.9077 | 0.4998 | 0.24727 | 0.75232 | 727.2615 | 420.2939 | -74.9265 | 76.1926 | 13.8074 | 0.064386 | 13.8718 | 114.1455
|  | 45650.2958 | 45650.2958 | 23.2958 | 2460668.7958 | 0.2498 | 273.3118 | 9349.9448 | 0.016698 | -0.34108 | 272.9707 | 9349.6038 | 0.98357 | 272.9648 | 23.436 | 23.4386 | -86.7691 | -23.4054 | 0.043032 | 0.29186 | 90.9077 | 0.4998 | 0.24728 | 0.75232 | 727.2615 | 426.2919 | -73.427 | 74.8251 | 15.1749 | 0.058546 | 15.2334 | 114.3044
|  | 45650.3 | 45650.3 | 23.3 | 2460668.8 | 0.2498 | 273.3159 | 9349.949 | 0.016698 | -0.34094 | 272.9749 | 9349.608 | 0.98357 | 272.9691 | 23.436 | 23.4386 | -86.7645 | -23.4053 | 0.043032 | 0.2898 | 90.9077 | 0.4998 | 0.24728 | 0.75232 | 727.2615 | 432.2898 | -71.9275 | 73.4594 | 16.5406 | 0.053611 | 16.5942 | 114.4803
|  | 45650.3042 | 45650.3042 | 23.3042 | 2460668.8042 | 0.2498 | 273.32 | 9349.9531 | 0.016698 | -0.34081 | 272.9792 | 9349.6123 | 0.98357 | 272.9733 | 23.436 | 23.4386 | -86.7598 | -23.4052 | 0.043032 | 0.28774 | 90.9077 | 0.4998 | 0.24728 | 0.75232 | 727.2615 | 438.2877 | -70.4281 | 72.0958 | 17.9042 | 0.049385 | 17.9536 | 114.6735
|  | 45650.3083 | 45650.3083 | 23.3083 | 2460668.8083 | 0.2498 | 273.3241 | 9349.9572 | 0.016698 | -0.34067 | 272.9834 | 9349.6165 | 0.98357 | 272.9776 | 23.436 | 23.4386 | -86.7552 | -23.4051 | 0.043032 | 0.28568 | 90.9077 | 0.4998 | 0.24728 | 0.75232 | 727.2615 | 444.2857 | -68.9286 | 70.7343 | 19.2657 | 0.045723 | 19.3114 | 114.8847
|  | 45650.3125 | 45650.3125 | 23.3125 | 2460668.8125 | 0.2498 | 273.3282 | 9349.9613 | 0.016698 | -0.34053 | 272.9877 | 9349.6207 | 0.98357 | 272.9818 | 23.436 | 23.4386 | -86.7506 | -23.405 | 0.043032 | 0.28361 | 90.9077 | 0.4998 | 0.24728 | 0.75232 | 727.2615 | 450.2836 | -67.4291 | 69.3753 | 20.6247 | 0.042519 | 20.6672 | 115.1146
|  | 45650.3167 | 45650.3167 | 23.3167 | 2460668.8167 | 0.2498 | 273.3323 | 9349.9654 | 0.016698 | -0.34039 | 272.9919 | 9349.625 | 0.98357 | 272.986 | 23.436 | 23.4386 | -86.746 | -23.4049 | 0.043032 | 0.28155 | 90.9077 | 0.4998 | 0.24728 | 0.75233 | 727.2615 | 456.2816 | -65.9296 | 68.0189 | 21.9811 | 0.03969 | 22.0208 | 115.3638
|  | 45650.3208 | 45650.3208 | 23.3208 | 2460668.8208 | 0.2498 | 273.3364 | 9349.9695 | 0.016698 | -0.34026 | 272.9961 | 9349.6292 | 0.98357 | 272.9903 | 23.436 | 23.4386 | -86.7413 | -23.4048 | 0.043032 | 0.27949 | 90.9077 | 0.49981 | 0.24728 | 0.75233 | 727.2615 | 462.2795 | -64.4301 | 66.6655 | 23.3345 | 0.037171 | 23.3717 | 115.6332
|  | 45650.325 | 45650.325 | 23.325 | 2460668.825 | 0.2498 | 273.3405 | 9349.9736 | 0.016698 | -0.34012 | 273.0004 | 9349.6335 | 0.98357 | 272.9945 | 23.436 | 23.4386 | -86.7367 | -23.4047 | 0.043032 | 0.27743 | 90.9077 | 0.49981 | 0.24729 | 0.75233 | 727.2615 | 468.2774 | -62.9306 | 65.3152 | 24.6848 | 0.034914 | 24.7198 | 115.9236
|  | 45650.3292 | 45650.3292 | 23.3292 | 2460668.8292 | 0.2498 | 273.3446 | 9349.9777 | 0.016698 | -0.33998 | 273.0046 | 9349.6377 | 0.98357 | 272.9988 | 23.436 | 23.4386 | -86.7321 | -23.4046 | 0.043032 | 0.27536 | 90.9077 | 0.49981 | 0.24729 | 0.75233 | 727.2615 | 474.2754 | -61.4312 | 63.9683 | 26.0317 | 0.032877 | 26.0646 | 116.2359
|  | 45650.3333 | 45650.3333 | 23.3333 | 2460668.8333 | 0.2498 | 273.3487 | 9349.9818 | 0.016698 | -0.33984 | 273.0089 | 9349.642 | 0.98357 | 273.003 | 23.436 | 23.4386 | -86.7275 | -23.4045 | 0.043032 | 0.2733 | 90.9077 | 0.49981 | 0.24729 | 0.75233 | 727.2615 | 480.2733 | -59.9317 | 62.6252 | 27.3748 | 0.031029 | 27.4058 | 116.5713
|  | 45650.3375 | 45650.3375 | 23.3375 | 2460668.8375 | 0.2498 | 273.3528 | 9349.9859 | 0.016698 | -0.3397 | 273.0131 | 9349.6462 | 0.98357 | 273.0073 | 23.436 | 23.4386 | -86.7228 | -23.4044 | 0.043032 | 0.27124 | 90.9077 | 0.49981 | 0.24729 | 0.75233 | 727.2615 | 486.2712 | -58.4322 | 61.2862 | 28.7138 | 0.029344 | 28.7432 | 116.9307
|  | 45650.3417 | 45650.3417 | 23.3417 | 2460668.8417 | 0.2498 | 273.3569 | 9349.99 | 0.016698 | -0.33957 | 273.0174 | 9349.6505 | 0.98357 | 273.0115 | 23.436 | 23.4386 | -86.7182 | -23.4043 | 0.043032 | 0.26918 | 90.9077 | 0.49981 | 0.24729 | 0.75233 | 727.2615 | 492.2692 | -56.9327 | 59.9515 | 30.0485 | 0.027799 | 30.0763 | 117.3156
|  | 45650.3458 | 45650.3458 | 23.3458 | 2460668.8458 | 0.2498 | 273.361 | 9349.9941 | 0.016698 | -0.33943 | 273.0216 | 9349.6547 | 0.98357 | 273.0158 | 23.436 | 23.4386 | -86.7136 | -23.4042 | 0.043032 | 0.26711 | 90.9077 | 0.49981 | 0.24729 | 0.75234 | 727.2615 | 498.2671 | -55.4332 | 58.6217 | 31.3783 | 0.026377 | 31.4047 | 117.7271
|  | 45650.35 | 45650.35 | 23.35 | 2460668.85 | 0.2498 | 273.3651 | 9349.9982 | 0.016698 | -0.33929 | 273.0259 | 9349.6589 | 0.98357 | 273.02 | 23.436 | 23.4386 | -86.709 | -23.4041 | 0.043032 | 0.26505 | 90.9077 | 0.49982 | 0.24729 | 0.75234 | 727.2615 | 504.2651 | -53.9337 | 57.297 | 32.703 | 0.025063 | 32.728 | 118.1668
|  | 45650.3542 | 45650.3542 | 23.3542 | 2460668.8542 | 0.2498 | 273.3693 | 9350.0023 | 0.016698 | -0.33915 | 273.0301 | 9349.6632 | 0.98357 | 273.0243 | 23.436 | 23.4386 | -86.7043 | -23.404 | 0.043032 | 0.26299 | 90.9077 | 0.49982 | 0.2473 | 0.75234 | 727.2615 | 510.263 | -52.4343 | 55.978 | 34.022 | 0.023844 | 34.0459 | 118.6364
|  | 45650.3583 | 45650.3583 | 23.3583 | 2460668.8583 | 0.2498 | 273.3734 | 9350.0064 | 0.016698 | -0.33902 | 273.0343 | 9349.6674 | 0.98356 | 273.0285 | 23.436 | 23.4386 | -86.6997 | -23.4039 | 0.043032 | 0.26093 | 90.9077 | 0.49982 | 0.2473 | 0.75234 | 727.2615 | 516.2609 | -50.9348 | 54.665 | 35.335 | 0.02271 | 35.3577 | 119.1374
|  | 45650.3625 | 45650.3625 | 23.3625 | 2460668.8625 | 0.2498 | 273.3775 | 9350.0106 | 0.016698 | -0.33888 | 273.0386 | 9349.6717 | 0.98356 | 273.0327 | 23.436 | 23.4386 | -86.6951 | -23.4038 | 0.043032 | 0.25886 | 90.9077 | 0.49982 | 0.2473 | 0.75234 | 727.2615 | 522.2589 | -49.4353 | 53.3586 | 36.6414 | 0.021651 | 36.663 | 119.672
|  | 45650.3667 | 45650.3667 | 23.3667 | 2460668.8667 | 0.2498 | 273.3816 | 9350.0147 | 0.016698 | -0.33874 | 273.0428 | 9349.6759 | 0.98356 | 273.037 | 23.436 | 23.4386 | -86.6905 | -23.4037 | 0.043032 | 0.2568 | 90.9077 | 0.49982 | 0.2473 | 0.75234 | 727.2615 | 528.2568 | -47.9358 | 52.0594 | 37.9406 | 0.02066 | 37.9613 | 120.2422
|  | 45650.3708 | 45650.3708 | 23.3708 | 2460668.8708 | 0.2498 | 273.3857 | 9350.0188 | 0.016698 | -0.3386 | 273.0471 | 9349.6802 | 0.98356 | 273.0412 | 23.436 | 23.4386 | -86.6858 | -23.4036 | 0.043032 | 0.25474 | 90.9077 | 0.49982 | 0.2473 | 0.75234 | 727.2614 | 534.2547 | -46.4363 | 50.7679 | 39.2321 | 0.01973 | 39.2518 | 120.8502
|  | 45650.375 | 45650.375 | 23.375 | 2460668.875 | 0.2498 | 273.3898 | 9350.0229 | 0.016698 | -0.33846 | 273.0513 | 9349.6844 | 0.98356 | 273.0455 | 23.436 | 23.4386 | -86.6812 | -23.4035 | 0.043032 | 0.25268 | 90.9077 | 0.49982 | 0.2473 | 0.75235 | 727.2614 | 540.2527 | -44.9368 | 49.4849 | 40.5151 | 0.018855 | 40.5339 | 121.4985
|  | 45650.3792 | 45650.3792 | 23.3792 | 2460668.8792 | 0.2498 | 273.3939 | 9350.027 | 0.016698 | -0.33833 | 273.0556 | 9349.6887 | 0.98356 | 273.0497 | 23.436 | 23.4386 | -86.6766 | -23.4034 | 0.043032 | 0.25062 | 90.9077 | 0.49983 | 0.2473 | 0.75235 | 727.2614 | 546.2506 | -43.4373 | 48.211 | 41.789 | 0.01803 | 41.807 | 122.1898
|  | 45650.3833 | 45650.3833 | 23.3833 | 2460668.8833 | 0.2498 | 273.398 | 9350.0311 | 0.016698 | -0.33819 | 273.0598 | 9349.6929 | 0.98356 | 273.054 | 23.436 | 23.4386 | -86.672 | -23.4033 | 0.043032 | 0.24855 | 90.9077 | 0.49983 | 0.24731 | 0.75235 | 727.2614 | 552.2486 | -41.9379 | 46.9471 | 43.0529 | 0.017251 | 43.0701 | 122.9271
|  | 45650.3875 | 45650.3875 | 23.3875 | 2460668.8875 | 0.2498 | 273.4021 | 9350.0352 | 0.016698 | -0.33805 | 273.0641 | 9349.6971 | 0.98356 | 273.0582 | 23.436 | 23.4386 | -86.6673 | -23.4032 | 0.043032 | 0.24649 | 90.9077 | 0.49983 | 0.24731 | 0.75235 | 727.2614 | 558.2465 | -40.4384 | 45.694 | 44.306 | 0.016514 | 44.3225 | 123.7136
|  | 45650.3917 | 45650.3917 | 23.3917 | 2460668.8917 | 0.2498 | 273.4062 | 9350.0393 | 0.016698 | -0.33791 | 273.0683 | 9349.7014 | 0.98356 | 273.0625 | 23.436 | 23.4386 | -86.6627 | -23.4031 | 0.043032 | 0.24443 | 90.9077 | 0.49983 | 0.24731 | 0.75235 | 727.2614 | 564.2444 | -38.9389 | 44.4528 | 45.5472 | 0.015815 | 45.563 | 124.5528
|  | 45650.3958 | 45650.3958 | 23.3958 | 2460668.8958 | 0.2498 | 273.4103 | 9350.0434 | 0.016698 | -0.33778 | 273.0725 | 9349.7056 | 0.98356 | 273.0667 | 23.436 | 23.4386 | -86.6581 | -23.403 | 0.043032 | 0.24237 | 90.9077 | 0.49983 | 0.24731 | 0.75235 | 727.2614 | 570.2424 | -37.4394 | 43.2244 | 46.7756 | 0.015152 | 46.7908 | 125.4484
|  | 45650.4 | 45650.4 | 23.4 | 2460668.9 | 0.2498 | 273.4144 | 9350.0475 | 0.016698 | -0.33764 | 273.0768 | 9349.7099 | 0.98356 | 273.0709 | 23.436 | 23.4386 | -86.6535 | -23.4029 | 0.043032 | 0.2403 | 90.9077 | 0.49983 | 0.24731 | 0.75235 | 727.2614 | 576.2403 | -35.9399 | 42.01 | 47.99 | 0.014522 | 48.0045 | 126.4046
|  | 45650.4042 | 45650.4042 | 23.4042 | 2460668.9042 | 0.2498 | 273.4185 | 9350.0516 | 0.016698 | -0.3375 | 273.081 | 9349.7141 | 0.98356 | 273.0752 | 23.436 | 23.4386 | -86.6489 | -23.4028 | 0.043032 | 0.23824 | 90.9077 | 0.49983 | 0.24731 | 0.75236 | 727.2614 | 582.2382 | -34.4404 | 40.811 | 49.189 | 0.013924 | 49.2029 | 127.4257
|  | 45650.4083 | 45650.4083 | 23.4083 | 2460668.9083 | 0.2498 | 273.4226 | 9350.0557 | 0.016698 | -0.33736 | 273.0853 | 9349.7184 | 0.98356 | 273.0794 | 23.436 | 23.4386 | -86.6442 | -23.4027 | 0.043032 | 0.23618 | 90.9077 | 0.49984 | 0.24731 | 0.75236 | 727.2614 | 588.2362 | -32.941 | 39.6288 | 50.3712 | 0.013354 | 50.3845 | 128.5166
|  | 45650.4125 | 45650.4125 | 23.4125 | 2460668.9125 | 0.2498 | 273.4267 | 9350.0598 | 0.016698 | -0.33722 | 273.0895 | 9349.7226 | 0.98356 | 273.0837 | 23.436 | 23.4386 | -86.6396 | -23.4026 | 0.043032 | 0.23412 | 90.9077 | 0.49984 | 0.24732 | 0.75236 | 727.2614 | 594.2341 | -31.4415 | 38.465 | 51.535 | 0.012812 | 51.5478 | 129.6824
|  | 45650.4167 | 45650.4167 | 23.4167 | 2460668.9167 | 0.2498 | 273.4309 | 9350.0639 | 0.016698 | -0.33709 | 273.0938 | 9349.7269 | 0.98356 | 273.0879 | 23.436 | 23.4386 | -86.635 | -23.4025 | 0.043032 | 0.23206 | 90.9077 | 0.49984 | 0.24732 | 0.75236 | 727.2614 | 600.2321 | -29.942 | 37.3213 | 52.6787 | 0.012295 | 52.691 | 130.9287
|  | 45650.4208 | 45650.4208 | 23.4208 | 2460668.9208 | 0.2498 | 273.435 | 9350.068 | 0.016698 | -0.33695 | 273.098 | 9349.7311 | 0.98356 | 273.0922 | 23.436 | 23.4386 | -86.6304 | -23.4024 | 0.043032 | 0.22999 | 90.9077 | 0.49984 | 0.24732 | 0.75236 | 727.2614 | 606.23 | -28.4425 | 36.1998 | 53.8002 | 0.011804 | 53.812 | 132.2612
|  | 45650.425 | 45650.425 | 23.425 | 2460668.925 | 0.2498 | 273.4391 | 9350.0722 | 0.016698 | -0.33681 | 273.1023 | 9349.7353 | 0.98356 | 273.0964 | 23.436 | 23.4386 | -86.6257 | -23.4023 | 0.043032 | 0.22793 | 90.9077 | 0.49984 | 0.24732 | 0.75236 | 727.2614 | 612.2279 | -26.943 | 35.1025 | 54.8975 | 0.011337 | 54.9089 | 133.6862
|  | 45650.4292 | 45650.4292 | 23.4292 | 2460668.9292 | 0.2498 | 273.4432 | 9350.0763 | 0.016698 | -0.33667 | 273.1065 | 9349.7396 | 0.98356 | 273.1007 | 23.436 | 23.4386 | -86.6211 | -23.4022 | 0.043032 | 0.22587 | 90.9077 | 0.49984 | 0.24732 | 0.75236 | 727.2614 | 618.2259 | -25.4435 | 34.0318 | 55.9682 | 0.010893 | 55.9791 | 135.2102
|  | 45650.4333 | 45650.4333 | 23.4333 | 2460668.9333 | 0.2498 | 273.4473 | 9350.0804 | 0.016698 | -0.33653 | 273.1107 | 9349.7438 | 0.98356 | 273.1049 | 23.436 | 23.4386 | -86.6165 | -23.4021 | 0.043032 | 0.22381 | 90.9077 | 0.49984 | 0.24732 | 0.75237 | 727.2614 | 624.2238 | -23.944 | 32.9905 | 57.0095 | 0.010472 | 57.02 | 136.8398
|  | 45650.4375 | 45650.4375 | 23.4375 | 2460668.9375 | 0.2498 | 273.4514 | 9350.0845 | 0.016698 | -0.3364 | 273.115 | 9349.7481 | 0.98356 | 273.1091 | 23.436 | 23.4386 | -86.6119 | -23.402 | 0.043032 | 0.22175 | 90.9077 | 0.49985 | 0.24732 | 0.75237 | 727.2614 | 630.2217 | -22.4446 | 31.9813 | 58.0187 | 0.010073 | 58.0288 | 138.582
|  | 45650.4417 | 45650.4417 | 23.4417 | 2460668.9417 | 0.2498 | 273.4555 | 9350.0886 | 0.016698 | -0.33626 | 273.1192 | 9349.7523 | 0.98356 | 273.1134 | 23.436 | 23.4386 | -86.6072 | -23.4019 | 0.043032 | 0.21968 | 90.9077 | 0.49985 | 0.24733 | 0.75237 | 727.2614 | 636.2197 | -20.9451 | 31.0075 | 58.9925 | 0.0096959 | 59.0022 | 140.4435
|  | 45650.4458 | 45650.4458 | 23.4458 | 2460668.9458 | 0.2498 | 273.4596 | 9350.0927 | 0.016698 | -0.33612 | 273.1235 | 9349.7566 | 0.98356 | 273.1176 | 23.436 | 23.4386 | -86.6026 | -23.4018 | 0.043032 | 0.21762 | 90.9077 | 0.49985 | 0.24733 | 0.75237 | 727.2613 | 642.2176 | -19.4456 | 30.0725 | 59.9275 | 0.0093413 | 59.9368 | 142.4309
|  | 45650.45 | 45650.45 | 23.45 | 2460668.95 | 0.2498 | 273.4637 | 9350.0968 | 0.016698 | -0.33598 | 273.1277 | 9349.7608 | 0.98356 | 273.1219 | 23.436 | 23.4386 | -86.598 | -23.4017 | 0.043032 | 0.21556 | 90.9077 | 0.49985 | 0.24733 | 0.75237 | 727.2613 | 648.2156 | -17.9461 | 29.1801 | 60.8199 | 0.009009 | 60.8289 | 144.5503
|  | 45650.4542 | 45650.4542 | 23.4542 | 2460668.9542 | 0.2498 | 273.4678 | 9350.1009 | 0.016698 | -0.33585 | 273.132 | 9349.7651 | 0.98356 | 273.1261 | 23.436 | 23.4386 | -86.5934 | -23.4016 | 0.043032 | 0.2135 | 90.9077 | 0.49985 | 0.24733 | 0.75237 | 727.2613 | 654.2135 | -16.4466 | 28.3344 | 61.6656 | 0.0086993 | 61.6743 | 146.8071
|  | 45650.4583 | 45650.4583 | 23.4583 | 2460668.9583 | 0.2498 | 273.4719 | 9350.105 | 0.016698 | -0.33571 | 273.1362 | 9349.7693 | 0.98356 | 273.1304 | 23.436 | 23.4386 | -86.5887 | -23.4015 | 0.043032 | 0.21144 | 90.9077 | 0.49985 | 0.24733 | 0.75237 | 727.2613 | 660.2114 | -14.9471 | 27.5396 | 62.4604 | 0.0084128 | 62.4688 | 149.2054
|  | 45650.4625 | 45650.4625 | 23.4625 | 2460668.9625 | 0.2498 | 273.476 | 9350.1091 | 0.016698 | -0.33557 | 273.1405 | 9349.7735 | 0.98356 | 273.1346 | 23.436 | 23.4386 | -86.5841 | -23.4014 | 0.043032 | 0.20938 | 90.9077 | 0.49985 | 0.24733 | 0.75238 | 727.2613 | 666.2094 | -13.4477 | 26.8004 | 63.1996 | 0.00815 | 63.2077 | 151.7477
|  | 45650.4667 | 45650.4667 | 23.4667 | 2460668.9667 | 0.2498 | 273.4801 | 9350.1132 | 0.016698 | -0.33543 | 273.1447 | 9349.7778 | 0.98356 | 273.1389 | 23.436 | 23.4386 | -86.5795 | -23.4013 | 0.043032 | 0.20731 | 90.9077 | 0.49986 | 0.24733 | 0.75238 | 727.2613 | 672.2073 | -11.9482 | 26.1215 | 63.8785 | 0.0079116 | 63.8864 | 154.4345
|  | 45650.4708 | 45650.4708 | 23.4708 | 2460668.9708 | 0.2498 | 273.4842 | 9350.1173 | 0.016698 | -0.33529 | 273.149 | 9349.782 | 0.98356 | 273.1431 | 23.436 | 23.4386 | -86.5749 | -23.4012 | 0.043032 | 0.20525 | 90.9077 | 0.49986 | 0.24734 | 0.75238 | 727.2613 | 678.2053 | -10.4487 | 25.5077 | 64.4923 | 0.0076984 | 64.5 | 157.2633
|  | 45650.475 | 45650.475 | 23.475 | 2460668.975 | 0.2498 | 273.4884 | 9350.1214 | 0.016698 | -0.33516 | 273.1532 | 9349.7863 | 0.98356 | 273.1473 | 23.436 | 23.4386 | -86.5702 | -23.4011 | 0.043032 | 0.20319 | 90.9077 | 0.49986 | 0.24734 | 0.75238 | 727.2613 | 684.2032 | -8.9492 | 24.9638 | 65.0362 | 0.0075113 | 65.0437 | 160.2288
|  | 45650.4792 | 45650.4792 | 23.4792 | 2460668.9792 | 0.2498 | 273.4925 | 9350.1255 | 0.016698 | -0.33502 | 273.1574 | 9349.7905 | 0.98356 | 273.1516 | 23.436 | 23.4386 | -86.5656 | -23.401 | 0.043032 | 0.20113 | 90.9077 | 0.49986 | 0.24734 | 0.75238 | 727.2613 | 690.2011 | -7.4497 | 24.4945 | 65.5055 | 0.0073512 | 65.5128 | 163.3216
|  | 45650.4833 | 45650.4833 | 23.4833 | 2460668.9833 | 0.2498 | 273.4966 | 9350.1296 | 0.016698 | -0.33488 | 273.1617 | 9349.7948 | 0.98356 | 273.1558 | 23.436 | 23.4386 | -86.561 | -23.4009 | 0.043032 | 0.19907 | 90.9077 | 0.49986 | 0.24734 | 0.75238 | 727.2613 | 696.1991 | -5.9502 | 24.1043 | 65.8957 | 0.007219 | 65.9029 | 166.529
|  | 45650.4875 | 45650.4875 | 23.4875 | 2460668.9875 | 0.2498 | 273.5007 | 9350.1338 | 0.016698 | -0.33474 | 273.1659 | 9349.799 | 0.98356 | 273.1601 | 23.436 | 23.4386 | -86.5564 | -23.4008 | 0.043032 | 0.197 | 90.9077 | 0.49986 | 0.24734 | 0.75238 | 727.2613 | 702.197 | -4.4507 | 23.7969 | 66.2031 | 0.0071154 | 66.2102 | 169.8337
|  | 45650.4917 | 45650.4917 | 23.4917 | 2460668.9917 | 0.2498 | 273.5048 | 9350.1379 | 0.016698 | -0.3346 | 273.1702 | 9349.8033 | 0.98356 | 273.1643 | 23.436 | 23.4386 | -86.5518 | -23.4007 | 0.043032 | 0.19494 | 90.9077 | 0.49986 | 0.24734 | 0.75239 | 727.2613 | 708.1949 | -2.9513 | 23.5757 | 66.4243 | 0.0070411 | 66.4313 | 173.2152
|  | 45650.4958 | 45650.4958 | 23.4958 | 2460668.9958 | 0.2498 | 273.5089 | 9350.142 | 0.016698 | -0.33447 | 273.1744 | 9349.8075 | 0.98356 | 273.1686 | 23.436 | 23.4386 | -86.5471 | -23.4006 | 0.043032 | 0.19288 | 90.9077 | 0.49987 | 0.24734 | 0.75239 | 727.2613 | 714.1929 | -1.4518 | 23.4431 | 66.5569 | 0.0069968 | 66.5639 | 176.6494
|  | 45650.5 | 45650.5 | 23.5 | 2460669 | 0.2498 | 273.513 | 9350.1461 | 0.016698 | -0.33433 | 273.1787 | 9349.8117 | 0.98356 | 273.1728 | 23.436 | 23.4386 | -86.5425 | -23.4005 | 0.043032 | 0.19082 | 90.9077 | 0.49987 | 0.24735 | 0.75239 | 727.2613 | 720.1908 | 0.047705 | 23.4006 | 66.5994 | 0.0069825 | 66.6064 | 180.1102
|  | 45650.5042 | 45650.5042 | 23.5042 | 2460669.0042 | 0.2498 | 273.5171 | 9350.1502 | 0.016698 | -0.33419 | 273.1829 | 9349.816 | 0.98356 | 273.1771 | 23.436 | 23.4386 | -86.5379 | -23.4004 | 0.043032 | 0.18876 | 90.9077 | 0.49987 | 0.24735 | 0.75239 | 727.2613 | 726.1888 | 1.5472 | 23.4487 | 66.5513 | 0.0069986 | 66.5583 | 183.5702
|  | 45650.5083 | 45650.5083 | 23.5083 | 2460669.0083 | 0.2498 | 273.5212 | 9350.1543 | 0.016698 | -0.33405 | 273.1872 | 9349.8202 | 0.98356 | 273.1813 | 23.436 | 23.4386 | -86.5333 | -23.4003 | 0.043032 | 0.1867 | 90.9077 | 0.49987 | 0.24735 | 0.75239 | 727.2613 | 732.1867 | 3.0467 | 23.5868 | 66.4132 | 0.0070449 | 66.4203 | 187.002
|  | 45650.5125 | 45650.5125 | 23.5125 | 2460669.0125 | 0.2498 | 273.5253 | 9350.1584 | 0.016698 | -0.33392 | 273.1914 | 9349.8245 | 0.98356 | 273.1856 | 23.436 | 23.4386 | -86.5286 | -23.4002 | 0.043032 | 0.18464 | 90.9077 | 0.49987 | 0.24735 | 0.75239 | 727.2613 | 738.1846 | 4.5462 | 23.8133 | 66.1867 | 0.0071209 | 66.1938 | 190.3794
|  | 45650.5167 | 45650.5167 | 23.5167 | 2460669.0167 | 0.2498 | 273.5294 | 9350.1625 | 0.016698 | -0.33378 | 273.1956 | 9349.8287 | 0.98356 | 273.1898 | 23.436 | 23.4386 | -86.524 | -23.4001 | 0.043032 | 0.18257 | 90.9077 | 0.49987 | 0.24735 | 0.75239 | 727.2613 | 744.1826 | 6.0456 | 24.1259 | 65.8741 | 0.0072263 | 65.8813 | 193.6787
|  | 45650.5208 | 45650.5208 | 23.5208 | 2460669.0208 | 0.2498 | 273.5335 | 9350.1666 | 0.016698 | -0.33364 | 273.1999 | 9349.833 | 0.98356 | 273.194 | 23.436 | 23.4386 | -86.5194 | -23.4 | 0.043032 | 0.18051 | 90.9077 | 0.49987 | 0.24735 | 0.7524 | 727.2612 | 750.1805 | 7.5451 | 24.5211 | 65.4789 | 0.0073603 | 65.4862 | 196.8795
|  | 45650.525 | 45650.525 | 23.525 | 2460669.025 | 0.2498 | 273.5376 | 9350.1707 | 0.016698 | -0.3335 | 273.2041 | 9349.8372 | 0.98356 | 273.1983 | 23.436 | 23.4386 | -86.5148 | -23.3999 | 0.043032 | 0.17845 | 90.9077 | 0.49988 | 0.24735 | 0.7524 | 727.2612 | 756.1785 | 9.0446 | 24.9951 | 65.0049 | 0.007522 | 65.0124 | 199.9649
|  | 45650.5292 | 45650.5292 | 23.5292 | 2460669.0292 | 0.2498 | 273.5417 | 9350.1748 | 0.016698 | -0.33336 | 273.2084 | 9349.8415 | 0.98356 | 273.2025 | 23.436 | 23.4386 | -86.5101 | -23.3998 | 0.043032 | 0.17639 | 90.9077 | 0.49988 | 0.24736 | 0.7524 | 727.2612 | 762.1764 | 10.5441 | 25.5434 | 64.4566 | 0.0077107 | 64.4643 | 202.9222
|  | 45650.5333 | 45650.5333 | 23.5333 | 2460669.0333 | 0.2498 | 273.5458 | 9350.1789 | 0.016698 | -0.33323 | 273.2126 | 9349.8457 | 0.98356 | 273.2068 | 23.436 | 23.4386 | -86.5055 | -23.3997 | 0.043032 | 0.17433 | 90.9077 | 0.49988 | 0.24736 | 0.7524 | 727.2612 | 768.1743 | 12.0436 | 26.1613 | 63.8387 | 0.0079255 | 63.8466 | 205.7425
|  | 45650.5375 | 45650.5375 | 23.5375 | 2460669.0375 | 0.2498 | 273.55 | 9350.183 | 0.016698 | -0.33309 | 273.2169 | 9349.8499 | 0.98356 | 273.211 | 23.436 | 23.4386 | -86.5009 | -23.3996 | 0.043032 | 0.17227 | 90.9077 | 0.49988 | 0.24736 | 0.7524 | 727.2612 | 774.1723 | 13.5431 | 26.8441 | 63.1559 | 0.0081654 | 63.164 | 208.4205
|  | 45650.5417 | 45650.5417 | 23.5417 | 2460669.0417 | 0.2498 | 273.5541 | 9350.1871 | 0.016698 | -0.33295 | 273.2211 | 9349.8542 | 0.98356 | 273.2153 | 23.436 | 23.4386 | -86.4963 | -23.3995 | 0.043032 | 0.1702 | 90.9077 | 0.49988 | 0.24736 | 0.7524 | 727.2612 | 780.1702 | 15.0426 | 27.5869 | 62.4131 | 0.0084297 | 62.4215 | 210.954
|  | 45650.5458 | 45650.5458 | 23.5458 | 2460669.0458 | 0.2498 | 273.5582 | 9350.1912 | 0.016698 | -0.33281 | 273.2254 | 9349.8584 | 0.98356 | 273.2195 | 23.436 | 23.4386 | -86.4916 | -23.3994 | 0.043032 | 0.16814 | 90.9077 | 0.49988 | 0.24736 | 0.7524 | 727.2612 | 786.1681 | 16.542 | 28.3849 | 61.6151 | 0.0087177 | 61.6238 | 213.3435
|  | 45650.55 | 45650.55 | 23.55 | 2460669.05 | 0.2498 | 273.5623 | 9350.1954 | 0.016698 | -0.33267 | 273.2296 | 9349.8627 | 0.98356 | 273.2238 | 23.436 | 23.4386 | -86.487 | -23.3993 | 0.043032 | 0.16608 | 90.9077 | 0.49988 | 0.24736 | 0.75241 | 727.2612 | 792.1661 | 18.0415 | 29.2337 | 60.7663 | 0.0090288 | 60.7754 | 215.5918
|  | 45650.5542 | 45650.5542 | 23.5542 | 2460669.0542 | 0.2498 | 273.5664 | 9350.1995 | 0.016698 | -0.33254 | 273.2338 | 9349.8669 | 0.98355 | 273.228 | 23.436 | 23.4386 | -86.4824 | -23.3992 | 0.043032 | 0.16402 | 90.9077 | 0.49989 | 0.24736 | 0.75241 | 727.2612 | 798.164 | 19.541 | 30.1288 | 59.8712 | 0.0093624 | 59.8806 | 217.703
|  | 45650.5583 | 45650.5583 | 23.5583 | 2460669.0583 | 0.2498 | 273.5705 | 9350.2036 | 0.016698 | -0.3324 | 273.2381 | 9349.8712 | 0.98355 | 273.2322 | 23.436 | 23.4386 | -86.4778 | -23.3991 | 0.043032 | 0.16196 | 90.9076 | 0.49989 | 0.24737 | 0.75241 | 727.2612 | 804.162 | 21.0405 | 31.0663 | 58.9337 | 0.0097184 | 58.9434 | 219.6825
|  | 45650.5625 | 45650.5625 | 23.5625 | 2460669.0625 | 0.2498 | 273.5746 | 9350.2077 | 0.016698 | -0.33226 | 273.2423 | 9349.8754 | 0.98355 | 273.2365 | 23.436 | 23.4386 | -86.4731 | -23.399 | 0.043032 | 0.1599 | 90.9076 | 0.49989 | 0.24737 | 0.75241 | 727.2612 | 810.1599 | 22.54 | 32.0424 | 57.9576 | 0.010097 | 57.9677 | 221.5365
|  | 45650.5667 | 45650.5667 | 23.5667 | 2460669.0667 | 0.2498 | 273.5787 | 9350.2118 | 0.016698 | -0.33212 | 273.2466 | 9349.8797 | 0.98355 | 273.2407 | 23.436 | 23.4386 | -86.4685 | -23.3989 | 0.043032 | 0.15784 | 90.9076 | 0.49989 | 0.24737 | 0.75241 | 727.2612 | 816.1578 | 24.0395 | 33.0536 | 56.9464 | 0.010497 | 56.9569 | 223.2716
|  | 45650.5708 | 45650.5708 | 23.5708 | 2460669.0708 | 0.2498 | 273.5828 | 9350.2159 | 0.016698 | -0.33199 | 273.2508 | 9349.8839 | 0.98355 | 273.245 | 23.436 | 23.4386 | -86.4639 | -23.3988 | 0.043032 | 0.15578 | 90.9076 | 0.49989 | 0.24737 | 0.75241 | 727.2612 | 822.1558 | 25.5389 | 34.0969 | 55.9031 | 0.01092 | 55.914 | 224.8946
|  | 45650.575 | 45650.575 | 23.575 | 2460669.075 | 0.2498 | 273.5869 | 9350.22 | 0.016698 | -0.33185 | 273.2551 | 9349.8881 | 0.98355 | 273.2492 | 23.436 | 23.4386 | -86.4593 | -23.3987 | 0.043032 | 0.15371 | 90.9076 | 0.49989 | 0.24737 | 0.75241 | 727.2612 | 828.1537 | 27.0384 | 35.1693 | 54.8307 | 0.011365 | 54.8421 | 226.4124
|  | 45650.5792 | 45650.5792 | 23.5792 | 2460669.0792 | 0.2498 | 273.591 | 9350.2241 | 0.016698 | -0.33171 | 273.2593 | 9349.8924 | 0.98355 | 273.2535 | 23.436 | 23.4386 | -86.4547 | -23.3986 | 0.043032 | 0.15165 | 90.9076 | 0.49989 | 0.24737 | 0.75242 | 727.2612 | 834.1517 | 28.5379 | 36.2682 | 53.7318 | 0.011834 | 53.7437 | 227.8316
|  | 45650.5833 | 45650.5833 | 23.5833 | 2460669.0833 | 0.2498 | 273.5951 | 9350.2282 | 0.016698 | -0.33157 | 273.2636 | 9349.8966 | 0.98355 | 273.2577 | 23.436 | 23.4386 | -86.45 | -23.3985 | 0.043032 | 0.14959 | 90.9076 | 0.4999 | 0.24737 | 0.75242 | 727.2612 | 840.1496 | 30.0374 | 37.3912 | 52.6088 | 0.012326 | 52.6212 | 229.1587
|  | 45650.5875 | 45650.5875 | 23.5875 | 2460669.0875 | 0.2498 | 273.5992 | 9350.2323 | 0.016698 | -0.33143 | 273.2678 | 9349.9009 | 0.98355 | 273.262 | 23.436 | 23.4386 | -86.4454 | -23.3984 | 0.043032 | 0.14753 | 90.9076 | 0.4999 | 0.24738 | 0.75242 | 727.2612 | 846.1475 | 31.5369 | 38.5361 | 51.4639 | 0.012844 | 51.4767 | 230.3998
|  | 45650.5917 | 45650.5917 | 23.5917 | 2460669.0917 | 0.2498 | 273.6033 | 9350.2364 | 0.016698 | -0.3313 | 273.272 | 9349.9051 | 0.98355 | 273.2662 | 23.436 | 23.4386 | -86.4408 | -23.3983 | 0.043032 | 0.14547 | 90.9076 | 0.4999 | 0.24738 | 0.75242 | 727.2612 | 852.1455 | 33.0364 | 39.7012 | 50.2988 | 0.013388 | 50.3122 | 231.561
|  | 45650.5958 | 45650.5958 | 23.5958 | 2460669.0958 | 0.2498 | 273.6075 | 9350.2405 | 0.016698 | -0.33116 | 273.2763 | 9349.9094 | 0.98355 | 273.2704 | 23.436 | 23.4386 | -86.4362 | -23.3982 | 0.043032 | 0.14341 | 90.9076 | 0.4999 | 0.24738 | 0.75242 | 727.2611 | 858.1434 | 34.5359 | 40.8845 | 49.1155 | 0.01396 | 49.1295 | 232.6475
|  | 45650.6 | 45650.6 | 23.6 | 2460669.1 | 0.2498 | 273.6116 | 9350.2446 | 0.016698 | -0.33102 | 273.2805 | 9349.9136 | 0.98355 | 273.2747 | 23.436 | 23.4386 | -86.4315 | -23.398 | 0.043032 | 0.14135 | 90.9076 | 0.4999 | 0.24738 | 0.75242 | 727.2611 | 864.1413 | 36.0353 | 42.0845 | 47.9155 | 0.01456 | 47.9301 | 233.6646
|  | 45650.6042 | 45650.6042 | 23.6042 | 2460669.1042 | 0.2498 | 273.6157 | 9350.2487 | 0.016698 | -0.33088 | 273.2848 | 9349.9179 | 0.98355 | 273.2789 | 23.436 | 23.4386 | -86.4269 | -23.3979 | 0.043032 | 0.13929 | 90.9076 | 0.4999 | 0.24738 | 0.75242 | 727.2611 | 870.1393 | 37.5348 | 43.2998 | 46.7002 | 0.015192 | 46.7154 | 234.6169
|  | 45650.6083 | 45650.6083 | 23.6083 | 2460669.1083 | 0.2498 | 273.6198 | 9350.2528 | 0.016698 | -0.33074 | 273.289 | 9349.9221 | 0.98355 | 273.2832 | 23.436 | 23.4386 | -86.4223 | -23.3978 | 0.043032 | 0.13722 | 90.9076 | 0.4999 | 0.24738 | 0.75243 | 727.2611 | 876.1372 | 39.0343 | 44.529 | 45.471 | 0.015857 | 45.4868 | 235.509
|  | 45650.6125 | 45650.6125 | 23.6125 | 2460669.1125 | 0.2498 | 273.6239 | 9350.257 | 0.016698 | -0.33061 | 273.2933 | 9349.9263 | 0.98355 | 273.2874 | 23.436 | 23.4386 | -86.4177 | -23.3977 | 0.043032 | 0.13516 | 90.9076 | 0.49991 | 0.24738 | 0.75243 | 727.2611 | 882.1352 | 40.5338 | 45.7711 | 44.2289 | 0.016558 | 44.2454 | 236.3449
|  | 45650.6167 | 45650.6167 | 23.6167 | 2460669.1167 | 0.2498 | 273.628 | 9350.2611 | 0.016698 | -0.33047 | 273.2975 | 9349.9306 | 0.98355 | 273.2917 | 23.436 | 23.4386 | -86.413 | -23.3976 | 0.043032 | 0.1331 | 90.9076 | 0.49991 | 0.24739 | 0.75243 | 727.2611 | 888.1331 | 42.0333 | 47.0249 | 42.9751 | 0.017298 | 42.9924 | 237.1283
|  | 45650.6208 | 45650.6208 | 23.6208 | 2460669.1208 | 0.2498 | 273.6321 | 9350.2652 | 0.016698 | -0.33033 | 273.3018 | 9349.9348 | 0.98355 | 273.2959 | 23.436 | 23.4386 | -86.4084 | -23.3975 | 0.043032 | 0.13104 | 90.9076 | 0.49991 | 0.24739 | 0.75243 | 727.2611 | 894.131 | 43.5328 | 48.2895 | 41.7105 | 0.01808 | 41.7286 | 237.8628
|  | 45650.625 | 45650.625 | 23.625 | 2460669.125 | 0.2498 | 273.6362 | 9350.2693 | 0.016698 | -0.33019 | 273.306 | 9349.9391 | 0.98355 | 273.3002 | 23.436 | 23.4386 | -86.4038 | -23.3974 | 0.043032 | 0.12898 | 90.9076 | 0.49991 | 0.24739 | 0.75243 | 727.2611 | 900.129 | 45.0322 | 49.564 | 40.436 | 0.018908 | 40.4549 | 238.5515
|  | 45650.6292 | 45650.6292 | 23.6292 | 2460669.1292 | 0.24981 | 273.6403 | 9350.2734 | 0.016698 | -0.33005 | 273.3103 | 9349.9433 | 0.98355 | 273.3044 | 23.436 | 23.4386 | -86.3992 | -23.3973 | 0.043032 | 0.12692 | 90.9076 | 0.49991 | 0.24739 | 0.75243 | 727.2611 | 906.1269 | 46.5317 | 50.8476 | 39.1524 | 0.019786 | 39.1721 | 239.1973
|  | 45650.6333 | 45650.6333 | 23.6333 | 2460669.1333 | 0.24981 | 273.6444 | 9350.2775 | 0.016698 | -0.32992 | 273.3145 | 9349.9476 | 0.98355 | 273.3086 | 23.436 | 23.4386 | -86.3945 | -23.3972 | 0.043032 | 0.12486 | 90.9076 | 0.49991 | 0.24739 | 0.75243 | 727.2611 | 912.1249 | 48.0312 | 52.1396 | 37.8604 | 0.02072 | 37.8811 | 239.803
|  | 45650.6375 | 45650.6375 | 23.6375 | 2460669.1375 | 0.24981 | 273.6485 | 9350.2816 | 0.016698 | -0.32978 | 273.3187 | 9349.9518 | 0.98355 | 273.3129 | 23.436 | 23.4386 | -86.3899 | -23.3971 | 0.043032 | 0.1228 | 90.9076 | 0.49991 | 0.24739 | 0.75244 | 727.2611 | 918.1228 | 49.5307 | 53.4394 | 36.5606 | 0.021715 | 36.5823 | 240.371
|  | 45650.6417 | 45650.6417 | 23.6417 | 2460669.1417 | 0.24981 | 273.6526 | 9350.2857 | 0.016698 | -0.32964 | 273.323 | 9349.9561 | 0.98355 | 273.3171 | 23.436 | 23.4386 | -86.3853 | -23.397 | 0.043032 | 0.12074 | 90.9076 | 0.49992 | 0.24739 | 0.75244 | 727.2611 | 924.1207 | 51.0302 | 54.7462 | 35.2538 | 0.022778 | 35.2766 | 240.9035
|  | 45650.6458 | 45650.6458 | 23.6458 | 2460669.1458 | 0.24981 | 273.6567 | 9350.2898 | 0.016698 | -0.3295 | 273.3272 | 9349.9603 | 0.98355 | 273.3214 | 23.436 | 23.4386 | -86.3807 | -23.3969 | 0.043032 | 0.11868 | 90.9076 | 0.49992 | 0.2474 | 0.75244 | 727.2611 | 930.1187 | 52.5297 | 56.0596 | 33.9404 | 0.023917 | 33.9643 | 241.4027
|  | 45650.65 | 45650.65 | 23.65 | 2460669.15 | 0.24981 | 273.6608 | 9350.2939 | 0.016698 | -0.32936 | 273.3315 | 9349.9645 | 0.98355 | 273.3256 | 23.436 | 23.4386 | -86.376 | -23.3968 | 0.043032 | 0.11661 | 90.9076 | 0.49992 | 0.2474 | 0.75244 | 727.2611 | 936.1166 | 54.0292 | 57.3791 | 32.6209 | 0.025141 | 32.646 | 241.8704
|  | 45650.6542 | 45650.6542 | 23.6542 | 2460669.1542 | 0.24981 | 273.6649 | 9350.298 | 0.016698 | -0.32923 | 273.3357 | 9349.9688 | 0.98355 | 273.3299 | 23.436 | 23.4386 | -86.3714 | -23.3967 | 0.043032 | 0.11455 | 90.9076 | 0.49992 | 0.2474 | 0.75244 | 727.2611 | 942.1146 | 55.5286 | 58.7042 | 31.2958 | 0.026462 | 31.3223 | 242.3084
|  | 45650.6583 | 45650.6583 | 23.6583 | 2460669.1583 | 0.24981 | 273.6691 | 9350.3021 | 0.016698 | -0.32909 | 273.34 | 9349.973 | 0.98355 | 273.3341 | 23.436 | 23.4386 | -86.3668 | -23.3966 | 0.043032 | 0.11249 | 90.9076 | 0.49992 | 0.2474 | 0.75244 | 727.2611 | 948.1125 | 57.0281 | 60.0344 | 29.9656 | 0.027891 | 29.9935 | 242.7184
|  | 45650.6625 | 45650.6625 | 23.6625 | 2460669.1625 | 0.24981 | 273.6732 | 9350.3062 | 0.016698 | -0.32895 | 273.3442 | 9349.9773 | 0.98355 | 273.3384 | 23.436 | 23.4386 | -86.3622 | -23.3965 | 0.043032 | 0.11043 | 90.9076 | 0.49992 | 0.2474 | 0.75244 | 727.2611 | 954.1104 | 58.5276 | 61.3694 | 28.6306 | 0.029444 | 28.6601 | 243.1017
|  | 45650.6667 | 45650.6667 | 23.6667 | 2460669.1667 | 0.24981 | 273.6773 | 9350.3103 | 0.016698 | -0.32881 | 273.3485 | 9349.9815 | 0.98355 | 273.3426 | 23.436 | 23.4386 | -86.3576 | -23.3963 | 0.043032 | 0.10837 | 90.9076 | 0.49992 | 0.2474 | 0.75245 | 727.261 | 960.1084 | 60.0271 | 62.7087 | 27.2913 | 0.031139 | 27.3224 | 243.4597
|  | 45650.6708 | 45650.6708 | 23.6708 | 2460669.1708 | 0.24981 | 273.6814 | 9350.3144 | 0.016698 | -0.32868 | 273.3527 | 9349.9858 | 0.98355 | 273.3469 | 23.436 | 23.4386 | -86.3529 | -23.3962 | 0.043032 | 0.10631 | 90.9076 | 0.49993 | 0.2474 | 0.75245 | 727.261 | 966.1063 | 61.5266 | 64.0521 | 25.9479 | 0.032998 | 25.9808 | 243.7937
|  | 45650.675 | 45650.675 | 23.675 | 2460669.175 | 0.24981 | 273.6855 | 9350.3186 | 0.016698 | -0.32854 | 273.3569 | 9349.99 | 0.98355 | 273.3511 | 23.436 | 23.4386 | -86.3483 | -23.3961 | 0.043032 | 0.10425 | 90.9076 | 0.49993 | 0.24741 | 0.75245 | 727.261 | 972.1042 | 63.0261 | 65.3993 | 24.6007 | 0.035048 | 24.6358 | 244.1047
|  | 45650.6792 | 45650.6792 | 23.6792 | 2460669.1792 | 0.24981 | 273.6896 | 9350.3227 | 0.016698 | -0.3284 | 273.3612 | 9349.9943 | 0.98355 | 273.3553 | 23.436 | 23.4386 | -86.3437 | -23.396 | 0.043032 | 0.10219 | 90.9076 | 0.49993 | 0.24741 | 0.75245 | 727.261 | 978.1022 | 64.5255 | 66.7499 | 23.2501 | 0.03732 | 23.2875 | 244.3939
|  | 45650.6833 | 45650.6833 | 23.6833 | 2460669.1833 | 0.24981 | 273.6937 | 9350.3268 | 0.016698 | -0.32826 | 273.3654 | 9349.9985 | 0.98355 | 273.3596 | 23.436 | 23.4386 | -86.3391 | -23.3959 | 0.043032 | 0.10013 | 90.9076 | 0.49993 | 0.24741 | 0.75245 | 727.261 | 984.1001 | 66.025 | 68.1036 | 21.8964 | 0.039857 | 21.9363 | 244.6621
|  | 45650.6875 | 45650.6875 | 23.6875 | 2460669.1875 | 0.24981 | 273.6978 | 9350.3309 | 0.016698 | -0.32812 | 273.3697 | 9350.0027 | 0.98355 | 273.3638 | 23.436 | 23.4386 | -86.3344 | -23.3958 | 0.043032 | 0.098068 | 90.9076 | 0.49993 | 0.24741 | 0.75245 | 727.261 | 990.0981 | 67.5245 | 69.4602 | 20.5398 | 0.042708 | 20.5825 | 244.9103
|  | 45650.6917 | 45650.6917 | 23.6917 | 2460669.1917 | 0.24981 | 273.7019 | 9350.335 | 0.016698 | -0.32799 | 273.3739 | 9350.007 | 0.98355 | 273.3681 | 23.436 | 23.4386 | -86.3298 | -23.3957 | 0.043032 | 0.096007 | 90.9076 | 0.49993 | 0.24741 | 0.75245 | 727.261 | 996.096 | 69.024 | 70.8195 | 19.1805 | 0.045938 | 19.2265 | 245.1391
|  | 45650.6958 | 45650.6958 | 23.6958 | 2460669.1958 | 0.24981 | 273.706 | 9350.3391 | 0.016698 | -0.32785 | 273.3782 | 9350.0112 | 0.98355 | 273.3723 | 23.436 | 23.4386 | -86.3252 | -23.3956 | 0.043032 | 0.093946 | 90.9076 | 0.49993 | 0.24741 | 0.75246 | 727.261 | 1002.0939 | 70.5235 | 72.1812 | 17.8188 | 0.049631 | 17.8685 | 245.3493
|  | 45650.7 | 45650.7 | 23.7 | 2460669.2 | 0.24981 | 273.7101 | 9350.3432 | 0.016698 | -0.32771 | 273.3824 | 9350.0155 | 0.98355 | 273.3766 | 23.436 | 23.4386 | -86.3206 | -23.3955 | 0.043032 | 0.091886 | 90.9076 | 0.49994 | 0.24742 | 0.75246 | 727.261 | 1008.0919 | 72.023 | 73.545 | 16.455 | 0.053898 | 16.5089 | 245.5415
|  | 45650.7042 | 45650.7042 | 23.7042 | 2460669.2042 | 0.24981 | 273.7142 | 9350.3473 | 0.016698 | -0.32757 | 273.3867 | 9350.0197 | 0.98355 | 273.3808 | 23.436 | 23.4386 | -86.3159 | -23.3954 | 0.043032 | 0.089825 | 90.9076 | 0.49994 | 0.24742 | 0.75246 | 727.261 | 1014.0898 | 73.5225 | 74.9109 | 15.0891 | 0.058883 | 15.148 | 245.7164
|  | 45650.7083 | 45650.7083 | 23.7083 | 2460669.2083 | 0.24981 | 273.7183 | 9350.3514 | 0.016698 | -0.32743 | 273.3909 | 9350.024 | 0.98355 | 273.3851 | 23.436 | 23.4386 | -86.3113 | -23.3953 | 0.043032 | 0.087765 | 90.9076 | 0.49994 | 0.24742 | 0.75246 | 727.261 | 1020.0878 | 75.0219 | 76.2786 | 13.7214 | 0.064789 | 13.7862 | 245.8745
|  | 45650.7125 | 45650.7125 | 23.7125 | 2460669.2125 | 0.24981 | 273.7224 | 9350.3555 | 0.016698 | -0.3273 | 273.3951 | 9350.0282 | 0.98355 | 273.3893 | 23.436 | 23.4386 | -86.3067 | -23.3952 | 0.043032 | 0.085704 | 90.9076 | 0.49994 | 0.24742 | 0.75246 | 727.261 | 1026.0857 | 76.5214 | 77.6478 | 12.3522 | 0.071893 | 12.424 | 246.0161
|  | 45650.7167 | 45650.7167 | 23.7167 | 2460669.2167 | 0.24981 | 273.7265 | 9350.3596 | 0.016698 | -0.32716 | 273.3994 | 9350.0325 | 0.98355 | 273.3935 | 23.436 | 23.4386 | -86.3021 | -23.3951 | 0.043032 | 0.083644 | 90.9076 | 0.49994 | 0.24742 | 0.75246 | 727.261 | 1032.0836 | 78.0209 | 79.0185 | 10.9815 | 0.080597 | 11.0621 | 246.1418
|  | 45650.7208 | 45650.7208 | 23.7208 | 2460669.2208 | 0.24981 | 273.7307 | 9350.3637 | 0.016698 | -0.32702 | 273.4036 | 9350.0367 | 0.98355 | 273.3978 | 23.436 | 23.4386 | -86.2974 | -23.3949 | 0.043032 | 0.081583 | 90.9076 | 0.49994 | 0.24742 | 0.75246 | 727.261 | 1038.0816 | 79.5204 | 80.3905 | 9.6095 | 0.091488 | 9.701 | 246.2518
|  | 45650.725 | 45650.725 | 23.725 | 2460669.225 | 0.24981 | 273.7348 | 9350.3678 | 0.016698 | -0.32688 | 273.4079 | 9350.0409 | 0.98355 | 273.402 | 23.436 | 23.4386 | -86.2928 | -23.3948 | 0.043032 | 0.079523 | 90.9076 | 0.49994 | 0.24742 | 0.75247 | 727.261 | 1044.0795 | 81.0199 | 81.7635 | 8.2365 | 0.10546 | 8.342 | 246.3466
|  | 45650.7292 | 45650.7292 | 23.7292 | 2460669.2292 | 0.24981 | 273.7389 | 9350.3719 | 0.016698 | -0.32674 | 273.4121 | 9350.0452 | 0.98355 | 273.4063 | 23.436 | 23.4386 | -86.2882 | -23.3947 | 0.043032 | 0.077462 | 90.9076 | 0.49995 | 0.24743 | 0.75247 | 727.261 | 1050.0775 | 82.5194 | 83.1374 | 6.8626 | 0.12389 | 6.9865 | 246.4263
|  | 45650.7333 | 45650.7333 | 23.7333 | 2460669.2333 | 0.24981 | 273.743 | 9350.376 | 0.016698 | -0.32661 | 273.4164 | 9350.0494 | 0.98355 | 273.4105 | 23.436 | 23.4386 | -86.2836 | -23.3946 | 0.043032 | 0.075402 | 90.9076 | 0.49995 | 0.24743 | 0.75247 | 727.261 | 1056.0754 | 84.0189 | 84.5121 | 5.4879 | 0.14897 | 5.6368 | 246.4912
|  | 45650.7375 | 45650.7375 | 23.7375 | 2460669.2375 | 0.24981 | 273.7471 | 9350.3802 | 0.016698 | -0.32647 | 273.4206 | 9350.0537 | 0.98355 | 273.4148 | 23.436 | 23.4386 | -86.279 | -23.3945 | 0.043032 | 0.073341 | 90.9076 | 0.49995 | 0.24743 | 0.75247 | 727.2609 | 1062.0733 | 85.5183 | 85.8874 | 4.1126 | 0.18512 | 4.2977 | 246.5415
|  | 45650.7417 | 45650.7417 | 23.7417 | 2460669.2417 | 0.24981 | 273.7512 | 9350.3843 | 0.016698 | -0.32633 | 273.4249 | 9350.0579 | 0.98355 | 273.419 | 23.436 | 23.4386 | -86.2743 | -23.3944 | 0.043032 | 0.071281 | 90.9076 | 0.49995 | 0.24743 | 0.75247 | 727.2609 | 1068.0713 | 87.0178 | 87.2632 | 2.7368 | 0.24138 | 2.9782 | 246.5773
|  | 45650.7458 | 45650.7458 | 23.7458 | 2460669.2458 | 0.24981 | 273.7553 | 9350.3884 | 0.016698 | -0.32619 | 273.4291 | 9350.0622 | 0.98355 | 273.4233 | 23.436 | 23.4386 | -86.2697 | -23.3943 | 0.043032 | 0.069221 | 90.9076 | 0.49995 | 0.24743 | 0.75247 | 727.2609 | 1074.0692 | 88.5173 | 88.6392 | 1.3608 | 0.33098 | 1.6918 | 246.5987
|  | 45650.75 | 45650.75 | 23.75 | 2460669.25 | 0.24981 | 273.7594 | 9350.3925 | 0.016698 | -0.32605 | 273.4334 | 9350.0664 | 0.98355 | 273.4275 | 23.436 | 23.4386 | -86.2651 | -23.3942 | 0.043032 | 0.06716 | 90.9076 | 0.49995 | 0.24743 | 0.75247 | 727.2609 | 1080.0672 | 90.0168 | 90.0154 | -0.01541 | 0.48417 | 0.46876 | 246.6058
|  | 45650.7542 | 45650.7542 | 23.7542 | 2460669.2542 | 0.24981 | 273.7635 | 9350.3966 | 0.016698 | -0.32592 | 273.4376 | 9350.0707 | 0.98354 | 273.4317 | 23.436 | 23.4386 | -86.2605 | -23.3941 | 0.043032 | 0.0651 | 90.9076 | 0.49995 | 0.24743 | 0.75248 | 727.2609 | 1086.0651 | 91.5163 | 91.3916 | -1.3916 | 0.23752 | -1.1541 | 246.5986
|  | 45650.7583 | 45650.7583 | 23.7583 | 2460669.2583 | 0.24981 | 273.7676 | 9350.4007 | 0.016698 | -0.32578 | 273.4418 | 9350.0749 | 0.98354 | 273.436 | 23.436 | 23.4386 | -86.2558 | -23.394 | 0.043032 | 0.06304 | 90.9076 | 0.49996 | 0.24744 | 0.75248 | 727.2609 | 1092.063 | 93.0158 | 92.7677 | -2.7677 | 0.11936 | -2.6483 | 246.5771
|  | 45650.7625 | 45650.7625 | 23.7625 | 2460669.2625 | 0.24981 | 273.7717 | 9350.4048 | 0.016698 | -0.32564 | 273.4461 | 9350.0792 | 0.98354 | 273.4402 | 23.436 | 23.4386 | -86.2512 | -23.3938 | 0.043032 | 0.060979 | 90.9076 | 0.49996 | 0.24744 | 0.75248 | 727.2609 | 1098.061 | 94.5152 | 94.1434 | -4.1434 | 0.07965 | -4.0638 | 246.5412
|  | 45650.7667 | 45650.7667 | 23.7667 | 2460669.2667 | 0.24981 | 273.7758 | 9350.4089 | 0.016698 | -0.3255 | 273.4503 | 9350.0834 | 0.98354 | 273.4445 | 23.436 | 23.4386 | -86.2466 | -23.3937 | 0.043032 | 0.058919 | 90.9076 | 0.49996 | 0.24744 | 0.75248 | 727.2609 | 1104.0589 | 96.0147 | 95.5187 | -5.5187 | 0.059719 | -5.459 | 246.4908
|  | 45650.7708 | 45650.7708 | 23.7708 | 2460669.2708 | 0.24981 | 273.7799 | 9350.413 | 0.016698 | -0.32536 | 273.4546 | 9350.0876 | 0.98354 | 273.4487 | 23.436 | 23.4386 | -86.242 | -23.3936 | 0.043032 | 0.056859 | 90.9076 | 0.49996 | 0.24744 | 0.75248 | 727.2609 | 1110.0569 | 97.5142 | 96.8934 | -6.8934 | 0.047727 | -6.8457 | 246.4258
|  | 45650.775 | 45650.775 | 23.775 | 2460669.275 | 0.24981 | 273.784 | 9350.4171 | 0.016698 | -0.32523 | 273.4588 | 9350.0919 | 0.98354 | 273.453 | 23.436 | 23.4386 | -86.2373 | -23.3935 | 0.043032 | 0.054799 | 90.9076 | 0.49996 | 0.24744 | 0.75248 | 727.2609 | 1116.0548 | 99.0137 | 98.2673 | -8.2673 | 0.03971 | -8.2276 | 246.3459
|  | 45650.7792 | 45650.7792 | 23.7792 | 2460669.2792 | 0.24981 | 273.7882 | 9350.4212 | 0.016698 | -0.32509 | 273.4631 | 9350.0961 | 0.98354 | 273.4572 | 23.436 | 23.4386 | -86.2327 | -23.3934 | 0.043032 | 0.052739 | 90.9076 | 0.49996 | 0.24744 | 0.75248 | 727.2609 | 1122.0527 | 100.5132 | 99.6404 | -9.6404 | 0.033969 | -9.6064 | 246.2511
|  | 45650.7833 | 45650.7833 | 23.7833 | 2460669.2833 | 0.24981 | 273.7923 | 9350.4253 | 0.016698 | -0.32495 | 273.4673 | 9350.1004 | 0.98354 | 273.4615 | 23.436 | 23.4386 | -86.2281 | -23.3933 | 0.043032 | 0.050678 | 90.9076 | 0.49996 | 0.24744 | 0.75249 | 727.2609 | 1128.0507 | 102.0127 | 101.0123 | -11.0123 | 0.02965 | -10.9827 | 246.1409
|  | 45650.7875 | 45650.7875 | 23.7875 | 2460669.2875 | 0.24981 | 273.7964 | 9350.4294 | 0.016698 | -0.32481 | 273.4716 | 9350.1046 | 0.98354 | 273.4657 | 23.436 | 23.4386 | -86.2235 | -23.3932 | 0.043032 | 0.048618 | 90.9076 | 0.49997 | 0.24745 | 0.75249 | 727.2609 | 1134.0486 | 103.5122 | 102.383 | -12.383 | 0.026281 | -12.3567 | 246.0151
|  | 45650.7917 | 45650.7917 | 23.7917 | 2460669.2917 | 0.24981 | 273.8005 | 9350.4335 | 0.016698 | -0.32467 | 273.4758 | 9350.1089 | 0.98354 | 273.47 | 23.436 | 23.4386 | -86.2188 | -23.3931 | 0.043032 | 0.046558 | 90.9076 | 0.49997 | 0.24745 | 0.75249 | 727.2609 | 1140.0466 | 105.0116 | 103.7523 | -13.7523 | 0.023576 | -13.7287 | 245.8734
|  | 45650.7958 | 45650.7958 | 23.7958 | 2460669.2958 | 0.24981 | 273.8046 | 9350.4376 | 0.016698 | -0.32454 | 273.48 | 9350.1131 | 0.98354 | 273.4742 | 23.436 | 23.4386 | -86.2142 | -23.393 | 0.043032 | 0.044498 | 90.9076 | 0.49997 | 0.24745 | 0.75249 | 727.2609 | 1146.0445 | 106.5111 | 105.12 | -15.12 | 0.021355 | -15.0986 | 245.7152
|  | 45650.8 | 45650.8 | 23.8 | 2460669.3 | 0.24981 | 273.8087 | 9350.4418 | 0.016698 | -0.3244 | 273.4843 | 9350.1174 | 0.98354 | 273.4784 | 23.436 | 23.4386 | -86.2096 | -23.3928 | 0.043032 | 0.042438 | 90.9076 | 0.49997 | 0.24745 | 0.75249 | 727.2609 | 1152.0424 | 108.0106 | 106.4859 | -16.4859 | 0.019497 | -16.4664 | 245.5402
|  | 45650.8042 | 45650.8042 | 23.8042 | 2460669.3042 | 0.24981 | 273.8128 | 9350.4459 | 0.016698 | -0.32426 | 273.4885 | 9350.1216 | 0.98354 | 273.4827 | 23.436 | 23.4386 | -86.205 | -23.3927 | 0.043032 | 0.040378 | 90.9076 | 0.49997 | 0.24745 | 0.75249 | 727.2608 | 1158.0404 | 109.5101 | 107.8498 | -17.8498 | 0.017918 | -17.8318 | 245.3478
|  | 45650.8083 | 45650.8083 | 23.8083 | 2460669.3083 | 0.24981 | 273.8169 | 9350.45 | 0.016698 | -0.32412 | 273.4928 | 9350.1258 | 0.98354 | 273.4869 | 23.436 | 23.4386 | -86.2004 | -23.3926 | 0.043032 | 0.038318 | 90.9076 | 0.49997 | 0.24745 | 0.75249 | 727.2608 | 1164.0383 | 111.0096 | 109.2115 | -19.2115 | 0.016559 | -19.1949 | 245.1374
|  | 45650.8125 | 45650.8125 | 23.8125 | 2460669.3125 | 0.24981 | 273.821 | 9350.4541 | 0.016698 | -0.32398 | 273.497 | 9350.1301 | 0.98354 | 273.4912 | 23.436 | 23.4386 | -86.1957 | -23.3925 | 0.043032 | 0.036258 | 90.9076 | 0.49997 | 0.24745 | 0.7525 | 727.2608 | 1170.0363 | 112.5091 | 110.5707 | -20.5707 | 0.015375 | -20.5554 | 244.9084
|  | 45650.8167 | 45650.8167 | 23.8167 | 2460669.3167 | 0.24981 | 273.8251 | 9350.4582 | 0.016698 | -0.32385 | 273.5013 | 9350.1343 | 0.98354 | 273.4954 | 23.436 | 23.4386 | -86.1911 | -23.3924 | 0.043032 | 0.034198 | 90.9076 | 0.49998 | 0.24746 | 0.7525 | 727.2608 | 1176.0342 | 114.0085 | 111.9274 | -21.9274 | 0.014334 | -21.913 | 244.6601
|  | 45650.8208 | 45650.8208 | 23.8208 | 2460669.3208 | 0.24981 | 273.8292 | 9350.4623 | 0.016698 | -0.32371 | 273.5055 | 9350.1386 | 0.98354 | 273.4997 | 23.436 | 23.4386 | -86.1865 | -23.3923 | 0.043032 | 0.032138 | 90.9076 | 0.49998 | 0.24746 | 0.7525 | 727.2608 | 1182.0321 | 115.508 | 113.2811 | -23.2811 | 0.01341 | -23.2677 | 244.3917
|  | 45650.825 | 45650.825 | 23.825 | 2460669.325 | 0.24981 | 273.8333 | 9350.4664 | 0.016698 | -0.32357 | 273.5098 | 9350.1428 | 0.98354 | 273.5039 | 23.436 | 23.4386 | -86.1819 | -23.3922 | 0.043032 | 0.030078 | 90.9076 | 0.49998 | 0.24746 | 0.7525 | 727.2608 | 1188.0301 | 117.0075 | 114.6317 | -24.6317 | 0.012584 | -24.6191 | 244.1023
|  | 45650.8292 | 45650.8292 | 23.8292 | 2460669.3292 | 0.24981 | 273.8374 | 9350.4705 | 0.016698 | -0.32343 | 273.514 | 9350.1471 | 0.98354 | 273.5082 | 23.436 | 23.4386 | -86.1772 | -23.3921 | 0.043032 | 0.028018 | 90.9076 | 0.49998 | 0.24746 | 0.7525 | 727.2608 | 1194.028 | 118.507 | 115.9789 | -25.9789 | 0.011841 | -25.967 | 243.791
|  | 45650.8333 | 45650.8333 | 23.8333 | 2460669.3333 | 0.24981 | 273.8415 | 9350.4746 | 0.016698 | -0.32329 | 273.5182 | 9350.1513 | 0.98354 | 273.5124 | 23.436 | 23.4386 | -86.1726 | -23.3919 | 0.043032 | 0.025958 | 90.9076 | 0.49998 | 0.24746 | 0.7525 | 727.2608 | 1200.026 | 120.0065 | 117.3223 | -27.3223 | 0.011169 | -27.3111 | 243.4568
|  | 45650.8375 | 45650.8375 | 23.8375 | 2460669.3375 | 0.24981 | 273.8456 | 9350.4787 | 0.016698 | -0.32316 | 273.5225 | 9350.1556 | 0.98354 | 273.5166 | 23.436 | 23.4386 | -86.168 | -23.3918 | 0.043032 | 0.023898 | 90.9076 | 0.49998 | 0.24746 | 0.7525 | 727.2608 | 1206.0239 | 121.506 | 118.6617 | -28.6617 | 0.010556 | -28.6511 | 243.0985
|  | 45650.8417 | 45650.8417 | 23.8417 | 2460669.3417 | 0.24981 | 273.8498 | 9350.4828 | 0.016698 | -0.32302 | 273.5267 | 9350.1598 | 0.98354 | 273.5209 | 23.436 | 23.4386 | -86.1634 | -23.3917 | 0.043032 | 0.021839 | 90.9076 | 0.49998 | 0.24746 | 0.75251 | 727.2608 | 1212.0218 | 123.0055 | 119.9967 | -29.9967 | 0.0099953 | -29.9867 | 242.7149
|  | 45650.8458 | 45650.8458 | 23.8458 | 2460669.3458 | 0.24981 | 273.8539 | 9350.4869 | 0.016698 | -0.32288 | 273.531 | 9350.164 | 0.98354 | 273.5251 | 23.436 | 23.4386 | -86.1587 | -23.3916 | 0.043032 | 0.019779 | 90.9076 | 0.49999 | 0.24747 | 0.75251 | 727.2608 | 1218.0198 | 124.5049 | 121.3269 | -31.3269 | 0.00948 | -31.3174 | 242.3047
|  | 45650.85 | 45650.85 | 23.85 | 2460669.35 | 0.24981 | 273.858 | 9350.491 | 0.016698 | -0.32274 | 273.5352 | 9350.1683 | 0.98354 | 273.5294 | 23.436 | 23.4386 | -86.1541 | -23.3915 | 0.043032 | 0.017719 | 90.9076 | 0.49999 | 0.24747 | 0.75251 | 727.2608 | 1224.0177 | 126.0044 | 122.652 | -32.652 | 0.0090043 | -32.643 | 241.8663
|  | 45650.8542 | 45650.8542 | 23.8542 | 2460669.3542 | 0.24981 | 273.8621 | 9350.4951 | 0.016698 | -0.3226 | 273.5395 | 9350.1725 | 0.98354 | 273.5336 | 23.436 | 23.4386 | -86.1495 | -23.3914 | 0.043032 | 0.015659 | 90.9076 | 0.49999 | 0.24747 | 0.75251 | 727.2608 | 1230.0157 | 127.5039 | 123.9714 | -33.9714 | 0.0085636 | -33.9629 | 241.3982
|  | 45650.8583 | 45650.8583 | 23.8583 | 2460669.3583 | 0.24981 | 273.8662 | 9350.4992 | 0.016698 | -0.32247 | 273.5437 | 9350.1768 | 0.98354 | 273.5379 | 23.436 | 23.4386 | -86.1449 | -23.3913 | 0.043032 | 0.0136 | 90.9076 | 0.49999 | 0.24747 | 0.75251 | 727.2608 | 1236.0136 | 129.0034 | 125.2849 | -35.2849 | 0.0081538 | -35.2767 | 240.8986
|  | 45650.8625 | 45650.8625 | 23.8625 | 2460669.3625 | 0.24981 | 273.8703 | 9350.5034 | 0.016698 | -0.32233 | 273.548 | 9350.181 | 0.98354 | 273.5421 | 23.436 | 23.4386 | -86.1403 | -23.3912 | 0.043032 | 0.01154 | 90.9076 | 0.49999 | 0.24747 | 0.75251 | 727.2608 | 1242.0115 | 130.5029 | 126.5917 | -36.5917 | 0.0077717 | -36.584 | 240.3656
|  | 45650.8667 | 45650.8667 | 23.8667 | 2460669.3667 | 0.24981 | 273.8744 | 9350.5075 | 0.016698 | -0.32219 | 273.5522 | 9350.1853 | 0.98354 | 273.5464 | 23.436 | 23.4386 | -86.1356 | -23.391 | 0.043032 | 0.0094801 | 90.9076 | 0.49999 | 0.24747 | 0.75251 | 727.2608 | 1248.0095 | 132.0024 | 127.8915 | -37.8915 | 0.0074142 | -37.884 | 239.7972
|  | 45650.8708 | 45650.8708 | 23.8708 | 2460669.3708 | 0.24981 | 273.8785 | 9350.5116 | 0.016698 | -0.32205 | 273.5565 | 9350.1895 | 0.98354 | 273.5506 | 23.436 | 23.4386 | -86.131 | -23.3909 | 0.043032 | 0.0074205 | 90.9076 | 0.49999 | 0.24747 | 0.75252 | 727.2608 | 1254.0074 | 133.5019 | 129.1834 | -39.1834 | 0.0070789 | -39.1764 | 239.191
|  | 45650.875 | 45650.875 | 23.875 | 2460669.375 | 0.24981 | 273.8826 | 9350.5157 | 0.016698 | -0.32191 | 273.5607 | 9350.1938 | 0.98354 | 273.5549 | 23.436 | 23.4386 | -86.1264 | -23.3908 | 0.043032 | 0.0053608 | 90.9076 | 0.5 | 0.24748 | 0.75252 | 727.2607 | 1260.0054 | 135.0013 | 130.4671 | -40.4671 | 0.0067637 | -40.4603 | 238.5446
|  | 45650.8792 | 45650.8792 | 23.8792 | 2460669.3792 | 0.24981 | 273.8867 | 9350.5198 | 0.016698 | -0.32178 | 273.5649 | 9350.198 | 0.98354 | 273.5591 | 23.436 | 23.4386 | -86.1218 | -23.3907 | 0.043032 | 0.0033012 | 90.9076 | 0.5 | 0.24748 | 0.75252 | 727.2607 | 1266.0033 | 136.5008 | 131.7415 | -41.7415 | 0.0064667 | -41.7351 | 237.8553
|  | 45650.8833 | 45650.8833 | 23.8833 | 2460669.3833 | 0.24981 | 273.8908 | 9350.5239 | 0.016698 | -0.32164 | 273.5692 | 9350.2022 | 0.98354 | 273.5633 | 23.436 | 23.4386 | -86.1171 | -23.3906 | 0.043032 | 0.0012416 | 90.9076 | 0.5 | 0.24748 | 0.75252 | 727.2607 | 1272.0012 | 138.0003 | 133.0061 | -43.0061 | 0.0061862 | -42.9999 | 237.1202
|  | 45650.8875 | 45650.8875 | 23.8875 | 2460669.3875 | 0.24981 | 273.8949 | 9350.528 | 0.016698 | -0.3215 | 273.5734 | 9350.2065 | 0.98354 | 273.5676 | 23.436 | 23.4386 | -86.1125 | -23.3905 | 0.043032 | -0.00081795 | 90.9076 | 0.5 | 0.24748 | 0.75252 | 727.2607 | 1277.9992 | 139.4998 | 134.2599 | -44.2599 | 0.005921 | -44.254 | 236.336
|  | 45650.8917 | 45650.8917 | 23.8917 | 2460669.3917 | 0.24981 | 273.899 | 9350.5321 | 0.016698 | -0.32136 | 273.5777 | 9350.2107 | 0.98354 | 273.5718 | 23.436 | 23.4386 | -86.1079 | -23.3904 | 0.043032 | -0.0028775 | 90.9076 | 0.5 | 0.24748 | 0.75252 | 727.2607 | 1283.9971 | 140.9993 | 135.5019 | -45.5019 | 0.0056698 | -45.4963 | 235.4992
|  | 45650.8958 | 45650.8958 | 23.8958 | 2460669.3958 | 0.24981 | 273.9031 | 9350.5362 | 0.016698 | -0.32122 | 273.5819 | 9350.215 | 0.98354 | 273.5761 | 23.436 | 23.4386 | -86.1033 | -23.3902 | 0.043032 | -0.004937 | 90.9076 | 0.5 | 0.24748 | 0.75252 | 727.2607 | 1289.9951 | 142.4988 | 136.7311 | -46.7311 | 0.0054315 | -46.7257 | 234.6062
|  | 45650.9 | 45650.9 | 23.9 | 2460669.4 | 0.24981 | 273.9073 | 9350.5403 | 0.016698 | -0.32109 | 273.5862 | 9350.2192 | 0.98354 | 273.5803 | 23.436 | 23.4386 | -86.0986 | -23.3901 | 0.043032 | -0.0069965 | 90.9076 | 0.5 | 0.24748 | 0.75253 | 727.2607 | 1295.993 | 143.9983 | 137.9464 | -47.9464 | 0.0052051 | -47.9411 | 233.6529
|  | 45650.9042 | 45650.9042 | 23.9042 | 2460669.4042 | 0.24981 | 273.9114 | 9350.5444 | 0.016698 | -0.32095 | 273.5904 | 9350.2235 | 0.98354 | 273.5846 | 23.436 | 23.4386 | -86.094 | -23.39 | 0.043032 | -0.009056 | 90.9076 | 0.50001 | 0.24749 | 0.75253 | 727.2607 | 1301.9909 | 145.4977 | 139.1463 | -49.1463 | 0.00499 | -49.1413 | 232.6347
|  | 45650.9083 | 45650.9083 | 23.9083 | 2460669.4083 | 0.24981 | 273.9155 | 9350.5485 | 0.016698 | -0.32081 | 273.5947 | 9350.2277 | 0.98354 | 273.5888 | 23.436 | 23.4386 | -86.0894 | -23.3899 | 0.043032 | -0.011115 | 90.9076 | 0.50001 | 0.24749 | 0.75253 | 727.2607 | 1307.9889 | 146.9972 | 140.3295 | -50.3295 | 0.0047853 | -50.3247 | 231.547
|  | 45650.9125 | 45650.9125 | 23.9125 | 2460669.4125 | 0.24981 | 273.9196 | 9350.5526 | 0.016698 | -0.32067 | 273.5989 | 9350.232 | 0.98354 | 273.5931 | 23.436 | 23.4386 | -86.0848 | -23.3898 | 0.043032 | -0.013175 | 90.9076 | 0.50001 | 0.24749 | 0.75253 | 727.2607 | 1313.9868 | 148.4967 | 141.4944 | -51.4944 | 0.0045906 | -51.4898 | 230.3845
|  | 45650.9167 | 45650.9167 | 23.9167 | 2460669.4167 | 0.24981 | 273.9237 | 9350.5567 | 0.016698 | -0.32053 | 273.6031 | 9350.2362 | 0.98354 | 273.5973 | 23.436 | 23.4386 | -86.0801 | -23.3897 | 0.043032 | -0.015234 | 90.9076 | 0.50001 | 0.24749 | 0.75253 | 727.2607 | 1319.9848 | 149.9962 | 142.6392 | -52.6392 | 0.0044052 | -52.6348 | 229.1418
|  | 45650.9208 | 45650.9208 | 23.9208 | 2460669.4208 | 0.24981 | 273.9278 | 9350.5608 | 0.016698 | -0.3204 | 273.6074 | 9350.2404 | 0.98354 | 273.6015 | 23.436 | 23.4386 | -86.0755 | -23.3896 | 0.043032 | -0.017294 | 90.9076 | 0.50001 | 0.24749 | 0.75253 | 727.2607 | 1325.9827 | 151.4957 | 143.7621 | -53.7621 | 0.0042289 | -53.7578 | 227.8131
|  | 45650.925 | 45650.925 | 23.925 | 2460669.425 | 0.24981 | 273.9319 | 9350.565 | 0.016698 | -0.32026 | 273.6116 | 9350.2447 | 0.98354 | 273.6058 | 23.436 | 23.4386 | -86.0709 | -23.3894 | 0.043032 | -0.019353 | 90.9076 | 0.50001 | 0.24749 | 0.75253 | 727.2607 | 1331.9806 | 152.9952 | 144.8607 | -54.8607 | 0.0040611 | -54.8567 | 226.3921
|  | 45650.9292 | 45650.9292 | 23.9292 | 2460669.4292 | 0.24981 | 273.936 | 9350.5691 | 0.016698 | -0.32012 | 273.6159 | 9350.2489 | 0.98354 | 273.61 | 23.436 | 23.4386 | -86.0663 | -23.3893 | 0.043032 | -0.021412 | 90.9076 | 0.50001 | 0.24749 | 0.75254 | 727.2607 | 1337.9786 | 154.4946 | 145.9329 | -55.9329 | 0.0039018 | -55.929 | 224.8724
|  | 45650.9333 | 45650.9333 | 23.9333 | 2460669.4333 | 0.24981 | 273.9401 | 9350.5732 | 0.016698 | -0.31998 | 273.6201 | 9350.2532 | 0.98354 | 273.6143 | 23.436 | 23.4386 | -86.0617 | -23.3892 | 0.043032 | -0.023472 | 90.9076 | 0.50002 | 0.2475 | 0.75254 | 727.2607 | 1343.9765 | 155.9941 | 146.9758 | -56.9758 | 0.0037505 | -56.9721 | 223.2472
|  | 45650.9375 | 45650.9375 | 23.9375 | 2460669.4375 | 0.24981 | 273.9442 | 9350.5773 | 0.016698 | -0.31984 | 273.6244 | 9350.2574 | 0.98354 | 273.6185 | 23.436 | 23.4386 | -86.057 | -23.3891 | 0.043032 | -0.025531 | 90.9076 | 0.50002 | 0.2475 | 0.75254 | 727.2606 | 1349.9745 | 157.4936 | 147.9867 | -57.9867 | 0.0036074 | -57.9831 | 221.5098
|  | 45650.9417 | 45650.9417 | 23.9417 | 2460669.4417 | 0.24981 | 273.9483 | 9350.5814 | 0.016698 | -0.31971 | 273.6286 | 9350.2617 | 0.98354 | 273.6228 | 23.436 | 23.4386 | -86.0524 | -23.389 | 0.043032 | -0.02759 | 90.9076 | 0.50002 | 0.2475 | 0.75254 | 727.2606 | 1355.9724 | 158.9931 | 148.9624 | -58.9624 | 0.0034721 | -58.959 | 219.6532
|  | 45650.9458 | 45650.9458 | 23.9458 | 2460669.4458 | 0.24981 | 273.9524 | 9350.5855 | 0.016698 | -0.31957 | 273.6329 | 9350.2659 | 0.98354 | 273.627 | 23.436 | 23.4386 | -86.0478 | -23.3889 | 0.043032 | -0.029649 | 90.9076 | 0.50002 | 0.2475 | 0.75254 | 727.2606 | 1361.9704 | 160.4926 | 149.8995 | -59.8995 | 0.0033448 | -59.8961 | 217.6709
|  | 45650.95 | 45650.95 | 23.95 | 2460669.45 | 0.24981 | 273.9565 | 9350.5896 | 0.016698 | -0.31943 | 273.6371 | 9350.2702 | 0.98354 | 273.6313 | 23.436 | 23.4386 | -86.0432 | -23.3887 | 0.043032 | -0.031709 | 90.9076 | 0.50002 | 0.2475 | 0.75254 | 727.2606 | 1367.9683 | 161.9921 | 150.7941 | -60.7941 | 0.0032255 | -60.7908 | 215.5566
|  | 45650.9542 | 45650.9542 | 23.9542 | 2460669.4542 | 0.24981 | 273.9606 | 9350.5937 | 0.016698 | -0.31929 | 273.6414 | 9350.2744 | 0.98354 | 273.6355 | 23.436 | 23.4386 | -86.0385 | -23.3886 | 0.043032 | -0.033768 | 90.9076 | 0.50002 | 0.2475 | 0.75254 | 727.2606 | 1373.9662 | 163.4916 | 151.6422 | -61.6422 | 0.0031143 | -61.6391 | 213.3051
|  | 45650.9583 | 45650.9583 | 23.9583 | 2460669.4583 | 0.24981 | 273.9647 | 9350.5978 | 0.016698 | -0.31915 | 273.6456 | 9350.2787 | 0.98353 | 273.6397 | 23.436 | 23.4386 | -86.0339 | -23.3885 | 0.043032 | -0.035827 | 90.9076 | 0.50002 | 0.2475 | 0.75255 | 727.2606 | 1379.9642 | 164.991 | 152.4395 | -62.4395 | 0.0030114 | -62.4365 | 210.9121
|  | 45650.9625 | 45650.9625 | 23.9625 | 2460669.4625 | 0.24981 | 273.9689 | 9350.6019 | 0.016698 | -0.31901 | 273.6498 | 9350.2829 | 0.98353 | 273.644 | 23.436 | 23.4386 | -86.0293 | -23.3884 | 0.043032 | -0.037886 | 90.9076 | 0.50003 | 0.24751 | 0.75255 | 727.2606 | 1385.9621 | 166.4905 | 153.1814 | -63.1814 | 0.002917 | -63.1785 | 208.3749
|  | 45650.9667 | 45650.9667 | 23.9667 | 2460669.4667 | 0.24981 | 273.973 | 9350.606 | 0.016698 | -0.31888 | 273.6541 | 9350.2871 | 0.98353 | 273.6482 | 23.436 | 23.4386 | -86.0247 | -23.3883 | 0.043032 | -0.039945 | 90.9076 | 0.50003 | 0.24751 | 0.75255 | 727.2606 | 1391.9601 | 167.99 | 153.8633 | -63.8633 | 0.0028313 | -63.8605 | 205.6931
|  | 45650.9708 | 45650.9708 | 23.9708 | 2460669.4708 | 0.24981 | 273.9771 | 9350.6101 | 0.016698 | -0.31874 | 273.6583 | 9350.2914 | 0.98353 | 273.6525 | 23.436 | 23.4386 | -86.02 | -23.3882 | 0.043032 | -0.042004 | 90.9076 | 0.50003 | 0.24751 | 0.75255 | 727.2606 | 1397.958 | 169.4895 | 154.4802 | -64.4802 | 0.0027546 | -64.4775 | 202.8689
|  | 45650.975 | 45650.975 | 23.975 | 2460669.475 | 0.24981 | 273.9812 | 9350.6142 | 0.016698 | -0.3186 | 273.6626 | 9350.2956 | 0.98353 | 273.6567 | 23.436 | 23.4386 | -86.0154 | -23.388 | 0.043032 | -0.044063 | 90.9076 | 0.50003 | 0.24751 | 0.75255 | 727.2606 | 1403.9559 | 170.989 | 155.0274 | -65.0274 | 0.0026872 | -65.0247 | 199.9076
|  | 45650.9792 | 45650.9792 | 23.9792 | 2460669.4792 | 0.24981 | 273.9853 | 9350.6183 | 0.016698 | -0.31846 | 273.6668 | 9350.2999 | 0.98353 | 273.661 | 23.436 | 23.4386 | -86.0108 | -23.3879 | 0.043032 | -0.046122 | 90.9076 | 0.50003 | 0.24751 | 0.75255 | 727.2606 | 1409.9539 | 172.4885 | 155.5001 | -65.5001 | 0.0026295 | -65.4975 | 196.8182
|  | 45650.9833 | 45650.9833 | 23.9833 | 2460669.4833 | 0.24981 | 273.9894 | 9350.6224 | 0.016698 | -0.31832 | 273.6711 | 9350.3041 | 0.98353 | 273.6652 | 23.436 | 23.4386 | -86.0062 | -23.3878 | 0.043032 | -0.048181 | 90.9076 | 0.50003 | 0.24751 | 0.75255 | 727.2606 | 1415.9518 | 173.988 | 155.8939 | -65.8939 | 0.0025818 | -65.8914 | 193.6135
|  | 45650.9875 | 45650.9875 | 23.9875 | 2460669.4875 | 0.24981 | 273.9935 | 9350.6266 | 0.016698 | -0.31819 | 273.6753 | 9350.3084 | 0.98353 | 273.6695 | 23.436 | 23.4386 | -86.0016 | -23.3877 | 0.043032 | -0.05024 | 90.9076 | 0.50003 | 0.24751 | 0.75256 | 727.2606 | 1421.9498 | 175.4874 | 156.205 | -66.205 | 0.0025443 | -66.2024 | 190.3105
|  | 45650.9917 | 45650.9917 | 23.9917 | 2460669.4917 | 0.24981 | 273.9976 | 9350.6307 | 0.016698 | -0.31805 | 273.6796 | 9350.3126 | 0.98353 | 273.6737 | 23.436 | 23.4386 | -85.9969 | -23.3876 | 0.043032 | -0.052299 | 90.9076 | 0.50004 | 0.24752 | 0.75256 | 727.2606 | 1427.9477 | 176.9869 | 156.43 | -66.43 | 0.0025173 | -66.4274 | 186.9298
|  | 45650.9958 | 45650.9958 | 23.9958 | 2460669.4958 | 0.24982 | 274.0017 | 9350.6348 | 0.016698 | -0.31791 | 273.6838 | 9350.3169 | 0.98353 | 273.678 | 23.436 | 23.4386 | -85.9923 | -23.3875 | 0.043032 | -0.054358 | 90.9076 | 0.50004 | 0.24752 | 0.75256 | 727.2606 | 1433.9456 | 178.4864 | 156.5664 | -66.5664 | 0.0025009 | -66.5639 | 183.4951
|  | 45651 | 45651 | 24 | 2460669.5 | 0.24982 | 274.0058 | 9350.6389 | 0.016698 | -0.31777 | 273.688 | 9350.3211 | 0.98353 | 273.6822 | 23.436 | 23.4386 | -85.9877 | -23.3873 | 0.043032 | -0.056417 | 90.9076 | 0.50004 | 0.24752 | 0.75256 | 727.2606 | 1439.9436 | 179.9859 | 156.6127 | -66.6127 | 0.0024954 | -66.6102 | 180.0326
|  | 45651.0042 | 45651.0042 | 24.0042 | 2460669.5042 | 0.24982 | 274.0099 | 9350.643 | 0.016698 | -0.31763 | 273.6923 | 9350.3253 | 0.98353 | 273.6864 | 23.436 | 23.4386 | -85.9831 | -23.3872 | 0.043032 | -0.058476 | 90.9076 | 0.50004 | 0.24752 | 0.75256 | 727.2605 | 5.9415 | -178.5146 | 156.5683 | -66.5683 | 0.0025007 | -66.5658 | 176.5699
|  | 45651.0083 | 45651.0083 | 24.0083 | 2460669.5083 | 0.24982 | 274.014 | 9350.6471 | 0.016698 | -0.3175 | 273.6965 | 9350.3296 | 0.98353 | 273.6907 | 23.436 | 23.4386 | -85.9784 | -23.3871 | 0.043032 | -0.060535 | 90.9076 | 0.50004 | 0.24752 | 0.75256 | 727.2605 | 11.9395 | -177.0151 | 156.4338 | -66.4338 | 0.0025168 | -66.4313 | 173.1343
|  | 45651.0125 | 45651.0125 | 24.0125 | 2460669.5125 | 0.24982 | 274.0181 | 9350.6512 | 0.016698 | -0.31736 | 273.7008 | 9350.3338 | 0.98353 | 273.6949 | 23.436 | 23.4386 | -85.9738 | -23.387 | 0.043032 | -0.062593 | 90.9076 | 0.50004 | 0.24752 | 0.75256 | 727.2605 | 17.9374 | -175.5156 | 156.2107 | -66.2107 | 0.0025436 | -66.2082 | 169.7521
|  | 45651.0167 | 45651.0167 | 24.0167 | 2460669.5167 | 0.24982 | 274.0222 | 9350.6553 | 0.016698 | -0.31722 | 273.705 | 9350.3381 | 0.98353 | 273.6992 | 23.436 | 23.4386 | -85.9692 | -23.3869 | 0.043032 | -0.064652 | 90.9076 | 0.50004 | 0.24752 | 0.75257 | 727.2605 | 23.9353 | -174.0162 | 155.9015 | -65.9015 | 0.0025809 | -65.8989 | 166.4472
|  | 45651.0208 | 45651.0208 | 24.0208 | 2460669.5208 | 0.24982 | 274.0264 | 9350.6594 | 0.016698 | -0.31708 | 273.7093 | 9350.3423 | 0.98353 | 273.7034 | 23.436 | 23.4386 | -85.9646 | -23.3867 | 0.043032 | -0.066711 | 90.9076 | 0.50005 | 0.24753 | 0.75257 | 727.2605 | 29.9333 | -172.5167 | 155.5094 | -65.5094 | 0.0026284 | -65.5067 | 163.2402
|  | 45651.025 | 45651.025 | 24.025 | 2460669.525 | 0.24982 | 274.0305 | 9350.6635 | 0.016698 | -0.31694 | 273.7135 | 9350.3466 | 0.98353 | 273.7077 | 23.436 | 23.4386 | -85.9599 | -23.3866 | 0.043032 | -0.06877 | 90.9076 | 0.50005 | 0.24753 | 0.75257 | 727.2605 | 35.9312 | -171.0172 | 155.0383 | -65.0383 | 0.0026859 | -65.0356 | 160.1481
|  | 45651.0292 | 45651.0292 | 24.0292 | 2460669.5292 | 0.24982 | 274.0346 | 9350.6676 | 0.016698 | -0.31681 | 273.7178 | 9350.3508 | 0.98353 | 273.7119 | 23.436 | 23.4386 | -85.9553 | -23.3865 | 0.043032 | -0.070829 | 90.9076 | 0.50005 | 0.24753 | 0.75257 | 727.2605 | 41.9292 | -169.5177 | 154.4927 | -64.4927 | 0.0027531 | -64.4899 | 157.1839
|  | 45651.0333 | 45651.0333 | 24.0333 | 2460669.5333 | 0.24982 | 274.0387 | 9350.6717 | 0.016698 | -0.31667 | 273.722 | 9350.3551 | 0.98353 | 273.7162 | 23.436 | 23.4386 | -85.9507 | -23.3864 | 0.043032 | -0.072887 | 90.9076 | 0.50005 | 0.24753 | 0.75257 | 727.2605 | 47.9271 | -168.0182 | 153.8772 | -63.8772 | 0.0028295 | -63.8744 | 154.3567
|  | 45651.0375 | 45651.0375 | 24.0375 | 2460669.5375 | 0.24982 | 274.0428 | 9350.6758 | 0.016698 | -0.31653 | 273.7262 | 9350.3593 | 0.98353 | 273.7204 | 23.436 | 23.4386 | -85.9461 | -23.3863 | 0.043032 | -0.074946 | 90.9076 | 0.50005 | 0.24753 | 0.75257 | 727.2605 | 53.9251 | -166.5187 | 153.1967 | -63.1967 | 0.0029151 | -63.1938 | 151.6718
|  | 45651.0417 | 45651.0417 | 24.0417 | 2460669.5417 | 0.24982 | 274.0469 | 9350.6799 | 0.016698 | -0.31639 | 273.7305 | 9350.3635 | 0.98353 | 273.7246 | 23.436 | 23.4386 | -85.9415 | -23.3861 | 0.043032 | -0.077005 | 90.9076 | 0.50005 | 0.24753 | 0.75257 | 727.2605 | 59.923 | -165.0193 | 152.4559 | -62.4559 | 0.0030093 | -62.4529 | 149.1315
|  | 45651.0458 | 45651.0458 | 24.0458 | 2460669.5458 | 0.24982 | 274.051 | 9350.684 | 0.016698 | -0.31625 | 273.7347 | 9350.3678 | 0.98353 | 273.7289 | 23.436 | 23.4386 | -85.9368 | -23.386 | 0.043032 | -0.079063 | 90.9076 | 0.50005 | 0.24753 | 0.75258 | 727.2605 | 65.9209 | -163.5198 | 151.6597 | -61.6597 | 0.0031121 | -61.6566 | 146.7353
|  | 45651.05 | 45651.05 | 24.05 | 2460669.55 | 0.24982 | 274.0551 | 9350.6882 | 0.016698 | -0.31612 | 273.739 | 9350.372 | 0.98353 | 273.7331 | 23.436 | 23.4386 | -85.9322 | -23.3859 | 0.043032 | -0.081122 | 90.9076 | 0.50006 | 0.24754 | 0.75258 | 727.2605 | 71.9189 | -162.0203 | 150.8126 | -60.8126 | 0.0032231 | -60.8094 | 144.4808
|  | 45651.0542 | 45651.0542 | 24.0542 | 2460669.5542 | 0.24982 | 274.0592 | 9350.6923 | 0.016698 | -0.31598 | 273.7432 | 9350.3763 | 0.98353 | 273.7374 | 23.436 | 23.4386 | -85.9276 | -23.3858 | 0.043032 | -0.08318 | 90.9076 | 0.50006 | 0.24754 | 0.75258 | 727.2605 | 77.9168 | -160.5208 | 149.919 | -59.919 | 0.0033422 | -59.9156 | 142.3636
|  | 45651.0583 | 45651.0583 | 24.0583 | 2460669.5583 | 0.24982 | 274.0633 | 9350.6964 | 0.016698 | -0.31584 | 273.7475 | 9350.3805 | 0.98353 | 273.7416 | 23.436 | 23.4386 | -85.923 | -23.3857 | 0.043032 | -0.085239 | 90.9076 | 0.50006 | 0.24754 | 0.75258 | 727.2605 | 83.9148 | -159.0213 | 148.9828 | -58.9828 | 0.0034693 | -58.9793 | 140.3785
|  | 45651.0625 | 45651.0625 | 24.0625 | 2460669.5625 | 0.24982 | 274.0674 | 9350.7005 | 0.016698 | -0.3157 | 273.7517 | 9350.3848 | 0.98353 | 273.7459 | 23.436 | 23.4386 | -85.9183 | -23.3855 | 0.043032 | -0.087297 | 90.9076 | 0.50006 | 0.24754 | 0.75258 | 727.2605 | 89.9127 | -157.5218 | 148.0079 | -58.0079 | 0.0036044 | -58.0043 | 138.5192
|  | 45651.0667 | 45651.0667 | 24.0667 | 2460669.5667 | 0.24982 | 274.0715 | 9350.7046 | 0.016698 | -0.31556 | 273.756 | 9350.389 | 0.98353 | 273.7501 | 23.436 | 23.4386 | -85.9137 | -23.3854 | 0.043032 | -0.089356 | 90.9076 | 0.50006 | 0.24754 | 0.75258 | 727.2604 | 95.9106 | -156.0223 | 146.9977 | -56.9977 | 0.0037474 | -56.9939 | 136.7792
|  | 45651.0708 | 45651.0708 | 24.0708 | 2460669.5708 | 0.24982 | 274.0756 | 9350.7087 | 0.016698 | -0.31542 | 273.7602 | 9350.3933 | 0.98353 | 273.7544 | 23.436 | 23.4386 | -85.9091 | -23.3853 | 0.043032 | -0.091414 | 90.9076 | 0.50006 | 0.24754 | 0.75258 | 727.2604 | 101.9086 | -154.5229 | 145.9553 | -55.9553 | 0.0038985 | -55.9514 | 135.1517
|  | 45651.075 | 45651.075 | 24.075 | 2460669.575 | 0.24982 | 274.0797 | 9350.7128 | 0.016698 | -0.31529 | 273.7645 | 9350.3975 | 0.98353 | 273.7586 | 23.436 | 23.4386 | -85.9045 | -23.3852 | 0.043032 | -0.093473 | 90.9076 | 0.50006 | 0.24754 | 0.75259 | 727.2604 | 107.9065 | -153.0234 | 144.8838 | -54.8838 | 0.0040577 | -54.8797 | 133.6297
|  | 45651.0792 | 45651.0792 | 24.0792 | 2460669.5792 | 0.24982 | 274.0838 | 9350.7169 | 0.016698 | -0.31515 | 273.7687 | 9350.4017 | 0.98353 | 273.7629 | 23.436 | 23.4386 | -85.8998 | -23.3851 | 0.043032 | -0.095531 | 90.9076 | 0.50007 | 0.24755 | 0.75259 | 727.2604 | 113.9045 | -151.5239 | 143.7856 | -53.7856 | 0.0042252 | -53.7814 | 132.2066
|  | 45651.0833 | 45651.0833 | 24.0833 | 2460669.5833 | 0.24982 | 274.088 | 9350.721 | 0.016698 | -0.31501 | 273.7729 | 9350.406 | 0.98353 | 273.7671 | 23.436 | 23.4386 | -85.8952 | -23.3849 | 0.043032 | -0.09759 | 90.9076 | 0.50007 | 0.24755 | 0.75259 | 727.2604 | 119.9024 | -150.0244 | 142.6632 | -52.6632 | 0.0044014 | -52.6588 | 130.8759
|  | 45651.0875 | 45651.0875 | 24.0875 | 2460669.5875 | 0.24982 | 274.0921 | 9350.7251 | 0.016698 | -0.31487 | 273.7772 | 9350.4102 | 0.98353 | 273.7713 | 23.436 | 23.4386 | -85.8906 | -23.3848 | 0.043032 | -0.099648 | 90.9076 | 0.50007 | 0.24755 | 0.75259 | 727.2604 | 125.9004 | -148.5249 | 141.5188 | -51.5188 | 0.0045866 | -51.5142 | 129.6314
|  | 45651.0917 | 45651.0917 | 24.0917 | 2460669.5917 | 0.24982 | 274.0962 | 9350.7292 | 0.016698 | -0.31473 | 273.7814 | 9350.4145 | 0.98353 | 273.7756 | 23.436 | 23.4386 | -85.886 | -23.3847 | 0.043032 | -0.10171 | 90.9076 | 0.50007 | 0.24755 | 0.75259 | 727.2604 | 131.8983 | -147.0254 | 140.3543 | -50.3543 | 0.0047811 | -50.3495 | 128.4672
|  | 45651.0958 | 45651.0958 | 24.0958 | 2460669.5958 | 0.24982 | 274.1003 | 9350.7333 | 0.016698 | -0.3146 | 273.7857 | 9350.4187 | 0.98353 | 273.7798 | 23.436 | 23.4386 | -85.8814 | -23.3846 | 0.043032 | -0.10376 | 90.9076 | 0.50007 | 0.24755 | 0.75259 | 727.2604 | 137.8962 | -145.5259 | 139.1714 | -49.1714 | 0.0049856 | -49.1664 | 127.3779
|  | 45651.1 | 45651.1 | 24.1 | 2460669.6 | 0.24982 | 274.1044 | 9350.7374 | 0.016698 | -0.31446 | 273.7899 | 9350.423 | 0.98353 | 273.7841 | 23.436 | 23.4386 | -85.8767 | -23.3845 | 0.043032 | -0.10582 | 90.9075 | 0.50007 | 0.24755 | 0.75259 | 727.2604 | 143.8942 | -144.0265 | 137.9718 | -47.9718 | 0.0052005 | -47.9666 | 126.3582
|  | 45651.1042 | 45651.1042 | 24.1042 | 2460669.6042 | 0.24982 | 274.1085 | 9350.7415 | 0.016698 | -0.31432 | 273.7942 | 9350.4272 | 0.98353 | 273.7883 | 23.436 | 23.4386 | -85.8721 | -23.3843 | 0.043032 | -0.10788 | 90.9075 | 0.50007 | 0.24755 | 0.7526 | 727.2604 | 149.8921 | -142.527 | 136.7568 | -46.7568 | 0.0054266 | -46.7514 | 125.4035
|  | 45651.1083 | 45651.1083 | 24.1083 | 2460669.6083 | 0.24982 | 274.1126 | 9350.7456 | 0.016698 | -0.31418 | 273.7984 | 9350.4315 | 0.98353 | 273.7926 | 23.436 | 23.4386 | -85.8675 | -23.3842 | 0.043032 | -0.10994 | 90.9075 | 0.50008 | 0.24756 | 0.7526 | 727.2604 | 155.8901 | -141.0275 | 135.5279 | -45.5279 | 0.0056646 | -45.5222 | 124.5092
|  | 45651.1125 | 45651.1125 | 24.1125 | 2460669.6125 | 0.24982 | 274.1167 | 9350.7498 | 0.016698 | -0.31404 | 273.8027 | 9350.4357 | 0.98353 | 273.7968 | 23.436 | 23.4386 | -85.8629 | -23.3841 | 0.043032 | -0.112 | 90.9075 | 0.50008 | 0.24756 | 0.7526 | 727.2604 | 161.888 | -139.528 | 134.2861 | -44.2861 | 0.0059156 | -44.2801 | 123.6712
|  | 45651.1167 | 45651.1167 | 24.1167 | 2460669.6167 | 0.24982 | 274.1208 | 9350.7539 | 0.016698 | -0.31391 | 273.8069 | 9350.44 | 0.98353 | 273.8011 | 23.436 | 23.4386 | -85.8582 | -23.384 | 0.043032 | -0.11406 | 90.9075 | 0.50008 | 0.24756 | 0.7526 | 727.2604 | 167.8859 | -138.0285 | 133.0325 | -43.0325 | 0.0061805 | -43.0263 | 122.8859
|  | 45651.1208 | 45651.1208 | 24.1208 | 2460669.6208 | 0.24982 | 274.1249 | 9350.758 | 0.016698 | -0.31377 | 273.8111 | 9350.4442 | 0.98353 | 273.8053 | 23.436 | 23.4386 | -85.8536 | -23.3838 | 0.043032 | -0.11611 | 90.9075 | 0.50008 | 0.24756 | 0.7526 | 727.2604 | 173.8839 | -136.529 | 131.7681 | -41.7681 | 0.0064606 | -41.7616 | 122.1496
|  | 45651.125 | 45651.125 | 24.125 | 2460669.625 | 0.24982 | 274.129 | 9350.7621 | 0.016698 | -0.31363 | 273.8154 | 9350.4484 | 0.98353 | 273.8095 | 23.436 | 23.4386 | -85.849 | -23.3837 | 0.043032 | -0.11817 | 90.9075 | 0.50008 | 0.24756 | 0.7526 | 727.2604 | 179.8818 | -135.0295 | 130.4937 | -40.4937 | 0.0067573 | -40.487 | 121.4593
|  | 45651.1292 | 45651.1292 | 24.1292 | 2460669.6292 | 0.24982 | 274.1331 | 9350.7662 | 0.016698 | -0.31349 | 273.8196 | 9350.4527 | 0.98353 | 273.8138 | 23.436 | 23.4386 | -85.8444 | -23.3836 | 0.043032 | -0.12023 | 90.9075 | 0.50008 | 0.24756 | 0.7526 | 727.2603 | 185.8798 | -133.5301 | 129.2103 | -39.2103 | 0.0070721 | -39.2032 | 120.8119
|  | 45651.1333 | 45651.1333 | 24.1333 | 2460669.6333 | 0.24982 | 274.1372 | 9350.7703 | 0.016698 | -0.31335 | 273.8239 | 9350.4569 | 0.98353 | 273.818 | 23.436 | 23.4386 | -85.8397 | -23.3835 | 0.043032 | -0.12229 | 90.9075 | 0.50008 | 0.24756 | 0.75261 | 727.2603 | 191.8777 | -132.0306 | 127.9184 | -37.9184 | 0.007407 | -37.911 | 120.2048
|  | 45651.1375 | 45651.1375 | 24.1375 | 2460669.6375 | 0.24982 | 274.1413 | 9350.7744 | 0.016698 | -0.31321 | 273.8281 | 9350.4612 | 0.98353 | 273.8223 | 23.436 | 23.4386 | -85.8351 | -23.3834 | 0.043032 | -0.12435 | 90.9075 | 0.50009 | 0.24757 | 0.75261 | 727.2603 | 197.8757 | -130.5311 | 126.6187 | -36.6187 | 0.007764 | -36.611 | 119.6355
|  | 45651.1417 | 45651.1417 | 24.1417 | 2460669.6417 | 0.24982 | 274.1455 | 9350.7785 | 0.016698 | -0.31308 | 273.8324 | 9350.4654 | 0.98353 | 273.8265 | 23.436 | 23.4386 | -85.8305 | -23.3832 | 0.043032 | -0.1264 | 90.9075 | 0.50009 | 0.24757 | 0.75261 | 727.2603 | 203.8736 | -129.0316 | 125.312 | -35.312 | 0.0081457 | -35.3038 | 119.1017
|  | 45651.1458 | 45651.1458 | 24.1458 | 2460669.6458 | 0.24982 | 274.1496 | 9350.7826 | 0.016698 | -0.31294 | 273.8366 | 9350.4697 | 0.98353 | 273.8308 | 23.436 | 23.4386 | -85.8259 | -23.3831 | 0.043032 | -0.12846 | 90.9075 | 0.50009 | 0.24757 | 0.75261 | 727.2603 | 209.8715 | -127.5321 | 123.9986 | -33.9986 | 0.0085548 | -33.9901 | 118.6014
|  | 45651.15 | 45651.15 | 24.15 | 2460669.65 | 0.24982 | 274.1537 | 9350.7867 | 0.016698 | -0.3128 | 273.8409 | 9350.4739 | 0.98353 | 273.835 | 23.436 | 23.4386 | -85.8213 | -23.383 | 0.043032 | -0.13052 | 90.9075 | 0.50009 | 0.24757 | 0.75261 | 727.2603 | 215.8695 | -126.0326 | 122.6792 | -32.6792 | 0.0089949 | -32.6702 | 118.1325
|  | 45651.1542 | 45651.1542 | 24.1542 | 2460669.6542 | 0.24982 | 274.1578 | 9350.7908 | 0.016698 | -0.31266 | 273.8451 | 9350.4782 | 0.98353 | 273.8393 | 23.436 | 23.4386 | -85.8166 | -23.3829 | 0.043032 | -0.13258 | 90.9075 | 0.50009 | 0.24757 | 0.75261 | 727.2603 | 221.8674 | -124.5331 | 121.3542 | -31.3542 | 0.0094698 | -31.3447 | 117.6934
|  | 45651.1583 | 45651.1583 | 24.1583 | 2460669.6583 | 0.24982 | 274.1619 | 9350.7949 | 0.016698 | -0.31252 | 273.8494 | 9350.4824 | 0.98353 | 273.8435 | 23.436 | 23.4386 | -85.812 | -23.3827 | 0.043032 | -0.13464 | 90.9075 | 0.50009 | 0.24757 | 0.75261 | 727.2603 | 227.8654 | -123.0337 | 120.024 | -30.024 | 0.0099843 | -30.014 | 117.2825
|  | 45651.1625 | 45651.1625 | 24.1625 | 2460669.6625 | 0.24982 | 274.166 | 9350.799 | 0.016698 | -0.31239 | 273.8536 | 9350.4866 | 0.98353 | 273.8478 | 23.436 | 23.4386 | -85.8074 | -23.3826 | 0.043032 | -0.13669 | 90.9075 | 0.50009 | 0.24757 | 0.75262 | 727.2603 | 233.8633 | -121.5342 | 118.689 | -28.689 | 0.010544 | -28.6785 | 116.8983
|  | 45651.1667 | 45651.1667 | 24.1667 | 2460669.6667 | 0.24982 | 274.1701 | 9350.8031 | 0.016698 | -0.31225 | 273.8578 | 9350.4909 | 0.98352 | 273.852 | 23.436 | 23.4386 | -85.8028 | -23.3825 | 0.043032 | -0.13875 | 90.9075 | 0.5001 | 0.24758 | 0.75262 | 727.2603 | 239.8612 | -120.0347 | 117.3496 | -27.3496 | 0.011155 | -27.3385 | 116.5394
|  | 45651.1708 | 45651.1708 | 24.1708 | 2460669.6708 | 0.24982 | 274.1742 | 9350.8072 | 0.016698 | -0.31211 | 273.8621 | 9350.4951 | 0.98352 | 273.8562 | 23.436 | 23.4386 | -85.7981 | -23.3824 | 0.043032 | -0.14081 | 90.9075 | 0.5001 | 0.24758 | 0.75262 | 727.2603 | 245.8592 | -118.5352 | 116.0062 | -26.0062 | 0.011827 | -25.9944 | 116.2045
|  | 45651.175 | 45651.175 | 24.175 | 2460669.675 | 0.24982 | 274.1783 | 9350.8114 | 0.016698 | -0.31197 | 273.8663 | 9350.4994 | 0.98352 | 273.8605 | 23.436 | 23.4386 | -85.7935 | -23.3822 | 0.043032 | -0.14287 | 90.9075 | 0.5001 | 0.24758 | 0.75262 | 727.2603 | 251.8571 | -117.0357 | 114.659 | -24.659 | 0.012569 | -24.6465 | 115.8927
|  | 45651.1792 | 45651.1792 | 24.1792 | 2460669.6792 | 0.24982 | 274.1824 | 9350.8155 | 0.016698 | -0.31183 | 273.8706 | 9350.5036 | 0.98352 | 273.8647 | 23.436 | 23.4386 | -85.7889 | -23.3821 | 0.043032 | -0.14493 | 90.9075 | 0.5001 | 0.24758 | 0.75262 | 727.2603 | 257.8551 | -115.5362 | 113.3084 | -23.3084 | 0.013392 | -23.295 | 115.6027
|  | 45651.1833 | 45651.1833 | 24.1833 | 2460669.6833 | 0.24982 | 274.1865 | 9350.8196 | 0.016698 | -0.31169 | 273.8748 | 9350.5079 | 0.98352 | 273.869 | 23.436 | 23.4386 | -85.7843 | -23.382 | 0.043032 | -0.14698 | 90.9075 | 0.5001 | 0.24758 | 0.75262 | 727.2603 | 263.853 | -114.0367 | 111.9547 | -21.9547 | 0.014314 | -21.9404 | 115.3337
|  | 45651.1875 | 45651.1875 | 24.1875 | 2460669.6875 | 0.24982 | 274.1906 | 9350.8237 | 0.016698 | -0.31156 | 273.8791 | 9350.5121 | 0.98352 | 273.8732 | 23.436 | 23.4386 | -85.7796 | -23.3819 | 0.043032 | -0.14904 | 90.9075 | 0.5001 | 0.24758 | 0.75262 | 727.2603 | 269.851 | -112.5373 | 110.598 | -20.598 | 0.015352 | -20.5826 | 115.0849
|  | 45651.1917 | 45651.1917 | 24.1917 | 2460669.6917 | 0.24982 | 274.1947 | 9350.8278 | 0.016698 | -0.31142 | 273.8833 | 9350.5164 | 0.98352 | 273.8775 | 23.436 | 23.4386 | -85.775 | -23.3818 | 0.043032 | -0.1511 | 90.9075 | 0.5001 | 0.24758 | 0.75263 | 727.2602 | 275.8489 | -111.0378 | 109.2387 | -19.2387 | 0.016533 | -19.2221 | 114.8554
|  | 45651.1958 | 45651.1958 | 24.1958 | 2460669.6958 | 0.24982 | 274.1988 | 9350.8319 | 0.016698 | -0.31128 | 273.8876 | 9350.5206 | 0.98352 | 273.8817 | 23.436 | 23.4386 | -85.7704 | -23.3816 | 0.043032 | -0.15316 | 90.9075 | 0.50011 | 0.24759 | 0.75263 | 727.2602 | 281.8468 | -109.5383 | 107.8769 | -17.8769 | 0.017889 | -17.859 | 114.6445
|  | 45651.2 | 45651.2 | 24.2 | 2460669.7 | 0.24982 | 274.2029 | 9350.836 | 0.016698 | -0.31114 | 273.8918 | 9350.5248 | 0.98352 | 273.886 | 23.436 | 23.4386 | -85.7658 | -23.3815 | 0.043032 | -0.15521 | 90.9075 | 0.50011 | 0.24759 | 0.75263 | 727.2602 | 287.8448 | -108.0388 | 106.513 | -16.513 | 0.019463 | -16.4935 | 114.4516
|  | 45651.2042 | 45651.2042 | 24.2042 | 2460669.7042 | 0.24982 | 274.2071 | 9350.8401 | 0.016698 | -0.311 | 273.896 | 9350.5291 | 0.98352 | 273.8902 | 23.436 | 23.4386 | -85.7612 | -23.3814 | 0.043032 | -0.15727 | 90.9075 | 0.50011 | 0.24759 | 0.75263 | 727.2602 | 293.8427 | -106.5393 | 105.147 | -15.147 | 0.021315 | -15.1257 | 114.276
|  | 45651.2083 | 45651.2083 | 24.2083 | 2460669.7083 | 0.24982 | 274.2112 | 9350.8442 | 0.016698 | -0.31087 | 273.9003 | 9350.5333 | 0.98352 | 273.8944 | 23.436 | 23.4386 | -85.7565 | -23.3813 | 0.043032 | -0.15933 | 90.9075 | 0.50011 | 0.24759 | 0.75263 | 727.2602 | 299.8407 | -105.0398 | 103.7793 | -13.7793 | 0.023528 | -13.7558 | 114.1174
|  | 45651.2125 | 45651.2125 | 24.2125 | 2460669.7125 | 0.24982 | 274.2153 | 9350.8483 | 0.016698 | -0.31073 | 273.9045 | 9350.5376 | 0.98352 | 273.8987 | 23.436 | 23.4386 | -85.7519 | -23.3811 | 0.043032 | -0.16139 | 90.9075 | 0.50011 | 0.24759 | 0.75263 | 727.2602 | 305.8386 | -103.5403 | 102.4099 | -12.4099 | 0.026222 | -12.3837 | 113.9751
|  | 45651.2167 | 45651.2167 | 24.2167 | 2460669.7167 | 0.24982 | 274.2194 | 9350.8524 | 0.016698 | -0.31059 | 273.9088 | 9350.5418 | 0.98352 | 273.9029 | 23.436 | 23.4386 | -85.7473 | -23.381 | 0.043032 | -0.16344 | 90.9075 | 0.50011 | 0.24759 | 0.75263 | 727.2602 | 311.8366 | -102.0409 | 101.0391 | -11.0391 | 0.029576 | -11.0096 | 113.8488
|  | 45651.2208 | 45651.2208 | 24.2208 | 2460669.7208 | 0.24982 | 274.2235 | 9350.8565 | 0.016698 | -0.31045 | 273.913 | 9350.5461 | 0.98352 | 273.9072 | 23.436 | 23.4386 | -85.7427 | -23.3809 | 0.043032 | -0.1655 | 90.9075 | 0.50011 | 0.24759 | 0.75264 | 727.2602 | 317.8345 | -100.5414 | 99.6671 | -9.6671 | 0.033873 | -9.6332 | 113.7382
|  | 45651.225 | 45651.225 | 24.225 | 2460669.725 | 0.24982 | 274.2276 | 9350.8606 | 0.016698 | -0.31031 | 273.9173 | 9350.5503 | 0.98352 | 273.9114 | 23.436 | 23.4386 | -85.738 | -23.3808 | 0.043032 | -0.16756 | 90.9075 | 0.50012 | 0.2476 | 0.75264 | 727.2602 | 323.8324 | -99.0419 | 98.294 | -8.294 | 0.039581 | -8.2544 | 113.6428
|  | 45651.2292 | 45651.2292 | 24.2292 | 2460669.7292 | 0.24982 | 274.2317 | 9350.8647 | 0.016698 | -0.31017 | 273.9215 | 9350.5546 | 0.98352 | 273.9157 | 23.436 | 23.4386 | -85.7334 | -23.3806 | 0.043032 | -0.16962 | 90.9075 | 0.50012 | 0.2476 | 0.75264 | 727.2602 | 329.8304 | -97.5424 | 96.9199 | -6.9199 | 0.047542 | -6.8724 | 113.5625
|  | 45651.2333 | 45651.2333 | 24.2333 | 2460669.7333 | 0.24982 | 274.2358 | 9350.8688 | 0.016698 | -0.31004 | 273.9258 | 9350.5588 | 0.98352 | 273.9199 | 23.436 | 23.4386 | -85.7288 | -23.3805 | 0.043032 | -0.17167 | 90.9075 | 0.50012 | 0.2476 | 0.75264 | 727.2602 | 335.8283 | -96.0429 | 95.5451 | -5.5451 | 0.059433 | -5.4857 | 113.497
|  | 45651.2375 | 45651.2375 | 24.2375 | 2460669.7375 | 0.24982 | 274.2399 | 9350.873 | 0.016698 | -0.3099 | 273.93 | 9350.5631 | 0.98352 | 273.9242 | 23.436 | 23.4386 | -85.7242 | -23.3804 | 0.043032 | -0.17373 | 90.9075 | 0.50012 | 0.2476 | 0.75264 | 727.2602 | 341.8263 | -94.5434 | 94.1697 | -4.1697 | 0.079146 | -4.0905 | 113.4461
|  | 45651.2417 | 45651.2417 | 24.2417 | 2460669.7417 | 0.24982 | 274.244 | 9350.8771 | 0.016698 | -0.30976 | 273.9343 | 9350.5673 | 0.98352 | 273.9284 | 23.436 | 23.4386 | -85.7196 | -23.3803 | 0.043032 | -0.17579 | 90.9075 | 0.50012 | 0.2476 | 0.75264 | 727.2602 | 347.8242 | -93.0439 | 92.7938 | -2.7938 | 0.11824 | -2.6756 | 113.4097
|  | 45651.2458 | 45651.2458 | 24.2458 | 2460669.7458 | 0.24982 | 274.2481 | 9350.8812 | 0.016698 | -0.30962 | 273.9385 | 9350.5715 | 0.98352 | 273.9327 | 23.436 | 23.4386 | -85.7149 | -23.3801 | 0.043032 | -0.17785 | 90.9075 | 0.50012 | 0.2476 | 0.75264 | 727.2602 | 353.8222 | -91.5445 | 91.4176 | -1.4176 | 0.23316 | -1.1845 | 113.3877
|  | 45651.25 | 45651.25 | 24.25 | 2460669.75 | 0.24982 | 274.2522 | 9350.8853 | 0.016698 | -0.30948 | 273.9427 | 9350.5758 | 0.98352 | 273.9369 | 23.436 | 23.4386 | -85.7103 | -23.38 | 0.043032 | -0.1799 | 90.9075 | 0.50012 | 0.2476 | 0.75265 | 727.2602 | 359.8201 | -90.045 | 90.0413 | -0.041283 | 0.48794 | 0.44665 | 113.38
|  | 45651.2542 | 45651.2542 | 24.2542 | 2460669.7542 | 0.24982 | 274.2563 | 9350.8894 | 0.016698 | -0.30935 | 273.947 | 9350.58 | 0.98352 | 273.9411 | 23.436 | 23.4386 | -85.7057 | -23.3799 | 0.043032 | -0.18196 | 90.9075 | 0.50013 | 0.24761 | 0.75265 | 727.2601 | 365.818 | -88.5455 | 88.6649 | 1.3351 | 0.33314 | 1.6682 | 113.3866
|  | 45651.2583 | 45651.2583 | 24.2583 | 2460669.7583 | 0.24982 | 274.2604 | 9350.8935 | 0.016698 | -0.30921 | 273.9512 | 9350.5843 | 0.98352 | 273.9454 | 23.436 | 23.4386 | -85.7011 | -23.3797 | 0.043032 | -0.18402 | 90.9075 | 0.50013 | 0.24761 | 0.75265 | 727.2601 | 371.816 | -87.046 | 87.2887 | 2.7113 | 0.24267 | 2.9539 | 113.4075
|  | 45651.2625 | 45651.2625 | 24.2625 | 2460669.7625 | 0.24982 | 274.2645 | 9350.8976 | 0.016698 | -0.30907 | 273.9555 | 9350.5885 | 0.98352 | 273.9496 | 23.436 | 23.4386 | -85.6964 | -23.3796 | 0.043032 | -0.18607 | 90.9075 | 0.50013 | 0.24761 | 0.75265 | 727.2601 | 377.8139 | -85.5465 | 85.9128 | 4.0872 | 0.18597 | 4.2731 | 113.4428
|  | 45651.2667 | 45651.2667 | 24.2667 | 2460669.7667 | 0.24982 | 274.2687 | 9350.9017 | 0.016698 | -0.30893 | 273.9597 | 9350.5928 | 0.98352 | 273.9539 | 23.436 | 23.4386 | -85.6918 | -23.3795 | 0.043032 | -0.18813 | 90.9075 | 0.50013 | 0.24761 | 0.75265 | 727.2601 | 383.8119 | -84.047 | 84.5373 | 5.4627 | 0.14952 | 5.6122 | 113.4925
|  | 45651.2708 | 45651.2708 | 24.2708 | 2460669.7708 | 0.24982 | 274.2728 | 9350.9058 | 0.016698 | -0.30879 | 273.964 | 9350.597 | 0.98352 | 273.9581 | 23.436 | 23.4386 | -85.6872 | -23.3794 | 0.043032 | -0.19019 | 90.9075 | 0.50013 | 0.24761 | 0.75265 | 727.2601 | 389.8098 | -82.5475 | 83.1625 | 6.8375 | 0.12428 | 6.9618 | 113.5569
|  | 45651.275 | 45651.275 | 24.275 | 2460669.775 | 0.24982 | 274.2769 | 9350.9099 | 0.016698 | -0.30865 | 273.9682 | 9350.6013 | 0.98352 | 273.9624 | 23.436 | 23.4386 | -85.6826 | -23.3792 | 0.043032 | -0.19225 | 90.9075 | 0.50013 | 0.24761 | 0.75265 | 727.2601 | 395.8078 | -81.0481 | 81.7883 | 8.2117 | 0.10575 | 8.3174 | 113.6361
|  | 45651.2792 | 45651.2792 | 24.2792 | 2460669.7792 | 0.24982 | 274.281 | 9350.914 | 0.016698 | -0.30852 | 273.9725 | 9350.6055 | 0.98352 | 273.9666 | 23.436 | 23.4386 | -85.6779 | -23.3791 | 0.043032 | -0.1943 | 90.9075 | 0.50013 | 0.24761 | 0.75266 | 727.2601 | 401.8057 | -79.5486 | 80.4151 | 9.5849 | 0.091708 | 9.6766 | 113.7303
|  | 45651.2833 | 45651.2833 | 24.2833 | 2460669.7833 | 0.24982 | 274.2851 | 9350.9181 | 0.016698 | -0.30838 | 273.9767 | 9350.6097 | 0.98352 | 273.9709 | 23.436 | 23.4386 | -85.6733 | -23.379 | 0.043032 | -0.19636 | 90.9075 | 0.50014 | 0.24762 | 0.75266 | 727.2601 | 407.8036 | -78.0491 | 79.043 | 10.957 | 0.080769 | 11.0378 | 113.8397
|  | 45651.2875 | 45651.2875 | 24.2875 | 2460669.7875 | 0.24982 | 274.2892 | 9350.9222 | 0.016698 | -0.30824 | 273.9809 | 9350.614 | 0.98352 | 273.9751 | 23.436 | 23.4386 | -85.6687 | -23.3789 | 0.043032 | -0.19842 | 90.9075 | 0.50014 | 0.24762 | 0.75266 | 727.2601 | 413.8016 | -76.5496 | 77.6721 | 12.3279 | 0.072032 | 12.4 | 113.9648
|  | 45651.2917 | 45651.2917 | 24.2917 | 2460669.7917 | 0.24982 | 274.2933 | 9350.9263 | 0.016698 | -0.3081 | 273.9852 | 9350.6182 | 0.98352 | 273.9794 | 23.436 | 23.4386 | -85.6641 | -23.3787 | 0.043032 | -0.20047 | 90.9075 | 0.50014 | 0.24762 | 0.75266 | 727.2601 | 419.7995 | -75.0501 | 76.3026 | 13.6974 | 0.064902 | 13.7623 | 114.1058
|  | 45651.2958 | 45651.2958 | 24.2958 | 2460669.7958 | 0.24982 | 274.2974 | 9350.9304 | 0.016698 | -0.30796 | 273.9894 | 9350.6225 | 0.98352 | 273.9836 | 23.436 | 23.4386 | -85.6595 | -23.3786 | 0.043032 | -0.20253 | 90.9075 | 0.50014 | 0.24762 | 0.75266 | 727.2601 | 425.7975 | -73.5506 | 74.9346 | 15.0654 | 0.058977 | 15.1243 | 114.2632
|  | 45651.3 | 45651.3 | 24.3 | 2460669.8 | 0.24982 | 274.3015 | 9350.9346 | 0.016698 | -0.30783 | 273.9937 | 9350.6267 | 0.98352 | 273.9878 | 23.436 | 23.4386 | -85.6548 | -23.3785 | 0.043032 | -0.20459 | 90.9075 | 0.50014 | 0.24762 | 0.75266 | 727.2601 | 431.7954 | -72.0511 | 73.5685 | 16.4315 | 0.053977 | 16.4855 | 114.4374
|  | 45651.3042 | 45651.3042 | 24.3042 | 2460669.8042 | 0.24982 | 274.3056 | 9350.9387 | 0.016698 | -0.30769 | 273.9979 | 9350.631 | 0.98352 | 273.9921 | 23.436 | 23.4386 | -85.6502 | -23.3783 | 0.043032 | -0.20665 | 90.9075 | 0.50014 | 0.24762 | 0.75266 | 727.2601 | 437.7934 | -70.5517 | 72.2044 | 17.7956 | 0.049699 | 17.8453 | 114.629
|  | 45651.3083 | 45651.3083 | 24.3083 | 2460669.8083 | 0.24982 | 274.3097 | 9350.9428 | 0.016698 | -0.30755 | 274.0022 | 9350.6352 | 0.98352 | 273.9963 | 23.436 | 23.4386 | -85.6456 | -23.3782 | 0.043032 | -0.2087 | 90.9075 | 0.50014 | 0.24762 | 0.75267 | 727.2601 | 443.7913 | -69.0522 | 70.8424 | 19.1576 | 0.045996 | 19.2036 | 114.8385
|  | 45651.3125 | 45651.3125 | 24.3125 | 2460669.8125 | 0.24982 | 274.3138 | 9350.9469 | 0.016698 | -0.30741 | 274.0064 | 9350.6395 | 0.98352 | 274.0006 | 23.436 | 23.4386 | -85.641 | -23.3781 | 0.043032 | -0.21076 | 90.9075 | 0.50015 | 0.24763 | 0.75267 | 727.26 | 449.7892 | -67.5527 | 69.4829 | 20.5171 | 0.042758 | 20.5599 | 115.0666
|  | 45651.3167 | 45651.3167 | 24.3167 | 2460669.8167 | 0.24982 | 274.3179 | 9350.951 | 0.016698 | -0.30727 | 274.0107 | 9350.6437 | 0.98352 | 274.0048 | 23.436 | 23.4386 | -85.6363 | -23.378 | 0.043032 | -0.21282 | 90.9075 | 0.50015 | 0.24763 | 0.75267 | 727.26 | 455.7872 | -66.0532 | 68.1259 | 21.8741 | 0.039901 | 21.914 | 115.314
|  | 45651.3208 | 45651.3208 | 24.3208 | 2460669.8208 | 0.24982 | 274.322 | 9350.9551 | 0.016698 | -0.30713 | 274.0149 | 9350.6479 | 0.98352 | 274.0091 | 23.436 | 23.4386 | -85.6317 | -23.3778 | 0.043032 | -0.21487 | 90.9075 | 0.50015 | 0.24763 | 0.75267 | 727.26 | 461.7851 | -64.5537 | 66.7719 | 23.2281 | 0.03736 | 23.2655 | 115.5814
|  | 45651.325 | 45651.325 | 24.325 | 2460669.825 | 0.24982 | 274.3262 | 9350.9592 | 0.016698 | -0.307 | 274.0192 | 9350.6522 | 0.98352 | 274.0133 | 23.436 | 23.4386 | -85.6271 | -23.3777 | 0.043032 | -0.21693 | 90.9075 | 0.50015 | 0.24763 | 0.75267 | 727.26 | 467.7831 | -63.0542 | 65.421 | 24.579 | 0.035083 | 24.6141 | 115.8698
|  | 45651.3292 | 45651.3292 | 24.3292 | 2460669.8292 | 0.24982 | 274.3303 | 9350.9633 | 0.016698 | -0.30686 | 274.0234 | 9350.6564 | 0.98352 | 274.0176 | 23.436 | 23.4386 | -85.6225 | -23.3776 | 0.043032 | -0.21899 | 90.9075 | 0.50015 | 0.24763 | 0.75267 | 727.26 | 473.781 | -61.5547 | 64.0735 | 25.9265 | 0.033029 | 25.9595 | 116.18
|  | 45651.3333 | 45651.3333 | 24.3333 | 2460669.8333 | 0.24982 | 274.3344 | 9350.9674 | 0.016698 | -0.30672 | 274.0276 | 9350.6607 | 0.98352 | 274.0218 | 23.436 | 23.4386 | -85.6179 | -23.3774 | 0.043032 | -0.22104 | 90.9075 | 0.50015 | 0.24763 | 0.75267 | 727.26 | 479.779 | -60.0553 | 62.7297 | 27.2703 | 0.031167 | 27.3014 | 116.5131
|  | 45651.3375 | 45651.3375 | 24.3375 | 2460669.8375 | 0.24982 | 274.3385 | 9350.9715 | 0.016698 | -0.30658 | 274.0319 | 9350.6649 | 0.98352 | 274.026 | 23.436 | 23.4386 | -85.6132 | -23.3773 | 0.043032 | -0.2231 | 90.9075 | 0.50015 | 0.24763 | 0.75268 | 727.26 | 485.7769 | -58.5558 | 61.39 | 28.61 | 0.029469 | 28.6395 | 116.8702
|  | 45651.3417 | 45651.3417 | 24.3417 | 2460669.8417 | 0.24982 | 274.3426 | 9350.9756 | 0.016698 | -0.30644 | 274.0361 | 9350.6692 | 0.98352 | 274.0303 | 23.436 | 23.4386 | -85.6086 | -23.3772 | 0.043032 | -0.22516 | 90.9075 | 0.50016 | 0.24764 | 0.75268 | 727.26 | 491.7748 | -57.0563 | 60.0546 | 29.9454 | 0.027914 | 29.9733 | 117.2525
|  | 45651.3458 | 45651.3458 | 24.3458 | 2460669.8458 | 0.24982 | 274.3467 | 9350.9797 | 0.016698 | -0.30631 | 274.0404 | 9350.6734 | 0.98352 | 274.0345 | 23.436 | 23.4386 | -85.604 | -23.3771 | 0.043032 | -0.22721 | 90.9075 | 0.50016 | 0.24764 | 0.75268 | 727.26 | 497.7728 | -55.5568 | 58.724 | 31.276 | 0.026482 | 31.3025 | 117.6615
|  | 45651.35 | 45651.35 | 24.35 | 2460669.85 | 0.24982 | 274.3508 | 9350.9838 | 0.016698 | -0.30617 | 274.0446 | 9350.6777 | 0.98352 | 274.0388 | 23.436 | 23.4386 | -85.5994 | -23.3769 | 0.043032 | -0.22927 | 90.9075 | 0.50016 | 0.24764 | 0.75268 | 727.26 | 503.7707 | -54.0573 | 57.3985 | 32.6015 | 0.02516 | 32.6267 | 118.0985
|  | 45651.3542 | 45651.3542 | 24.3542 | 2460669.8542 | 0.24982 | 274.3549 | 9350.9879 | 0.016698 | -0.30603 | 274.0489 | 9350.6819 | 0.98352 | 274.043 | 23.436 | 23.4386 | -85.5947 | -23.3768 | 0.043032 | -0.23133 | 90.9075 | 0.50016 | 0.24764 | 0.75268 | 727.26 | 509.7687 | -52.5578 | 56.0785 | 33.9215 | 0.023934 | 33.9454 | 118.5651
|  | 45651.3583 | 45651.3583 | 24.3583 | 2460669.8583 | 0.24983 | 274.359 | 9350.992 | 0.016698 | -0.30589 | 274.0531 | 9350.6862 | 0.98352 | 274.0473 | 23.436 | 23.4386 | -85.5901 | -23.3767 | 0.043032 | -0.23338 | 90.9075 | 0.50016 | 0.24764 | 0.75268 | 727.26 | 515.7666 | -51.0583 | 54.7646 | 35.2354 | 0.022793 | 35.2582 | 119.0631
|  | 45651.3625 | 45651.3625 | 24.3625 | 2460669.8625 | 0.24983 | 274.3631 | 9350.9962 | 0.016698 | -0.30575 | 274.0574 | 9350.6904 | 0.98352 | 274.0515 | 23.436 | 23.4386 | -85.5855 | -23.3765 | 0.043032 | -0.23544 | 90.9075 | 0.50016 | 0.24764 | 0.75268 | 727.26 | 521.7646 | -49.5589 | 53.4573 | 36.5427 | 0.021729 | 36.5645 | 119.5945
|  | 45651.3667 | 45651.3667 | 24.3667 | 2460669.8667 | 0.24983 | 274.3672 | 9351.0003 | 0.016698 | -0.30561 | 274.0616 | 9350.6946 | 0.98352 | 274.0558 | 23.436 | 23.4386 | -85.5809 | -23.3764 | 0.043032 | -0.2375 | 90.9075 | 0.50016 | 0.24764 | 0.75269 | 727.26 | 527.7625 | -48.0594 | 52.157 | 37.843 | 0.020733 | 37.8637 | 120.1612
|  | 45651.3708 | 45651.3708 | 24.3708 | 2460669.8708 | 0.24983 | 274.3713 | 9351.0044 | 0.016698 | -0.30548 | 274.0659 | 9350.6989 | 0.98352 | 274.06 | 23.436 | 23.4386 | -85.5762 | -23.3763 | 0.043032 | -0.23955 | 90.9075 | 0.50017 | 0.24765 | 0.75269 | 727.2599 | 533.7604 | -46.5599 | 50.8644 | 39.1356 | 0.019798 | 39.1554 | 120.7656
|  | 45651.375 | 45651.375 | 24.375 | 2460669.875 | 0.24983 | 274.3754 | 9351.0085 | 0.016698 | -0.30534 | 274.0701 | 9350.7031 | 0.98352 | 274.0643 | 23.436 | 23.4386 | -85.5716 | -23.3761 | 0.043032 | -0.24161 | 90.9075 | 0.50017 | 0.24765 | 0.75269 | 727.2599 | 539.7584 | -45.0604 | 49.5802 | 40.4198 | 0.018918 | 40.4387 | 121.41
|  | 45651.3792 | 45651.3792 | 24.3792 | 2460669.8792 | 0.24983 | 274.3795 | 9351.0126 | 0.016698 | -0.3052 | 274.0743 | 9350.7074 | 0.98351 | 274.0685 | 23.436 | 23.4386 | -85.567 | -23.376 | 0.043032 | -0.24367 | 90.9075 | 0.50017 | 0.24765 | 0.75269 | 727.2599 | 545.7563 | -43.5609 | 48.3051 | 41.6949 | 0.01809 | 41.713 | 122.0973
|  | 45651.3833 | 45651.3833 | 24.3833 | 2460669.8833 | 0.24983 | 274.3836 | 9351.0167 | 0.016698 | -0.30506 | 274.0786 | 9350.7116 | 0.98351 | 274.0727 | 23.436 | 23.4386 | -85.5624 | -23.3759 | 0.043032 | -0.24572 | 90.9075 | 0.50017 | 0.24765 | 0.75269 | 727.2599 | 551.7543 | -42.0614 | 47.0398 | 42.9602 | 0.017307 | 42.9775 | 122.8302
|  | 45651.3875 | 45651.3875 | 24.3875 | 2460669.8875 | 0.24983 | 274.3878 | 9351.0208 | 0.016698 | -0.30492 | 274.0828 | 9350.7159 | 0.98351 | 274.077 | 23.436 | 23.4386 | -85.5578 | -23.3758 | 0.043032 | -0.24778 | 90.9075 | 0.50017 | 0.24765 | 0.75269 | 727.2599 | 557.7522 | -40.5619 | 45.7853 | 44.2147 | 0.016566 | 44.2313 | 123.6121
|  | 45651.3917 | 45651.3917 | 24.3917 | 2460669.8917 | 0.24983 | 274.3919 | 9351.0249 | 0.016698 | -0.30478 | 274.0871 | 9350.7201 | 0.98351 | 274.0812 | 23.436 | 23.4386 | -85.5531 | -23.3756 | 0.043032 | -0.24984 | 90.9075 | 0.50017 | 0.24765 | 0.75269 | 727.2599 | 563.7502 | -39.0625 | 44.5425 | 45.4575 | 0.015865 | 45.4734 | 124.4463
|  | 45651.3958 | 45651.3958 | 24.3958 | 2460669.8958 | 0.24983 | 274.396 | 9351.029 | 0.016698 | -0.30465 | 274.0913 | 9350.7244 | 0.98351 | 274.0855 | 23.436 | 23.4386 | -85.5485 | -23.3755 | 0.043032 | -0.25189 | 90.9075 | 0.50017 | 0.24765 | 0.7527 | 727.2599 | 569.7481 | -37.563 | 43.3124 | 46.6876 | 0.015199 | 46.7028 | 125.3367
|  | 45651.4 | 45651.4 | 24.4 | 2460669.9 | 0.24983 | 274.4001 | 9351.0331 | 0.016698 | -0.30451 | 274.0956 | 9350.7286 | 0.98351 | 274.0897 | 23.436 | 23.4386 | -85.5439 | -23.3754 | 0.043032 | -0.25395 | 90.9075 | 0.50018 | 0.24766 | 0.7527 | 727.2599 | 575.7461 | -36.0635 | 42.0963 | 47.9037 | 0.014566 | 47.9182 | 126.2873
|  | 45651.4042 | 45651.4042 | 24.4042 | 2460669.9042 | 0.24983 | 274.4042 | 9351.0372 | 0.016698 | -0.30437 | 274.0998 | 9350.7328 | 0.98351 | 274.094 | 23.436 | 23.4386 | -85.5393 | -23.3752 | 0.043032 | -0.256 | 90.9075 | 0.50018 | 0.24766 | 0.7527 | 727.2599 | 581.744 | -34.564 | 40.8954 | 49.1046 | 0.013965 | 49.1185 | 127.3025
|  | 45651.4083 | 45651.4083 | 24.4083 | 2460669.9083 | 0.24983 | 274.4083 | 9351.0413 | 0.016698 | -0.30423 | 274.1041 | 9350.7371 | 0.98351 | 274.0982 | 23.436 | 23.4386 | -85.5346 | -23.3751 | 0.043032 | -0.25806 | 90.9075 | 0.50018 | 0.24766 | 0.7527 | 727.2599 | 587.7419 | -33.0645 | 39.7112 | 50.2888 | 0.013393 | 50.3022 | 128.387
|  | 45651.4125 | 45651.4125 | 24.4125 | 2460669.9125 | 0.24983 | 274.4124 | 9351.0454 | 0.016698 | -0.30409 | 274.1083 | 9350.7413 | 0.98351 | 274.1025 | 23.436 | 23.4386 | -85.53 | -23.375 | 0.043032 | -0.26012 | 90.9075 | 0.50018 | 0.24766 | 0.7527 | 727.2599 | 593.7399 | -31.565 | 38.5451 | 51.4549 | 0.012848 | 51.4677 | 129.5461
|  | 45651.4167 | 45651.4167 | 24.4167 | 2460669.9167 | 0.24983 | 274.4165 | 9351.0495 | 0.016698 | -0.30396 | 274.1125 | 9350.7456 | 0.98351 | 274.1067 | 23.436 | 23.4386 | -85.5254 | -23.3748 | 0.043032 | -0.26217 | 90.9075 | 0.50018 | 0.24766 | 0.7527 | 727.2599 | 599.7378 | -30.0655 | 37.3991 | 52.6009 | 0.01233 | 52.6132 | 130.7852
|  | 45651.4208 | 45651.4208 | 24.4208 | 2460669.9208 | 0.24983 | 274.4206 | 9351.0536 | 0.016698 | -0.30382 | 274.1168 | 9350.7498 | 0.98351 | 274.1109 | 23.436 | 23.4386 | -85.5208 | -23.3747 | 0.043032 | -0.26423 | 90.9075 | 0.50018 | 0.24766 | 0.7527 | 727.2599 | 605.7358 | -28.5661 | 36.275 | 53.725 | 0.011837 | 53.7369 | 132.1101
|  | 45651.425 | 45651.425 | 24.425 | 2460669.925 | 0.24983 | 274.4247 | 9351.0578 | 0.016698 | -0.30368 | 274.121 | 9350.7541 | 0.98351 | 274.1152 | 23.436 | 23.4386 | -85.5162 | -23.3746 | 0.043032 | -0.26628 | 90.9075 | 0.50018 | 0.24766 | 0.75271 | 727.2599 | 611.7337 | -27.0666 | 35.1749 | 54.8251 | 0.011367 | 54.8365 | 133.5271
|  | 45651.4292 | 45651.4292 | 24.4292 | 2460669.9292 | 0.24983 | 274.4288 | 9351.0619 | 0.016698 | -0.30354 | 274.1253 | 9350.7583 | 0.98351 | 274.1194 | 23.436 | 23.4386 | -85.5115 | -23.3744 | 0.043032 | -0.26834 | 90.9075 | 0.50019 | 0.24767 | 0.75271 | 727.2598 | 617.7317 | -25.5671 | 34.1012 | 55.8988 | 0.010921 | 55.9097 | 135.0426
|  | 45651.4333 | 45651.4333 | 24.4333 | 2460669.9333 | 0.24983 | 274.4329 | 9351.066 | 0.016698 | -0.3034 | 274.1295 | 9350.7626 | 0.98351 | 274.1237 | 23.436 | 23.4386 | -85.5069 | -23.3743 | 0.043032 | -0.2704 | 90.9075 | 0.50019 | 0.24767 | 0.75271 | 727.2598 | 623.7296 | -24.0676 | 33.0566 | 56.9434 | 0.010498 | 56.9539 | 136.6633
|  | 45651.4375 | 45651.4375 | 24.4375 | 2460669.9375 | 0.24983 | 274.437 | 9351.0701 | 0.016698 | -0.30326 | 274.1338 | 9350.7668 | 0.98351 | 274.1279 | 23.436 | 23.4386 | -85.5023 | -23.3742 | 0.043032 | -0.27245 | 90.9075 | 0.50019 | 0.24767 | 0.75271 | 727.2598 | 629.7275 | -22.5681 | 32.0439 | 57.9561 | 0.010097 | 57.9662 | 138.3961
|  | 45651.4417 | 45651.4417 | 24.4417 | 2460669.9417 | 0.24983 | 274.4411 | 9351.0742 | 0.016698 | -0.30313 | 274.138 | 9350.7711 | 0.98351 | 274.1322 | 23.436 | 23.4386 | -85.4977 | -23.374 | 0.043032 | -0.27451 | 90.9075 | 0.50019 | 0.24767 | 0.75271 | 727.2598 | 635.7255 | -21.0686 | 31.0663 | 58.9337 | 0.0097184 | 58.9434 | 140.2478
|  | 45651.4458 | 45651.4458 | 24.4458 | 2460669.9458 | 0.24983 | 274.4453 | 9351.0783 | 0.016698 | -0.30299 | 274.1423 | 9350.7753 | 0.98351 | 274.1364 | 23.436 | 23.4386 | -85.493 | -23.3739 | 0.043032 | -0.27656 | 90.9075 | 0.50019 | 0.24767 | 0.75271 | 727.2598 | 641.7234 | -19.5691 | 30.1272 | 59.8728 | 0.0093618 | 59.8822 | 142.2251
|  | 45651.45 | 45651.45 | 24.45 | 2460669.95 | 0.24983 | 274.4494 | 9351.0824 | 0.016698 | -0.30285 | 274.1465 | 9350.7795 | 0.98351 | 274.1407 | 23.436 | 23.4386 | -85.4884 | -23.3738 | 0.043032 | -0.27862 | 90.9075 | 0.50019 | 0.24767 | 0.75271 | 727.2598 | 647.7214 | -18.0697 | 29.2303 | 60.7697 | 0.0090275 | 60.7787 | 144.3342
|  | 45651.4542 | 45651.4542 | 24.4542 | 2460669.9542 | 0.24983 | 274.4535 | 9351.0865 | 0.016698 | -0.30271 | 274.1508 | 9350.7838 | 0.98351 | 274.1449 | 23.436 | 23.4386 | -85.4838 | -23.3736 | 0.043032 | -0.28068 | 90.9075 | 0.50019 | 0.24767 | 0.75272 | 727.2598 | 653.7193 | -16.5702 | 28.3798 | 61.6202 | 0.0087158 | 61.6289 | 146.5805
|  | 45651.4583 | 45651.4583 | 24.4583 | 2460669.9583 | 0.24983 | 274.4576 | 9351.0906 | 0.016698 | -0.30257 | 274.155 | 9350.788 | 0.98351 | 274.1492 | 23.436 | 23.4386 | -85.4792 | -23.3735 | 0.043032 | -0.28273 | 90.9075 | 0.5002 | 0.24768 | 0.75272 | 727.2598 | 659.7173 | -15.0707 | 27.5799 | 62.4201 | 0.0084272 | 62.4286 | 148.9684
|  | 45651.4625 | 45651.4625 | 24.4625 | 2460669.9625 | 0.24983 | 274.4617 | 9351.0947 | 0.016698 | -0.30243 | 274.1592 | 9350.7923 | 0.98351 | 274.1534 | 23.436 | 23.4386 | -85.4746 | -23.3734 | 0.043032 | -0.28479 | 90.9075 | 0.5002 | 0.24768 | 0.75272 | 727.2598 | 665.7152 | -13.5712 | 26.8351 | 63.1649 | 0.0081622 | 63.1731 | 151.5005
|  | 45651.4667 | 45651.4667 | 24.4667 | 2460669.9667 | 0.24983 | 274.4658 | 9351.0988 | 0.016698 | -0.3023 | 274.1635 | 9350.7965 | 0.98351 | 274.1576 | 23.436 | 23.4386 | -85.4699 | -23.3732 | 0.043032 | -0.28684 | 90.9075 | 0.5002 | 0.24768 | 0.75272 | 727.2598 | 671.7132 | -12.0717 | 26.1503 | 63.8497 | 0.0079216 | 63.8576 | 154.1775
|  | 45651.4708 | 45651.4708 | 24.4708 | 2460669.9708 | 0.24983 | 274.4699 | 9351.1029 | 0.016698 | -0.30216 | 274.1677 | 9350.8008 | 0.98351 | 274.1619 | 23.436 | 23.4386 | -85.4653 | -23.3731 | 0.043032 | -0.2889 | 90.9075 | 0.5002 | 0.24768 | 0.75272 | 727.2598 | 677.7111 | -10.5722 | 25.5302 | 64.4698 | 0.0077062 | 64.4775 | 156.9972
|  | 45651.475 | 45651.475 | 24.475 | 2460669.975 | 0.24983 | 274.474 | 9351.107 | 0.016698 | -0.30202 | 274.172 | 9350.805 | 0.98351 | 274.1661 | 23.436 | 23.4386 | -85.4607 | -23.373 | 0.043032 | -0.29096 | 90.9075 | 0.5002 | 0.24768 | 0.75272 | 727.2598 | 683.709 | -9.0727 | 24.9797 | 65.0203 | 0.0075168 | 65.0278 | 159.9546
|  | 45651.4792 | 45651.4792 | 24.4792 | 2460669.9792 | 0.24983 | 274.4781 | 9351.1111 | 0.016698 | -0.30188 | 274.1762 | 9350.8093 | 0.98351 | 274.1704 | 23.436 | 23.4386 | -85.4561 | -23.3728 | 0.043032 | -0.29301 | 90.9075 | 0.5002 | 0.24768 | 0.75272 | 727.2598 | 689.707 | -7.5733 | 24.5035 | 65.4965 | 0.0073543 | 65.5038 | 163.0407
|  | 45651.4833 | 45651.4833 | 24.4833 | 2460669.9833 | 0.24983 | 274.4822 | 9351.1152 | 0.016698 | -0.30174 | 274.1805 | 9350.8135 | 0.98351 | 274.1746 | 23.436 | 23.4386 | -85.4514 | -23.3727 | 0.043032 | -0.29507 | 90.9075 | 0.5002 | 0.24768 | 0.75273 | 727.2598 | 695.7049 | -6.0738 | 24.1061 | 65.8939 | 0.0072196 | 65.9011 | 166.2429
|  | 45651.4875 | 45651.4875 | 24.4875 | 2460669.9875 | 0.24983 | 274.4863 | 9351.1194 | 0.016698 | -0.3016 | 274.1847 | 9350.8177 | 0.98351 | 274.1789 | 23.436 | 23.4386 | -85.4468 | -23.3726 | 0.043032 | -0.29712 | 90.9075 | 0.50021 | 0.24769 | 0.75273 | 727.2597 | 701.7029 | -4.5743 | 23.7913 | 66.2087 | 0.0071135 | 66.2158 | 169.5444
|  | 45651.4917 | 45651.4917 | 24.4917 | 2460669.9917 | 0.24983 | 274.4904 | 9351.1235 | 0.016698 | -0.30147 | 274.189 | 9350.822 | 0.98351 | 274.1831 | 23.436 | 23.4386 | -85.4422 | -23.3724 | 0.043032 | -0.29918 | 90.9075 | 0.50021 | 0.24769 | 0.75273 | 727.2597 | 707.7008 | -3.0748 | 23.5626 | 66.4374 | 0.0070367 | 66.4445 | 172.9248
|  | 45651.4958 | 45651.4958 | 24.4958 | 2460669.9958 | 0.24983 | 274.4945 | 9351.1276 | 0.016698 | -0.30133 | 274.1932 | 9350.8262 | 0.98351 | 274.1874 | 23.436 | 23.4386 | -85.4376 | -23.3723 | 0.043032 | -0.30123 | 90.9075 | 0.50021 | 0.24769 | 0.75273 | 727.2597 | 713.6988 | -1.5753 | 23.4224 | 66.5776 | 0.0069898 | 66.5846 | 176.3602
|  | 45651.5 | 45651.5 | 24.5 | 2460670 | 0.24983 | 274.4986 | 9351.1317 | 0.016698 | -0.30119 | 274.1975 | 9350.8305 | 0.98351 | 274.1916 | 23.436 | 23.4386 | -85.433 | -23.3722 | 0.043032 | -0.30329 | 90.9075 | 0.50021 | 0.24769 | 0.75273 | 727.2597 | 719.6967 | -0.075822 | 23.3723 | 66.6277 | 0.0069731 | 66.6347 | 179.8246
|  | 45651.5042 | 45651.5042 | 24.5042 | 2460670.0042 | 0.24983 | 274.5027 | 9351.1358 | 0.016698 | -0.30105 | 274.2017 | 9350.8347 | 0.98351 | 274.1959 | 23.436 | 23.4386 | -85.4283 | -23.372 | 0.043032 | -0.30535 | 90.9075 | 0.50021 | 0.24769 | 0.75273 | 727.2597 | 725.6947 | 1.4237 | 23.4129 | 66.5871 | 0.0069867 | 66.5941 | 183.2903
|  | 45651.5083 | 45651.5083 | 24.5083 | 2460670.0083 | 0.24983 | 274.5069 | 9351.1399 | 0.016698 | -0.30091 | 274.2059 | 9350.839 | 0.98351 | 274.2001 | 23.436 | 23.4386 | -85.4237 | -23.3719 | 0.043032 | -0.3074 | 90.9075 | 0.50021 | 0.24769 | 0.75273 | 727.2597 | 731.6926 | 2.9231 | 23.5438 | 66.4562 | 0.0070305 | 66.4632 | 186.73
|  | 45651.5125 | 45651.5125 | 24.5125 | 2460670.0125 | 0.24983 | 274.511 | 9351.144 | 0.016698 | -0.30078 | 274.2102 | 9350.8432 | 0.98351 | 274.2043 | 23.436 | 23.4386 | -85.4191 | -23.3718 | 0.043032 | -0.30946 | 90.9075 | 0.50021 | 0.24769 | 0.75274 | 727.2597 | 737.6905 | 4.4226 | 23.7635 | 66.2365 | 0.0071041 | 66.2436 | 190.1173
|  | 45651.5167 | 45651.5167 | 24.5167 | 2460670.0167 | 0.24983 | 274.5151 | 9351.1481 | 0.016698 | -0.30064 | 274.2144 | 9350.8475 | 0.98351 | 274.2086 | 23.436 | 23.4386 | -85.4145 | -23.3716 | 0.043032 | -0.31151 | 90.9075 | 0.50022 | 0.2477 | 0.75274 | 727.2597 | 743.6885 | 5.9221 | 24.0694 | 65.9306 | 0.0072072 | 65.9378 | 193.4281
|  | 45651.5208 | 45651.5208 | 24.5208 | 2460670.0208 | 0.24983 | 274.5192 | 9351.1522 | 0.016698 | -0.3005 | 274.2187 | 9350.8517 | 0.98351 | 274.2128 | 23.436 | 23.4386 | -85.4098 | -23.3715 | 0.043032 | -0.31357 | 90.9075 | 0.50022 | 0.2477 | 0.75274 | 727.2597 | 749.6864 | 7.4216 | 24.4584 | 65.5416 | 0.0073389 | 65.5489 | 196.6415
|  | 45651.525 | 45651.525 | 24.525 | 2460670.025 | 0.24983 | 274.5233 | 9351.1563 | 0.016698 | -0.30036 | 274.2229 | 9350.856 | 0.98351 | 274.2171 | 23.436 | 23.4386 | -85.4052 | -23.3714 | 0.043032 | -0.31562 | 90.9075 | 0.50022 | 0.2477 | 0.75274 | 727.2597 | 755.6844 | 8.9211 | 24.9266 | 65.0734 | 0.0074986 | 65.0809 | 199.7404
|  | 45651.5292 | 45651.5292 | 24.5292 | 2460670.0292 | 0.24983 | 274.5274 | 9351.1604 | 0.016698 | -0.30022 | 274.2272 | 9350.8602 | 0.98351 | 274.2213 | 23.436 | 23.4386 | -85.4006 | -23.3712 | 0.043032 | -0.31768 | 90.9075 | 0.50022 | 0.2477 | 0.75274 | 727.2597 | 761.6823 | 10.4206 | 25.4696 | 64.5304 | 0.0076852 | 64.5381 | 202.7116
|  | 45651.5333 | 45651.5333 | 24.5333 | 2460670.0333 | 0.24983 | 274.5315 | 9351.1645 | 0.016698 | -0.30008 | 274.2314 | 9350.8644 | 0.98351 | 274.2256 | 23.436 | 23.4386 | -85.396 | -23.3711 | 0.043032 | -0.31973 | 90.9075 | 0.50022 | 0.2477 | 0.75274 | 727.2597 | 767.6803 | 11.9201 | 26.0827 | 63.9173 | 0.007898 | 63.9252 | 205.5461
|  | 45651.5375 | 45651.5375 | 24.5375 | 2460670.0375 | 0.24983 | 274.5356 | 9351.1686 | 0.016698 | -0.29995 | 274.2357 | 9350.8687 | 0.98351 | 274.2298 | 23.436 | 23.4386 | -85.3914 | -23.371 | 0.043032 | -0.32179 | 90.9075 | 0.50022 | 0.2477 | 0.75274 | 727.2597 | 773.6782 | 13.4196 | 26.761 | 63.239 | 0.0081361 | 63.2471 | 208.2381
|  | 45651.5417 | 45651.5417 | 24.5417 | 2460670.0417 | 0.24983 | 274.5397 | 9351.1727 | 0.016698 | -0.29981 | 274.2399 | 9350.8729 | 0.98351 | 274.2341 | 23.436 | 23.4386 | -85.3867 | -23.3708 | 0.043032 | -0.32384 | 90.9075 | 0.50022 | 0.2477 | 0.75275 | 727.2596 | 779.6762 | 14.919 | 27.4997 | 62.5003 | 0.0083985 | 62.5087 | 210.7853
|  | 45651.5458 | 45651.5458 | 24.5458 | 2460670.0458 | 0.24983 | 274.5438 | 9351.1768 | 0.016698 | -0.29967 | 274.2441 | 9350.8772 | 0.98351 | 274.2383 | 23.436 | 23.4386 | -85.3821 | -23.3707 | 0.043032 | -0.3259 | 90.9075 | 0.50023 | 0.24771 | 0.75275 | 727.2596 | 785.6741 | 16.4185 | 28.2941 | 61.7059 | 0.0086847 | 61.7145 | 213.1882
|  | 45651.55 | 45651.55 | 24.55 | 2460670.05 | 0.24983 | 274.5479 | 9351.181 | 0.016698 | -0.29953 | 274.2484 | 9350.8814 | 0.98351 | 274.2425 | 23.436 | 23.4386 | -85.3775 | -23.3706 | 0.043032 | -0.32795 | 90.9075 | 0.50023 | 0.24771 | 0.75275 | 727.2596 | 791.672 | 17.918 | 29.1396 | 60.8604 | 0.0089941 | 60.8694 | 215.4491
|  | 45651.5542 | 45651.5542 | 24.5542 | 2460670.0542 | 0.24983 | 274.552 | 9351.1851 | 0.016698 | -0.29939 | 274.2526 | 9350.8857 | 0.98351 | 274.2468 | 23.436 | 23.4386 | -85.3729 | -23.3704 | 0.043032 | -0.33001 | 90.9075 | 0.50023 | 0.24771 | 0.75275 | 727.2596 | 797.67 | 19.4175 | 30.0319 | 59.9681 | 0.009326 | 59.9775 | 217.5723
|  | 45651.5583 | 45651.5583 | 24.5583 | 2460670.0583 | 0.24983 | 274.5561 | 9351.1892 | 0.016698 | -0.29925 | 274.2569 | 9350.8899 | 0.98351 | 274.251 | 23.436 | 23.4386 | -85.3682 | -23.3703 | 0.043032 | -0.33206 | 90.9075 | 0.50023 | 0.24771 | 0.75275 | 727.2596 | 803.6679 | 20.917 | 30.9668 | 59.0332 | 0.0096803 | 59.0429 | 219.5631
|  | 45651.5625 | 45651.5625 | 24.5625 | 2460670.0625 | 0.24983 | 274.5602 | 9351.1933 | 0.016698 | -0.29912 | 274.2611 | 9350.8942 | 0.98351 | 274.2553 | 23.436 | 23.4386 | -85.3636 | -23.3701 | 0.043032 | -0.33412 | 90.9075 | 0.50023 | 0.24771 | 0.75275 | 727.2596 | 809.6659 | 22.4165 | 31.9406 | 58.0594 | 0.010057 | 58.0695 | 221.4277
|  | 45651.5667 | 45651.5667 | 24.5667 | 2460670.0667 | 0.24983 | 274.5644 | 9351.1974 | 0.016698 | -0.29898 | 274.2654 | 9350.8984 | 0.98351 | 274.2595 | 23.436 | 23.4386 | -85.359 | -23.37 | 0.043032 | -0.33618 | 90.9075 | 0.50023 | 0.24771 | 0.75275 | 727.2596 | 815.6638 | 23.916 | 32.9498 | 57.0502 | 0.010455 | 57.0606 | 223.1726
|  | 45651.5708 | 45651.5708 | 24.5708 | 2460670.0708 | 0.24983 | 274.5685 | 9351.2015 | 0.016698 | -0.29884 | 274.2696 | 9350.9026 | 0.98351 | 274.2638 | 23.436 | 23.4386 | -85.3544 | -23.3699 | 0.043032 | -0.33823 | 90.9074 | 0.50023 | 0.24771 | 0.75276 | 727.2596 | 821.6618 | 25.4154 | 33.9913 | 56.0087 | 0.010876 | 56.0196 | 224.8047
|  | 45651.575 | 45651.575 | 24.575 | 2460670.075 | 0.24983 | 274.5726 | 9351.2056 | 0.016698 | -0.2987 | 274.2739 | 9350.9069 | 0.98351 | 274.268 | 23.436 | 23.4386 | -85.3498 | -23.3697 | 0.043032 | -0.34029 | 90.9074 | 0.50024 | 0.24772 | 0.75276 | 727.2596 | 827.6597 | 26.9149 | 35.0621 | 54.9379 | 0.01132 | 54.9492 | 226.3309
|  | 45651.5792 | 45651.5792 | 24.5792 | 2460670.0792 | 0.24983 | 274.5767 | 9351.2097 | 0.016698 | -0.29856 | 274.2781 | 9350.9111 | 0.98351 | 274.2723 | 23.436 | 23.4386 | -85.3451 | -23.3696 | 0.043032 | -0.34234 | 90.9074 | 0.50024 | 0.24772 | 0.75276 | 727.2596 | 833.6577 | 28.4144 | 36.1596 | 53.8404 | 0.011787 | 53.8522 | 227.7578
|  | 45651.5833 | 45651.5833 | 24.5833 | 2460670.0833 | 0.24983 | 274.5808 | 9351.2138 | 0.016698 | -0.29842 | 274.2824 | 9350.9154 | 0.98351 | 274.2765 | 23.436 | 23.4386 | -85.3405 | -23.3695 | 0.043032 | -0.3444 | 90.9074 | 0.50024 | 0.24772 | 0.75276 | 727.2596 | 839.6556 | 29.9139 | 37.2813 | 52.7187 | 0.012278 | 52.7309 | 229.0921
|  | 45651.5875 | 45651.5875 | 24.5875 | 2460670.0875 | 0.24983 | 274.5849 | 9351.2179 | 0.016698 | -0.29829 | 274.2866 | 9350.9196 | 0.98351 | 274.2808 | 23.436 | 23.4386 | -85.3359 | -23.3693 | 0.043032 | -0.34645 | 90.9074 | 0.50024 | 0.24772 | 0.75276 | 727.2596 | 845.6535 | 31.4134 | 38.4252 | 51.5748 | 0.012793 | 51.5876 | 230.3399
|  | 45651.5917 | 45651.5917 | 24.5917 | 2460670.0917 | 0.24983 | 274.589 | 9351.222 | 0.016698 | -0.29815 | 274.2908 | 9350.9239 | 0.98351 | 274.285 | 23.436 | 23.4386 | -85.3313 | -23.3692 | 0.043032 | -0.3485 | 90.9074 | 0.50024 | 0.24772 | 0.75276 | 727.2596 | 851.6515 | 32.9129 | 39.5893 | 50.4107 | 0.013335 | 50.424 | 231.5071
|  | 45651.5958 | 45651.5958 | 24.5958 | 2460670.0958 | 0.24983 | 274.5931 | 9351.2261 | 0.016698 | -0.29801 | 274.2951 | 9350.9281 | 0.9835 | 274.2892 | 23.436 | 23.4386 | -85.3266 | -23.369 | 0.043032 | -0.35056 | 90.9074 | 0.50024 | 0.24772 | 0.75276 | 727.2596 | 857.6494 | 34.4124 | 40.7718 | 49.2282 | 0.013904 | 49.2421 | 232.5993
|  | 45651.6 | 45651.6 | 24.6 | 2460670.1 | 0.24983 | 274.5972 | 9351.2302 | 0.016698 | -0.29787 | 274.2993 | 9350.9324 | 0.9835 | 274.2935 | 23.436 | 23.4386 | -85.322 | -23.3689 | 0.043032 | -0.35261 | 90.9074 | 0.50024 | 0.24772 | 0.75277 | 727.2595 | 863.6474 | 35.9118 | 41.9711 | 48.0289 | 0.014503 | 48.0434 | 233.6215
|  | 45651.6042 | 45651.6042 | 24.6042 | 2460670.1042 | 0.24983 | 274.6013 | 9351.2343 | 0.016698 | -0.29773 | 274.3036 | 9350.9366 | 0.9835 | 274.2977 | 23.436 | 23.4386 | -85.3174 | -23.3688 | 0.043032 | -0.35467 | 90.9074 | 0.50025 | 0.24773 | 0.75277 | 727.2595 | 869.6453 | 37.4113 | 43.1857 | 46.8143 | 0.015132 | 46.8294 | 234.5787
|  | 45651.6083 | 45651.6083 | 24.6083 | 2460670.1083 | 0.24983 | 274.6054 | 9351.2384 | 0.016698 | -0.29759 | 274.3078 | 9350.9409 | 0.9835 | 274.302 | 23.436 | 23.4386 | -85.3128 | -23.3686 | 0.043032 | -0.35672 | 90.9074 | 0.50025 | 0.24773 | 0.75277 | 727.2595 | 875.6433 | 38.9108 | 44.4144 | 45.5856 | 0.015794 | 45.6014 | 235.4752
|  | 45651.6125 | 45651.6125 | 24.6125 | 2460670.1125 | 0.24983 | 274.6095 | 9351.2426 | 0.016698 | -0.29746 | 274.3121 | 9350.9451 | 0.9835 | 274.3062 | 23.436 | 23.4386 | -85.3082 | -23.3685 | 0.043032 | -0.35878 | 90.9074 | 0.50025 | 0.24773 | 0.75277 | 727.2595 | 881.6412 | 40.4103 | 45.656 | 44.344 | 0.016492 | 44.3605 | 236.3151
|  | 45651.6167 | 45651.6167 | 24.6167 | 2460670.1167 | 0.24983 | 274.6136 | 9351.2467 | 0.016698 | -0.29732 | 274.3163 | 9350.9493 | 0.9835 | 274.3105 | 23.436 | 23.4386 | -85.3035 | -23.3684 | 0.043032 | -0.36083 | 90.9074 | 0.50025 | 0.24773 | 0.75277 | 727.2595 | 887.6392 | 41.9098 | 46.9094 | 43.0906 | 0.017228 | 43.1078 | 237.1024
|  | 45651.6208 | 45651.6208 | 24.6208 | 2460670.1208 | 0.24983 | 274.6177 | 9351.2508 | 0.016698 | -0.29718 | 274.3206 | 9350.9536 | 0.9835 | 274.3147 | 23.436 | 23.4386 | -85.2989 | -23.3682 | 0.043032 | -0.36289 | 90.9074 | 0.50025 | 0.24773 | 0.75277 | 727.2595 | 893.6371 | 43.4093 | 48.1737 | 41.8263 | 0.018007 | 41.8443 | 237.8404
|  | 45651.625 | 45651.625 | 24.625 | 2460670.125 | 0.24983 | 274.6218 | 9351.2549 | 0.016698 | -0.29704 | 274.3248 | 9350.9578 | 0.9835 | 274.319 | 23.436 | 23.4386 | -85.2943 | -23.3681 | 0.043032 | -0.36494 | 90.9074 | 0.50025 | 0.24773 | 0.75277 | 727.2595 | 899.6351 | 44.9088 | 49.4479 | 40.5521 | 0.01883 | 40.571 | 238.5323
|  | 45651.6292 | 45651.6292 | 24.6292 | 2460670.1292 | 0.24983 | 274.626 | 9351.259 | 0.016698 | -0.2969 | 274.3291 | 9350.9621 | 0.9835 | 274.3232 | 23.436 | 23.4386 | -85.2897 | -23.3679 | 0.043032 | -0.367 | 90.9074 | 0.50025 | 0.24773 | 0.75278 | 727.2595 | 905.633 | 46.4083 | 50.7312 | 39.2688 | 0.019704 | 39.2885 | 239.1812
|  | 45651.6333 | 45651.6333 | 24.6333 | 2460670.1333 | 0.24983 | 274.6301 | 9351.2631 | 0.016698 | -0.29676 | 274.3333 | 9350.9663 | 0.9835 | 274.3275 | 23.436 | 23.4386 | -85.285 | -23.3678 | 0.043032 | -0.36905 | 90.9074 | 0.50026 | 0.24774 | 0.75278 | 727.2595 | 911.6309 | 47.9077 | 52.023 | 37.977 | 0.020633 | 37.9976 | 239.7897
|  | 45651.6375 | 45651.6375 | 24.6375 | 2460670.1375 | 0.24983 | 274.6342 | 9351.2672 | 0.016698 | -0.29663 | 274.3375 | 9350.9706 | 0.9835 | 274.3317 | 23.436 | 23.4386 | -85.2804 | -23.3677 | 0.043032 | -0.37111 | 90.9074 | 0.50026 | 0.24774 | 0.75278 | 727.2595 | 917.6289 | 49.4072 | 53.3226 | 36.6774 | 0.021623 | 36.699 | 240.3603
|  | 45651.6417 | 45651.6417 | 24.6417 | 2460670.1417 | 0.24983 | 274.6383 | 9351.2713 | 0.016698 | -0.29649 | 274.3418 | 9350.9748 | 0.9835 | 274.3359 | 23.436 | 23.4386 | -85.2758 | -23.3675 | 0.043032 | -0.37316 | 90.9074 | 0.50026 | 0.24774 | 0.75278 | 727.2595 | 923.6268 | 50.9067 | 54.6293 | 35.3707 | 0.02268 | 35.3934 | 240.8953
|  | 45651.6458 | 45651.6458 | 24.6458 | 2460670.1458 | 0.24983 | 274.6424 | 9351.2754 | 0.016698 | -0.29635 | 274.346 | 9350.9791 | 0.9835 | 274.3402 | 23.436 | 23.4386 | -85.2712 | -23.3674 | 0.043032 | -0.37522 | 90.9074 | 0.50026 | 0.24774 | 0.75278 | 727.2595 | 929.6248 | 52.4062 | 55.9426 | 34.0574 | 0.023813 | 34.0812 | 241.3968
|  | 45651.65 | 45651.65 | 24.65 | 2460670.15 | 0.24983 | 274.6465 | 9351.2795 | 0.016698 | -0.29621 | 274.3503 | 9350.9833 | 0.9835 | 274.3444 | 23.436 | 23.4386 | -85.2666 | -23.3672 | 0.043032 | -0.37727 | 90.9074 | 0.50026 | 0.24774 | 0.75278 | 727.2595 | 935.6227 | 53.9057 | 57.262 | 32.738 | 0.025029 | 32.763 | 241.8668
|  | 45651.6542 | 45651.6542 | 24.6542 | 2460670.1542 | 0.24983 | 274.6506 | 9351.2836 | 0.016698 | -0.29607 | 274.3545 | 9350.9875 | 0.9835 | 274.3487 | 23.436 | 23.4386 | -85.2619 | -23.3671 | 0.043032 | -0.37932 | 90.9074 | 0.50026 | 0.24774 | 0.75278 | 727.2594 | 941.6207 | 55.4052 | 58.5871 | 31.4129 | 0.026341 | 31.4393 | 242.3069
|  | 45651.6583 | 45651.6583 | 24.6583 | 2460670.1583 | 0.24983 | 274.6547 | 9351.2877 | 0.016698 | -0.29593 | 274.3588 | 9350.9918 | 0.9835 | 274.3529 | 23.436 | 23.4386 | -85.2573 | -23.367 | 0.043032 | -0.38138 | 90.9074 | 0.50026 | 0.24774 | 0.75279 | 727.2594 | 947.6186 | 56.9047 | 59.9173 | 30.0827 | 0.027761 | 30.1105 | 242.7188
|  | 45651.6625 | 45651.6625 | 24.6625 | 2460670.1625 | 0.24983 | 274.6588 | 9351.2918 | 0.016698 | -0.2958 | 274.363 | 9350.996 | 0.9835 | 274.3572 | 23.436 | 23.4386 | -85.2527 | -23.3668 | 0.043032 | -0.38343 | 90.9074 | 0.50027 | 0.24775 | 0.75279 | 727.2594 | 953.6166 | 58.4041 | 61.2522 | 28.7478 | 0.029303 | 28.7771 | 243.1039
|  | 45651.6667 | 45651.6667 | 24.6667 | 2460670.1667 | 0.24983 | 274.6629 | 9351.2959 | 0.016698 | -0.29566 | 274.3673 | 9351.0003 | 0.9835 | 274.3614 | 23.436 | 23.4386 | -85.2481 | -23.3667 | 0.043032 | -0.38549 | 90.9074 | 0.50027 | 0.24775 | 0.75279 | 727.2594 | 959.6145 | 59.9036 | 62.5916 | 27.4084 | 0.030985 | 27.4393 | 243.4637
|  | 45651.6708 | 45651.6708 | 24.6708 | 2460670.1708 | 0.24983 | 274.667 | 9351.3 | 0.016698 | -0.29552 | 274.3715 | 9351.0045 | 0.9835 | 274.3657 | 23.436 | 23.4386 | -85.2434 | -23.3665 | 0.043032 | -0.38754 | 90.9074 | 0.50027 | 0.24775 | 0.75279 | 727.2594 | 965.6125 | 61.4031 | 63.9351 | 26.0649 | 0.032829 | 26.0977 | 243.7994
|  | 45651.675 | 45651.675 | 24.675 | 2460670.175 | 0.24983 | 274.6711 | 9351.3042 | 0.016698 | -0.29538 | 274.3757 | 9351.0088 | 0.9835 | 274.3699 | 23.436 | 23.4386 | -85.2388 | -23.3664 | 0.043032 | -0.3896 | 90.9074 | 0.50027 | 0.24775 | 0.75279 | 727.2594 | 971.6104 | 62.9026 | 65.2823 | 24.7177 | 0.034862 | 24.7525 | 244.1121
|  | 45651.6792 | 45651.6792 | 24.6792 | 2460670.1792 | 0.24983 | 274.6752 | 9351.3083 | 0.016698 | -0.29524 | 274.38 | 9351.013 | 0.9835 | 274.3742 | 23.436 | 23.4386 | -85.2342 | -23.3663 | 0.043032 | -0.39165 | 90.9074 | 0.50027 | 0.24775 | 0.75279 | 727.2594 | 977.6083 | 64.4021 | 66.633 | 23.367 | 0.037114 | 23.4041 | 244.4028
|  | 45651.6833 | 45651.6833 | 24.6833 | 2460670.1833 | 0.24983 | 274.6793 | 9351.3124 | 0.016698 | -0.2951 | 274.3842 | 9351.0173 | 0.9835 | 274.3784 | 23.436 | 23.4386 | -85.2296 | -23.3661 | 0.043032 | -0.39371 | 90.9074 | 0.50027 | 0.24775 | 0.75279 | 727.2594 | 983.6063 | 65.9016 | 67.9868 | 22.0132 | 0.039627 | 22.0528 | 244.6725
|  | 45651.6875 | 45651.6875 | 24.6875 | 2460670.1875 | 0.24983 | 274.6834 | 9351.3165 | 0.016698 | -0.29497 | 274.3885 | 9351.0215 | 0.9835 | 274.3826 | 23.436 | 23.4386 | -85.225 | -23.366 | 0.043032 | -0.39576 | 90.9074 | 0.50027 | 0.24775 | 0.7528 | 727.2594 | 989.6042 | 67.4011 | 69.3436 | 20.6564 | 0.042449 | 20.6989 | 244.922
|  | 45651.6917 | 45651.6917 | 24.6917 | 2460670.1917 | 0.24983 | 274.6876 | 9351.3206 | 0.016698 | -0.29483 | 274.3927 | 9351.0258 | 0.9835 | 274.3869 | 23.436 | 23.4386 | -85.2203 | -23.3658 | 0.043032 | -0.39781 | 90.9074 | 0.50028 | 0.24776 | 0.7528 | 727.2594 | 995.6022 | 68.9005 | 70.703 | 19.297 | 0.045645 | 19.3427 | 245.1522
|  | 45651.6958 | 45651.6958 | 24.6958 | 2460670.1958 | 0.24983 | 274.6917 | 9351.3247 | 0.016698 | -0.29469 | 274.397 | 9351.03 | 0.9835 | 274.3911 | 23.436 | 23.4386 | -85.2157 | -23.3657 | 0.043032 | -0.39987 | 90.9074 | 0.50028 | 0.24776 | 0.7528 | 727.2594 | 1001.6001 | 70.4 | 72.0648 | 17.9352 | 0.049295 | 17.9845 | 245.3638
|  | 45651.7 | 45651.7 | 24.7 | 2460670.2 | 0.24983 | 274.6958 | 9351.3288 | 0.016698 | -0.29455 | 274.4012 | 9351.0342 | 0.9835 | 274.3954 | 23.436 | 23.4386 | -85.2111 | -23.3656 | 0.043032 | -0.40192 | 90.9074 | 0.50028 | 0.24776 | 0.7528 | 727.2594 | 1007.5981 | 71.8995 | 73.4288 | 16.5712 | 0.053509 | 16.6247 | 245.5574
|  | 45651.7042 | 45651.7042 | 24.7042 | 2460670.2042 | 0.24983 | 274.6999 | 9351.3329 | 0.016698 | -0.29441 | 274.4055 | 9351.0385 | 0.9835 | 274.3996 | 23.436 | 23.4386 | -85.2065 | -23.3654 | 0.043032 | -0.40398 | 90.9074 | 0.50028 | 0.24776 | 0.7528 | 727.2594 | 1013.596 | 73.399 | 74.7949 | 15.2051 | 0.058428 | 15.2636 | 245.7335
|  | 45651.7083 | 45651.7083 | 24.7083 | 2460670.2083 | 0.24983 | 274.704 | 9351.337 | 0.016698 | -0.29427 | 274.4097 | 9351.0427 | 0.9835 | 274.4039 | 23.436 | 23.4386 | -85.2018 | -23.3653 | 0.043032 | -0.40603 | 90.9074 | 0.50028 | 0.24776 | 0.7528 | 727.2593 | 1019.594 | 74.8985 | 76.1627 | 13.8373 | 0.064247 | 13.9015 | 245.8928
|  | 45651.7125 | 45651.7125 | 24.7125 | 2460670.2125 | 0.24983 | 274.7081 | 9351.3411 | 0.016698 | -0.29414 | 274.414 | 9351.047 | 0.9835 | 274.4081 | 23.436 | 23.4386 | -85.1972 | -23.3651 | 0.043032 | -0.40808 | 90.9074 | 0.50028 | 0.24776 | 0.7528 | 727.2593 | 1025.5919 | 76.398 | 77.5322 | 12.4678 | 0.071238 | 12.539 | 246.0357
|  | 45651.7167 | 45651.7167 | 24.7167 | 2460670.2167 | 0.24983 | 274.7122 | 9351.3452 | 0.016698 | -0.294 | 274.4182 | 9351.0512 | 0.9835 | 274.4124 | 23.436 | 23.4386 | -85.1926 | -23.365 | 0.043032 | -0.41014 | 90.9074 | 0.50028 | 0.24776 | 0.75281 | 727.2593 | 1031.5899 | 77.8975 | 78.9031 | 11.0969 | 0.079789 | 11.1767 | 246.1625
|  | 45651.7208 | 45651.7208 | 24.7208 | 2460670.2208 | 0.24983 | 274.7163 | 9351.3493 | 0.016698 | -0.29386 | 274.4224 | 9351.0555 | 0.9835 | 274.4166 | 23.436 | 23.4386 | -85.188 | -23.3649 | 0.043032 | -0.41219 | 90.9074 | 0.50029 | 0.24777 | 0.75281 | 727.2593 | 1037.5878 | 79.397 | 80.2753 | 9.7247 | 0.09047 | 9.8152 | 246.2738
|  | 45651.725 | 45651.725 | 24.725 | 2460670.225 | 0.24984 | 274.7204 | 9351.3534 | 0.016698 | -0.29372 | 274.4267 | 9351.0597 | 0.9835 | 274.4208 | 23.436 | 23.4386 | -85.1834 | -23.3647 | 0.043032 | -0.41425 | 90.9074 | 0.50029 | 0.24777 | 0.75281 | 727.2593 | 1043.5858 | 80.8964 | 81.6485 | 8.3515 | 0.10414 | 8.4556 | 246.3697
|  | 45651.7292 | 45651.7292 | 24.7292 | 2460670.2292 | 0.24984 | 274.7245 | 9351.3575 | 0.016698 | -0.29358 | 274.4309 | 9351.064 | 0.9835 | 274.4251 | 23.436 | 23.4386 | -85.1787 | -23.3646 | 0.043032 | -0.4163 | 90.9074 | 0.50029 | 0.24777 | 0.75281 | 727.2593 | 1049.5837 | 82.3959 | 83.0227 | 6.9773 | 0.12213 | 7.0994 | 246.4506
|  | 45651.7333 | 45651.7333 | 24.7333 | 2460670.2333 | 0.24984 | 274.7286 | 9351.3616 | 0.016698 | -0.29344 | 274.4352 | 9351.0682 | 0.9835 | 274.4293 | 23.436 | 23.4386 | -85.1741 | -23.3644 | 0.043032 | -0.41835 | 90.9074 | 0.50029 | 0.24777 | 0.75281 | 727.2593 | 1055.5816 | 83.8954 | 84.3977 | 5.6023 | 0.14656 | 5.7489 | 246.5167
|  | 45651.7375 | 45651.7375 | 24.7375 | 2460670.2375 | 0.24984 | 274.7327 | 9351.3658 | 0.016698 | -0.29331 | 274.4394 | 9351.0724 | 0.9835 | 274.4336 | 23.436 | 23.4386 | -85.1695 | -23.3643 | 0.043032 | -0.42041 | 90.9074 | 0.50029 | 0.24777 | 0.75281 | 727.2593 | 1061.5796 | 85.3949 | 85.7732 | 4.2268 | 0.18142 | 4.4082 | 246.5682
|  | 45651.7417 | 45651.7417 | 24.7417 | 2460670.2417 | 0.24984 | 274.7368 | 9351.3699 | 0.016698 | -0.29317 | 274.4437 | 9351.0767 | 0.9835 | 274.4378 | 23.436 | 23.4386 | -85.1649 | -23.3641 | 0.043032 | -0.42246 | 90.9074 | 0.50029 | 0.24777 | 0.75281 | 727.2593 | 1067.5775 | 86.8944 | 87.1493 | 2.8507 | 0.23575 | 3.0865 | 246.6052
|  | 45651.7458 | 45651.7458 | 24.7458 | 2460670.2458 | 0.24984 | 274.7409 | 9351.374 | 0.016698 | -0.29303 | 274.4479 | 9351.0809 | 0.9835 | 274.4421 | 23.436 | 23.4386 | -85.1603 | -23.364 | 0.043032 | -0.42451 | 90.9074 | 0.50029 | 0.24777 | 0.75282 | 727.2593 | 1073.5755 | 88.3939 | 88.5256 | 1.4744 | 0.3217 | 1.7961 | 246.6278
|  | 45651.75 | 45651.75 | 24.75 | 2460670.25 | 0.24984 | 274.7451 | 9351.3781 | 0.016698 | -0.29289 | 274.4522 | 9351.0852 | 0.9835 | 274.4463 | 23.436 | 23.4386 | -85.1556 | -23.3639 | 0.043032 | -0.42657 | 90.9074 | 0.5003 | 0.24778 | 0.75282 | 727.2593 | 1079.5734 | 89.8934 | 89.9021 | 0.097898 | 0.46812 | 0.56602 | 246.6361
|  | 45651.7542 | 45651.7542 | 24.7542 | 2460670.2542 | 0.24984 | 274.7492 | 9351.3822 | 0.016698 | -0.29275 | 274.4564 | 9351.0894 | 0.9835 | 274.4506 | 23.436 | 23.4386 | -85.151 | -23.3637 | 0.043032 | -0.42862 | 90.9074 | 0.5003 | 0.24778 | 0.75282 | 727.2593 | 1085.5714 | 91.3928 | 91.2786 | -1.2786 | 0.25851 | -1.0201 | 246.6301
|  | 45651.7583 | 45651.7583 | 24.7583 | 2460670.2583 | 0.24984 | 274.7533 | 9351.3863 | 0.016698 | -0.29261 | 274.4607 | 9351.0937 | 0.9835 | 274.4548 | 23.436 | 23.4386 | -85.1464 | -23.3636 | 0.043032 | -0.43068 | 90.9074 | 0.5003 | 0.24778 | 0.75282 | 727.2593 | 1091.5693 | 92.8923 | 92.655 | -2.655 | 0.12443 | -2.5306 | 246.6098
|  | 45651.7625 | 45651.7625 | 24.7625 | 2460670.2625 | 0.24984 | 274.7574 | 9351.3904 | 0.016698 | -0.29247 | 274.4649 | 9351.0979 | 0.9835 | 274.4591 | 23.436 | 23.4386 | -85.1418 | -23.3634 | 0.043032 | -0.43273 | 90.9074 | 0.5003 | 0.24778 | 0.75282 | 727.2592 | 1097.5673 | 94.3918 | 94.0311 | -4.0311 | 0.081876 | -3.9492 | 246.5752
|  | 45651.7667 | 45651.7667 | 24.7667 | 2460670.2667 | 0.24984 | 274.7615 | 9351.3945 | 0.016698 | -0.29234 | 274.4691 | 9351.1022 | 0.9835 | 274.4633 | 23.436 | 23.4386 | -85.1371 | -23.3633 | 0.043032 | -0.43478 | 90.9074 | 0.5003 | 0.24778 | 0.75282 | 727.2592 | 1103.5652 | 95.8913 | 95.4068 | -5.4068 | 0.060963 | -5.3458 | 246.5261
|  | 45651.7708 | 45651.7708 | 24.7708 | 2460670.2708 | 0.24984 | 274.7656 | 9351.3986 | 0.016698 | -0.2922 | 274.4734 | 9351.1064 | 0.9835 | 274.4675 | 23.436 | 23.4386 | -85.1325 | -23.3631 | 0.043032 | -0.43684 | 90.9074 | 0.5003 | 0.24778 | 0.75282 | 727.2592 | 1109.5632 | 97.3908 | 96.7818 | -6.7818 | 0.048519 | -6.7333 | 246.4623
|  | 45651.775 | 45651.775 | 24.775 | 2460670.275 | 0.24984 | 274.7697 | 9351.4027 | 0.016698 | -0.29206 | 274.4776 | 9351.1107 | 0.9835 | 274.4718 | 23.436 | 23.4386 | -85.1279 | -23.363 | 0.043032 | -0.43889 | 90.9074 | 0.5003 | 0.24778 | 0.75283 | 727.2592 | 1115.5611 | 98.8903 | 98.1562 | -8.1562 | 0.040259 | -8.1159 | 246.3838
|  | 45651.7792 | 45651.7792 | 24.7792 | 2460670.2792 | 0.24984 | 274.7738 | 9351.4068 | 0.016698 | -0.29192 | 274.4819 | 9351.1149 | 0.9835 | 274.476 | 23.436 | 23.4386 | -85.1233 | -23.3629 | 0.043032 | -0.44094 | 90.9074 | 0.50031 | 0.24779 | 0.75283 | 727.2592 | 1121.5591 | 100.3898 | 99.5296 | -9.5296 | 0.034371 | -9.4952 | 246.2904
|  | 45651.7833 | 45651.7833 | 24.7833 | 2460670.2833 | 0.24984 | 274.7779 | 9351.4109 | 0.016698 | -0.29178 | 274.4861 | 9351.1191 | 0.9835 | 274.4803 | 23.436 | 23.4386 | -85.1187 | -23.3627 | 0.043032 | -0.443 | 90.9074 | 0.50031 | 0.24779 | 0.75283 | 727.2592 | 1127.557 | 101.8893 | 100.902 | -10.902 | 0.029958 | -10.872 | 246.1816
|  | 45651.7875 | 45651.7875 | 24.7875 | 2460670.2875 | 0.24984 | 274.782 | 9351.415 | 0.016698 | -0.29164 | 274.4904 | 9351.1234 | 0.9835 | 274.4845 | 23.436 | 23.4386 | -85.114 | -23.3626 | 0.043032 | -0.44505 | 90.9074 | 0.50031 | 0.24779 | 0.75283 | 727.2592 | 1133.5549 | 103.3887 | 102.2731 | -12.2731 | 0.026523 | -12.2466 | 246.0573
|  | 45651.7917 | 45651.7917 | 24.7917 | 2460670.2917 | 0.24984 | 274.7861 | 9351.4191 | 0.016698 | -0.29151 | 274.4946 | 9351.1276 | 0.9835 | 274.4888 | 23.436 | 23.4386 | -85.1094 | -23.3624 | 0.043032 | -0.4471 | 90.9074 | 0.50031 | 0.24779 | 0.75283 | 727.2592 | 1139.5529 | 104.8882 | 103.6429 | -13.6429 | 0.023772 | -13.6191 | 245.917
|  | 45651.7958 | 45651.7958 | 24.7958 | 2460670.2958 | 0.24984 | 274.7902 | 9351.4232 | 0.016698 | -0.29137 | 274.4989 | 9351.1319 | 0.9835 | 274.493 | 23.436 | 23.4386 | -85.1048 | -23.3623 | 0.043032 | -0.44916 | 90.9074 | 0.50031 | 0.24779 | 0.75283 | 727.2592 | 1145.5508 | 106.3877 | 105.011 | -15.011 | 0.021517 | -14.9895 | 245.7604
|  | 45651.8 | 45651.8 | 24.8 | 2460670.3 | 0.24984 | 274.7943 | 9351.4274 | 0.016698 | -0.29123 | 274.5031 | 9351.1361 | 0.9835 | 274.4973 | 23.436 | 23.4386 | -85.1002 | -23.3621 | 0.043032 | -0.45121 | 90.9074 | 0.50031 | 0.24779 | 0.75283 | 727.2592 | 1151.5488 | 107.8872 | 106.3774 | -16.3774 | 0.019633 | -16.3578 | 245.587
|  | 45651.8042 | 45651.8042 | 24.8042 | 2460670.3042 | 0.24984 | 274.7984 | 9351.4315 | 0.016698 | -0.29109 | 274.5074 | 9351.1404 | 0.9835 | 274.5015 | 23.436 | 23.4386 | -85.0955 | -23.362 | 0.043032 | -0.45326 | 90.9074 | 0.50031 | 0.24779 | 0.75284 | 727.2592 | 1157.5467 | 109.3867 | 107.7418 | -17.7418 | 0.018034 | -17.7238 | 245.3962
|  | 45651.8083 | 45651.8083 | 24.8083 | 2460670.3083 | 0.24984 | 274.8025 | 9351.4356 | 0.016698 | -0.29095 | 274.5116 | 9351.1446 | 0.9835 | 274.5058 | 23.436 | 23.4386 | -85.0909 | -23.3619 | 0.043032 | -0.45532 | 90.9074 | 0.50032 | 0.2478 | 0.75284 | 727.2592 | 1163.5447 | 110.8862 | 109.1041 | -19.1041 | 0.016659 | -19.0874 | 245.1876
|  | 45651.8125 | 45651.8125 | 24.8125 | 2460670.3125 | 0.24984 | 274.8067 | 9351.4397 | 0.016698 | -0.29081 | 274.5158 | 9351.1489 | 0.9835 | 274.51 | 23.436 | 23.4386 | -85.0863 | -23.3617 | 0.043032 | -0.45737 | 90.9074 | 0.50032 | 0.2478 | 0.75284 | 727.2592 | 1169.5426 | 112.3857 | 110.4639 | -20.4639 | 0.015462 | -20.4485 | 244.9604
|  | 45651.8167 | 45651.8167 | 24.8167 | 2460670.3167 | 0.24984 | 274.8108 | 9351.4438 | 0.016698 | -0.29068 | 274.5201 | 9351.1531 | 0.9835 | 274.5142 | 23.436 | 23.4386 | -85.0817 | -23.3616 | 0.043032 | -0.45942 | 90.9074 | 0.50032 | 0.2478 | 0.75284 | 727.2591 | 1175.5406 | 113.8851 | 111.8212 | -21.8212 | 0.014411 | -21.8068 | 244.714
|  | 45651.8208 | 45651.8208 | 24.8208 | 2460670.3208 | 0.24984 | 274.8149 | 9351.4479 | 0.016698 | -0.29054 | 274.5243 | 9351.1573 | 0.98349 | 274.5185 | 23.436 | 23.4386 | -85.0771 | -23.3614 | 0.043032 | -0.46148 | 90.9074 | 0.50032 | 0.2478 | 0.75284 | 727.2591 | 1181.5385 | 115.3846 | 113.1755 | -23.1755 | 0.013478 | -23.1621 | 244.4475
|  | 45651.825 | 45651.825 | 24.825 | 2460670.325 | 0.24984 | 274.819 | 9351.452 | 0.016698 | -0.2904 | 274.5286 | 9351.1616 | 0.98349 | 274.5227 | 23.436 | 23.4386 | -85.0724 | -23.3613 | 0.043032 | -0.46353 | 90.9074 | 0.50032 | 0.2478 | 0.75284 | 727.2591 | 1187.5365 | 116.8841 | 114.5268 | -24.5268 | 0.012645 | -24.5141 | 244.1602
|  | 45651.8292 | 45651.8292 | 24.8292 | 2460670.3292 | 0.24984 | 274.8231 | 9351.4561 | 0.016698 | -0.29026 | 274.5328 | 9351.1658 | 0.98349 | 274.527 | 23.436 | 23.4386 | -85.0678 | -23.3611 | 0.043032 | -0.46558 | 90.9074 | 0.50032 | 0.2478 | 0.75284 | 727.2591 | 1193.5344 | 118.3836 | 115.8746 | -25.8746 | 0.011896 | -25.8627 | 243.8511
|  | 45651.8333 | 45651.8333 | 24.8333 | 2460670.3333 | 0.24984 | 274.8272 | 9351.4602 | 0.016698 | -0.29012 | 274.5371 | 9351.1701 | 0.98349 | 274.5312 | 23.436 | 23.4386 | -85.0632 | -23.361 | 0.043032 | -0.46764 | 90.9074 | 0.50032 | 0.2478 | 0.75285 | 727.2591 | 1199.5324 | 119.8831 | 117.2188 | -27.2188 | 0.011218 | -27.2076 | 243.5191
|  | 45651.8375 | 45651.8375 | 24.8375 | 2460670.3375 | 0.24984 | 274.8313 | 9351.4643 | 0.016698 | -0.28998 | 274.5413 | 9351.1743 | 0.98349 | 274.5355 | 23.436 | 23.4386 | -85.0586 | -23.3608 | 0.043032 | -0.46969 | 90.9074 | 0.50033 | 0.24781 | 0.75285 | 727.2591 | 1205.5303 | 121.3826 | 118.5589 | -28.5589 | 0.010601 | -28.5483 | 243.1632
|  | 45651.8417 | 45651.8417 | 24.8417 | 2460670.3417 | 0.24984 | 274.8354 | 9351.4684 | 0.016698 | -0.28985 | 274.5456 | 9351.1786 | 0.98349 | 274.5397 | 23.436 | 23.4386 | -85.054 | -23.3607 | 0.043032 | -0.47174 | 90.9074 | 0.50033 | 0.24781 | 0.75285 | 727.2591 | 1211.5283 | 122.8821 | 119.8947 | -29.8947 | 0.010036 | -29.8847 | 242.7821
|  | 45651.8458 | 45651.8458 | 24.8458 | 2460670.3458 | 0.24984 | 274.8395 | 9351.4725 | 0.016698 | -0.28971 | 274.5498 | 9351.1828 | 0.98349 | 274.544 | 23.436 | 23.4386 | -85.0493 | -23.3605 | 0.043032 | -0.47379 | 90.9074 | 0.50033 | 0.24781 | 0.75285 | 727.2591 | 1217.5262 | 124.3816 | 121.2258 | -31.2258 | 0.0095177 | -31.2162 | 242.3745
|  | 45651.85 | 45651.85 | 24.85 | 2460670.35 | 0.24984 | 274.8436 | 9351.4766 | 0.016698 | -0.28957 | 274.554 | 9351.1871 | 0.98349 | 274.5482 | 23.436 | 23.4386 | -85.0447 | -23.3604 | 0.043032 | -0.47585 | 90.9074 | 0.50033 | 0.24781 | 0.75285 | 727.2591 | 1223.5242 | 125.881 | 122.5517 | -32.5517 | 0.0090391 | -32.5427 | 241.9389
|  | 45651.8542 | 45651.8542 | 24.8542 | 2460670.3542 | 0.24984 | 274.8477 | 9351.4807 | 0.016698 | -0.28943 | 274.5583 | 9351.1913 | 0.98349 | 274.5525 | 23.436 | 23.4386 | -85.0401 | -23.3603 | 0.043032 | -0.4779 | 90.9074 | 0.50033 | 0.24781 | 0.75285 | 727.2591 | 1229.5221 | 127.3805 | 123.8721 | -33.8721 | 0.0085957 | -33.8635 | 241.4738
|  | 45651.8583 | 45651.8583 | 24.8583 | 2460670.3583 | 0.24984 | 274.8518 | 9351.4848 | 0.016698 | -0.28929 | 274.5625 | 9351.1956 | 0.98349 | 274.5567 | 23.436 | 23.4386 | -85.0355 | -23.3601 | 0.043032 | -0.47995 | 90.9074 | 0.50033 | 0.24781 | 0.75285 | 727.2591 | 1235.52 | 128.88 | 125.1865 | -35.1865 | 0.0081836 | -35.1783 | 240.9773
|  | 45651.8625 | 45651.8625 | 24.8625 | 2460670.3625 | 0.24984 | 274.8559 | 9351.489 | 0.016698 | -0.28915 | 274.5668 | 9351.1998 | 0.98349 | 274.5609 | 23.436 | 23.4386 | -85.0308 | -23.36 | 0.043032 | -0.48201 | 90.9074 | 0.50033 | 0.24781 | 0.75286 | 727.2591 | 1241.518 | 130.3795 | 126.4944 | -36.4944 | 0.0077993 | -36.4866 | 240.4476
|  | 45651.8667 | 45651.8667 | 24.8667 | 2460670.3667 | 0.24984 | 274.86 | 9351.4931 | 0.016698 | -0.28901 | 274.571 | 9351.204 | 0.98349 | 274.5652 | 23.436 | 23.4386 | -85.0262 | -23.3598 | 0.043032 | -0.48406 | 90.9074 | 0.50034 | 0.24782 | 0.75286 | 727.259 | 1247.5159 | 131.879 | 127.7953 | -37.7953 | 0.0074399 | -37.7878 | 239.8826
|  | 45651.8708 | 45651.8708 | 24.8708 | 2460670.3708 | 0.24984 | 274.8642 | 9351.4972 | 0.016698 | -0.28888 | 274.5753 | 9351.2083 | 0.98349 | 274.5694 | 23.436 | 23.4386 | -85.0216 | -23.3597 | 0.043032 | -0.48611 | 90.9074 | 0.50034 | 0.24782 | 0.75286 | 727.259 | 1253.5139 | 133.3785 | 129.0884 | -39.0884 | 0.0071029 | -39.0813 | 239.2801
|  | 45651.875 | 45651.875 | 24.875 | 2460670.375 | 0.24984 | 274.8683 | 9351.5013 | 0.016698 | -0.28874 | 274.5795 | 9351.2125 | 0.98349 | 274.5737 | 23.436 | 23.4386 | -85.017 | -23.3595 | 0.043032 | -0.48816 | 90.9074 | 0.50034 | 0.24782 | 0.75286 | 727.259 | 1259.5118 | 134.878 | 130.3733 | -40.3733 | 0.0067861 | -40.3665 | 238.6376
|  | 45651.8792 | 45651.8792 | 24.8792 | 2460670.3792 | 0.24984 | 274.8724 | 9351.5054 | 0.016698 | -0.2886 | 274.5838 | 9351.2168 | 0.98349 | 274.5779 | 23.436 | 23.4386 | -85.0124 | -23.3594 | 0.043032 | -0.49022 | 90.9074 | 0.50034 | 0.24782 | 0.75286 | 727.259 | 1265.5098 | 136.3774 | 131.6491 | -41.6491 | 0.0064877 | -41.6426 | 237.9524
|  | 45651.8833 | 45651.8833 | 24.8833 | 2460670.3833 | 0.24984 | 274.8765 | 9351.5095 | 0.016698 | -0.28846 | 274.588 | 9351.221 | 0.98349 | 274.5822 | 23.436 | 23.4386 | -85.0077 | -23.3592 | 0.043032 | -0.49227 | 90.9074 | 0.50034 | 0.24782 | 0.75286 | 727.259 | 1271.5077 | 137.8769 | 132.9151 | -42.9151 | 0.006206 | -42.9089 | 237.2217
|  | 45651.8875 | 45651.8875 | 24.8875 | 2460670.3875 | 0.24984 | 274.8806 | 9351.5136 | 0.016698 | -0.28832 | 274.5923 | 9351.2253 | 0.98349 | 274.5864 | 23.436 | 23.4386 | -85.0031 | -23.3591 | 0.043032 | -0.49432 | 90.9074 | 0.50034 | 0.24782 | 0.75286 | 727.259 | 1277.5057 | 139.3764 | 134.1703 | -44.1703 | 0.0059396 | -44.1644 | 236.4421
|  | 45651.8917 | 45651.8917 | 24.8917 | 2460670.3917 | 0.24984 | 274.8847 | 9351.5177 | 0.016698 | -0.28818 | 274.5965 | 9351.2295 | 0.98349 | 274.5907 | 23.436 | 23.4386 | -84.9985 | -23.3589 | 0.043032 | -0.49637 | 90.9074 | 0.50034 | 0.24782 | 0.75287 | 727.259 | 1283.5036 | 140.8759 | 135.414 | -45.414 | 0.0056872 | -45.4083 | 235.6104
|  | 45651.8958 | 45651.8958 | 24.8958 | 2460670.3958 | 0.24984 | 274.8888 | 9351.5218 | 0.016698 | -0.28805 | 274.6007 | 9351.2338 | 0.98349 | 274.5949 | 23.436 | 23.4386 | -84.9939 | -23.3588 | 0.043032 | -0.49843 | 90.9074 | 0.50035 | 0.24783 | 0.75287 | 727.259 | 1289.5016 | 142.3754 | 136.6449 | -46.6449 | 0.0054479 | -46.6395 | 234.7227
|  | 45651.9 | 45651.9 | 24.9 | 2460670.4 | 0.24984 | 274.8929 | 9351.5259 | 0.016698 | -0.28791 | 274.605 | 9351.238 | 0.98349 | 274.5992 | 23.436 | 23.4386 | -84.9892 | -23.3586 | 0.043032 | -0.50048 | 90.9074 | 0.50035 | 0.24783 | 0.75287 | 727.259 | 1295.4995 | 143.8749 | 137.862 | -47.862 | 0.0052206 | -47.8567 | 233.7749
|  | 45651.9042 | 45651.9042 | 24.9042 | 2460670.4042 | 0.24984 | 274.897 | 9351.53 | 0.016698 | -0.28777 | 274.6092 | 9351.2422 | 0.98349 | 274.6034 | 23.436 | 23.4386 | -84.9846 | -23.3585 | 0.043032 | -0.50253 | 90.9074 | 0.50035 | 0.24783 | 0.75287 | 727.259 | 1301.4975 | 145.3744 | 139.0639 | -49.0639 | 0.0050045 | -49.0589 | 232.7628
|  | 45651.9083 | 45651.9083 | 24.9083 | 2460670.4083 | 0.24984 | 274.9011 | 9351.5341 | 0.016698 | -0.28763 | 274.6135 | 9351.2465 | 0.98349 | 274.6076 | 23.436 | 23.4386 | -84.98 | -23.3583 | 0.043032 | -0.50458 | 90.9074 | 0.50035 | 0.24783 | 0.75287 | 727.259 | 1307.4954 | 146.8739 | 140.2492 | -50.2492 | 0.004799 | -50.2444 | 231.6814
|  | 45651.9125 | 45651.9125 | 24.9125 | 2460670.4125 | 0.24984 | 274.9052 | 9351.5382 | 0.016698 | -0.28749 | 274.6177 | 9351.2507 | 0.98349 | 274.6119 | 23.436 | 23.4386 | -84.9754 | -23.3582 | 0.043032 | -0.50664 | 90.9074 | 0.50035 | 0.24783 | 0.75287 | 727.259 | 1313.4934 | 148.3733 | 141.4164 | -51.4164 | 0.0046034 | -51.4118 | 230.5257
|  | 45651.9167 | 45651.9167 | 24.9167 | 2460670.4167 | 0.24984 | 274.9093 | 9351.5423 | 0.016698 | -0.28735 | 274.622 | 9351.255 | 0.98349 | 274.6161 | 23.436 | 23.4386 | -84.9708 | -23.3581 | 0.043032 | -0.50869 | 90.9074 | 0.50035 | 0.24783 | 0.75287 | 727.2589 | 1319.4913 | 149.8728 | 142.5637 | -52.5637 | 0.0044173 | -52.5593 | 229.2902
|  | 45651.9208 | 45651.9208 | 24.9208 | 2460670.4208 | 0.24984 | 274.9134 | 9351.5464 | 0.016698 | -0.28721 | 274.6262 | 9351.2592 | 0.98349 | 274.6204 | 23.436 | 23.4386 | -84.9661 | -23.3579 | 0.043032 | -0.51074 | 90.9074 | 0.50035 | 0.24783 | 0.75288 | 727.2589 | 1325.4893 | 151.3723 | 143.6892 | -53.6892 | 0.0042402 | -53.6849 | 227.9691
|  | 45651.925 | 45651.925 | 24.925 | 2460670.425 | 0.24984 | 274.9175 | 9351.5506 | 0.016698 | -0.28708 | 274.6305 | 9351.2635 | 0.98349 | 274.6246 | 23.436 | 23.4386 | -84.9615 | -23.3578 | 0.043032 | -0.51279 | 90.9074 | 0.50036 | 0.24784 | 0.75288 | 727.2589 | 1331.4872 | 152.8718 | 144.7907 | -54.7907 | 0.0040717 | -54.7866 | 226.5561
|  | 45651.9292 | 45651.9292 | 24.9292 | 2460670.4292 | 0.24984 | 274.9216 | 9351.5547 | 0.016698 | -0.28694 | 274.6347 | 9351.2677 | 0.98349 | 274.6289 | 23.436 | 23.4386 | -84.9569 | -23.3576 | 0.043032 | -0.51485 | 90.9074 | 0.50036 | 0.24784 | 0.75288 | 727.2589 | 1337.4852 | 154.3713 | 145.8659 | -55.8659 | 0.0039116 | -55.862 | 225.0449
|  | 45651.9333 | 45651.9333 | 24.9333 | 2460670.4333 | 0.24984 | 274.9258 | 9351.5588 | 0.016698 | -0.2868 | 274.639 | 9351.272 | 0.98349 | 274.6331 | 23.436 | 23.4386 | -84.9523 | -23.3575 | 0.043032 | -0.5169 | 90.9074 | 0.50036 | 0.24784 | 0.75288 | 727.2589 | 1343.4831 | 155.8708 | 146.9122 | -56.9122 | 0.0037597 | -56.9085 | 223.4286
|  | 45651.9375 | 45651.9375 | 24.9375 | 2460670.4375 | 0.24984 | 274.9299 | 9351.5629 | 0.016698 | -0.28666 | 274.6432 | 9351.2762 | 0.98349 | 274.6374 | 23.436 | 23.4386 | -84.9477 | -23.3573 | 0.043032 | -0.51895 | 90.9074 | 0.50036 | 0.24784 | 0.75288 | 727.2589 | 1349.481 | 157.3703 | 147.9268 | -57.9268 | 0.0036158 | -57.9232 | 221.7005
|  | 45651.9417 | 45651.9417 | 24.9417 | 2460670.4417 | 0.24984 | 274.934 | 9351.567 | 0.016698 | -0.28652 | 274.6474 | 9351.2805 | 0.98349 | 274.6416 | 23.436 | 23.4386 | -84.943 | -23.3572 | 0.043032 | -0.521 | 90.9074 | 0.50036 | 0.24784 | 0.75288 | 727.2589 | 1355.479 | 158.8697 | 148.9064 | -58.9064 | 0.0034798 | -58.9029 | 219.8536
|  | 45651.9458 | 45651.9458 | 24.9458 | 2460670.4458 | 0.24984 | 274.9381 | 9351.5711 | 0.016698 | -0.28638 | 274.6517 | 9351.2847 | 0.98349 | 274.6458 | 23.436 | 23.4386 | -84.9384 | -23.357 | 0.043032 | -0.52306 | 90.9074 | 0.50036 | 0.24784 | 0.75288 | 727.2589 | 1361.4769 | 160.3692 | 149.8476 | -59.8476 | 0.0033518 | -59.8443 | 217.8812
|  | 45651.95 | 45651.95 | 24.95 | 2460670.45 | 0.24984 | 274.9422 | 9351.5752 | 0.016698 | -0.28625 | 274.6559 | 9351.2889 | 0.98349 | 274.6501 | 23.436 | 23.4386 | -84.9338 | -23.3569 | 0.043032 | -0.52511 | 90.9074 | 0.50036 | 0.24784 | 0.75289 | 727.2589 | 1367.4749 | 161.8687 | 150.7468 | -60.7468 | 0.0032318 | -60.7435 | 215.7772
|  | 45651.9542 | 45651.9542 | 24.9542 | 2460670.4542 | 0.24984 | 274.9463 | 9351.5793 | 0.016698 | -0.28611 | 274.6602 | 9351.2932 | 0.98349 | 274.6543 | 23.436 | 23.4386 | -84.9292 | -23.3567 | 0.043032 | -0.52716 | 90.9074 | 0.50037 | 0.24785 | 0.75289 | 727.2589 | 1373.4728 | 163.3682 | 151.5998 | -61.5998 | 0.0031199 | -61.5966 | 213.536
|  | 45651.9583 | 45651.9583 | 24.9583 | 2460670.4583 | 0.24984 | 274.9504 | 9351.5834 | 0.016698 | -0.28597 | 274.6644 | 9351.2974 | 0.98349 | 274.6586 | 23.436 | 23.4386 | -84.9245 | -23.3566 | 0.043032 | -0.52921 | 90.9074 | 0.50037 | 0.24785 | 0.75289 | 727.2589 | 1379.4708 | 164.8677 | 152.4023 | -62.4023 | 0.0030162 | -62.3993 | 211.1532
|  | 45651.9625 | 45651.9625 | 24.9625 | 2460670.4625 | 0.24984 | 274.9545 | 9351.5875 | 0.016698 | -0.28583 | 274.6687 | 9351.3017 | 0.98349 | 274.6628 | 23.436 | 23.4386 | -84.9199 | -23.3564 | 0.043032 | -0.53126 | 90.9074 | 0.50037 | 0.24785 | 0.75289 | 727.2589 | 1385.4687 | 166.3672 | 153.1499 | -63.1499 | 0.002921 | -63.147 | 208.626
|  | 45651.9667 | 45651.9667 | 24.9667 | 2460670.4667 | 0.24984 | 274.9586 | 9351.5916 | 0.016698 | -0.28569 | 274.6729 | 9351.3059 | 0.98349 | 274.6671 | 23.436 | 23.4386 | -84.9153 | -23.3563 | 0.043032 | -0.53332 | 90.9074 | 0.50037 | 0.24785 | 0.75289 | 727.2589 | 1391.4667 | 167.8667 | 153.8378 | -63.8378 | 0.0028345 | -63.8349 | 205.9537
|  | 45651.9708 | 45651.9708 | 24.9708 | 2460670.4708 | 0.24984 | 274.9627 | 9351.5957 | 0.016698 | -0.28555 | 274.6772 | 9351.3102 | 0.98349 | 274.6713 | 23.436 | 23.4386 | -84.9107 | -23.3561 | 0.043032 | -0.53537 | 90.9074 | 0.50037 | 0.24785 | 0.75289 | 727.2588 | 1397.4646 | 169.3662 | 154.461 | -64.461 | 0.002757 | -64.4583 | 203.1383
|  | 45651.975 | 45651.975 | 24.975 | 2460670.475 | 0.24984 | 274.9668 | 9351.5998 | 0.016698 | -0.28541 | 274.6814 | 9351.3144 | 0.98349 | 274.6756 | 23.436 | 23.4386 | -84.9061 | -23.356 | 0.043032 | -0.53742 | 90.9074 | 0.50037 | 0.24785 | 0.75289 | 727.2588 | 1403.4626 | 170.8656 | 155.0149 | -65.0149 | 0.0026888 | -65.0122 | 200.1847
|  | 45651.9792 | 45651.9792 | 24.9792 | 2460670.4792 | 0.24984 | 274.9709 | 9351.6039 | 0.016698 | -0.28528 | 274.6857 | 9351.3187 | 0.98349 | 274.6798 | 23.436 | 23.4386 | -84.9014 | -23.3558 | 0.043032 | -0.53947 | 90.9074 | 0.50037 | 0.24785 | 0.7529 | 727.2588 | 1409.4605 | 172.3651 | 155.4946 | -65.4946 | 0.0026302 | -65.4919 | 197.1016
|  | 45651.9833 | 45651.9833 | 24.9833 | 2460670.4833 | 0.24984 | 274.975 | 9351.608 | 0.016698 | -0.28514 | 274.6899 | 9351.3229 | 0.98349 | 274.6841 | 23.436 | 23.4386 | -84.8968 | -23.3557 | 0.043032 | -0.54152 | 90.9074 | 0.50038 | 0.24786 | 0.7529 | 727.2588 | 1415.4585 | 173.8646 | 155.8956 | -65.8956 | 0.0025816 | -65.8931 | 193.9017
|  | 45651.9875 | 45651.9875 | 24.9875 | 2460670.4875 | 0.24984 | 274.9791 | 9351.6122 | 0.016698 | -0.285 | 274.6941 | 9351.3272 | 0.98349 | 274.6883 | 23.436 | 23.4386 | -84.8922 | -23.3555 | 0.043032 | -0.54357 | 90.9074 | 0.50038 | 0.24786 | 0.7529 | 727.2588 | 1421.4564 | 175.3641 | 156.2141 | -66.2141 | 0.0025432 | -66.2116 | 190.6014
|  | 45651.9917 | 45651.9917 | 24.9917 | 2460670.4917 | 0.24984 | 274.9833 | 9351.6163 | 0.016698 | -0.28486 | 274.6984 | 9351.3314 | 0.98349 | 274.6925 | 23.436 | 23.4386 | -84.8876 | -23.3554 | 0.043032 | -0.54563 | 90.9074 | 0.50038 | 0.24786 | 0.7529 | 727.2588 | 1427.4544 | 176.8636 | 156.4467 | -66.4467 | 0.0025153 | -66.4442 | 187.2212
|  | 45651.9958 | 45651.9958 | 24.9958 | 2460670.4958 | 0.24984 | 274.9874 | 9351.6204 | 0.016698 | -0.28472 | 274.7026 | 9351.3356 | 0.98349 | 274.6968 | 23.436 | 23.4386 | -84.883 | -23.3552 | 0.043032 | -0.54768 | 90.9073 | 0.50038 | 0.24786 | 0.7529 | 727.2588 | 1433.4523 | 178.3631 | 156.5907 | -66.5907 | 0.002498 | -66.5882 | 183.7848
|  | 45652 | 45652 | 25 | 2460670.5 | 0.24984 | 274.9915 | 9351.6245 | 0.016698 | -0.28458 | 274.7069 | 9351.3399 | 0.98349 | 274.701 | 23.436 | 23.4386 | -84.8783 | -23.3551 | 0.043032 | -0.54973 | 90.9073 | 0.50038 | 0.24786 | 0.7529 | 727.2588 | 1439.4503 | 179.8626 | 156.6446 | -66.6446 | 0.0024916 | -66.6421 | 180.3183
|  | 45652.0042 | 45652.0042 | 25.0042 | 2460670.5042 | 0.24984 | 274.9956 | 9351.6286 | 0.016698 | -0.28445 | 274.7111 | 9351.3441 | 0.98349 | 274.7053 | 23.436 | 23.4386 | -84.8737 | -23.3549 | 0.043032 | -0.55178 | 90.9073 | 0.50038 | 0.24786 | 0.7529 | 727.2588 | 5.4482 | -178.6379 | 156.6076 | -66.6076 | 0.002496 | -66.6051 | 176.8491
|  | 45652.0083 | 45652.0083 | 25.0083 | 2460670.5083 | 0.24984 | 274.9997 | 9351.6327 | 0.016698 | -0.28431 | 274.7154 | 9351.3484 | 0.98349 | 274.7095 | 23.436 | 23.4386 | -84.8691 | -23.3548 | 0.043032 | -0.55383 | 90.9073 | 0.50038 | 0.24786 | 0.75291 | 727.2588 | 11.4462 | -177.1385 | 156.4803 | -66.4803 | 0.0025112 | -66.4778 | 173.4051
|  | 45652.0125 | 45652.0125 | 25.0125 | 2460670.5125 | 0.24984 | 275.0038 | 9351.6368 | 0.016698 | -0.28417 | 274.7196 | 9351.3526 | 0.98349 | 274.7138 | 23.436 | 23.4386 | -84.8645 | -23.3546 | 0.043032 | -0.55588 | 90.9073 | 0.50039 | 0.24787 | 0.75291 | 727.2588 | 17.4441 | -175.639 | 156.2641 | -66.2641 | 0.0025372 | -66.2616 | 170.0125
|  | 45652.0167 | 45652.0167 | 25.0167 | 2460670.5167 | 0.24984 | 275.0079 | 9351.6409 | 0.016698 | -0.28403 | 274.7239 | 9351.3569 | 0.98349 | 274.718 | 23.436 | 23.4386 | -84.8598 | -23.3545 | 0.043032 | -0.55794 | 90.9073 | 0.50039 | 0.24787 | 0.75291 | 727.2588 | 23.4421 | -174.1395 | 155.9615 | -65.9615 | 0.0025736 | -65.9589 | 166.6956
|  | 45652.0208 | 45652.0208 | 25.0208 | 2460670.5208 | 0.24984 | 275.012 | 9351.645 | 0.016698 | -0.28389 | 274.7281 | 9351.3611 | 0.98349 | 274.7223 | 23.436 | 23.4386 | -84.8552 | -23.3543 | 0.043032 | -0.55999 | 90.9073 | 0.50039 | 0.24787 | 0.75291 | 727.2587 | 29.44 | -172.64 | 155.5755 | -65.5755 | 0.0026204 | -65.5729 | 163.4755
|  | 45652.025 | 45652.025 | 25.025 | 2460670.525 | 0.24984 | 275.0161 | 9351.6491 | 0.016698 | -0.28375 | 274.7324 | 9351.3654 | 0.98349 | 274.7265 | 23.436 | 23.4386 | -84.8506 | -23.3542 | 0.043032 | -0.56204 | 90.9073 | 0.50039 | 0.24787 | 0.75291 | 727.2587 | 35.438 | -171.1405 | 155.1101 | -65.1101 | 0.0026771 | -65.1075 | 160.3695
|  | 45652.0292 | 45652.0292 | 25.0292 | 2460670.5292 | 0.24984 | 275.0202 | 9351.6532 | 0.016698 | -0.28361 | 274.7366 | 9351.3696 | 0.98349 | 274.7308 | 23.436 | 23.4386 | -84.846 | -23.354 | 0.043032 | -0.56409 | 90.9073 | 0.50039 | 0.24787 | 0.75291 | 727.2587 | 41.4359 | -169.641 | 154.5698 | -64.5698 | 0.0027435 | -64.567 | 157.391
|  | 45652.0333 | 45652.0333 | 25.0333 | 2460670.5333 | 0.24984 | 275.0243 | 9351.6573 | 0.016698 | -0.28348 | 274.7408 | 9351.3738 | 0.98349 | 274.735 | 23.436 | 23.4386 | -84.8414 | -23.3539 | 0.043032 | -0.56614 | 90.9073 | 0.50039 | 0.24787 | 0.75291 | 727.2587 | 47.4339 | -168.1415 | 153.9591 | -63.9591 | 0.0028193 | -63.9563 | 154.5492
|  | 45652.0375 | 45652.0375 | 25.0375 | 2460670.5375 | 0.24984 | 275.0284 | 9351.6614 | 0.016698 | -0.28334 | 274.7451 | 9351.3781 | 0.98349 | 274.7392 | 23.436 | 23.4386 | -84.8367 | -23.3537 | 0.043032 | -0.56819 | 90.9073 | 0.50039 | 0.24787 | 0.75291 | 727.2587 | 53.4318 | -166.642 | 153.2829 | -63.2829 | 0.0029042 | -63.28 | 151.8499
|  | 45652.0417 | 45652.0417 | 25.0417 | 2460670.5417 | 0.24984 | 275.0325 | 9351.6655 | 0.016698 | -0.2832 | 274.7493 | 9351.3823 | 0.98349 | 274.7435 | 23.436 | 23.4386 | -84.8321 | -23.3535 | 0.043032 | -0.57025 | 90.9073 | 0.5004 | 0.24788 | 0.75292 | 727.2587 | 59.4298 | -165.1426 | 152.5461 | -62.5461 | 0.0029978 | -62.5431 | 149.2956
|  | 45652.0458 | 45652.0458 | 25.0458 | 2460670.5458 | 0.24984 | 275.0366 | 9351.6696 | 0.016698 | -0.28306 | 274.7536 | 9351.3866 | 0.98349 | 274.7477 | 23.436 | 23.4386 | -84.8275 | -23.3534 | 0.043032 | -0.5723 | 90.9073 | 0.5004 | 0.24788 | 0.75292 | 727.2587 | 65.4277 | -163.6431 | 151.7534 | -61.7534 | 0.0030999 | -61.7503 | 146.886
|  | 45652.05 | 45652.05 | 25.05 | 2460670.55 | 0.24984 | 275.0407 | 9351.6738 | 0.016698 | -0.28292 | 274.7578 | 9351.3908 | 0.98348 | 274.752 | 23.436 | 23.4386 | -84.8229 | -23.3532 | 0.043032 | -0.57435 | 90.9073 | 0.5004 | 0.24788 | 0.75292 | 727.2587 | 71.4257 | -162.1436 | 150.9095 | -60.9095 | 0.0032103 | -60.9063 | 144.6186
|  | 45652.0542 | 45652.0542 | 25.0542 | 2460670.5542 | 0.24984 | 275.0449 | 9351.6779 | 0.016698 | -0.28278 | 274.7621 | 9351.3951 | 0.98348 | 274.7562 | 23.436 | 23.4386 | -84.8183 | -23.3531 | 0.043032 | -0.5764 | 90.9073 | 0.5004 | 0.24788 | 0.75292 | 727.2587 | 77.4236 | -160.6441 | 150.0186 | -60.0186 | 0.0033288 | -60.0153 | 142.4893
|  | 45652.0583 | 45652.0583 | 25.0583 | 2460670.5583 | 0.24984 | 275.049 | 9351.682 | 0.016698 | -0.28265 | 274.7663 | 9351.3993 | 0.98348 | 274.7605 | 23.436 | 23.4386 | -84.8136 | -23.3529 | 0.043032 | -0.57845 | 90.9073 | 0.5004 | 0.24788 | 0.75292 | 727.2587 | 83.4215 | -159.1446 | 149.0849 | -59.0849 | 0.0034553 | -59.0815 | 140.4927
|  | 45652.0625 | 45652.0625 | 25.0625 | 2460670.5625 | 0.24984 | 275.0531 | 9351.6861 | 0.016698 | -0.28251 | 274.7706 | 9351.4036 | 0.98348 | 274.7647 | 23.436 | 23.4386 | -84.809 | -23.3528 | 0.043032 | -0.5805 | 90.9073 | 0.5004 | 0.24788 | 0.75292 | 727.2587 | 89.4195 | -157.6451 | 148.1122 | -58.1122 | 0.0035898 | -58.1086 | 138.6229
|  | 45652.0667 | 45652.0667 | 25.0667 | 2460670.5667 | 0.24984 | 275.0572 | 9351.6902 | 0.016698 | -0.28237 | 274.7748 | 9351.4078 | 0.98348 | 274.769 | 23.436 | 23.4386 | -84.8044 | -23.3526 | 0.043032 | -0.58255 | 90.9073 | 0.5004 | 0.24788 | 0.75292 | 727.2587 | 95.4174 | -156.1456 | 147.1039 | -57.1039 | 0.0037322 | -57.1002 | 136.873
|  | 45652.0708 | 45652.0708 | 25.0708 | 2460670.5708 | 0.24984 | 275.0613 | 9351.6943 | 0.016698 | -0.28223 | 274.7791 | 9351.4121 | 0.98348 | 274.7732 | 23.436 | 23.4386 | -84.7998 | -23.3525 | 0.043032 | -0.5846 | 90.9073 | 0.50041 | 0.24789 | 0.75293 | 727.2586 | 101.4154 | -154.6462 | 146.0632 | -56.0632 | 0.0038827 | -56.0594 | 135.2363
|  | 45652.075 | 45652.075 | 25.075 | 2460670.575 | 0.24984 | 275.0654 | 9351.6984 | 0.016698 | -0.28209 | 274.7833 | 9351.4163 | 0.98348 | 274.7775 | 23.436 | 23.4386 | -84.7952 | -23.3523 | 0.043032 | -0.58665 | 90.9073 | 0.50041 | 0.24789 | 0.75293 | 727.2586 | 107.4133 | -153.1467 | 144.9932 | -54.9932 | 0.0040412 | -54.9891 | 133.7059
|  | 45652.0792 | 45652.0792 | 25.0792 | 2460670.5792 | 0.24984 | 275.0695 | 9351.7025 | 0.016698 | -0.28195 | 274.7875 | 9351.4205 | 0.98348 | 274.7817 | 23.436 | 23.4386 | -84.7905 | -23.3522 | 0.043032 | -0.58871 | 90.9073 | 0.50041 | 0.24789 | 0.75293 | 727.2586 | 113.4113 | -151.6472 | 143.8963 | -53.8963 | 0.0042081 | -53.8921 | 132.2751
|  | 45652.0833 | 45652.0833 | 25.0833 | 2460670.5833 | 0.24984 | 275.0736 | 9351.7066 | 0.016698 | -0.28181 | 274.7918 | 9351.4248 | 0.98348 | 274.7859 | 23.436 | 23.4386 | -84.7859 | -23.352 | 0.043032 | -0.59076 | 90.9073 | 0.50041 | 0.24789 | 0.75293 | 727.2586 | 119.4092 | -150.1477 | 142.7751 | -52.7751 | 0.0043836 | -52.7707 | 130.9372
|  | 45652.0875 | 45652.0875 | 25.0875 | 2460670.5875 | 0.24984 | 275.0777 | 9351.7107 | 0.016698 | -0.28168 | 274.796 | 9351.429 | 0.98348 | 274.7902 | 23.436 | 23.4386 | -84.7813 | -23.3519 | 0.043032 | -0.59281 | 90.9073 | 0.50041 | 0.24789 | 0.75293 | 727.2586 | 125.4072 | -148.6482 | 141.6317 | -51.6317 | 0.0045681 | -51.6271 | 129.6861
|  | 45652.0917 | 45652.0917 | 25.0917 | 2460670.5917 | 0.24985 | 275.0818 | 9351.7148 | 0.016698 | -0.28154 | 274.8003 | 9351.4333 | 0.98348 | 274.7944 | 23.436 | 23.4386 | -84.7767 | -23.3517 | 0.043032 | -0.59486 | 90.9073 | 0.50041 | 0.24789 | 0.75293 | 727.2586 | 131.4051 | -147.1487 | 140.468 | -50.468 | 0.0047618 | -50.4633 | 128.5159
|  | 45652.0958 | 45652.0958 | 25.0958 | 2460670.5958 | 0.24985 | 275.0859 | 9351.7189 | 0.016698 | -0.2814 | 274.8045 | 9351.4375 | 0.98348 | 274.7987 | 23.436 | 23.4386 | -84.772 | -23.3516 | 0.043032 | -0.59691 | 90.9073 | 0.50041 | 0.24789 | 0.75293 | 727.2586 | 137.4031 | -145.6492 | 139.2859 | -49.2859 | 0.0049655 | -49.2809 | 127.421
|  | 45652.1 | 45652.1 | 25.1 | 2460670.6 | 0.24985 | 275.09 | 9351.723 | 0.016698 | -0.28126 | 274.8088 | 9351.4418 | 0.98348 | 274.8029 | 23.436 | 23.4386 | -84.7674 | -23.3514 | 0.043032 | -0.59896 | 90.9073 | 0.50042 | 0.2479 | 0.75294 | 727.2586 | 143.401 | -144.1497 | 138.0869 | -48.0869 | 0.0051795 | -48.0817 | 126.3962
|  | 45652.1042 | 45652.1042 | 25.1042 | 2460670.6042 | 0.24985 | 275.0941 | 9351.7271 | 0.016698 | -0.28112 | 274.813 | 9351.446 | 0.98348 | 274.8072 | 23.436 | 23.4386 | -84.7628 | -23.3513 | 0.043032 | -0.60101 | 90.9073 | 0.50042 | 0.2479 | 0.75294 | 727.2586 | 149.399 | -142.6503 | 136.8725 | -46.8725 | 0.0054047 | -46.8671 | 125.4367
|  | 45652.1083 | 45652.1083 | 25.1083 | 2460670.6083 | 0.24985 | 275.0982 | 9351.7312 | 0.016698 | -0.28098 | 274.8173 | 9351.4503 | 0.98348 | 274.8114 | 23.436 | 23.4386 | -84.7582 | -23.3511 | 0.043032 | -0.60306 | 90.9073 | 0.50042 | 0.2479 | 0.75294 | 727.2586 | 155.3969 | -141.1508 | 135.644 | -45.644 | 0.0056417 | -45.6384 | 124.538
|  | 45652.1125 | 45652.1125 | 25.1125 | 2460670.6125 | 0.24985 | 275.1023 | 9351.7354 | 0.016698 | -0.28084 | 274.8215 | 9351.4545 | 0.98348 | 274.8157 | 23.436 | 23.4386 | -84.7536 | -23.3509 | 0.043032 | -0.60511 | 90.9073 | 0.50042 | 0.2479 | 0.75294 | 727.2586 | 161.3949 | -139.6513 | 134.4026 | -44.4026 | 0.0058916 | -44.3967 | 123.696
|  | 45652.1167 | 45652.1167 | 25.1167 | 2460670.6167 | 0.24985 | 275.1065 | 9351.7395 | 0.016698 | -0.28071 | 274.8258 | 9351.4588 | 0.98348 | 274.8199 | 23.436 | 23.4386 | -84.7489 | -23.3508 | 0.043032 | -0.60716 | 90.9073 | 0.50042 | 0.2479 | 0.75294 | 727.2586 | 167.3928 | -138.1518 | 133.1494 | -43.1494 | 0.0061553 | -43.1432 | 122.9069
|  | 45652.1208 | 45652.1208 | 25.1208 | 2460670.6208 | 0.24985 | 275.1106 | 9351.7436 | 0.016698 | -0.28057 | 274.83 | 9351.463 | 0.98348 | 274.8242 | 23.436 | 23.4386 | -84.7443 | -23.3506 | 0.043032 | -0.60921 | 90.9073 | 0.50042 | 0.2479 | 0.75294 | 727.2585 | 173.3908 | -136.6523 | 131.8853 | -41.8853 | 0.0064341 | -41.8788 | 122.1672
|  | 45652.125 | 45652.125 | 25.125 | 2460670.625 | 0.24985 | 275.1147 | 9351.7477 | 0.016698 | -0.28043 | 274.8342 | 9351.4672 | 0.98348 | 274.8284 | 23.436 | 23.4386 | -84.7397 | -23.3505 | 0.043032 | -0.61126 | 90.9073 | 0.50042 | 0.2479 | 0.75294 | 727.2585 | 179.3887 | -135.1528 | 130.6112 | -40.6112 | 0.0067293 | -40.6044 | 121.4737
|  | 45652.1292 | 45652.1292 | 25.1292 | 2460670.6292 | 0.24985 | 275.1188 | 9351.7518 | 0.016698 | -0.28029 | 274.8385 | 9351.4715 | 0.98348 | 274.8326 | 23.436 | 23.4386 | -84.7351 | -23.3503 | 0.043032 | -0.61332 | 90.9073 | 0.50043 | 0.24791 | 0.75295 | 727.2585 | 185.3867 | -133.6533 | 129.3279 | -39.3279 | 0.0070426 | -39.3208 | 120.8233
|  | 45652.1333 | 45652.1333 | 25.1333 | 2460670.6333 | 0.24985 | 275.1229 | 9351.7559 | 0.016698 | -0.28015 | 274.8427 | 9351.4757 | 0.98348 | 274.8369 | 23.436 | 23.4386 | -84.7305 | -23.3502 | 0.043032 | -0.61537 | 90.9073 | 0.50043 | 0.24791 | 0.75295 | 727.2585 | 191.3846 | -132.1538 | 128.0361 | -38.0361 | 0.0073757 | -38.0288 | 120.2135
|  | 45652.1375 | 45652.1375 | 25.1375 | 2460670.6375 | 0.24985 | 275.127 | 9351.76 | 0.016698 | -0.28001 | 274.847 | 9351.48 | 0.98348 | 274.8411 | 23.436 | 23.4386 | -84.7258 | -23.35 | 0.043032 | -0.61742 | 90.9073 | 0.50043 | 0.24791 | 0.75295 | 727.2585 | 197.3826 | -130.6544 | 126.7366 | -36.7366 | 0.0077307 | -36.7289 | 119.6416
|  | 45652.1417 | 45652.1417 | 25.1417 | 2460670.6417 | 0.24985 | 275.1311 | 9351.7641 | 0.016698 | -0.27988 | 274.8512 | 9351.4842 | 0.98348 | 274.8454 | 23.436 | 23.4386 | -84.7212 | -23.3499 | 0.043032 | -0.61947 | 90.9073 | 0.50043 | 0.24791 | 0.75295 | 727.2585 | 203.3805 | -129.1549 | 125.4299 | -35.4299 | 0.0081102 | -35.4218 | 119.1053
|  | 45652.1458 | 45652.1458 | 25.1458 | 2460670.6458 | 0.24985 | 275.1352 | 9351.7682 | 0.016698 | -0.27974 | 274.8555 | 9351.4885 | 0.98348 | 274.8496 | 23.436 | 23.4386 | -84.7166 | -23.3497 | 0.043032 | -0.62152 | 90.9073 | 0.50043 | 0.24791 | 0.75295 | 727.2585 | 209.3785 | -127.6554 | 124.1166 | -34.1166 | 0.0085169 | -34.1081 | 118.6027
|  | 45652.15 | 45652.15 | 25.15 | 2460670.65 | 0.24985 | 275.1393 | 9351.7723 | 0.016698 | -0.2796 | 274.8597 | 9351.4927 | 0.98348 | 274.8539 | 23.436 | 23.4386 | -84.712 | -23.3495 | 0.043032 | -0.62357 | 90.9073 | 0.50043 | 0.24791 | 0.75295 | 727.2585 | 215.3764 | -126.1559 | 122.7972 | -32.7972 | 0.0089543 | -32.7882 | 118.1317
|  | 45652.1542 | 45652.1542 | 25.1542 | 2460670.6542 | 0.24985 | 275.1434 | 9351.7764 | 0.016698 | -0.27946 | 274.864 | 9351.497 | 0.98348 | 274.8581 | 23.436 | 23.4386 | -84.7074 | -23.3494 | 0.043032 | -0.62562 | 90.9073 | 0.50043 | 0.24791 | 0.75295 | 727.2585 | 221.3744 | -124.6564 | 121.4721 | -31.4721 | 0.0094261 | -31.4627 | 117.6906
|  | 45652.1583 | 45652.1583 | 25.1583 | 2460670.6583 | 0.24985 | 275.1475 | 9351.7805 | 0.016698 | -0.27932 | 274.8682 | 9351.5012 | 0.98348 | 274.8624 | 23.436 | 23.4386 | -84.7027 | -23.3492 | 0.043032 | -0.62767 | 90.9073 | 0.50044 | 0.24792 | 0.75296 | 727.2585 | 227.3723 | -123.1569 | 120.1419 | -30.1419 | 0.009937 | -30.132 | 117.2778
|  | 45652.1625 | 45652.1625 | 25.1625 | 2460670.6625 | 0.24985 | 275.1516 | 9351.7846 | 0.016698 | -0.27918 | 274.8724 | 9351.5054 | 0.98348 | 274.8666 | 23.436 | 23.4386 | -84.6981 | -23.3491 | 0.043032 | -0.62972 | 90.9073 | 0.50044 | 0.24792 | 0.75296 | 727.2585 | 233.3703 | -121.6574 | 118.8069 | -28.8069 | 0.010493 | -28.7964 | 116.8917
|  | 45652.1667 | 45652.1667 | 25.1667 | 2460670.6667 | 0.24985 | 275.1557 | 9351.7887 | 0.016698 | -0.27904 | 274.8767 | 9351.5097 | 0.98348 | 274.8709 | 23.436 | 23.4386 | -84.6935 | -23.3489 | 0.043032 | -0.63177 | 90.9073 | 0.50044 | 0.24792 | 0.75296 | 727.2585 | 239.3682 | -120.1579 | 117.4674 | -27.4674 | 0.011099 | -27.4563 | 116.531
|  | 45652.1708 | 45652.1708 | 25.1708 | 2460670.6708 | 0.24985 | 275.1598 | 9351.7928 | 0.016698 | -0.27891 | 274.8809 | 9351.5139 | 0.98348 | 274.8751 | 23.436 | 23.4386 | -84.6889 | -23.3488 | 0.043032 | -0.63382 | 90.9073 | 0.50044 | 0.24792 | 0.75296 | 727.2584 | 245.3662 | -118.6585 | 116.1239 | -26.1239 | 0.011766 | -26.1121 | 116.1946
|  | 45652.175 | 45652.175 | 25.175 | 2460670.675 | 0.24985 | 275.164 | 9351.797 | 0.016698 | -0.27877 | 274.8852 | 9351.5182 | 0.98348 | 274.8793 | 23.436 | 23.4386 | -84.6842 | -23.3486 | 0.043032 | -0.63587 | 90.9073 | 0.50044 | 0.24792 | 0.75296 | 727.2584 | 251.3641 | -117.159 | 114.7766 | -24.7766 | 0.012501 | -24.7641 | 115.8811
|  | 45652.1792 | 45652.1792 | 25.1792 | 2460670.6792 | 0.24985 | 275.1681 | 9351.8011 | 0.016698 | -0.27863 | 274.8894 | 9351.5224 | 0.98348 | 274.8836 | 23.436 | 23.4386 | -84.6796 | -23.3485 | 0.043032 | -0.63792 | 90.9073 | 0.50044 | 0.24792 | 0.75296 | 727.2584 | 257.3621 | -115.6595 | 113.4259 | -23.4259 | 0.013317 | -23.4126 | 115.5897
|  | 45652.1833 | 45652.1833 | 25.1833 | 2460670.6833 | 0.24985 | 275.1722 | 9351.8052 | 0.016698 | -0.27849 | 274.8937 | 9351.5267 | 0.98348 | 274.8878 | 23.436 | 23.4386 | -84.675 | -23.3483 | 0.043032 | -0.63997 | 90.9073 | 0.50044 | 0.24792 | 0.75296 | 727.2584 | 263.36 | -114.16 | 112.072 | -22.072 | 0.01423 | -22.0577 | 115.3193
|  | 45652.1875 | 45652.1875 | 25.1875 | 2460670.6875 | 0.24985 | 275.1763 | 9351.8093 | 0.016698 | -0.27835 | 274.8979 | 9351.5309 | 0.98348 | 274.8921 | 23.436 | 23.4386 | -84.6704 | -23.3481 | 0.043032 | -0.64202 | 90.9073 | 0.50045 | 0.24793 | 0.75297 | 727.2584 | 269.358 | -112.6605 | 110.7151 | -20.7151 | 0.015258 | -20.6999 | 115.069
|  | 45652.1917 | 45652.1917 | 25.1917 | 2460670.6917 | 0.24985 | 275.1804 | 9351.8134 | 0.016698 | -0.27821 | 274.9022 | 9351.5352 | 0.98348 | 274.8963 | 23.436 | 23.4386 | -84.6658 | -23.348 | 0.043032 | -0.64407 | 90.9073 | 0.50045 | 0.24793 | 0.75297 | 727.2584 | 275.3559 | -111.161 | 109.3556 | -19.3556 | 0.016425 | -19.3392 | 114.8381
|  | 45652.1958 | 45652.1958 | 25.1958 | 2460670.6958 | 0.24985 | 275.1845 | 9351.8175 | 0.016698 | -0.27807 | 274.9064 | 9351.5394 | 0.98348 | 274.9006 | 23.436 | 23.4386 | -84.6611 | -23.3478 | 0.043032 | -0.64612 | 90.9073 | 0.50045 | 0.24793 | 0.75297 | 727.2584 | 281.3539 | -109.6615 | 107.9937 | -17.9937 | 0.017765 | -17.9759 | 114.6259
|  | 45652.2 | 45652.2 | 25.2 | 2460670.7 | 0.24985 | 275.1886 | 9351.8216 | 0.016698 | -0.27794 | 274.9107 | 9351.5437 | 0.98348 | 274.9048 | 23.436 | 23.4386 | -84.6565 | -23.3477 | 0.043032 | -0.64817 | 90.9073 | 0.50045 | 0.24793 | 0.75297 | 727.2584 | 287.3518 | -108.162 | 106.6295 | -16.6295 | 0.019319 | -16.6102 | 114.4317
|  | 45652.2042 | 45652.2042 | 25.2042 | 2460670.7042 | 0.24985 | 275.1927 | 9351.8257 | 0.016698 | -0.2778 | 274.9149 | 9351.5479 | 0.98348 | 274.9091 | 23.436 | 23.4386 | -84.6519 | -23.3475 | 0.043032 | -0.65022 | 90.9073 | 0.50045 | 0.24793 | 0.75297 | 727.2584 | 293.3498 | -106.6626 | 105.2634 | -15.2634 | 0.021145 | -15.2422 | 114.2549
|  | 45652.2083 | 45652.2083 | 25.2083 | 2460670.7083 | 0.24985 | 275.1968 | 9351.8298 | 0.016698 | -0.27766 | 274.9191 | 9351.5521 | 0.98348 | 274.9133 | 23.436 | 23.4386 | -84.6473 | -23.3474 | 0.043032 | -0.65227 | 90.9073 | 0.50045 | 0.24793 | 0.75297 | 727.2584 | 299.3477 | -105.1631 | 103.8954 | -13.8954 | 0.023324 | -13.8721 | 114.0951
|  | 45652.2125 | 45652.2125 | 25.2125 | 2460670.7125 | 0.24985 | 275.2009 | 9351.8339 | 0.016698 | -0.27752 | 274.9234 | 9351.5564 | 0.98348 | 274.9176 | 23.436 | 23.4386 | -84.6427 | -23.3472 | 0.043032 | -0.65432 | 90.9073 | 0.50045 | 0.24793 | 0.75297 | 727.2584 | 305.3457 | -103.6636 | 102.5258 | -12.5258 | 0.025971 | -12.4998 | 113.9516
|  | 45652.2167 | 45652.2167 | 25.2167 | 2460670.7167 | 0.24985 | 275.205 | 9351.838 | 0.016698 | -0.27738 | 274.9276 | 9351.5606 | 0.98348 | 274.9218 | 23.436 | 23.4386 | -84.638 | -23.347 | 0.043032 | -0.65637 | 90.9073 | 0.50046 | 0.24794 | 0.75298 | 727.2583 | 311.3436 | -102.1641 | 101.1547 | -11.1547 | 0.029262 | -11.1255 | 113.8241
|  | 45652.2208 | 45652.2208 | 25.2208 | 2460670.7208 | 0.24985 | 275.2091 | 9351.8421 | 0.016698 | -0.27724 | 274.9319 | 9351.5649 | 0.98348 | 274.926 | 23.436 | 23.4386 | -84.6334 | -23.3469 | 0.043032 | -0.65842 | 90.9073 | 0.50046 | 0.24794 | 0.75298 | 727.2583 | 317.3416 | -100.6646 | 99.7824 | -9.7824 | 0.033466 | -9.749 | 113.7123
|  | 45652.225 | 45652.225 | 25.225 | 2460670.725 | 0.24985 | 275.2132 | 9351.8462 | 0.016698 | -0.2771 | 274.9361 | 9351.5691 | 0.98348 | 274.9303 | 23.436 | 23.4386 | -84.6288 | -23.3467 | 0.043032 | -0.66047 | 90.9073 | 0.50046 | 0.24794 | 0.75298 | 727.2583 | 323.3395 | -99.1651 | 98.409 | -8.409 | 0.039032 | -8.37 | 113.6158
|  | 45652.2292 | 45652.2292 | 25.2292 | 2460670.7292 | 0.24985 | 275.2173 | 9351.8503 | 0.016698 | -0.27697 | 274.9404 | 9351.5734 | 0.98348 | 274.9345 | 23.436 | 23.4386 | -84.6242 | -23.3466 | 0.043032 | -0.66252 | 90.9073 | 0.50046 | 0.24794 | 0.75298 | 727.2583 | 329.3375 | -97.6656 | 97.0347 | -7.0347 | 0.046759 | -6.9879 | 113.5343
|  | 45652.2333 | 45652.2333 | 25.2333 | 2460670.7333 | 0.24985 | 275.2214 | 9351.8544 | 0.016698 | -0.27683 | 274.9446 | 9351.5776 | 0.98348 | 274.9388 | 23.436 | 23.4386 | -84.6196 | -23.3464 | 0.043032 | -0.66457 | 90.9073 | 0.50046 | 0.24794 | 0.75298 | 727.2583 | 335.3354 | -96.1661 | 95.6596 | -5.6596 | 0.058224 | -5.6013 | 113.4676
|  | 45652.2375 | 45652.2375 | 25.2375 | 2460670.7375 | 0.24985 | 275.2256 | 9351.8586 | 0.016698 | -0.27669 | 274.9489 | 9351.5819 | 0.98348 | 274.943 | 23.436 | 23.4386 | -84.6149 | -23.3463 | 0.043032 | -0.66662 | 90.9073 | 0.50046 | 0.24794 | 0.75298 | 727.2583 | 341.3334 | -94.6667 | 94.2838 | -4.2838 | 0.077029 | -4.2068 | 113.4156
|  | 45652.2417 | 45652.2417 | 25.2417 | 2460670.7417 | 0.24985 | 275.2297 | 9351.8627 | 0.016698 | -0.27655 | 274.9531 | 9351.5861 | 0.98348 | 274.9473 | 23.436 | 23.4386 | -84.6103 | -23.3461 | 0.043032 | -0.66867 | 90.9073 | 0.50046 | 0.24794 | 0.75298 | 727.2583 | 347.3313 | -93.1672 | 92.9076 | -2.9076 | 0.1136 | -2.794 | 113.378
|  | 45652.2458 | 45652.2458 | 25.2458 | 2460670.7458 | 0.24985 | 275.2338 | 9351.8668 | 0.016698 | -0.27641 | 274.9574 | 9351.5904 | 0.98348 | 274.9515 | 23.436 | 23.4386 | -84.6057 | -23.3459 | 0.043032 | -0.67072 | 90.9073 | 0.50047 | 0.24795 | 0.75299 | 727.2583 | 353.3293 | -91.6677 | 91.5311 | -1.5311 | 0.21587 | -1.3152 | 113.3548
|  | 45652.25 | 45652.25 | 25.25 | 2460670.75 | 0.24985 | 275.2379 | 9351.8709 | 0.016698 | -0.27627 | 274.9616 | 9351.5946 | 0.98348 | 274.9558 | 23.436 | 23.4386 | -84.6011 | -23.3458 | 0.043032 | -0.67277 | 90.9073 | 0.50047 | 0.24795 | 0.75299 | 727.2583 | 359.3272 | -90.1682 | 90.1544 | -0.15442 | 0.50487 | 0.35045 | 113.3459
|  | 45652.2542 | 45652.2542 | 25.2542 | 2460670.7542 | 0.24985 | 275.242 | 9351.875 | 0.016698 | -0.27613 | 274.9658 | 9351.5988 | 0.98348 | 274.96 | 23.436 | 23.4386 | -84.5965 | -23.3456 | 0.043032 | -0.67482 | 90.9073 | 0.50047 | 0.24795 | 0.75299 | 727.2583 | 365.3252 | -88.6687 | 88.7777 | 1.2223 | 0.34287 | 1.5652 | 113.3512
|  | 45652.2583 | 45652.2583 | 25.2583 | 2460670.7583 | 0.24985 | 275.2461 | 9351.8791 | 0.016698 | -0.276 | 274.9701 | 9351.6031 | 0.98348 | 274.9643 | 23.436 | 23.4386 | -84.5918 | -23.3455 | 0.043032 | -0.67687 | 90.9073 | 0.50047 | 0.24795 | 0.75299 | 727.2583 | 371.3231 | -87.1692 | 87.4011 | 2.5989 | 0.24849 | 2.8474 | 113.3709
|  | 45652.2625 | 45652.2625 | 25.2625 | 2460670.7625 | 0.24985 | 275.2502 | 9351.8832 | 0.016698 | -0.27586 | 274.9743 | 9351.6073 | 0.98348 | 274.9685 | 23.436 | 23.4386 | -84.5872 | -23.3453 | 0.043032 | -0.67892 | 90.9073 | 0.50047 | 0.24795 | 0.75299 | 727.2583 | 377.3211 | -85.6697 | 86.0248 | 3.9752 | 0.18976 | 4.1649 | 113.4049
|  | 45652.2667 | 45652.2667 | 25.2667 | 2460670.7667 | 0.24985 | 275.2543 | 9351.8873 | 0.016698 | -0.27572 | 274.9786 | 9351.6116 | 0.98348 | 274.9727 | 23.436 | 23.4386 | -84.5826 | -23.3451 | 0.043032 | -0.68096 | 90.9073 | 0.50047 | 0.24795 | 0.75299 | 727.2582 | 383.319 | -84.1702 | 84.649 | 5.351 | 0.15195 | 5.503 | 113.4534
|  | 45652.2708 | 45652.2708 | 25.2708 | 2460670.7708 | 0.24985 | 275.2584 | 9351.8914 | 0.016698 | -0.27558 | 274.9828 | 9351.6158 | 0.98348 | 274.977 | 23.436 | 23.4386 | -84.578 | -23.345 | 0.043032 | -0.68301 | 90.9073 | 0.50047 | 0.24795 | 0.75299 | 727.2582 | 389.317 | -82.6708 | 83.2737 | 6.7263 | 0.12603 | 6.8524 | 113.5165
|  | 45652.275 | 45652.275 | 25.275 | 2460670.775 | 0.24985 | 275.2625 | 9351.8955 | 0.016698 | -0.27544 | 274.9871 | 9351.6201 | 0.98348 | 274.9812 | 23.436 | 23.4386 | -84.5733 | -23.3448 | 0.043032 | -0.68506 | 90.9073 | 0.50048 | 0.24796 | 0.753 | 727.2582 | 395.3149 | -81.1713 | 81.8991 | 8.1009 | 0.10705 | 8.208 | 113.5943
|  | 45652.2792 | 45652.2792 | 25.2792 | 2460670.7792 | 0.24985 | 275.2666 | 9351.8996 | 0.016698 | -0.2753 | 274.9913 | 9351.6243 | 0.98348 | 274.9855 | 23.436 | 23.4386 | -84.5687 | -23.3447 | 0.043032 | -0.68711 | 90.9073 | 0.50048 | 0.24796 | 0.753 | 727.2582 | 401.3129 | -79.6718 | 80.5254 | 9.4746 | 0.092707 | 9.5673 | 113.6871
|  | 45652.2833 | 45652.2833 | 25.2833 | 2460670.7833 | 0.24985 | 275.2707 | 9351.9037 | 0.016698 | -0.27516 | 274.9956 | 9351.6286 | 0.98347 | 274.9897 | 23.436 | 23.4386 | -84.5641 | -23.3445 | 0.043032 | -0.68916 | 90.9073 | 0.50048 | 0.24796 | 0.753 | 727.2582 | 407.3108 | -78.1723 | 79.1528 | 10.8472 | 0.081555 | 10.9288 | 113.7951
|  | 45652.2875 | 45652.2875 | 25.2875 | 2460670.7875 | 0.24985 | 275.2748 | 9351.9078 | 0.016698 | -0.27503 | 274.9998 | 9351.6328 | 0.98347 | 274.994 | 23.436 | 23.4386 | -84.5595 | -23.3443 | 0.043032 | -0.69121 | 90.9073 | 0.50048 | 0.24796 | 0.753 | 727.2582 | 413.3088 | -76.6728 | 77.7814 | 12.2186 | 0.072664 | 12.2913 | 113.9187
|  | 45652.2917 | 45652.2917 | 25.2917 | 2460670.7917 | 0.24985 | 275.2789 | 9351.9119 | 0.016698 | -0.27489 | 275.0041 | 9351.6371 | 0.98347 | 274.9982 | 23.436 | 23.4386 | -84.5549 | -23.3442 | 0.043032 | -0.69326 | 90.9073 | 0.50048 | 0.24796 | 0.753 | 727.2582 | 419.3067 | -75.1733 | 76.4114 | 13.5886 | 0.06542 | 13.654 | 114.0582
|  | 45652.2958 | 45652.2958 | 25.2958 | 2460670.7958 | 0.24985 | 275.2831 | 9351.916 | 0.016698 | -0.27475 | 275.0083 | 9351.6413 | 0.98347 | 275.0025 | 23.436 | 23.4386 | -84.5502 | -23.344 | 0.043032 | -0.69531 | 90.9073 | 0.50048 | 0.24796 | 0.753 | 727.2582 | 425.3047 | -73.6738 | 75.043 | 14.957 | 0.05941 | 15.0164 | 114.2141
|  | 45652.3 | 45652.3 | 25.3 | 2460670.8 | 0.24985 | 275.2872 | 9351.9202 | 0.016698 | -0.27461 | 275.0125 | 9351.6455 | 0.98347 | 275.0067 | 23.436 | 23.4386 | -84.5456 | -23.3439 | 0.043032 | -0.69736 | 90.9073 | 0.50048 | 0.24796 | 0.753 | 727.2582 | 431.3026 | -72.1743 | 73.6763 | 16.3237 | 0.054343 | 16.378 | 114.3867
|  | 45652.3042 | 45652.3042 | 25.3042 | 2460670.8042 | 0.24985 | 275.2913 | 9351.9243 | 0.016698 | -0.27447 | 275.0168 | 9351.6498 | 0.98347 | 275.011 | 23.436 | 23.4386 | -84.541 | -23.3437 | 0.043032 | -0.69941 | 90.9073 | 0.50049 | 0.24797 | 0.75301 | 727.2582 | 437.3006 | -70.6749 | 72.3116 | 17.6884 | 0.050013 | 17.7384 | 114.5766
|  | 45652.3083 | 45652.3083 | 25.3083 | 2460670.8083 | 0.24985 | 275.2954 | 9351.9284 | 0.016698 | -0.27433 | 275.021 | 9351.654 | 0.98347 | 275.0152 | 23.436 | 23.4386 | -84.5364 | -23.3435 | 0.043032 | -0.70146 | 90.9073 | 0.50049 | 0.24797 | 0.75301 | 727.2582 | 443.2985 | -69.1754 | 70.949 | 19.051 | 0.046268 | 19.0972 | 114.7843
|  | 45652.3125 | 45652.3125 | 25.3125 | 2460670.8125 | 0.24985 | 275.2995 | 9351.9325 | 0.016698 | -0.27419 | 275.0253 | 9351.6583 | 0.98347 | 275.0194 | 23.436 | 23.4386 | -84.5318 | -23.3434 | 0.043032 | -0.70351 | 90.9073 | 0.50049 | 0.24797 | 0.75301 | 727.2581 | 449.2965 | -67.6759 | 69.5889 | 20.4111 | 0.042996 | 20.4541 | 115.0106
|  | 45652.3167 | 45652.3167 | 25.3167 | 2460670.8167 | 0.24985 | 275.3036 | 9351.9366 | 0.016698 | -0.27406 | 275.0295 | 9351.6625 | 0.98347 | 275.0237 | 23.436 | 23.4386 | -84.5271 | -23.3432 | 0.043032 | -0.70555 | 90.9073 | 0.50049 | 0.24797 | 0.75301 | 727.2581 | 455.2944 | -66.1764 | 68.2313 | 21.7687 | 0.040111 | 21.8088 | 115.256
|  | 45652.3208 | 45652.3208 | 25.3208 | 2460670.8208 | 0.24985 | 275.3077 | 9351.9407 | 0.016698 | -0.27392 | 275.0338 | 9351.6668 | 0.98347 | 275.0279 | 23.436 | 23.4386 | -84.5225 | -23.3431 | 0.043032 | -0.7076 | 90.9073 | 0.50049 | 0.24797 | 0.75301 | 727.2581 | 461.2924 | -64.6769 | 66.8766 | 23.1234 | 0.037546 | 23.1609 | 115.5215
|  | 45652.325 | 45652.325 | 25.325 | 2460670.825 | 0.24985 | 275.3118 | 9351.9448 | 0.016698 | -0.27378 | 275.038 | 9351.671 | 0.98347 | 275.0322 | 23.436 | 23.4386 | -84.5179 | -23.3429 | 0.043032 | -0.70965 | 90.9073 | 0.50049 | 0.24797 | 0.75301 | 727.2581 | 467.2903 | -63.1774 | 65.525 | 24.475 | 0.03525 | 24.5103 | 115.8077
|  | 45652.3292 | 45652.3292 | 25.3292 | 2460670.8292 | 0.24985 | 275.3159 | 9351.9489 | 0.016698 | -0.27364 | 275.0423 | 9351.6753 | 0.98347 | 275.0364 | 23.436 | 23.4386 | -84.5133 | -23.3427 | 0.043032 | -0.7117 | 90.9073 | 0.50049 | 0.24797 | 0.75301 | 727.2581 | 473.2883 | -61.6779 | 64.1768 | 25.8232 | 0.03318 | 25.8564 | 116.1158
|  | 45652.3333 | 45652.3333 | 25.3333 | 2460670.8333 | 0.24985 | 275.32 | 9351.953 | 0.016698 | -0.2735 | 275.0465 | 9351.6795 | 0.98347 | 275.0407 | 23.436 | 23.4386 | -84.5087 | -23.3426 | 0.043032 | -0.71375 | 90.9073 | 0.5005 | 0.24798 | 0.75302 | 727.2581 | 479.2863 | -60.1784 | 62.8322 | 27.1678 | 0.031303 | 27.1991 | 116.4466
|  | 45652.3375 | 45652.3375 | 25.3375 | 2460670.8375 | 0.24985 | 275.3241 | 9351.9571 | 0.016698 | -0.27336 | 275.0508 | 9351.6837 | 0.98347 | 275.0449 | 23.436 | 23.4386 | -84.504 | -23.3424 | 0.043032 | -0.7158 | 90.9073 | 0.5005 | 0.24798 | 0.75302 | 727.2581 | 485.2842 | -58.6789 | 61.4917 | 28.5083 | 0.029593 | 28.5379 | 116.8013
|  | 45652.3417 | 45652.3417 | 25.3417 | 2460670.8417 | 0.24985 | 275.3282 | 9351.9612 | 0.016698 | -0.27322 | 275.055 | 9351.688 | 0.98347 | 275.0492 | 23.436 | 23.4386 | -84.4994 | -23.3422 | 0.043032 | -0.71785 | 90.9073 | 0.5005 | 0.24798 | 0.75302 | 727.2581 | 491.2822 | -57.1795 | 60.1555 | 29.8445 | 0.028027 | 29.8726 | 117.1811
|  | 45652.3458 | 45652.3458 | 25.3458 | 2460670.8458 | 0.24985 | 275.3323 | 9351.9653 | 0.016698 | -0.27309 | 275.0592 | 9351.6922 | 0.98347 | 275.0534 | 23.436 | 23.4386 | -84.4948 | -23.3421 | 0.043032 | -0.7199 | 90.9073 | 0.5005 | 0.24798 | 0.75302 | 727.2581 | 497.2801 | -55.68 | 58.8239 | 31.1761 | 0.026586 | 31.2027 | 117.5874
|  | 45652.35 | 45652.35 | 25.35 | 2460670.85 | 0.24985 | 275.3364 | 9351.9694 | 0.016698 | -0.27295 | 275.0635 | 9351.6965 | 0.98347 | 275.0577 | 23.436 | 23.4386 | -84.4902 | -23.3419 | 0.043032 | -0.72194 | 90.9073 | 0.5005 | 0.24798 | 0.75302 | 727.2581 | 503.2781 | -54.1805 | 57.4975 | 32.5025 | 0.025256 | 32.5278 | 118.0216
|  | 45652.3542 | 45652.3542 | 25.3542 | 2460670.8542 | 0.24985 | 275.3405 | 9351.9735 | 0.016698 | -0.27281 | 275.0677 | 9351.7007 | 0.98347 | 275.0619 | 23.436 | 23.4386 | -84.4856 | -23.3418 | 0.043032 | -0.72399 | 90.9073 | 0.5005 | 0.24798 | 0.75302 | 727.2581 | 509.276 | -52.681 | 56.1766 | 33.8234 | 0.024022 | 33.8474 | 118.4852
|  | 45652.3583 | 45652.3583 | 25.3583 | 2460670.8583 | 0.24985 | 275.3447 | 9351.9776 | 0.016698 | -0.27267 | 275.072 | 9351.705 | 0.98347 | 275.0661 | 23.436 | 23.4386 | -84.4809 | -23.3416 | 0.043032 | -0.72604 | 90.9073 | 0.5005 | 0.24798 | 0.75302 | 727.258 | 515.274 | -51.1815 | 54.8616 | 35.1384 | 0.022875 | 35.1612 | 118.9801
|  | 45652.3625 | 45652.3625 | 25.3625 | 2460670.8625 | 0.24985 | 275.3488 | 9351.9818 | 0.016698 | -0.27253 | 275.0762 | 9351.7092 | 0.98347 | 275.0704 | 23.436 | 23.4386 | -84.4763 | -23.3414 | 0.043032 | -0.72809 | 90.9073 | 0.50051 | 0.24799 | 0.75303 | 727.258 | 521.2719 | -49.682 | 53.5532 | 36.4468 | 0.021805 | 36.4686 | 119.5082
|  | 45652.3667 | 45652.3667 | 25.3667 | 2460670.8667 | 0.24985 | 275.3529 | 9351.9859 | 0.016698 | -0.27239 | 275.0805 | 9351.7135 | 0.98347 | 275.0746 | 23.436 | 23.4386 | -84.4717 | -23.3413 | 0.043032 | -0.73014 | 90.9073 | 0.50051 | 0.24799 | 0.75303 | 727.258 | 527.2699 | -48.1825 | 52.2518 | 37.7482 | 0.020803 | 37.769 | 120.0714
|  | 45652.3708 | 45652.3708 | 25.3708 | 2460670.8708 | 0.24985 | 275.357 | 9351.99 | 0.016698 | -0.27225 | 275.0847 | 9351.7177 | 0.98347 | 275.0789 | 23.436 | 23.4386 | -84.4671 | -23.3411 | 0.043032 | -0.73219 | 90.9073 | 0.50051 | 0.24799 | 0.75303 | 727.258 | 533.2678 | -46.683 | 50.958 | 39.042 | 0.019864 | 39.0619 | 120.672
|  | 45652.375 | 45652.375 | 25.375 | 2460670.875 | 0.24985 | 275.3611 | 9351.9941 | 0.016698 | -0.27211 | 275.089 | 9351.722 | 0.98347 | 275.0831 | 23.436 | 23.4386 | -84.4625 | -23.3409 | 0.043032 | -0.73424 | 90.9073 | 0.50051 | 0.24799 | 0.75303 | 727.258 | 539.2658 | -45.1836 | 49.6725 | 40.3275 | 0.01898 | 40.3465 | 121.3125
|  | 45652.3792 | 45652.3792 | 25.3792 | 2460670.8792 | 0.24985 | 275.3652 | 9351.9982 | 0.016698 | -0.27198 | 275.0932 | 9351.7262 | 0.98347 | 275.0874 | 23.436 | 23.4386 | -84.4578 | -23.3408 | 0.043032 | -0.73628 | 90.9073 | 0.50051 | 0.24799 | 0.75303 | 727.258 | 545.2637 | -43.6841 | 48.3959 | 41.6041 | 0.018147 | 41.6222 | 121.9956
|  | 45652.3833 | 45652.3833 | 25.3833 | 2460670.8833 | 0.24985 | 275.3693 | 9352.0023 | 0.016698 | -0.27184 | 275.0975 | 9351.7304 | 0.98347 | 275.0916 | 23.436 | 23.4386 | -84.4532 | -23.3406 | 0.043032 | -0.73833 | 90.9072 | 0.50051 | 0.24799 | 0.75303 | 727.258 | 551.2617 | -42.1846 | 47.1292 | 42.8708 | 0.017361 | 42.8882 | 122.7241
|  | 45652.3875 | 45652.3875 | 25.3875 | 2460670.8875 | 0.24985 | 275.3734 | 9352.0064 | 0.016698 | -0.2717 | 275.1017 | 9351.7347 | 0.98347 | 275.0959 | 23.436 | 23.4386 | -84.4486 | -23.3405 | 0.043032 | -0.74038 | 90.9072 | 0.50051 | 0.24799 | 0.75303 | 727.258 | 557.2596 | -40.6851 | 45.8731 | 44.1269 | 0.016617 | 44.1435 | 123.5013
|  | 45652.3917 | 45652.3917 | 25.3917 | 2460670.8917 | 0.24985 | 275.3775 | 9352.0105 | 0.016698 | -0.27156 | 275.1059 | 9351.7389 | 0.98347 | 275.1001 | 23.436 | 23.4386 | -84.444 | -23.3403 | 0.043032 | -0.74243 | 90.9072 | 0.50052 | 0.248 | 0.75304 | 727.258 | 563.2576 | -39.1856 | 44.6286 | 45.3714 | 0.015912 | 45.3873 | 124.3305
|  | 45652.3958 | 45652.3958 | 25.3958 | 2460670.8958 | 0.24985 | 275.3816 | 9352.0146 | 0.016698 | -0.27142 | 275.1102 | 9351.7432 | 0.98347 | 275.1044 | 23.436 | 23.4386 | -84.4394 | -23.3401 | 0.043032 | -0.74448 | 90.9072 | 0.50052 | 0.248 | 0.75304 | 727.258 | 569.2555 | -37.6861 | 43.3968 | 46.6032 | 0.015244 | 46.6184 | 125.2156
|  | 45652.4 | 45652.4 | 25.4 | 2460670.9 | 0.24985 | 275.3857 | 9352.0187 | 0.016698 | -0.27128 | 275.1144 | 9351.7474 | 0.98347 | 275.1086 | 23.436 | 23.4386 | -84.4347 | -23.34 | 0.043032 | -0.74653 | 90.9072 | 0.50052 | 0.248 | 0.75304 | 727.258 | 575.2535 | -36.1866 | 42.1788 | 47.8212 | 0.014609 | 47.8358 | 126.1605
|  | 45652.4042 | 45652.4042 | 25.4042 | 2460670.9042 | 0.24985 | 275.3898 | 9352.0228 | 0.016698 | -0.27114 | 275.1187 | 9351.7517 | 0.98347 | 275.1128 | 23.436 | 23.4386 | -84.4301 | -23.3398 | 0.043032 | -0.74857 | 90.9072 | 0.50052 | 0.248 | 0.75304 | 727.258 | 581.2514 | -34.6871 | 40.9758 | 49.0242 | 0.014005 | 49.0382 | 127.1697
|  | 45652.4083 | 45652.4083 | 25.4083 | 2460670.9083 | 0.24985 | 275.3939 | 9352.0269 | 0.016698 | -0.27101 | 275.1229 | 9351.7559 | 0.98347 | 275.1171 | 23.436 | 23.4386 | -84.4255 | -23.3396 | 0.043032 | -0.75062 | 90.9072 | 0.50052 | 0.248 | 0.75304 | 727.2579 | 587.2494 | -33.1877 | 39.7894 | 50.2106 | 0.01343 | 50.2241 | 128.2478
|  | 45652.4125 | 45652.4125 | 25.4125 | 2460670.9125 | 0.24985 | 275.398 | 9352.031 | 0.016698 | -0.27087 | 275.1272 | 9351.7602 | 0.98347 | 275.1213 | 23.436 | 23.4386 | -84.4209 | -23.3395 | 0.043032 | -0.75267 | 90.9072 | 0.50052 | 0.248 | 0.75304 | 727.2579 | 593.2473 | -31.6882 | 38.621 | 51.379 | 0.012883 | 51.3919 | 129.4001
|  | 45652.4167 | 45652.4167 | 25.4167 | 2460670.9167 | 0.24985 | 275.4022 | 9352.0351 | 0.016698 | -0.27073 | 275.1314 | 9351.7644 | 0.98347 | 275.1256 | 23.436 | 23.4386 | -84.4162 | -23.3393 | 0.043032 | -0.75472 | 90.9072 | 0.50052 | 0.248 | 0.75304 | 727.2579 | 599.2453 | -30.1887 | 37.4724 | 52.5276 | 0.012363 | 52.54 | 130.632
|  | 45652.4208 | 45652.4208 | 25.4208 | 2460670.9208 | 0.24985 | 275.4063 | 9352.0392 | 0.016698 | -0.27059 | 275.1357 | 9351.7687 | 0.98347 | 275.1298 | 23.436 | 23.4386 | -84.4116 | -23.3391 | 0.043032 | -0.75677 | 90.9072 | 0.50053 | 0.24801 | 0.75305 | 727.2579 | 605.2432 | -28.6892 | 36.3455 | 53.6545 | 0.011867 | 53.6663 | 131.9493
|  | 45652.425 | 45652.425 | 25.425 | 2460670.925 | 0.24985 | 275.4104 | 9352.0434 | 0.016698 | -0.27045 | 275.1399 | 9351.7729 | 0.98347 | 275.1341 | 23.436 | 23.4386 | -84.407 | -23.339 | 0.043032 | -0.75881 | 90.9072 | 0.50053 | 0.24801 | 0.75305 | 727.2579 | 611.2412 | -27.1897 | 35.2425 | 54.7575 | 0.011396 | 54.7689 | 133.3583
|  | 45652.4292 | 45652.4292 | 25.4292 | 2460670.9292 | 0.24985 | 275.4145 | 9352.0475 | 0.016698 | -0.27031 | 275.1442 | 9351.7771 | 0.98347 | 275.1383 | 23.436 | 23.4386 | -84.4024 | -23.3388 | 0.043032 | -0.76086 | 90.9072 | 0.50053 | 0.24801 | 0.75305 | 727.2579 | 617.2391 | -25.6902 | 34.1657 | 55.8343 | 0.010948 | 55.8453 | 134.8653
|  | 45652.4333 | 45652.4333 | 25.4333 | 2460670.9333 | 0.24985 | 275.4186 | 9352.0516 | 0.016698 | -0.27017 | 275.1484 | 9351.7814 | 0.98347 | 275.1426 | 23.436 | 23.4386 | -84.3978 | -23.3387 | 0.043032 | -0.76291 | 90.9072 | 0.50053 | 0.24801 | 0.75305 | 727.2579 | 623.2371 | -24.1907 | 33.1176 | 56.8824 | 0.010522 | 56.8929 | 136.4771
|  | 45652.4375 | 45652.4375 | 25.4375 | 2460670.9375 | 0.24985 | 275.4227 | 9352.0557 | 0.016698 | -0.27004 | 275.1526 | 9351.7856 | 0.98347 | 275.1468 | 23.436 | 23.4386 | -84.3931 | -23.3385 | 0.043032 | -0.76496 | 90.9072 | 0.50053 | 0.24801 | 0.75305 | 727.2579 | 629.235 | -22.6912 | 32.1012 | 57.8988 | 0.01012 | 57.9089 | 138.2007
|  | 45652.4417 | 45652.4417 | 25.4417 | 2460670.9417 | 0.24985 | 275.4268 | 9352.0598 | 0.016698 | -0.2699 | 275.1569 | 9351.7899 | 0.98347 | 275.1511 | 23.436 | 23.4386 | -84.3885 | -23.3383 | 0.043032 | -0.767 | 90.9072 | 0.50053 | 0.24801 | 0.75305 | 727.2579 | 635.233 | -21.1918 | 31.1196 | 58.8804 | 0.0097389 | 58.8901 | 140.0428
|  | 45652.4458 | 45652.4458 | 25.4458 | 2460670.9458 | 0.24985 | 275.4309 | 9352.0639 | 0.016698 | -0.26976 | 275.1611 | 9351.7941 | 0.98347 | 275.1553 | 23.436 | 23.4386 | -84.3839 | -23.3382 | 0.043032 | -0.76905 | 90.9072 | 0.50053 | 0.24801 | 0.75305 | 727.2579 | 641.2309 | -19.6923 | 30.1762 | 59.8238 | 0.0093803 | 59.8332 | 142.0102
|  | 45652.45 | 45652.45 | 25.45 | 2460670.95 | 0.24985 | 275.435 | 9352.068 | 0.016698 | -0.26962 | 275.1654 | 9351.7984 | 0.98347 | 275.1595 | 23.436 | 23.4386 | -84.3793 | -23.338 | 0.043032 | -0.7711 | 90.9072 | 0.50054 | 0.24802 | 0.75306 | 727.2579 | 647.2289 | -18.1928 | 29.2747 | 60.7253 | 0.0090439 | 60.7343 | 144.1092
|  | 45652.4542 | 45652.4542 | 25.4542 | 2460670.9542 | 0.24986 | 275.4391 | 9352.0721 | 0.016698 | -0.26948 | 275.1696 | 9351.8026 | 0.98347 | 275.1638 | 23.436 | 23.4386 | -84.3747 | -23.3378 | 0.043032 | -0.77315 | 90.9072 | 0.50054 | 0.24802 | 0.75306 | 727.2578 | 653.2269 | -16.6933 | 28.4192 | 61.5808 | 0.0087302 | 61.5895 | 146.3454
|  | 45652.4583 | 45652.4583 | 25.4583 | 2460670.9583 | 0.24986 | 275.4432 | 9352.0762 | 0.016698 | -0.26934 | 275.1739 | 9351.8069 | 0.98347 | 275.168 | 23.436 | 23.4386 | -84.37 | -23.3377 | 0.043032 | -0.7752 | 90.9072 | 0.50054 | 0.24802 | 0.75306 | 727.2578 | 659.2248 | -15.1938 | 27.6139 | 62.3861 | 0.0084394 | 62.3945 | 148.7232
|  | 45652.4625 | 45652.4625 | 25.4625 | 2460670.9625 | 0.24986 | 275.4473 | 9352.0803 | 0.016698 | -0.2692 | 275.1781 | 9351.8111 | 0.98347 | 275.1723 | 23.436 | 23.4386 | -84.3654 | -23.3375 | 0.043032 | -0.77724 | 90.9072 | 0.50054 | 0.24802 | 0.75306 | 727.2578 | 665.2228 | -13.6943 | 26.8635 | 63.1365 | 0.0081723 | 63.1447 | 151.2456
|  | 45652.4667 | 45652.4667 | 25.4667 | 2460670.9667 | 0.24986 | 275.4514 | 9352.0844 | 0.016698 | -0.26907 | 275.1824 | 9351.8154 | 0.98347 | 275.1765 | 23.436 | 23.4386 | -84.3608 | -23.3373 | 0.043032 | -0.77929 | 90.9072 | 0.50054 | 0.24802 | 0.75306 | 727.2578 | 671.2207 | -12.1948 | 26.1726 | 63.8274 | 0.0079294 | 63.8353 | 153.9133
|  | 45652.4708 | 45652.4708 | 25.4708 | 2460670.9708 | 0.24986 | 275.4555 | 9352.0885 | 0.016698 | -0.26893 | 275.1866 | 9351.8196 | 0.98347 | 275.1808 | 23.436 | 23.4386 | -84.3562 | -23.3372 | 0.043032 | -0.78134 | 90.9072 | 0.50054 | 0.24802 | 0.75306 | 727.2578 | 677.2187 | -10.6953 | 25.5461 | 64.4539 | 0.0077117 | 64.4616 | 156.7246
|  | 45652.475 | 45652.475 | 25.475 | 2460670.975 | 0.24986 | 275.4596 | 9352.0926 | 0.016698 | -0.26879 | 275.1909 | 9351.8238 | 0.98347 | 275.185 | 23.436 | 23.4386 | -84.3516 | -23.337 | 0.043032 | -0.78339 | 90.9072 | 0.50054 | 0.24802 | 0.75306 | 727.2578 | 683.2166 | -9.1958 | 24.9888 | 65.0112 | 0.0075199 | 65.0187 | 159.6746
|  | 45652.4792 | 45652.4792 | 25.4792 | 2460670.9792 | 0.24986 | 275.4638 | 9352.0967 | 0.016698 | -0.26865 | 275.1951 | 9351.8281 | 0.98347 | 275.1893 | 23.436 | 23.4386 | -84.3469 | -23.3368 | 0.043032 | -0.78543 | 90.9072 | 0.50055 | 0.24803 | 0.75307 | 727.2578 | 689.2146 | -7.6964 | 24.5056 | 65.4944 | 0.007355 | 65.5017 | 162.7548
|  | 45652.4833 | 45652.4833 | 25.4833 | 2460670.9833 | 0.24986 | 275.4679 | 9352.1008 | 0.016698 | -0.26851 | 275.1993 | 9351.8323 | 0.98347 | 275.1935 | 23.436 | 23.4386 | -84.3423 | -23.3367 | 0.043032 | -0.78748 | 90.9072 | 0.50055 | 0.24803 | 0.75307 | 727.2578 | 695.2125 | -6.1969 | 24.1009 | 65.8991 | 0.0072178 | 65.9063 | 165.9527
|  | 45652.4875 | 45652.4875 | 25.4875 | 2460670.9875 | 0.24986 | 275.472 | 9352.105 | 0.016698 | -0.26837 | 275.2036 | 9351.8366 | 0.98347 | 275.1978 | 23.436 | 23.4386 | -84.3377 | -23.3365 | 0.043032 | -0.78953 | 90.9072 | 0.50055 | 0.24803 | 0.75307 | 727.2578 | 701.2105 | -4.6974 | 23.7786 | 66.2214 | 0.0071092 | 66.2285 | 169.252
|  | 45652.4917 | 45652.4917 | 25.4917 | 2460670.9917 | 0.24986 | 275.4761 | 9352.1091 | 0.016698 | -0.26823 | 275.2078 | 9351.8408 | 0.98347 | 275.202 | 23.436 | 23.4386 | -84.3331 | -23.3363 | 0.043032 | -0.79158 | 90.9072 | 0.50055 | 0.24803 | 0.75307 | 727.2578 | 707.2084 | -3.1979 | 23.5423 | 66.4577 | 0.0070299 | 66.4648 | 172.6322
|  | 45652.4958 | 45652.4958 | 25.4958 | 2460670.9958 | 0.24986 | 275.4802 | 9352.1132 | 0.016698 | -0.26809 | 275.2121 | 9351.8451 | 0.98347 | 275.2062 | 23.436 | 23.4386 | -84.3285 | -23.3362 | 0.043032 | -0.79362 | 90.9072 | 0.50055 | 0.24803 | 0.75307 | 727.2578 | 713.2064 | -1.6984 | 23.3944 | 66.6056 | 0.0069805 | 66.6125 | 176.0699
|  | 45652.5 | 45652.5 | 25.5 | 2460671 | 0.24986 | 275.4843 | 9352.1173 | 0.016698 | -0.26796 | 275.2163 | 9351.8493 | 0.98347 | 275.2105 | 23.436 | 23.4386 | -84.3238 | -23.336 | 0.043032 | -0.79567 | 90.9072 | 0.50055 | 0.24803 | 0.75307 | 727.2577 | 719.2043 | -0.19892 | 23.3368 | 66.6632 | 0.0069612 | 66.6702 | 179.5389
|  | 45652.5042 | 45652.5042 | 25.5042 | 2460671.0042 | 0.24986 | 275.4884 | 9352.1214 | 0.016698 | -0.26782 | 275.2206 | 9351.8536 | 0.98347 | 275.2147 | 23.436 | 23.4386 | -84.3192 | -23.3358 | 0.043032 | -0.79772 | 90.9072 | 0.50055 | 0.24803 | 0.75307 | 727.2577 | 725.2023 | 1.3006 | 23.37 | 66.63 | 0.0069723 | 66.637 | 183.0117
|  | 45652.5083 | 45652.5083 | 25.5083 | 2460671.0083 | 0.24986 | 275.4925 | 9352.1255 | 0.016698 | -0.26768 | 275.2248 | 9351.8578 | 0.98347 | 275.219 | 23.436 | 23.4386 | -84.3146 | -23.3357 | 0.043032 | -0.79976 | 90.9072 | 0.50056 | 0.24804 | 0.75308 | 727.2577 | 731.2002 | 2.8001 | 23.4937 | 66.5063 | 0.0070137 | 66.5133 | 186.4604
|  | 45652.5125 | 45652.5125 | 25.5125 | 2460671.0125 | 0.24986 | 275.4966 | 9352.1296 | 0.016698 | -0.26754 | 275.2291 | 9351.8621 | 0.98347 | 275.2232 | 23.436 | 23.4386 | -84.31 | -23.3355 | 0.043032 | -0.80181 | 90.9072 | 0.50056 | 0.24804 | 0.75308 | 727.2577 | 737.1982 | 4.2995 | 23.7065 | 66.2935 | 0.007085 | 66.3006 | 189.8586
|  | 45652.5167 | 45652.5167 | 25.5167 | 2460671.0167 | 0.24986 | 275.5007 | 9352.1337 | 0.016698 | -0.2674 | 275.2333 | 9351.8663 | 0.98347 | 275.2275 | 23.436 | 23.4386 | -84.3054 | -23.3353 | 0.043032 | -0.80386 | 90.9072 | 0.50056 | 0.24804 | 0.75308 | 727.2577 | 743.1961 | 5.799 | 24.0059 | 65.9941 | 0.0071858 | 66.0013 | 193.1818
|  | 45652.5208 | 45652.5208 | 25.5208 | 2460671.0208 | 0.24986 | 275.5048 | 9352.1378 | 0.016698 | -0.26726 | 275.2376 | 9351.8705 | 0.98347 | 275.2317 | 23.436 | 23.4386 | -84.3007 | -23.3352 | 0.043032 | -0.80591 | 90.9072 | 0.50056 | 0.24804 | 0.75308 | 727.2577 | 749.1941 | 7.2985 | 24.3889 | 65.6111 | 0.0073153 | 65.6185 | 196.4088
|  | 45652.525 | 45652.525 | 25.525 | 2460671.025 | 0.24986 | 275.5089 | 9352.1419 | 0.016698 | -0.26712 | 275.2418 | 9351.8748 | 0.98347 | 275.236 | 23.436 | 23.4386 | -84.2961 | -23.335 | 0.043032 | -0.80795 | 90.9072 | 0.50056 | 0.24804 | 0.75308 | 727.2577 | 755.192 | 8.798 | 24.8514 | 65.1486 | 0.0074729 | 65.1561 | 199.5221
|  | 45652.5292 | 45652.5292 | 25.5292 | 2460671.0292 | 0.24986 | 275.513 | 9352.146 | 0.016698 | -0.26699 | 275.2461 | 9351.879 | 0.98346 | 275.2402 | 23.436 | 23.4386 | -84.2915 | -23.3348 | 0.043032 | -0.81 | 90.9072 | 0.50056 | 0.24804 | 0.75308 | 727.2577 | 761.19 | 10.2975 | 25.3892 | 64.6108 | 0.0076575 | 64.6185 | 202.5082
|  | 45652.5333 | 45652.5333 | 25.5333 | 2460671.0333 | 0.24986 | 275.5171 | 9352.1501 | 0.016698 | -0.26685 | 275.2503 | 9351.8833 | 0.98346 | 275.2445 | 23.436 | 23.4386 | -84.2869 | -23.3347 | 0.043032 | -0.81205 | 90.9072 | 0.50056 | 0.24804 | 0.75308 | 727.2577 | 767.188 | 11.797 | 25.9976 | 64.0024 | 0.0078684 | 64.0103 | 205.3575
|  | 45652.5375 | 45652.5375 | 25.5375 | 2460671.0375 | 0.24986 | 275.5212 | 9352.1542 | 0.016698 | -0.26671 | 275.2545 | 9351.8875 | 0.98346 | 275.2487 | 23.436 | 23.4386 | -84.2823 | -23.3345 | 0.043032 | -0.81409 | 90.9072 | 0.50057 | 0.24805 | 0.75309 | 727.2577 | 773.1859 | 13.2965 | 26.6716 | 63.3284 | 0.0081045 | 63.3365 | 208.0642
|  | 45652.5417 | 45652.5417 | 25.5417 | 2460671.0417 | 0.24986 | 275.5254 | 9352.1583 | 0.016698 | -0.26657 | 275.2588 | 9351.8918 | 0.98346 | 275.2529 | 23.436 | 23.4386 | -84.2776 | -23.3343 | 0.043032 | -0.81614 | 90.9072 | 0.50057 | 0.24805 | 0.75309 | 727.2577 | 779.1839 | 14.796 | 27.4066 | 62.5934 | 0.0083652 | 62.6018 | 210.6257
|  | 45652.5458 | 45652.5458 | 25.5458 | 2460671.0458 | 0.24986 | 275.5295 | 9352.1624 | 0.016698 | -0.26643 | 275.263 | 9351.896 | 0.98346 | 275.2572 | 23.436 | 23.4386 | -84.273 | -23.3342 | 0.043032 | -0.81819 | 90.9072 | 0.50057 | 0.24805 | 0.75309 | 727.2576 | 785.1818 | 16.2955 | 28.1975 | 61.8025 | 0.0086497 | 61.8111 | 213.0422
|  | 45652.55 | 45652.55 | 25.55 | 2460671.05 | 0.24986 | 275.5336 | 9352.1666 | 0.016698 | -0.26629 | 275.2673 | 9351.9003 | 0.98346 | 275.2614 | 23.436 | 23.4386 | -84.2684 | -23.334 | 0.043032 | -0.82023 | 90.9072 | 0.50057 | 0.24805 | 0.75309 | 727.2576 | 791.1798 | 17.7949 | 29.04 | 60.96 | 0.0089573 | 60.969 | 215.3162
|  | 45652.5542 | 45652.5542 | 25.5542 | 2460671.0542 | 0.24986 | 275.5377 | 9352.1707 | 0.016698 | -0.26615 | 275.2715 | 9351.9045 | 0.98346 | 275.2657 | 23.436 | 23.4386 | -84.2638 | -23.3338 | 0.043032 | -0.82228 | 90.9072 | 0.50057 | 0.24805 | 0.75309 | 727.2576 | 797.1777 | 19.2944 | 29.9295 | 60.0705 | 0.0092876 | 60.0797 | 217.4517
|  | 45652.5583 | 45652.5583 | 25.5583 | 2460671.0583 | 0.24986 | 275.5418 | 9352.1748 | 0.016698 | -0.26601 | 275.2758 | 9351.9088 | 0.98346 | 275.2699 | 23.436 | 23.4386 | -84.2592 | -23.3336 | 0.043032 | -0.82433 | 90.9072 | 0.50057 | 0.24805 | 0.75309 | 727.2576 | 803.1757 | 20.7939 | 30.8621 | 59.1379 | 0.0096403 | 59.1476 | 219.454
|  | 45652.5625 | 45652.5625 | 25.5625 | 2460671.0625 | 0.24986 | 275.5459 | 9352.1789 | 0.016698 | -0.26588 | 275.28 | 9351.913 | 0.98346 | 275.2742 | 23.436 | 23.4386 | -84.2545 | -23.3335 | 0.043032 | -0.82637 | 90.9072 | 0.50057 | 0.24805 | 0.75309 | 727.2576 | 809.1736 | 22.2934 | 31.8338 | 58.1662 | 0.010015 | 58.1762 | 221.3292
|  | 45652.5667 | 45652.5667 | 25.5667 | 2460671.0667 | 0.24986 | 275.55 | 9352.183 | 0.016698 | -0.26574 | 275.2843 | 9351.9172 | 0.98346 | 275.2784 | 23.436 | 23.4386 | -84.2499 | -23.3333 | 0.043032 | -0.82842 | 90.9072 | 0.50058 | 0.24806 | 0.7531 | 727.2576 | 815.1716 | 23.7929 | 32.8412 | 57.1588 | 0.010412 | 57.1692 | 223.084
|  | 45652.5708 | 45652.5708 | 25.5708 | 2460671.0708 | 0.24986 | 275.5541 | 9352.1871 | 0.016698 | -0.2656 | 275.2885 | 9351.9215 | 0.98346 | 275.2827 | 23.436 | 23.4386 | -84.2453 | -23.3331 | 0.043032 | -0.83047 | 90.9072 | 0.50058 | 0.24806 | 0.7531 | 727.2576 | 821.1695 | 25.2924 | 33.8811 | 56.1189 | 0.010831 | 56.1298 | 224.7253
|  | 45652.575 | 45652.575 | 25.575 | 2460671.075 | 0.24986 | 275.5582 | 9352.1912 | 0.016698 | -0.26546 | 275.2928 | 9351.9257 | 0.98346 | 275.2869 | 23.436 | 23.4386 | -84.2407 | -23.333 | 0.043032 | -0.83251 | 90.9072 | 0.50058 | 0.24806 | 0.7531 | 727.2576 | 827.1675 | 26.7919 | 34.9505 | 55.0495 | 0.011273 | 55.0608 | 226.2599
|  | 45652.5792 | 45652.5792 | 25.5792 | 2460671.0792 | 0.24986 | 275.5623 | 9352.1953 | 0.016698 | -0.26532 | 275.297 | 9351.93 | 0.98346 | 275.2912 | 23.436 | 23.4386 | -84.2361 | -23.3328 | 0.043032 | -0.83456 | 90.9072 | 0.50058 | 0.24806 | 0.7531 | 727.2576 | 833.1654 | 28.2914 | 36.0467 | 53.9533 | 0.011738 | 53.965 | 227.6947
|  | 45652.5833 | 45652.5833 | 25.5833 | 2460671.0833 | 0.24986 | 275.5664 | 9352.1994 | 0.016698 | -0.26518 | 275.3012 | 9351.9342 | 0.98346 | 275.2954 | 23.436 | 23.4386 | -84.2314 | -23.3326 | 0.043032 | -0.83661 | 90.9072 | 0.50058 | 0.24806 | 0.7531 | 727.2576 | 839.1634 | 29.7908 | 37.1674 | 52.8326 | 0.012227 | 52.8448 | 229.0361
|  | 45652.5875 | 45652.5875 | 25.5875 | 2460671.0875 | 0.24986 | 275.5705 | 9352.2035 | 0.016698 | -0.26504 | 275.3055 | 9351.9385 | 0.98346 | 275.2996 | 23.436 | 23.4386 | -84.2268 | -23.3325 | 0.043032 | -0.83865 | 90.9072 | 0.50058 | 0.24806 | 0.7531 | 727.2576 | 845.1613 | 31.2903 | 38.3104 | 51.6896 | 0.012741 | 51.7023 | 230.2904
|  | 45652.5917 | 45652.5917 | 25.5917 | 2460671.0917 | 0.24986 | 275.5746 | 9352.2076 | 0.016698 | -0.26491 | 275.3097 | 9351.9427 | 0.98346 | 275.3039 | 23.436 | 23.4386 | -84.2222 | -23.3323 | 0.043032 | -0.8407 | 90.9072 | 0.50058 | 0.24806 | 0.7531 | 727.2575 | 851.1593 | 32.7898 | 39.4737 | 50.5263 | 0.013281 | 50.5396 | 231.4637
|  | 45652.5958 | 45652.5958 | 25.5958 | 2460671.0958 | 0.24986 | 275.5787 | 9352.2117 | 0.016698 | -0.26477 | 275.314 | 9351.947 | 0.98346 | 275.3081 | 23.436 | 23.4386 | -84.2176 | -23.3321 | 0.043032 | -0.84275 | 90.9072 | 0.50059 | 0.24807 | 0.75311 | 727.2575 | 857.1573 | 34.2893 | 40.6555 | 49.3445 | 0.013848 | 49.3583 | 232.5614
|  | 45652.6 | 45652.6 | 25.6 | 2460671.1 | 0.24986 | 275.5829 | 9352.2158 | 0.016698 | -0.26463 | 275.3182 | 9351.9512 | 0.98346 | 275.3124 | 23.436 | 23.4386 | -84.213 | -23.3319 | 0.043032 | -0.84479 | 90.9072 | 0.50059 | 0.24807 | 0.75311 | 727.2575 | 863.1552 | 35.7888 | 41.8542 | 48.1458 | 0.014443 | 48.1602 | 233.5887
|  | 45652.6042 | 45652.6042 | 25.6042 | 2460671.1042 | 0.24986 | 275.587 | 9352.2199 | 0.016698 | -0.26449 | 275.3225 | 9351.9554 | 0.98346 | 275.3166 | 23.436 | 23.4386 | -84.2083 | -23.3318 | 0.043032 | -0.84684 | 90.9072 | 0.50059 | 0.24807 | 0.75311 | 727.2575 | 869.1532 | 37.2883 | 43.0684 | 46.9316 | 0.01507 | 46.9467 | 234.5505
|  | 45652.6083 | 45652.6083 | 25.6083 | 2460671.1083 | 0.24986 | 275.5911 | 9352.224 | 0.016698 | -0.26435 | 275.3267 | 9351.9597 | 0.98346 | 275.3209 | 23.436 | 23.4386 | -84.2037 | -23.3316 | 0.043032 | -0.84888 | 90.9072 | 0.50059 | 0.24807 | 0.75311 | 727.2575 | 875.1511 | 38.7878 | 44.2967 | 45.7033 | 0.015729 | 45.719 | 235.4514
|  | 45652.6125 | 45652.6125 | 25.6125 | 2460671.1125 | 0.24986 | 275.5952 | 9352.2282 | 0.016698 | -0.26421 | 275.331 | 9351.9639 | 0.98346 | 275.3251 | 23.436 | 23.4386 | -84.1991 | -23.3314 | 0.043032 | -0.85093 | 90.9072 | 0.50059 | 0.24807 | 0.75311 | 727.2575 | 881.1491 | 40.2873 | 45.538 | 44.462 | 0.016424 | 44.4784 | 236.2953
|  | 45652.6167 | 45652.6167 | 25.6167 | 2460671.1167 | 0.24986 | 275.5993 | 9352.2323 | 0.016698 | -0.26407 | 275.3352 | 9351.9682 | 0.98346 | 275.3294 | 23.436 | 23.4386 | -84.1945 | -23.3313 | 0.043032 | -0.85298 | 90.9072 | 0.50059 | 0.24807 | 0.75311 | 727.2575 | 887.147 | 41.7868 | 46.7911 | 43.2089 | 0.017157 | 43.226 | 237.0862
|  | 45652.6208 | 45652.6208 | 25.6208 | 2460671.1208 | 0.24986 | 275.6034 | 9352.2364 | 0.016698 | -0.26393 | 275.3395 | 9351.9724 | 0.98346 | 275.3336 | 23.436 | 23.4386 | -84.1899 | -23.3311 | 0.043032 | -0.85502 | 90.9072 | 0.50059 | 0.24807 | 0.75311 | 727.2575 | 893.145 | 43.2862 | 48.0551 | 41.9449 | 0.017932 | 41.9628 | 237.8276
|  | 45652.625 | 45652.625 | 25.625 | 2460671.125 | 0.24986 | 275.6075 | 9352.2405 | 0.016698 | -0.2638 | 275.3437 | 9351.9767 | 0.98346 | 275.3379 | 23.436 | 23.4386 | -84.1852 | -23.3309 | 0.043032 | -0.85707 | 90.9072 | 0.5006 | 0.24808 | 0.75312 | 727.2575 | 899.1429 | 44.7857 | 49.3292 | 40.6708 | 0.018752 | 40.6896 | 238.5227
|  | 45652.6292 | 45652.6292 | 25.6292 | 2460671.1292 | 0.24986 | 275.6116 | 9352.2446 | 0.016698 | -0.26366 | 275.3479 | 9351.9809 | 0.98346 | 275.3421 | 23.436 | 23.4386 | -84.1806 | -23.3308 | 0.043032 | -0.85911 | 90.9072 | 0.5006 | 0.24808 | 0.75312 | 727.2575 | 905.1409 | 46.2852 | 50.6124 | 39.3876 | 0.019621 | 39.4072 | 239.1745
|  | 45652.6333 | 45652.6333 | 25.6333 | 2460671.1333 | 0.24986 | 275.6157 | 9352.2487 | 0.016698 | -0.26352 | 275.3522 | 9351.9852 | 0.98346 | 275.3464 | 23.436 | 23.4386 | -84.176 | -23.3306 | 0.043032 | -0.86116 | 90.9072 | 0.5006 | 0.24808 | 0.75312 | 727.2574 | 911.1388 | 47.7847 | 51.9041 | 38.0959 | 0.020545 | 38.1164 | 239.7857
|  | 45652.6375 | 45652.6375 | 25.6375 | 2460671.1375 | 0.24986 | 275.6198 | 9352.2528 | 0.016698 | -0.26338 | 275.3564 | 9351.9894 | 0.98346 | 275.3506 | 23.436 | 23.4386 | -84.1714 | -23.3304 | 0.043032 | -0.86321 | 90.9072 | 0.5006 | 0.24808 | 0.75312 | 727.2574 | 917.1368 | 49.2842 | 53.2037 | 36.7963 | 0.02153 | 36.8179 | 240.3589
|  | 45652.6417 | 45652.6417 | 25.6417 | 2460671.1417 | 0.24986 | 275.6239 | 9352.2569 | 0.016698 | -0.26324 | 275.3607 | 9351.9937 | 0.98346 | 275.3548 | 23.436 | 23.4386 | -84.1668 | -23.3302 | 0.043032 | -0.86525 | 90.9072 | 0.5006 | 0.24808 | 0.75312 | 727.2574 | 923.1347 | 50.7837 | 54.5104 | 35.4896 | 0.022581 | 35.5122 | 240.8963
|  | 45652.6458 | 45652.6458 | 25.6458 | 2460671.1458 | 0.24986 | 275.628 | 9352.261 | 0.016698 | -0.2631 | 275.3649 | 9351.9979 | 0.98346 | 275.3591 | 23.436 | 23.4386 | -84.1621 | -23.3301 | 0.043032 | -0.8673 | 90.9072 | 0.5006 | 0.24808 | 0.75312 | 727.2574 | 929.1327 | 52.2832 | 55.8237 | 34.1763 | 0.023707 | 34.2 | 241.4
|  | 45652.65 | 45652.65 | 25.65 | 2460671.15 | 0.24986 | 275.6321 | 9352.2651 | 0.016698 | -0.26296 | 275.3692 | 9352.0021 | 0.98346 | 275.3633 | 23.436 | 23.4386 | -84.1575 | -23.3299 | 0.043032 | -0.86934 | 90.9072 | 0.5006 | 0.24808 | 0.75312 | 727.2574 | 935.1307 | 53.7827 | 57.1432 | 32.8568 | 0.024916 | 32.8818 | 241.8721
|  | 45652.6542 | 45652.6542 | 25.6542 | 2460671.1542 | 0.24986 | 275.6362 | 9352.2692 | 0.016698 | -0.26282 | 275.3734 | 9352.0064 | 0.98346 | 275.3676 | 23.436 | 23.4386 | -84.1529 | -23.3297 | 0.043032 | -0.87139 | 90.9072 | 0.50061 | 0.24809 | 0.75313 | 727.2574 | 941.1286 | 55.2822 | 58.4683 | 31.5317 | 0.02622 | 31.558 | 242.3142
|  | 45652.6583 | 45652.6583 | 25.6583 | 2460671.1583 | 0.24986 | 275.6403 | 9352.2733 | 0.016698 | -0.26269 | 275.3777 | 9352.0106 | 0.98346 | 275.3718 | 23.436 | 23.4386 | -84.1483 | -23.3296 | 0.043032 | -0.87343 | 90.9072 | 0.50061 | 0.24809 | 0.75313 | 727.2574 | 947.1266 | 56.7816 | 59.7985 | 30.2015 | 0.02763 | 30.2291 | 242.7279
|  | 45652.6625 | 45652.6625 | 25.6625 | 2460671.1625 | 0.24986 | 275.6445 | 9352.2774 | 0.016698 | -0.26255 | 275.3819 | 9352.0149 | 0.98346 | 275.3761 | 23.436 | 23.4386 | -84.1437 | -23.3294 | 0.043032 | -0.87548 | 90.9072 | 0.50061 | 0.24809 | 0.75313 | 727.2574 | 953.1245 | 58.2811 | 61.1336 | 28.8664 | 0.029161 | 28.8955 | 243.1149
|  | 45652.6667 | 45652.6667 | 25.6667 | 2460671.1667 | 0.24986 | 275.6486 | 9352.2815 | 0.016698 | -0.26241 | 275.3862 | 9352.0191 | 0.98346 | 275.3803 | 23.436 | 23.4386 | -84.139 | -23.3292 | 0.043032 | -0.87753 | 90.9072 | 0.50061 | 0.24809 | 0.75313 | 727.2574 | 959.1225 | 59.7806 | 62.4732 | 27.5268 | 0.03083 | 27.5577 | 243.4763
|  | 45652.6708 | 45652.6708 | 25.6708 | 2460671.1708 | 0.24986 | 275.6527 | 9352.2856 | 0.016698 | -0.26227 | 275.3904 | 9352.0234 | 0.98346 | 275.3846 | 23.436 | 23.4386 | -84.1344 | -23.329 | 0.043032 | -0.87957 | 90.9072 | 0.50061 | 0.24809 | 0.75313 | 727.2574 | 965.1204 | 61.2801 | 63.8168 | 26.1832 | 0.03266 | 26.2159 | 243.8136
|  | 45652.675 | 45652.675 | 25.675 | 2460671.175 | 0.24986 | 275.6568 | 9352.2898 | 0.016698 | -0.26213 | 275.3946 | 9352.0276 | 0.98346 | 275.3888 | 23.436 | 23.4386 | -84.1298 | -23.3289 | 0.043032 | -0.88162 | 90.9072 | 0.50061 | 0.24809 | 0.75313 | 727.2574 | 971.1184 | 62.7796 | 65.1642 | 24.8358 | 0.034675 | 24.8705 | 244.1278
|  | 45652.6792 | 45652.6792 | 25.6792 | 2460671.1792 | 0.24986 | 275.6609 | 9352.2939 | 0.016698 | -0.26199 | 275.3989 | 9352.0319 | 0.98346 | 275.3931 | 23.436 | 23.4386 | -84.1252 | -23.3287 | 0.043032 | -0.88366 | 90.9072 | 0.50061 | 0.24809 | 0.75313 | 727.2573 | 977.1163 | 64.2791 | 66.515 | 23.485 | 0.036908 | 23.5219 | 244.42
|  | 45652.6833 | 45652.6833 | 25.6833 | 2460671.1833 | 0.24986 | 275.665 | 9352.298 | 0.016698 | -0.26185 | 275.4031 | 9352.0361 | 0.98346 | 275.3973 | 23.436 | 23.4386 | -84.1206 | -23.3285 | 0.043032 | -0.88571 | 90.9072 | 0.50062 | 0.2481 | 0.75313 | 727.2573 | 983.1143 | 65.7786 | 67.869 | 22.131 | 0.039397 | 22.1704 | 244.6911
|  | 45652.6875 | 45652.6875 | 25.6875 | 2460671.1875 | 0.24986 | 275.6691 | 9352.3021 | 0.016698 | -0.26171 | 275.4074 | 9352.0404 | 0.98346 | 275.4015 | 23.436 | 23.4386 | -84.1159 | -23.3283 | 0.043032 | -0.88775 | 90.9072 | 0.50062 | 0.2481 | 0.75314 | 727.2573 | 989.1122 | 67.2781 | 69.226 | 20.774 | 0.042191 | 20.8162 | 244.942
|  | 45652.6917 | 45652.6917 | 25.6917 | 2460671.1917 | 0.24986 | 275.6732 | 9352.3062 | 0.016698 | -0.26158 | 275.4116 | 9352.0446 | 0.98346 | 275.4058 | 23.436 | 23.4386 | -84.1113 | -23.3282 | 0.043032 | -0.8898 | 90.9072 | 0.50062 | 0.2481 | 0.75314 | 727.2573 | 995.1102 | 68.7776 | 70.5856 | 19.4144 | 0.045352 | 19.4597 | 245.1735
|  | 45652.6958 | 45652.6958 | 25.6958 | 2460671.1958 | 0.24986 | 275.6773 | 9352.3103 | 0.016698 | -0.26144 | 275.4159 | 9352.0488 | 0.98346 | 275.41 | 23.436 | 23.4386 | -84.1067 | -23.328 | 0.043032 | -0.89184 | 90.9072 | 0.50062 | 0.2481 | 0.75314 | 727.2573 | 1001.1082 | 70.277 | 71.9477 | 18.0523 | 0.048961 | 18.1013 | 245.3864
|  | 45652.7 | 45652.7 | 25.7 | 2460671.2 | 0.24986 | 275.6814 | 9352.3144 | 0.016698 | -0.2613 | 275.4201 | 9352.0531 | 0.98346 | 275.4143 | 23.436 | 23.4386 | -84.1021 | -23.3278 | 0.043032 | -0.89389 | 90.9072 | 0.50062 | 0.2481 | 0.75314 | 727.2573 | 1007.1061 | 71.7765 | 73.312 | 16.688 | 0.053123 | 16.7411 | 245.5812
|  | 45652.7042 | 45652.7042 | 25.7042 | 2460671.2042 | 0.24986 | 275.6855 | 9352.3185 | 0.016698 | -0.26116 | 275.4244 | 9352.0573 | 0.98346 | 275.4185 | 23.436 | 23.4386 | -84.0975 | -23.3276 | 0.043032 | -0.89594 | 90.9072 | 0.50062 | 0.2481 | 0.75314 | 727.2573 | 1013.1041 | 73.276 | 74.6783 | 15.3217 | 0.057976 | 15.3797 | 245.7586
|  | 45652.7083 | 45652.7083 | 25.7083 | 2460671.2083 | 0.24986 | 275.6896 | 9352.3226 | 0.016698 | -0.26102 | 275.4286 | 9352.0616 | 0.98346 | 275.4228 | 23.436 | 23.4386 | -84.0928 | -23.3275 | 0.043032 | -0.89798 | 90.9072 | 0.50062 | 0.2481 | 0.75314 | 727.2573 | 1019.102 | 74.7755 | 76.0464 | 13.9536 | 0.063711 | 14.0173 | 245.9191
|  | 45652.7125 | 45652.7125 | 25.7125 | 2460671.2125 | 0.24986 | 275.6937 | 9352.3267 | 0.016698 | -0.26088 | 275.4329 | 9352.0658 | 0.98346 | 275.427 | 23.436 | 23.4386 | -84.0882 | -23.3273 | 0.043032 | -0.90003 | 90.9072 | 0.50063 | 0.24811 | 0.75314 | 727.2573 | 1025.1 | 76.275 | 77.4162 | 12.5838 | 0.070592 | 12.6544 | 246.0632
|  | 45652.7167 | 45652.7167 | 25.7167 | 2460671.2167 | 0.24986 | 275.6978 | 9352.3308 | 0.016698 | -0.26074 | 275.4371 | 9352.0701 | 0.98346 | 275.4313 | 23.436 | 23.4386 | -84.0836 | -23.3271 | 0.043032 | -0.90207 | 90.9072 | 0.50063 | 0.24811 | 0.75315 | 727.2573 | 1031.0979 | 77.7745 | 78.7874 | 11.2126 | 0.078995 | 11.2916 | 246.1912
|  | 45652.7208 | 45652.7208 | 25.7208 | 2460671.2208 | 0.24986 | 275.702 | 9352.3349 | 0.016698 | -0.2606 | 275.4413 | 9352.0743 | 0.98346 | 275.4355 | 23.436 | 23.4386 | -84.079 | -23.327 | 0.043032 | -0.90412 | 90.9072 | 0.50063 | 0.24811 | 0.75315 | 727.2572 | 1037.0959 | 79.274 | 80.1598 | 9.8402 | 0.089471 | 9.9296 | 246.3036
|  | 45652.725 | 45652.725 | 25.725 | 2460671.225 | 0.24986 | 275.7061 | 9352.339 | 0.016698 | -0.26047 | 275.4456 | 9352.0786 | 0.98346 | 275.4398 | 23.436 | 23.4386 | -84.0744 | -23.3268 | 0.043032 | -0.90616 | 90.9072 | 0.50063 | 0.24811 | 0.75315 | 727.2572 | 1043.0938 | 80.7735 | 81.5334 | 8.4666 | 0.10285 | 8.5694 | 246.4007
|  | 45652.7292 | 45652.7292 | 25.7292 | 2460671.2292 | 0.24986 | 275.7102 | 9352.3431 | 0.016698 | -0.26033 | 275.4498 | 9352.0828 | 0.98346 | 275.444 | 23.436 | 23.4386 | -84.0697 | -23.3266 | 0.043032 | -0.90821 | 90.9072 | 0.50063 | 0.24811 | 0.75315 | 727.2572 | 1049.0918 | 82.2729 | 82.9079 | 7.0921 | 0.12042 | 7.2125 | 246.4828
|  | 45652.7333 | 45652.7333 | 25.7333 | 2460671.2333 | 0.24986 | 275.7143 | 9352.3472 | 0.016698 | -0.26019 | 275.4541 | 9352.0871 | 0.98346 | 275.4482 | 23.436 | 23.4386 | -84.0651 | -23.3264 | 0.043032 | -0.91025 | 90.9072 | 0.50063 | 0.24811 | 0.75315 | 727.2572 | 1055.0897 | 83.7724 | 84.2832 | 5.7168 | 0.14421 | 5.861 | 246.55
|  | 45652.7375 | 45652.7375 | 25.7375 | 2460671.2375 | 0.24986 | 275.7184 | 9352.3514 | 0.016698 | -0.26005 | 275.4583 | 9352.0913 | 0.98346 | 275.4525 | 23.436 | 23.4386 | -84.0605 | -23.3263 | 0.043032 | -0.9123 | 90.9072 | 0.50063 | 0.24811 | 0.75315 | 727.2572 | 1061.0877 | 85.2719 | 85.6591 | 4.3409 | 0.17784 | 4.5187 | 246.6026
|  | 45652.7417 | 45652.7417 | 25.7417 | 2460671.2417 | 0.24986 | 275.7225 | 9352.3555 | 0.016698 | -0.25991 | 275.4626 | 9352.0955 | 0.98346 | 275.4567 | 23.436 | 23.4386 | -84.0559 | -23.3261 | 0.043032 | -0.91434 | 90.9072 | 0.50063 | 0.24812 | 0.75315 | 727.2572 | 1067.0857 | 86.7714 | 87.0355 | 2.9645 | 0.23034 | 3.1948 | 246.6408
|  | 45652.7458 | 45652.7458 | 25.7458 | 2460671.2458 | 0.24986 | 275.7266 | 9352.3596 | 0.016698 | -0.25977 | 275.4668 | 9352.0998 | 0.98346 | 275.461 | 23.436 | 23.4386 | -84.0513 | -23.3259 | 0.043032 | -0.91639 | 90.9071 | 0.50064 | 0.24812 | 0.75316 | 727.2572 | 1073.0836 | 88.2709 | 88.4123 | 1.5877 | 0.31284 | 1.9006 | 246.6646
|  | 45652.75 | 45652.75 | 25.75 | 2460671.25 | 0.24986 | 275.7307 | 9352.3637 | 0.016698 | -0.25963 | 275.4711 | 9352.104 | 0.98346 | 275.4652 | 23.436 | 23.4386 | -84.0466 | -23.3257 | 0.043032 | -0.91843 | 90.9071 | 0.50064 | 0.24812 | 0.75316 | 727.2572 | 1079.0816 | 89.7704 | 89.7892 | 0.21084 | 0.45284 | 0.66368 | 246.6741
|  | 45652.7542 | 45652.7542 | 25.7542 | 2460671.2542 | 0.24986 | 275.7348 | 9352.3678 | 0.016698 | -0.2595 | 275.4753 | 9352.1083 | 0.98346 | 275.4695 | 23.436 | 23.4386 | -84.042 | -23.3256 | 0.043032 | -0.92047 | 90.9071 | 0.50064 | 0.24812 | 0.75316 | 727.2572 | 1085.0795 | 91.2699 | 91.1661 | -1.1661 | 0.28347 | -0.88261 | 246.6693
|  | 45652.7583 | 45652.7583 | 25.7583 | 2460671.2583 | 0.24986 | 275.7389 | 9352.3719 | 0.016698 | -0.25936 | 275.4796 | 9352.1125 | 0.98346 | 275.4737 | 23.436 | 23.4386 | -84.0374 | -23.3254 | 0.043032 | -0.92252 | 90.9071 | 0.50064 | 0.24812 | 0.75316 | 727.2572 | 1091.0775 | 92.7694 | 92.5429 | -2.5429 | 0.12992 | -2.413 | 246.6503
|  | 45652.7625 | 45652.7625 | 25.7625 | 2460671.2625 | 0.24986 | 275.743 | 9352.376 | 0.016698 | -0.25922 | 275.4838 | 9352.1168 | 0.98346 | 275.478 | 23.436 | 23.4386 | -84.0328 | -23.3252 | 0.043032 | -0.92456 | 90.9071 | 0.50064 | 0.24812 | 0.75316 | 727.2572 | 1097.0754 | 94.2689 | 93.9194 | -3.9194 | 0.084217 | -3.8352 | 246.6169
|  | 45652.7667 | 45652.7667 | 25.7667 | 2460671.2667 | 0.24986 | 275.7471 | 9352.3801 | 0.016698 | -0.25908 | 275.488 | 9352.121 | 0.98346 | 275.4822 | 23.436 | 23.4386 | -84.0282 | -23.325 | 0.043032 | -0.92661 | 90.9071 | 0.50064 | 0.24812 | 0.75316 | 727.2571 | 1103.0734 | 95.7683 | 95.2955 | -5.2955 | 0.062252 | -5.2333 | 246.569
|  | 45652.7708 | 45652.7708 | 25.7708 | 2460671.2708 | 0.24986 | 275.7512 | 9352.3842 | 0.016698 | -0.25894 | 275.4923 | 9352.1253 | 0.98346 | 275.4865 | 23.436 | 23.4386 | -84.0236 | -23.3249 | 0.043032 | -0.92865 | 90.9071 | 0.50064 | 0.24813 | 0.75316 | 727.2571 | 1109.0713 | 97.2678 | 96.671 | -6.671 | 0.049333 | -6.6217 | 246.5066
|  | 45652.775 | 45652.775 | 25.775 | 2460671.275 | 0.24986 | 275.7553 | 9352.3883 | 0.016698 | -0.2588 | 275.4965 | 9352.1295 | 0.98346 | 275.4907 | 23.436 | 23.4386 | -84.0189 | -23.3247 | 0.043032 | -0.9307 | 90.9071 | 0.50065 | 0.24813 | 0.75317 | 727.2571 | 1115.0693 | 98.7673 | 98.0459 | -8.0459 | 0.040819 | -8.005 | 246.4295
|  | 45652.7792 | 45652.7792 | 25.7792 | 2460671.2792 | 0.24986 | 275.7594 | 9352.3924 | 0.016698 | -0.25866 | 275.5008 | 9352.1338 | 0.98345 | 275.4949 | 23.436 | 23.4386 | -84.0143 | -23.3245 | 0.043032 | -0.93274 | 90.9071 | 0.50065 | 0.24813 | 0.75317 | 727.2571 | 1121.0673 | 100.2668 | 99.4198 | -9.4198 | 0.034779 | -9.385 | 246.3374
|  | 45652.7833 | 45652.7833 | 25.7833 | 2460671.2833 | 0.24986 | 275.7636 | 9352.3965 | 0.016698 | -0.25852 | 275.505 | 9352.138 | 0.98345 | 275.4992 | 23.436 | 23.4386 | -84.0097 | -23.3243 | 0.043032 | -0.93479 | 90.9071 | 0.50065 | 0.24813 | 0.75317 | 727.2571 | 1127.0652 | 101.7663 | 100.7927 | -10.7927 | 0.030268 | -10.7624 | 246.2301
|  | 45652.7875 | 45652.7875 | 25.7875 | 2460671.2875 | 0.24986 | 275.7677 | 9352.4006 | 0.016698 | -0.25839 | 275.5093 | 9352.1422 | 0.98345 | 275.5034 | 23.436 | 23.4386 | -84.0051 | -23.3241 | 0.043032 | -0.93683 | 90.9071 | 0.50065 | 0.24813 | 0.75317 | 727.2571 | 1133.0632 | 103.2658 | 102.1643 | -12.1643 | 0.026768 | -12.1376 | 246.1072
|  | 45652.7917 | 45652.7917 | 25.7917 | 2460671.2917 | 0.24986 | 275.7718 | 9352.4047 | 0.016698 | -0.25825 | 275.5135 | 9352.1465 | 0.98345 | 275.5077 | 23.436 | 23.4386 | -84.0005 | -23.324 | 0.043032 | -0.93888 | 90.9071 | 0.50065 | 0.24813 | 0.75317 | 727.2571 | 1139.0611 | 104.7653 | 103.5346 | -13.5346 | 0.02397 | -13.5107 | 245.9685
|  | 45652.7958 | 45652.7958 | 25.7958 | 2460671.2958 | 0.24986 | 275.7759 | 9352.4088 | 0.016698 | -0.25811 | 275.5178 | 9352.1507 | 0.98345 | 275.5119 | 23.436 | 23.4386 | -83.9958 | -23.3238 | 0.043032 | -0.94092 | 90.9071 | 0.50065 | 0.24813 | 0.75317 | 727.2571 | 1145.0591 | 106.2648 | 104.9033 | -14.9033 | 0.02168 | -14.8817 | 245.8134
|  | 45652.8 | 45652.8 | 25.8 | 2460671.3 | 0.24986 | 275.78 | 9352.413 | 0.016698 | -0.25797 | 275.522 | 9352.155 | 0.98345 | 275.5162 | 23.436 | 23.4386 | -83.9912 | -23.3236 | 0.043032 | -0.94296 | 90.9071 | 0.50065 | 0.24814 | 0.75317 | 727.2571 | 1151.057 | 107.7643 | 106.2703 | -16.2703 | 0.01977 | -16.2505 | 245.6417
|  | 45652.8042 | 45652.8042 | 25.8042 | 2460671.3042 | 0.24986 | 275.7841 | 9352.4171 | 0.016698 | -0.25783 | 275.5263 | 9352.1592 | 0.98345 | 275.5204 | 23.436 | 23.4386 | -83.9866 | -23.3234 | 0.043032 | -0.94501 | 90.9071 | 0.50066 | 0.24814 | 0.75318 | 727.2571 | 1157.055 | 109.2637 | 107.6353 | -17.6353 | 0.01815 | -17.6172 | 245.4526
|  | 45652.8083 | 45652.8083 | 25.8083 | 2460671.3083 | 0.24986 | 275.7882 | 9352.4212 | 0.016698 | -0.25769 | 275.5305 | 9352.1635 | 0.98345 | 275.5247 | 23.436 | 23.4386 | -83.982 | -23.3233 | 0.043032 | -0.94705 | 90.9071 | 0.50066 | 0.24814 | 0.75318 | 727.257 | 1163.0529 | 110.7632 | 108.9982 | -18.9982 | 0.016759 | -18.9815 | 245.2458
|  | 45652.8125 | 45652.8125 | 25.8125 | 2460671.3125 | 0.24986 | 275.7923 | 9352.4253 | 0.016698 | -0.25755 | 275.5348 | 9352.1677 | 0.98345 | 275.5289 | 23.436 | 23.4386 | -83.9774 | -23.3231 | 0.043032 | -0.9491 | 90.9071 | 0.50066 | 0.24814 | 0.75318 | 727.257 | 1169.0509 | 112.2627 | 110.3587 | -20.3587 | 0.015549 | -20.3432 | 245.0204
|  | 45652.8167 | 45652.8167 | 25.8167 | 2460671.3167 | 0.24986 | 275.7964 | 9352.4294 | 0.016698 | -0.25741 | 275.539 | 9352.172 | 0.98345 | 275.5332 | 23.436 | 23.4386 | -83.9727 | -23.3229 | 0.043032 | -0.95114 | 90.9071 | 0.50066 | 0.24814 | 0.75318 | 727.257 | 1175.0489 | 113.7622 | 111.7166 | -21.7166 | 0.014487 | -21.7022 | 244.7759
|  | 45652.8208 | 45652.8208 | 25.8208 | 2460671.3208 | 0.24987 | 275.8005 | 9352.4335 | 0.016698 | -0.25727 | 275.5432 | 9352.1762 | 0.98345 | 275.5374 | 23.436 | 23.4386 | -83.9681 | -23.3227 | 0.043032 | -0.95319 | 90.9071 | 0.50066 | 0.24814 | 0.75318 | 727.257 | 1181.0468 | 115.2617 | 113.0717 | -23.0717 | 0.013546 | -23.0582 | 244.5115
|  | 45652.825 | 45652.825 | 25.825 | 2460671.325 | 0.24987 | 275.8046 | 9352.4376 | 0.016698 | -0.25714 | 275.5475 | 9352.1805 | 0.98345 | 275.5416 | 23.436 | 23.4386 | -83.9635 | -23.3226 | 0.043032 | -0.95523 | 90.9071 | 0.50066 | 0.24814 | 0.75318 | 727.257 | 1187.0448 | 116.7612 | 114.4237 | -24.4237 | 0.012706 | -24.411 | 244.2263
|  | 45652.8292 | 45652.8292 | 25.8292 | 2460671.3292 | 0.24987 | 275.8087 | 9352.4417 | 0.016698 | -0.257 | 275.5517 | 9352.1847 | 0.98345 | 275.5459 | 23.436 | 23.4386 | -83.9589 | -23.3224 | 0.043032 | -0.95727 | 90.9071 | 0.50066 | 0.24814 | 0.75318 | 727.257 | 1193.0427 | 118.2607 | 115.7723 | -25.7723 | 0.011951 | -25.7604 | 243.9194
|  | 45652.8333 | 45652.8333 | 25.8333 | 2460671.3333 | 0.24987 | 275.8128 | 9352.4458 | 0.016698 | -0.25686 | 275.556 | 9352.1889 | 0.98345 | 275.5501 | 23.436 | 23.4386 | -83.9543 | -23.3222 | 0.043032 | -0.95932 | 90.9071 | 0.50067 | 0.24815 | 0.75319 | 727.257 | 1199.0407 | 119.7602 | 117.1173 | -27.1173 | 0.011267 | -27.106 | 243.5898
|  | 45652.8375 | 45652.8375 | 25.8375 | 2460671.3375 | 0.24987 | 275.8169 | 9352.4499 | 0.016698 | -0.25672 | 275.5602 | 9352.1932 | 0.98345 | 275.5544 | 23.436 | 23.4386 | -83.9496 | -23.322 | 0.043032 | -0.96136 | 90.9071 | 0.50067 | 0.24815 | 0.75319 | 727.257 | 1205.0386 | 121.2597 | 118.4583 | -28.4583 | 0.010645 | -28.4476 | 243.2363
|  | 45652.8417 | 45652.8417 | 25.8417 | 2460671.3417 | 0.24987 | 275.8211 | 9352.454 | 0.016698 | -0.25658 | 275.5645 | 9352.1974 | 0.98345 | 275.5586 | 23.436 | 23.4386 | -83.945 | -23.3218 | 0.043032 | -0.96341 | 90.9071 | 0.50067 | 0.24815 | 0.75319 | 727.257 | 1211.0366 | 122.7591 | 119.795 | -29.795 | 0.010077 | -29.7849 | 242.8577
|  | 45652.8458 | 45652.8458 | 25.8458 | 2460671.3458 | 0.24987 | 275.8252 | 9352.4581 | 0.016698 | -0.25644 | 275.5687 | 9352.2017 | 0.98345 | 275.5629 | 23.436 | 23.4386 | -83.9404 | -23.3217 | 0.043032 | -0.96545 | 90.9071 | 0.50067 | 0.24815 | 0.75319 | 727.257 | 1217.0346 | 124.2586 | 121.127 | -31.127 | 0.0095549 | -31.1174 | 242.4528
|  | 45652.85 | 45652.85 | 25.85 | 2460671.35 | 0.24987 | 275.8293 | 9352.4622 | 0.016698 | -0.2563 | 275.573 | 9352.2059 | 0.98345 | 275.5671 | 23.436 | 23.4386 | -83.9358 | -23.3215 | 0.043032 | -0.96749 | 90.9071 | 0.50067 | 0.24815 | 0.75319 | 727.257 | 1223.0325 | 125.7581 | 122.4539 | -32.4539 | 0.0090732 | -32.4448 | 242.0201
|  | 45652.8542 | 45652.8542 | 25.8542 | 2460671.3542 | 0.24987 | 275.8334 | 9352.4663 | 0.016698 | -0.25616 | 275.5772 | 9352.2102 | 0.98345 | 275.5714 | 23.436 | 23.4386 | -83.9312 | -23.3213 | 0.043032 | -0.96954 | 90.9071 | 0.50067 | 0.24815 | 0.75319 | 727.2569 | 1229.0305 | 127.2576 | 123.7754 | -33.7754 | 0.0086271 | -33.7667 | 241.5579
|  | 45652.8583 | 45652.8583 | 25.8583 | 2460671.3583 | 0.24987 | 275.8375 | 9352.4704 | 0.016698 | -0.25603 | 275.5815 | 9352.2144 | 0.98345 | 275.5756 | 23.436 | 23.4386 | -83.9265 | -23.3211 | 0.043032 | -0.97158 | 90.9071 | 0.50067 | 0.24815 | 0.75319 | 727.2569 | 1235.0284 | 128.7571 | 125.0909 | -35.0909 | 0.0082127 | -35.0826 | 241.0646
|  | 45652.8625 | 45652.8625 | 25.8625 | 2460671.3625 | 0.24987 | 275.8416 | 9352.4746 | 0.016698 | -0.25589 | 275.5857 | 9352.2187 | 0.98345 | 275.5799 | 23.436 | 23.4386 | -83.9219 | -23.321 | 0.043032 | -0.97362 | 90.9071 | 0.50068 | 0.24816 | 0.7532 | 727.2569 | 1241.0264 | 130.2566 | 126.3999 | -36.3999 | 0.0078263 | -36.3921 | 240.5383
|  | 45652.8667 | 45652.8667 | 25.8667 | 2460671.3667 | 0.24987 | 275.8457 | 9352.4787 | 0.016698 | -0.25575 | 275.5899 | 9352.2229 | 0.98345 | 275.5841 | 23.436 | 23.4386 | -83.9173 | -23.3208 | 0.043032 | -0.97567 | 90.9071 | 0.50068 | 0.24816 | 0.7532 | 727.2569 | 1247.0243 | 131.7561 | 127.7019 | -37.7019 | 0.007465 | -37.6945 | 239.9768
|  | 45652.8708 | 45652.8708 | 25.8708 | 2460671.3708 | 0.24987 | 275.8498 | 9352.4828 | 0.016698 | -0.25561 | 275.5942 | 9352.2272 | 0.98345 | 275.5884 | 23.436 | 23.4386 | -83.9127 | -23.3206 | 0.043032 | -0.97771 | 90.9071 | 0.50068 | 0.24816 | 0.7532 | 727.2569 | 1253.0223 | 133.2556 | 128.9964 | -38.9964 | 0.0071263 | -38.9893 | 239.3781
|  | 45652.875 | 45652.875 | 25.875 | 2460671.375 | 0.24987 | 275.8539 | 9352.4869 | 0.016698 | -0.25547 | 275.5984 | 9352.2314 | 0.98345 | 275.5926 | 23.436 | 23.4386 | -83.9081 | -23.3204 | 0.043032 | -0.97975 | 90.9071 | 0.50068 | 0.24816 | 0.7532 | 727.2569 | 1259.0202 | 134.7551 | 130.2826 | -40.2826 | 0.0068079 | -40.2758 | 238.7396
|  | 45652.8792 | 45652.8792 | 25.8792 | 2460671.3792 | 0.24987 | 275.858 | 9352.491 | 0.016698 | -0.25533 | 275.6027 | 9352.2356 | 0.98345 | 275.5968 | 23.436 | 23.4386 | -83.9034 | -23.3202 | 0.043032 | -0.9818 | 90.9071 | 0.50068 | 0.24816 | 0.7532 | 727.2569 | 1265.0182 | 136.2546 | 131.5599 | -41.5599 | 0.0065081 | -41.5533 | 238.0586
|  | 45652.8833 | 45652.8833 | 25.8833 | 2460671.3833 | 0.24987 | 275.8621 | 9352.4951 | 0.016698 | -0.25519 | 275.6069 | 9352.2399 | 0.98345 | 275.6011 | 23.436 | 23.4386 | -83.8988 | -23.3201 | 0.043032 | -0.98384 | 90.9071 | 0.50068 | 0.24816 | 0.7532 | 727.2569 | 1271.0162 | 137.754 | 132.8274 | -42.8274 | 0.0062251 | -42.8211 | 237.3323
|  | 45652.8875 | 45652.8875 | 25.8875 | 2460671.3875 | 0.24987 | 275.8662 | 9352.4992 | 0.016698 | -0.25505 | 275.6112 | 9352.2441 | 0.98345 | 275.6053 | 23.436 | 23.4386 | -83.8942 | -23.3199 | 0.043032 | -0.98588 | 90.9071 | 0.50068 | 0.24816 | 0.7532 | 727.2569 | 1277.0141 | 139.2535 | 134.0843 | -44.0843 | 0.0059574 | -44.0783 | 236.5575
|  | 45652.8917 | 45652.8917 | 25.8917 | 2460671.3917 | 0.24987 | 275.8703 | 9352.5033 | 0.016698 | -0.25492 | 275.6154 | 9352.2484 | 0.98345 | 275.6096 | 23.436 | 23.4386 | -83.8896 | -23.3197 | 0.043032 | -0.98793 | 90.9071 | 0.50069 | 0.24817 | 0.75321 | 727.2569 | 1283.0121 | 140.753 | 135.3297 | -45.3297 | 0.005704 | -45.3239 | 235.7308
|  | 45652.8958 | 45652.8958 | 25.8958 | 2460671.3958 | 0.24987 | 275.8744 | 9352.5074 | 0.016698 | -0.25478 | 275.6197 | 9352.2526 | 0.98345 | 275.6138 | 23.436 | 23.4386 | -83.885 | -23.3195 | 0.043032 | -0.98997 | 90.9071 | 0.50069 | 0.24817 | 0.75321 | 727.2568 | 1289.01 | 142.2525 | 136.5624 | -46.5624 | 0.0054636 | -46.557 | 234.8485
|  | 45652.9 | 45652.9 | 25.9 | 2460671.4 | 0.24987 | 275.8785 | 9352.5115 | 0.016698 | -0.25464 | 275.6239 | 9352.2569 | 0.98345 | 275.6181 | 23.436 | 23.4386 | -83.8804 | -23.3193 | 0.043032 | -0.99201 | 90.9071 | 0.50069 | 0.24817 | 0.75321 | 727.2568 | 1295.008 | 143.752 | 137.7815 | -47.7815 | 0.0052353 | -47.7762 | 233.9064
|  | 45652.9042 | 45652.9042 | 25.9042 | 2460671.4042 | 0.24987 | 275.8827 | 9352.5156 | 0.016698 | -0.2545 | 275.6282 | 9352.2611 | 0.98345 | 275.6223 | 23.436 | 23.4386 | -83.8757 | -23.3192 | 0.043032 | -0.99406 | 90.9071 | 0.50069 | 0.24817 | 0.75321 | 727.2568 | 1301.0059 | 145.2515 | 138.9855 | -48.9855 | 0.0050183 | -48.9805 | 232.9003
|  | 45652.9083 | 45652.9083 | 25.9083 | 2460671.4083 | 0.24987 | 275.8868 | 9352.5197 | 0.016698 | -0.25436 | 275.6324 | 9352.2654 | 0.98345 | 275.6266 | 23.436 | 23.4386 | -83.8711 | -23.319 | 0.043032 | -0.9961 | 90.9071 | 0.50069 | 0.24817 | 0.75321 | 727.2568 | 1307.0039 | 146.751 | 140.1731 | -50.1731 | 0.004812 | -50.1683 | 231.8253
|  | 45652.9125 | 45652.9125 | 25.9125 | 2460671.4125 | 0.24987 | 275.8909 | 9352.5238 | 0.016698 | -0.25422 | 275.6366 | 9352.2696 | 0.98345 | 275.6308 | 23.436 | 23.4386 | -83.8665 | -23.3188 | 0.043032 | -0.99814 | 90.9071 | 0.50069 | 0.24817 | 0.75321 | 727.2568 | 1313.0019 | 148.2505 | 141.3427 | -51.3427 | 0.0046156 | -51.3381 | 230.6764
|  | 45652.9167 | 45652.9167 | 25.9167 | 2460671.4167 | 0.24987 | 275.895 | 9352.5279 | 0.016698 | -0.25408 | 275.6409 | 9352.2739 | 0.98345 | 275.6351 | 23.436 | 23.4386 | -83.8619 | -23.3186 | 0.043032 | -1.0002 | 90.9071 | 0.50069 | 0.24817 | 0.75321 | 727.2568 | 1318.9998 | 149.75 | 142.4926 | -52.4926 | 0.0044287 | -52.4882 | 229.4482
|  | 45652.9208 | 45652.9208 | 25.9208 | 2460671.4208 | 0.24987 | 275.8991 | 9352.532 | 0.016698 | -0.25394 | 275.6451 | 9352.2781 | 0.98345 | 275.6393 | 23.436 | 23.4386 | -83.8573 | -23.3184 | 0.043032 | -1.0022 | 90.9071 | 0.5007 | 0.24818 | 0.75322 | 727.2568 | 1324.9978 | 151.2494 | 143.6209 | -53.6209 | 0.0042508 | -53.6167 | 228.1346
|  | 45652.925 | 45652.925 | 25.925 | 2460671.425 | 0.24987 | 275.9032 | 9352.5362 | 0.016698 | -0.25381 | 275.6494 | 9352.2823 | 0.98345 | 275.6435 | 23.436 | 23.4386 | -83.8526 | -23.3183 | 0.043032 | -1.0043 | 90.9071 | 0.5007 | 0.24818 | 0.75322 | 727.2568 | 1330.9957 | 152.7489 | 144.7255 | -54.7255 | 0.0040815 | -54.7214 | 226.7297
|  | 45652.9292 | 45652.9292 | 25.9292 | 2460671.4292 | 0.24987 | 275.9073 | 9352.5403 | 0.016698 | -0.25367 | 275.6536 | 9352.2866 | 0.98345 | 275.6478 | 23.436 | 23.4386 | -83.848 | -23.3181 | 0.043032 | -1.0063 | 90.9071 | 0.5007 | 0.24818 | 0.75322 | 727.2568 | 1336.9937 | 154.2484 | 145.804 | -55.804 | 0.0039207 | -55.8001 | 225.2269
|  | 45652.9333 | 45652.9333 | 25.9333 | 2460671.4333 | 0.24987 | 275.9114 | 9352.5444 | 0.016698 | -0.25353 | 275.6579 | 9352.2908 | 0.98345 | 275.652 | 23.436 | 23.4386 | -83.8434 | -23.3179 | 0.043032 | -1.0084 | 90.9071 | 0.5007 | 0.24818 | 0.75322 | 727.2568 | 1342.9916 | 155.7479 | 146.8538 | -56.8538 | 0.003768 | -56.85 | 223.6195
|  | 45652.9375 | 45652.9375 | 25.9375 | 2460671.4375 | 0.24987 | 275.9155 | 9352.5485 | 0.016698 | -0.25339 | 275.6621 | 9352.2951 | 0.98345 | 275.6563 | 23.436 | 23.4386 | -83.8388 | -23.3177 | 0.043032 | -1.0104 | 90.9071 | 0.5007 | 0.24818 | 0.75322 | 727.2567 | 1348.9896 | 157.2474 | 147.8721 | -57.8721 | 0.0036234 | -57.8685 | 221.9006
|  | 45652.9417 | 45652.9417 | 25.9417 | 2460671.4417 | 0.24987 | 275.9196 | 9352.5526 | 0.016698 | -0.25325 | 275.6664 | 9352.2993 | 0.98345 | 275.6605 | 23.436 | 23.4386 | -83.8342 | -23.3175 | 0.043032 | -1.0124 | 90.9071 | 0.5007 | 0.24818 | 0.75322 | 727.2567 | 1354.9876 | 158.7469 | 148.8558 | -58.8558 | 0.0034868 | -58.8523 | 220.0632
|  | 45652.9458 | 45652.9458 | 25.9458 | 2460671.4458 | 0.24987 | 275.9237 | 9352.5567 | 0.016698 | -0.25311 | 275.6706 | 9352.3036 | 0.98345 | 275.6648 | 23.436 | 23.4386 | -83.8295 | -23.3173 | 0.043032 | -1.0145 | 90.9071 | 0.5007 | 0.24818 | 0.75322 | 727.2567 | 1360.9855 | 160.2464 | 149.8014 | -59.8014 | 0.003358 | -59.7981 | 218.1006
|  | 45652.95 | 45652.95 | 25.95 | 2460671.45 | 0.24987 | 275.9278 | 9352.5608 | 0.016698 | -0.25297 | 275.6749 | 9352.3078 | 0.98345 | 275.669 | 23.436 | 23.4386 | -83.8249 | -23.3172 | 0.043032 | -1.0165 | 90.9071 | 0.50071 | 0.24819 | 0.75323 | 727.2567 | 1366.9835 | 161.7459 | 150.7053 | -60.7053 | 0.0032373 | -60.702 | 216.0066
|  | 45652.9542 | 45652.9542 | 25.9542 | 2460671.4542 | 0.24987 | 275.9319 | 9352.5649 | 0.016698 | -0.25283 | 275.6791 | 9352.3121 | 0.98345 | 275.6733 | 23.436 | 23.4386 | -83.8203 | -23.317 | 0.043032 | -1.0186 | 90.9071 | 0.50071 | 0.24819 | 0.75323 | 727.2567 | 1372.9814 | 163.2454 | 151.5634 | -61.5634 | 0.0031246 | -61.5602 | 213.7753
|  | 45652.9583 | 45652.9583 | 25.9583 | 2460671.4583 | 0.24987 | 275.936 | 9352.569 | 0.016698 | -0.25269 | 275.6833 | 9352.3163 | 0.98345 | 275.6775 | 23.436 | 23.4386 | -83.8157 | -23.3168 | 0.043032 | -1.0206 | 90.9071 | 0.50071 | 0.24819 | 0.75323 | 727.2567 | 1378.9794 | 164.7448 | 152.3713 | -62.3713 | 0.0030202 | -62.3683 | 211.4024
|  | 45652.9625 | 45652.9625 | 25.9625 | 2460671.4625 | 0.24987 | 275.9401 | 9352.5731 | 0.016698 | -0.25256 | 275.6876 | 9352.3206 | 0.98345 | 275.6818 | 23.436 | 23.4386 | -83.8111 | -23.3166 | 0.043032 | -1.0227 | 90.9071 | 0.50071 | 0.24819 | 0.75323 | 727.2567 | 1384.9773 | 166.2443 | 153.1247 | -63.1247 | 0.0029242 | -63.1218 | 208.8848
|  | 45652.9667 | 45652.9667 | 25.9667 | 2460671.4667 | 0.24987 | 275.9443 | 9352.5772 | 0.016698 | -0.25242 | 275.6918 | 9352.3248 | 0.98345 | 275.686 | 23.436 | 23.4386 | -83.8064 | -23.3164 | 0.043032 | -1.0247 | 90.9071 | 0.50071 | 0.24819 | 0.75323 | 727.2567 | 1390.9753 | 167.7438 | 153.8187 | -63.8187 | 0.0028369 | -63.8159 | 206.2215
|  | 45652.9708 | 45652.9708 | 25.9708 | 2460671.4708 | 0.24987 | 275.9484 | 9352.5813 | 0.016698 | -0.25228 | 275.6961 | 9352.329 | 0.98345 | 275.6902 | 23.436 | 23.4386 | -83.8018 | -23.3163 | 0.043032 | -1.0267 | 90.9071 | 0.50071 | 0.24819 | 0.75323 | 727.2567 | 1396.9733 | 169.2433 | 154.4485 | -64.4485 | 0.0027585 | -64.4457 | 203.4142
|  | 45652.975 | 45652.975 | 25.975 | 2460671.475 | 0.24987 | 275.9525 | 9352.5854 | 0.016698 | -0.25214 | 275.7003 | 9352.3333 | 0.98345 | 275.6945 | 23.436 | 23.4386 | -83.7972 | -23.3161 | 0.043032 | -1.0288 | 90.9071 | 0.50071 | 0.24819 | 0.75323 | 727.2567 | 1402.9712 | 170.7428 | 155.0091 | -65.0091 | 0.0026895 | -65.0064 | 200.4676
|  | 45652.9792 | 45652.9792 | 25.9792 | 2460671.4792 | 0.24987 | 275.9566 | 9352.5895 | 0.016698 | -0.252 | 275.7046 | 9352.3375 | 0.98345 | 275.6987 | 23.436 | 23.4386 | -83.7926 | -23.3159 | 0.043032 | -1.0308 | 90.9071 | 0.50072 | 0.2482 | 0.75324 | 727.2566 | 1408.9692 | 172.2423 | 155.4959 | -65.4959 | 0.00263 | -65.4933 | 197.3901
|  | 45652.9833 | 45652.9833 | 25.9833 | 2460671.4833 | 0.24987 | 275.9607 | 9352.5936 | 0.016698 | -0.25186 | 275.7088 | 9352.3418 | 0.98345 | 275.703 | 23.436 | 23.4386 | -83.788 | -23.3157 | 0.043032 | -1.0329 | 90.9071 | 0.50072 | 0.2482 | 0.75324 | 727.2566 | 1414.9671 | 173.7418 | 155.9044 | -65.9044 | 0.0025805 | -65.9018 | 194.1939
|  | 45652.9875 | 45652.9875 | 25.9875 | 2460671.4875 | 0.24987 | 275.9648 | 9352.5978 | 0.016698 | -0.25172 | 275.7131 | 9352.346 | 0.98345 | 275.7072 | 23.436 | 23.4386 | -83.7834 | -23.3155 | 0.043032 | -1.0349 | 90.9071 | 0.50072 | 0.2482 | 0.75324 | 727.2566 | 1420.9651 | 175.2413 | 156.2304 | -66.2304 | 0.0025412 | -66.2278 | 190.8955
|  | 45652.9917 | 45652.9917 | 25.9917 | 2460671.4917 | 0.24987 | 275.9689 | 9352.6019 | 0.016698 | -0.25158 | 275.7173 | 9352.3503 | 0.98345 | 275.7115 | 23.436 | 23.4386 | -83.7787 | -23.3153 | 0.043032 | -1.037 | 90.9071 | 0.50072 | 0.2482 | 0.75324 | 727.2566 | 1426.963 | 176.7408 | 156.4706 | -66.4706 | 0.0025124 | -66.468 | 187.5148
|  | 45652.9958 | 45652.9958 | 25.9958 | 2460671.4958 | 0.24987 | 275.973 | 9352.606 | 0.016698 | -0.25145 | 275.7216 | 9352.3545 | 0.98345 | 275.7157 | 23.436 | 23.4386 | -83.7741 | -23.3152 | 0.043032 | -1.039 | 90.9071 | 0.50072 | 0.2482 | 0.75324 | 727.2566 | 1432.961 | 178.2403 | 156.6222 | -66.6222 | 0.0024942 | -66.6197 | 184.0756
|  | 45653 | 45653 | 26 | 2460671.5 | 0.24987 | 275.9771 | 9352.6101 | 0.016698 | -0.25131 | 275.7258 | 9352.3588 | 0.98345 | 275.72 | 23.436 | 23.4386 | -83.7695 | -23.315 | 0.043032 | -1.041 | 90.9071 | 0.50072 | 0.2482 | 0.75324 | 727.2566 | 1438.959 | 179.7397 | 156.6837 | -66.6837 | 0.0024869 | -66.6812 | 180.6039
|  | 45653.0042 | 45653.0042 | 26.0042 | 2460671.5042 | 0.24987 | 275.9812 | 9352.6142 | 0.016698 | -0.25117 | 275.7301 | 9352.363 | 0.98345 | 275.7242 | 23.436 | 23.4386 | -83.7649 | -23.3148 | 0.043032 | -1.0431 | 90.9071 | 0.50072 | 0.2482 | 0.75324 | 727.2566 | 4.9569 | -178.7608 | 156.6541 | -66.6541 | 0.0024904 | -66.6516 | 177.1272
|  | 45653.0083 | 45653.0083 | 26.0083 | 2460671.5083 | 0.24987 | 275.9853 | 9352.6183 | 0.016698 | -0.25103 | 275.7343 | 9352.3673 | 0.98345 | 275.7285 | 23.436 | 23.4386 | -83.7603 | -23.3146 | 0.043032 | -1.0451 | 90.9071 | 0.50073 | 0.24821 | 0.75325 | 727.2566 | 10.9549 | -177.2613 | 156.534 | -66.534 | 0.0025048 | -66.5315 | 173.6735
|  | 45653.0125 | 45653.0125 | 26.0125 | 2460671.5125 | 0.24987 | 275.9894 | 9352.6224 | 0.016698 | -0.25089 | 275.7385 | 9352.3715 | 0.98345 | 275.7327 | 23.436 | 23.4386 | -83.7556 | -23.3144 | 0.043032 | -1.0472 | 90.9071 | 0.50073 | 0.24821 | 0.75325 | 727.2566 | 16.9528 | -175.7618 | 156.3247 | -66.3247 | 0.0025299 | -66.3221 | 170.2694
|  | 45653.0167 | 45653.0167 | 26.0167 | 2460671.5167 | 0.24987 | 275.9935 | 9352.6265 | 0.016698 | -0.25075 | 275.7428 | 9352.3757 | 0.98345 | 275.737 | 23.436 | 23.4386 | -83.751 | -23.3142 | 0.043032 | -1.0492 | 90.9071 | 0.50073 | 0.24821 | 0.75325 | 727.2566 | 22.9508 | -174.2623 | 156.0284 | -66.0284 | 0.0025655 | -66.0259 | 166.9396
|  | 45653.0208 | 45653.0208 | 26.0208 | 2460671.5208 | 0.24987 | 275.9976 | 9352.6306 | 0.016698 | -0.25061 | 275.747 | 9352.38 | 0.98345 | 275.7412 | 23.436 | 23.4386 | -83.7464 | -23.3141 | 0.043032 | -1.0513 | 90.9071 | 0.50073 | 0.24821 | 0.75325 | 727.2565 | 28.9487 | -172.7628 | 155.6485 | -65.6485 | 0.0026115 | -65.6459 | 163.7054
|  | 45653.025 | 45653.025 | 26.025 | 2460671.525 | 0.24987 | 276.0018 | 9352.6347 | 0.016698 | -0.25047 | 275.7513 | 9352.3842 | 0.98345 | 275.7454 | 23.436 | 23.4386 | -83.7418 | -23.3139 | 0.043032 | -1.0533 | 90.9071 | 0.50073 | 0.24821 | 0.75325 | 727.2565 | 34.9467 | -171.2633 | 155.1887 | -65.1887 | 0.0026675 | -65.186 | 160.5846
|  | 45653.0292 | 45653.0292 | 26.0292 | 2460671.5292 | 0.24987 | 276.0059 | 9352.6388 | 0.016698 | -0.25033 | 275.7555 | 9352.3885 | 0.98345 | 275.7497 | 23.436 | 23.4386 | -83.7372 | -23.3137 | 0.043032 | -1.0553 | 90.9071 | 0.50073 | 0.24821 | 0.75325 | 727.2565 | 40.9447 | -169.7638 | 154.6534 | -64.6534 | 0.0027332 | -64.6507 | 157.5908
|  | 45653.0333 | 45653.0333 | 26.0333 | 2460671.5333 | 0.24987 | 276.01 | 9352.6429 | 0.016698 | -0.2502 | 275.7598 | 9352.3927 | 0.98345 | 275.7539 | 23.436 | 23.4386 | -83.7325 | -23.3135 | 0.043032 | -1.0574 | 90.9071 | 0.50073 | 0.24821 | 0.75325 | 727.2565 | 46.9426 | -168.2643 | 154.0474 | -64.0474 | 0.0028083 | -64.0446 | 154.7338
|  | 45653.0375 | 45653.0375 | 26.0375 | 2460671.5375 | 0.24987 | 276.0141 | 9352.647 | 0.016698 | -0.25006 | 275.764 | 9352.397 | 0.98344 | 275.7582 | 23.436 | 23.4386 | -83.7279 | -23.3133 | 0.043032 | -1.0594 | 90.9071 | 0.50074 | 0.24822 | 0.75326 | 727.2565 | 52.9406 | -166.7649 | 153.3754 | -63.3754 | 0.0028925 | -63.3725 | 152.0196
|  | 45653.0417 | 45653.0417 | 26.0417 | 2460671.5417 | 0.24987 | 276.0182 | 9352.6511 | 0.016698 | -0.24992 | 275.7683 | 9352.4012 | 0.98344 | 275.7624 | 23.436 | 23.4386 | -83.7233 | -23.3131 | 0.043032 | -1.0615 | 90.9071 | 0.50074 | 0.24822 | 0.75326 | 727.2565 | 58.9385 | -165.2654 | 152.6423 | -62.6423 | 0.0029855 | -62.6393 | 149.4507
|  | 45653.0458 | 45653.0458 | 26.0458 | 2460671.5458 | 0.24987 | 276.0223 | 9352.6552 | 0.016698 | -0.24978 | 275.7725 | 9352.4055 | 0.98344 | 275.7667 | 23.436 | 23.4386 | -83.7187 | -23.313 | 0.043032 | -1.0635 | 90.9071 | 0.50074 | 0.24822 | 0.75326 | 727.2565 | 64.9365 | -163.7659 | 151.8529 | -61.8529 | 0.003087 | -61.8498 | 147.0271
|  | 45653.05 | 45653.05 | 26.05 | 2460671.55 | 0.24987 | 276.0264 | 9352.6594 | 0.016698 | -0.24964 | 275.7768 | 9352.4097 | 0.98344 | 275.7709 | 23.436 | 23.4386 | -83.7141 | -23.3128 | 0.043032 | -1.0655 | 90.9071 | 0.50074 | 0.24822 | 0.75326 | 727.2565 | 70.9345 | -162.2664 | 151.0119 | -61.0119 | 0.0031968 | -61.0087 | 144.7465
|  | 45653.0542 | 45653.0542 | 26.0542 | 2460671.5542 | 0.24987 | 276.0305 | 9352.6635 | 0.016698 | -0.2495 | 275.781 | 9352.414 | 0.98344 | 275.7752 | 23.436 | 23.4386 | -83.7094 | -23.3126 | 0.043032 | -1.0676 | 90.9071 | 0.50074 | 0.24822 | 0.75326 | 727.2565 | 76.9324 | -160.7669 | 150.1236 | -60.1236 | 0.0033147 | -60.1203 | 142.6048
|  | 45653.0583 | 45653.0583 | 26.0583 | 2460671.5583 | 0.24987 | 276.0346 | 9352.6676 | 0.016698 | -0.24936 | 275.7852 | 9352.4182 | 0.98344 | 275.7794 | 23.436 | 23.4386 | -83.7048 | -23.3124 | 0.043032 | -1.0696 | 90.9071 | 0.50074 | 0.24822 | 0.75326 | 727.2565 | 82.9304 | -159.2674 | 149.1922 | -59.1922 | 0.0034407 | -59.1888 | 140.5967
|  | 45653.0625 | 45653.0625 | 26.0625 | 2460671.5625 | 0.24987 | 276.0387 | 9352.6717 | 0.016698 | -0.24922 | 275.7895 | 9352.4224 | 0.98344 | 275.7837 | 23.436 | 23.4386 | -83.7002 | -23.3122 | 0.043032 | -1.0717 | 90.9071 | 0.50074 | 0.24822 | 0.75326 | 727.2564 | 88.9283 | -157.7679 | 148.2215 | -58.2215 | 0.0035746 | -58.2179 | 138.7161
|  | 45653.0667 | 45653.0667 | 26.0667 | 2460671.5667 | 0.24987 | 276.0428 | 9352.6758 | 0.016698 | -0.24909 | 275.7937 | 9352.4267 | 0.98344 | 275.7879 | 23.436 | 23.4386 | -83.6956 | -23.312 | 0.043032 | -1.0737 | 90.9071 | 0.50075 | 0.24823 | 0.75327 | 727.2564 | 94.9263 | -156.2684 | 147.2149 | -57.2149 | 0.0037164 | -57.2112 | 136.9562
|  | 45653.0708 | 45653.0708 | 26.0708 | 2460671.5708 | 0.24987 | 276.0469 | 9352.6799 | 0.016698 | -0.24895 | 275.798 | 9352.4309 | 0.98344 | 275.7921 | 23.436 | 23.4386 | -83.691 | -23.3118 | 0.043032 | -1.0758 | 90.9071 | 0.50075 | 0.24823 | 0.75327 | 727.2564 | 100.9242 | -154.7689 | 146.1758 | -56.1758 | 0.0038662 | -56.1719 | 135.3104
|  | 45653.075 | 45653.075 | 26.075 | 2460671.575 | 0.24987 | 276.051 | 9352.684 | 0.016698 | -0.24881 | 275.8022 | 9352.4352 | 0.98344 | 275.7964 | 23.436 | 23.4386 | -83.6864 | -23.3117 | 0.043032 | -1.0778 | 90.9071 | 0.50075 | 0.24823 | 0.75327 | 727.2564 | 106.9222 | -153.2694 | 145.107 | -55.107 | 0.0040242 | -55.103 | 133.7715
|  | 45653.0792 | 45653.0792 | 26.0792 | 2460671.5792 | 0.24987 | 276.0551 | 9352.6881 | 0.016698 | -0.24867 | 275.8065 | 9352.4394 | 0.98344 | 275.8006 | 23.436 | 23.4386 | -83.6817 | -23.3115 | 0.043032 | -1.0798 | 90.9071 | 0.50075 | 0.24823 | 0.75327 | 727.2564 | 112.9202 | -151.77 | 144.0113 | -54.0113 | 0.0041904 | -54.0071 | 132.3329
|  | 45653.0833 | 45653.0833 | 26.0833 | 2460671.5833 | 0.24987 | 276.0592 | 9352.6922 | 0.016698 | -0.24853 | 275.8107 | 9352.4437 | 0.98344 | 275.8049 | 23.436 | 23.4386 | -83.6771 | -23.3113 | 0.043032 | -1.0819 | 90.907 | 0.50075 | 0.24823 | 0.75327 | 727.2564 | 118.9181 | -150.2705 | 142.891 | -52.891 | 0.0043652 | -52.8866 | 130.9879
|  | 45653.0875 | 45653.0875 | 26.0875 | 2460671.5875 | 0.24987 | 276.0634 | 9352.6963 | 0.016698 | -0.24839 | 275.815 | 9352.4479 | 0.98344 | 275.8091 | 23.436 | 23.4386 | -83.6725 | -23.3111 | 0.043032 | -1.0839 | 90.907 | 0.50075 | 0.24823 | 0.75327 | 727.2564 | 124.9161 | -148.771 | 141.7484 | -51.7484 | 0.004549 | -51.7438 | 129.7303
|  | 45653.0917 | 45653.0917 | 26.0917 | 2460671.5917 | 0.24987 | 276.0675 | 9352.7004 | 0.016698 | -0.24825 | 275.8192 | 9352.4522 | 0.98344 | 275.8134 | 23.436 | 23.4386 | -83.6679 | -23.3109 | 0.043032 | -1.086 | 90.907 | 0.50075 | 0.24823 | 0.75327 | 727.2564 | 130.914 | -147.2715 | 140.5854 | -50.5854 | 0.004742 | -50.5807 | 128.5541
|  | 45653.0958 | 45653.0958 | 26.0958 | 2460671.5958 | 0.24987 | 276.0716 | 9352.7045 | 0.016698 | -0.24811 | 275.8235 | 9352.4564 | 0.98344 | 275.8176 | 23.436 | 23.4386 | -83.6633 | -23.3107 | 0.043032 | -1.088 | 90.907 | 0.50076 | 0.24824 | 0.75328 | 727.2564 | 136.912 | -145.772 | 139.4039 | -49.4039 | 0.0049448 | -49.399 | 127.4537
|  | 45653.1 | 45653.1 | 26.1 | 2460671.6 | 0.24987 | 276.0757 | 9352.7086 | 0.016698 | -0.24797 | 275.8277 | 9352.4607 | 0.98344 | 275.8219 | 23.436 | 23.4386 | -83.6586 | -23.3105 | 0.043032 | -1.09 | 90.907 | 0.50076 | 0.24824 | 0.75328 | 727.2564 | 142.91 | -144.2725 | 138.2054 | -48.2054 | 0.005158 | -48.2002 | 126.4238
|  | 45653.1042 | 45653.1042 | 26.1042 | 2460671.6042 | 0.24987 | 276.0798 | 9352.7127 | 0.016698 | -0.24784 | 275.8319 | 9352.4649 | 0.98344 | 275.8261 | 23.436 | 23.4386 | -83.654 | -23.3104 | 0.043032 | -1.0921 | 90.907 | 0.50076 | 0.24824 | 0.75328 | 727.2563 | 148.9079 | -142.773 | 136.9914 | -46.9914 | 0.0053822 | -46.986 | 125.4597
|  | 45653.1083 | 45653.1083 | 26.1083 | 2460671.6083 | 0.24987 | 276.0839 | 9352.7168 | 0.016698 | -0.2477 | 275.8362 | 9352.4691 | 0.98344 | 275.8304 | 23.436 | 23.4386 | -83.6494 | -23.3102 | 0.043032 | -1.0941 | 90.907 | 0.50076 | 0.24824 | 0.75328 | 727.2563 | 154.9059 | -141.2735 | 135.7633 | -45.7633 | 0.0056183 | -45.7576 | 124.5568
|  | 45653.1125 | 45653.1125 | 26.1125 | 2460671.6125 | 0.24987 | 276.088 | 9352.721 | 0.016698 | -0.24756 | 275.8404 | 9352.4734 | 0.98344 | 275.8346 | 23.436 | 23.4386 | -83.6448 | -23.31 | 0.043032 | -1.0962 | 90.907 | 0.50076 | 0.24824 | 0.75328 | 727.2563 | 160.9038 | -139.774 | 134.5221 | -44.5221 | 0.0058671 | -44.5162 | 123.7109
|  | 45653.1167 | 45653.1167 | 26.1167 | 2460671.6167 | 0.24987 | 276.0921 | 9352.7251 | 0.016698 | -0.24742 | 275.8447 | 9352.4776 | 0.98344 | 275.8388 | 23.436 | 23.4386 | -83.6402 | -23.3098 | 0.043032 | -1.0982 | 90.907 | 0.50076 | 0.24824 | 0.75328 | 727.2563 | 166.9018 | -138.2746 | 133.2691 | -43.2691 | 0.0061296 | -43.2629 | 122.9182
|  | 45653.1208 | 45653.1208 | 26.1208 | 2460671.6208 | 0.24987 | 276.0962 | 9352.7292 | 0.016698 | -0.24728 | 275.8489 | 9352.4819 | 0.98344 | 275.8431 | 23.436 | 23.4386 | -83.6355 | -23.3096 | 0.043032 | -1.1002 | 90.907 | 0.50076 | 0.24824 | 0.75328 | 727.2563 | 172.8998 | -136.7751 | 132.0051 | -42.0051 | 0.0064071 | -41.9987 | 122.1751
|  | 45653.125 | 45653.125 | 26.125 | 2460671.625 | 0.24987 | 276.1003 | 9352.7333 | 0.016698 | -0.24714 | 275.8532 | 9352.4861 | 0.98344 | 275.8473 | 23.436 | 23.4386 | -83.6309 | -23.3094 | 0.043032 | -1.1023 | 90.907 | 0.50077 | 0.24825 | 0.75329 | 727.2563 | 178.8977 | -135.2756 | 130.7311 | -40.7311 | 0.0067009 | -40.7244 | 121.4785
|  | 45653.1292 | 45653.1292 | 26.1292 | 2460671.6292 | 0.24987 | 276.1044 | 9352.7374 | 0.016698 | -0.247 | 275.8574 | 9352.4904 | 0.98344 | 275.8516 | 23.436 | 23.4386 | -83.6263 | -23.3092 | 0.043032 | -1.1043 | 90.907 | 0.50077 | 0.24825 | 0.75329 | 727.2563 | 184.8957 | -133.7761 | 129.4478 | -39.4478 | 0.0070126 | -39.4408 | 120.8252
|  | 45653.1333 | 45653.1333 | 26.1333 | 2460671.6333 | 0.24987 | 276.1085 | 9352.7415 | 0.016698 | -0.24686 | 275.8617 | 9352.4946 | 0.98344 | 275.8558 | 23.436 | 23.4386 | -83.6217 | -23.309 | 0.043032 | -1.1064 | 90.907 | 0.50077 | 0.24825 | 0.75329 | 727.2563 | 190.8936 | -132.2766 | 128.1561 | -38.1561 | 0.0073439 | -38.1488 | 120.2127
|  | 45653.1375 | 45653.1375 | 26.1375 | 2460671.6375 | 0.24987 | 276.1126 | 9352.7456 | 0.016698 | -0.24672 | 275.8659 | 9352.4989 | 0.98344 | 275.8601 | 23.436 | 23.4386 | -83.6171 | -23.3089 | 0.043032 | -1.1084 | 90.907 | 0.50077 | 0.24825 | 0.75329 | 727.2563 | 196.8916 | -130.7771 | 126.8566 | -36.8566 | 0.0076971 | -36.8489 | 119.6383
|  | 45653.1417 | 45653.1417 | 26.1417 | 2460671.6417 | 0.24987 | 276.1167 | 9352.7497 | 0.016698 | -0.24659 | 275.8702 | 9352.5031 | 0.98344 | 275.8643 | 23.436 | 23.4386 | -83.6125 | -23.3087 | 0.043032 | -1.1104 | 90.907 | 0.50077 | 0.24825 | 0.75329 | 727.2563 | 202.8896 | -129.2776 | 125.5498 | -35.5498 | 0.0080744 | -35.5418 | 119.0998
|  | 45653.1458 | 45653.1458 | 26.1458 | 2460671.6458 | 0.24987 | 276.1209 | 9352.7538 | 0.016698 | -0.24645 | 275.8744 | 9352.5074 | 0.98344 | 275.8686 | 23.436 | 23.4386 | -83.6078 | -23.3085 | 0.043032 | -1.1125 | 90.907 | 0.50077 | 0.24825 | 0.75329 | 727.2562 | 208.8875 | -127.7781 | 124.2364 | -34.2364 | 0.0084787 | -34.228 | 118.5949
|  | 45653.15 | 45653.15 | 26.15 | 2460671.65 | 0.24987 | 276.125 | 9352.7579 | 0.016698 | -0.24631 | 275.8787 | 9352.5116 | 0.98344 | 275.8728 | 23.436 | 23.4386 | -83.6032 | -23.3083 | 0.043032 | -1.1145 | 90.907 | 0.50077 | 0.24825 | 0.75329 | 727.2562 | 214.8855 | -126.2786 | 122.9169 | -32.9169 | 0.0089133 | -32.908 | 118.1219
|  | 45653.1542 | 45653.1542 | 26.1542 | 2460671.6542 | 0.24987 | 276.1291 | 9352.762 | 0.016698 | -0.24617 | 275.8829 | 9352.5158 | 0.98344 | 275.8771 | 23.436 | 23.4386 | -83.5986 | -23.3081 | 0.043032 | -1.1166 | 90.907 | 0.50078 | 0.24826 | 0.75329 | 727.2562 | 220.8834 | -124.7791 | 121.5918 | -31.5918 | 0.009382 | -31.5824 | 117.6789
|  | 45653.1583 | 45653.1583 | 26.1583 | 2460671.6583 | 0.24987 | 276.1332 | 9352.7661 | 0.016698 | -0.24603 | 275.8871 | 9352.5201 | 0.98344 | 275.8813 | 23.436 | 23.4386 | -83.594 | -23.3079 | 0.043032 | -1.1186 | 90.907 | 0.50078 | 0.24826 | 0.7533 | 727.2562 | 226.8814 | -123.2797 | 120.2614 | -30.2614 | 0.0098895 | -30.2515 | 117.2642
|  | 45653.1625 | 45653.1625 | 26.1625 | 2460671.6625 | 0.24987 | 276.1373 | 9352.7702 | 0.016698 | -0.24589 | 275.8914 | 9352.5243 | 0.98344 | 275.8856 | 23.436 | 23.4386 | -83.5894 | -23.3077 | 0.043032 | -1.1207 | 90.907 | 0.50078 | 0.24826 | 0.7533 | 727.2562 | 232.8793 | -121.7802 | 118.9262 | -28.9262 | 0.010441 | -28.9157 | 116.8764
|  | 45653.1667 | 45653.1667 | 26.1667 | 2460671.6667 | 0.24987 | 276.1414 | 9352.7743 | 0.016698 | -0.24575 | 275.8956 | 9352.5286 | 0.98344 | 275.8898 | 23.436 | 23.4386 | -83.5847 | -23.3075 | 0.043032 | -1.1227 | 90.907 | 0.50078 | 0.24826 | 0.7533 | 727.2562 | 238.8773 | -120.2807 | 117.5865 | -27.5865 | 0.011043 | -27.5755 | 116.5141
|  | 45653.1708 | 45653.1708 | 26.1708 | 2460671.6708 | 0.24987 | 276.1455 | 9352.7784 | 0.016698 | -0.24561 | 275.8999 | 9352.5328 | 0.98344 | 275.894 | 23.436 | 23.4386 | -83.5801 | -23.3073 | 0.043032 | -1.1247 | 90.907 | 0.50078 | 0.24826 | 0.7533 | 727.2562 | 244.8753 | -118.7812 | 116.2428 | -26.2428 | 0.011704 | -26.2311 | 116.1761
|  | 45653.175 | 45653.175 | 26.175 | 2460671.675 | 0.24987 | 276.1496 | 9352.7826 | 0.016698 | -0.24547 | 275.9041 | 9352.5371 | 0.98344 | 275.8983 | 23.436 | 23.4386 | -83.5755 | -23.3072 | 0.043032 | -1.1268 | 90.907 | 0.50078 | 0.24826 | 0.7533 | 727.2562 | 250.8732 | -117.2817 | 114.8953 | -24.8953 | 0.012433 | -24.8829 | 115.8612
|  | 45653.1792 | 45653.1792 | 26.1792 | 2460671.6792 | 0.24987 | 276.1537 | 9352.7867 | 0.016698 | -0.24534 | 275.9084 | 9352.5413 | 0.98344 | 275.9025 | 23.436 | 23.4386 | -83.5709 | -23.307 | 0.043032 | -1.1288 | 90.907 | 0.50078 | 0.24826 | 0.7533 | 727.2562 | 256.8712 | -115.7822 | 113.5443 | -23.5443 | 0.013242 | -23.5311 | 115.5683
|  | 45653.1833 | 45653.1833 | 26.1833 | 2460671.6833 | 0.24987 | 276.1578 | 9352.7908 | 0.016698 | -0.2452 | 275.9126 | 9352.5456 | 0.98344 | 275.9068 | 23.436 | 23.4386 | -83.5663 | -23.3068 | 0.043032 | -1.1309 | 90.907 | 0.50079 | 0.24827 | 0.7533 | 727.2561 | 262.8691 | -114.2827 | 112.1902 | -22.1902 | 0.014146 | -22.176 | 115.2965
|  | 45653.1875 | 45653.1875 | 26.1875 | 2460671.6875 | 0.24988 | 276.1619 | 9352.7949 | 0.016698 | -0.24506 | 275.9169 | 9352.5498 | 0.98344 | 275.911 | 23.436 | 23.4386 | -83.5617 | -23.3066 | 0.043032 | -1.1329 | 90.907 | 0.50079 | 0.24827 | 0.75331 | 727.2561 | 268.8671 | -112.7832 | 110.8331 | -20.8331 | 0.015163 | -20.8179 | 115.0449
|  | 45653.1917 | 45653.1917 | 26.1917 | 2460671.6917 | 0.24988 | 276.166 | 9352.799 | 0.016698 | -0.24492 | 275.9211 | 9352.5541 | 0.98344 | 275.9153 | 23.436 | 23.4386 | -83.557 | -23.3064 | 0.043032 | -1.1349 | 90.907 | 0.50079 | 0.24827 | 0.75331 | 727.2561 | 274.8651 | -111.2837 | 109.4733 | -19.4733 | 0.016318 | -19.457 | 114.8127
|  | 45653.1958 | 45653.1958 | 26.1958 | 2460671.6958 | 0.24988 | 276.1701 | 9352.8031 | 0.016698 | -0.24478 | 275.9254 | 9352.5583 | 0.98344 | 275.9195 | 23.436 | 23.4386 | -83.5524 | -23.3062 | 0.043032 | -1.137 | 90.907 | 0.50079 | 0.24827 | 0.75331 | 727.2561 | 280.863 | -109.7842 | 108.1111 | -18.1111 | 0.017642 | -18.0935 | 114.5993
|  | 45653.2 | 45653.2 | 26.2 | 2460671.7 | 0.24988 | 276.1742 | 9352.8072 | 0.016698 | -0.24464 | 275.9296 | 9352.5626 | 0.98344 | 275.9238 | 23.436 | 23.4386 | -83.5478 | -23.306 | 0.043032 | -1.139 | 90.907 | 0.50079 | 0.24827 | 0.75331 | 727.2561 | 286.861 | -108.2848 | 106.7466 | -16.7466 | 0.019176 | -16.7275 | 114.4038
|  | 45653.2042 | 45653.2042 | 26.2042 | 2460671.7042 | 0.24988 | 276.1783 | 9352.8113 | 0.016698 | -0.2445 | 275.9338 | 9352.5668 | 0.98344 | 275.928 | 23.436 | 23.4386 | -83.5432 | -23.3058 | 0.043032 | -1.1411 | 90.907 | 0.50079 | 0.24827 | 0.75331 | 727.2561 | 292.8589 | -106.7853 | 105.3802 | -15.3802 | 0.020976 | -15.3592 | 114.2258
|  | 45653.2083 | 45653.2083 | 26.2083 | 2460671.7083 | 0.24988 | 276.1825 | 9352.8154 | 0.016698 | -0.24436 | 275.9381 | 9352.571 | 0.98344 | 275.9323 | 23.436 | 23.4386 | -83.5386 | -23.3056 | 0.043032 | -1.1431 | 90.907 | 0.50079 | 0.24827 | 0.75331 | 727.2561 | 298.8569 | -105.2858 | 104.0119 | -14.0119 | 0.023122 | -13.9888 | 114.0648
|  | 45653.2125 | 45653.2125 | 26.2125 | 2460671.7125 | 0.24988 | 276.1866 | 9352.8195 | 0.016698 | -0.24422 | 275.9423 | 9352.5753 | 0.98344 | 275.9365 | 23.436 | 23.4386 | -83.5339 | -23.3055 | 0.043032 | -1.1451 | 90.907 | 0.5008 | 0.24828 | 0.75331 | 727.2561 | 304.8549 | -103.7863 | 102.6419 | -12.6419 | 0.025725 | -12.6162 | 113.9201
|  | 45653.2167 | 45653.2167 | 26.2167 | 2460671.7167 | 0.24988 | 276.1907 | 9352.8236 | 0.016698 | -0.24409 | 275.9466 | 9352.5795 | 0.98344 | 275.9407 | 23.436 | 23.4386 | -83.5293 | -23.3053 | 0.043032 | -1.1472 | 90.907 | 0.5008 | 0.24828 | 0.75332 | 727.2561 | 310.8528 | -102.2868 | 101.2706 | -11.2706 | 0.028953 | -11.2416 | 113.7915
|  | 45653.2208 | 45653.2208 | 26.2208 | 2460671.7208 | 0.24988 | 276.1948 | 9352.8277 | 0.016698 | -0.24395 | 275.9508 | 9352.5838 | 0.98344 | 275.945 | 23.436 | 23.4386 | -83.5247 | -23.3051 | 0.043032 | -1.1492 | 90.907 | 0.5008 | 0.24828 | 0.75332 | 727.2561 | 316.8508 | -100.7873 | 99.8979 | -9.8979 | 0.033068 | -9.8648 | 113.6785
|  | 45653.225 | 45653.225 | 26.225 | 2460671.725 | 0.24988 | 276.1989 | 9352.8318 | 0.016698 | -0.24381 | 275.9551 | 9352.588 | 0.98344 | 275.9492 | 23.436 | 23.4386 | -83.5201 | -23.3049 | 0.043032 | -1.1513 | 90.907 | 0.5008 | 0.24828 | 0.75332 | 727.256 | 322.8487 | -99.2878 | 98.5241 | -8.5241 | 0.038497 | -8.4857 | 113.5809
|  | 45653.2292 | 45653.2292 | 26.2292 | 2460671.7292 | 0.24988 | 276.203 | 9352.8359 | 0.016698 | -0.24367 | 275.9593 | 9352.5923 | 0.98344 | 275.9535 | 23.436 | 23.4386 | -83.5155 | -23.3047 | 0.043032 | -1.1533 | 90.907 | 0.5008 | 0.24828 | 0.75332 | 727.256 | 328.8467 | -97.7883 | 97.1494 | -7.1494 | 0.046001 | -7.1034 | 113.4982
|  | 45653.2333 | 45653.2333 | 26.2333 | 2460671.7333 | 0.24988 | 276.2071 | 9352.84 | 0.016698 | -0.24353 | 275.9636 | 9352.5965 | 0.98344 | 275.9577 | 23.436 | 23.4386 | -83.5109 | -23.3045 | 0.043032 | -1.1553 | 90.907 | 0.5008 | 0.24828 | 0.75332 | 727.256 | 334.8447 | -96.2888 | 95.7739 | -5.7739 | 0.057063 | -5.7169 | 113.4304
|  | 45653.2375 | 45653.2375 | 26.2375 | 2460671.7375 | 0.24988 | 276.2112 | 9352.8442 | 0.016698 | -0.24339 | 275.9678 | 9352.6008 | 0.98344 | 275.962 | 23.436 | 23.4386 | -83.5062 | -23.3043 | 0.043032 | -1.1574 | 90.907 | 0.5008 | 0.24828 | 0.75332 | 727.256 | 340.8426 | -94.7893 | 94.3978 | -4.3978 | 0.075025 | -4.3228 | 113.3772
|  | 45653.2417 | 45653.2417 | 26.2417 | 2460671.7417 | 0.24988 | 276.2153 | 9352.8483 | 0.016698 | -0.24325 | 275.9721 | 9352.605 | 0.98344 | 275.9662 | 23.436 | 23.4386 | -83.5016 | -23.3041 | 0.043032 | -1.1594 | 90.907 | 0.50081 | 0.24829 | 0.75332 | 727.256 | 346.8406 | -93.2899 | 93.0212 | -3.0212 | 0.10932 | -2.9119 | 113.3385
|  | 45653.2458 | 45653.2458 | 26.2458 | 2460671.7458 | 0.24988 | 276.2194 | 9352.8524 | 0.016698 | -0.24311 | 275.9763 | 9352.6093 | 0.98344 | 275.9705 | 23.436 | 23.4386 | -83.497 | -23.3039 | 0.043032 | -1.1615 | 90.907 | 0.50081 | 0.24829 | 0.75333 | 727.256 | 352.8385 | -91.7904 | 91.6443 | -1.6443 | 0.20101 | -1.4433 | 113.3141
|  | 45653.25 | 45653.25 | 26.25 | 2460671.75 | 0.24988 | 276.2235 | 9352.8565 | 0.016698 | -0.24297 | 275.9805 | 9352.6135 | 0.98344 | 275.9747 | 23.436 | 23.4386 | -83.4924 | -23.3037 | 0.043032 | -1.1635 | 90.907 | 0.50081 | 0.24829 | 0.75333 | 727.256 | 358.8365 | -90.2909 | 90.2671 | -0.26714 | 0.52252 | 0.25537 | 113.304
|  | 45653.2542 | 45653.2542 | 26.2542 | 2460671.7542 | 0.24988 | 276.2276 | 9352.8606 | 0.016698 | -0.24284 | 275.9848 | 9352.6177 | 0.98344 | 275.979 | 23.436 | 23.4386 | -83.4878 | -23.3035 | 0.043032 | -1.1655 | 90.907 | 0.50081 | 0.24829 | 0.75333 | 727.256 | 364.8345 | -88.7914 | 88.89 | 1.11 | 0.35299 | 1.463 | 113.3082
|  | 45653.2583 | 45653.2583 | 26.2583 | 2460671.7583 | 0.24988 | 276.2317 | 9352.8647 | 0.016698 | -0.2427 | 275.989 | 9352.622 | 0.98344 | 275.9832 | 23.436 | 23.4386 | -83.4831 | -23.3034 | 0.043032 | -1.1676 | 90.907 | 0.50081 | 0.24829 | 0.75333 | 727.256 | 370.8324 | -87.2919 | 87.513 | 2.487 | 0.25451 | 2.7416 | 113.3266
|  | 45653.2625 | 45653.2625 | 26.2625 | 2460671.7625 | 0.24988 | 276.2358 | 9352.8688 | 0.016698 | -0.24256 | 275.9933 | 9352.6262 | 0.98344 | 275.9875 | 23.436 | 23.4386 | -83.4785 | -23.3032 | 0.043032 | -1.1696 | 90.907 | 0.50081 | 0.24829 | 0.75333 | 727.256 | 376.8304 | -85.7924 | 86.1362 | 3.8638 | 0.19365 | 4.0575 | 113.3594
|  | 45653.2667 | 45653.2667 | 26.2667 | 2460671.7667 | 0.24988 | 276.24 | 9352.8729 | 0.016698 | -0.24242 | 275.9975 | 9352.6305 | 0.98344 | 275.9917 | 23.436 | 23.4386 | -83.4739 | -23.303 | 0.043032 | -1.1716 | 90.907 | 0.50081 | 0.24829 | 0.75333 | 727.2559 | 382.8284 | -84.2929 | 84.7598 | 5.2402 | 0.15445 | 5.3946 | 113.4066
|  | 45653.2708 | 45653.2708 | 26.2708 | 2460671.7708 | 0.24988 | 276.2441 | 9352.877 | 0.016698 | -0.24228 | 276.0018 | 9352.6347 | 0.98344 | 275.9959 | 23.436 | 23.4386 | -83.4693 | -23.3028 | 0.043032 | -1.1737 | 90.907 | 0.50082 | 0.2483 | 0.75333 | 727.2559 | 388.8263 | -82.7934 | 83.384 | 6.616 | 0.12782 | 6.7438 | 113.4683
|  | 45653.275 | 45653.275 | 26.275 | 2460671.775 | 0.24988 | 276.2482 | 9352.8811 | 0.016698 | -0.24214 | 276.006 | 9352.639 | 0.98344 | 276.0002 | 23.436 | 23.4386 | -83.4647 | -23.3026 | 0.043032 | -1.1757 | 90.907 | 0.50082 | 0.2483 | 0.75334 | 727.2559 | 394.8243 | -81.2939 | 82.009 | 7.991 | 0.10837 | 8.0994 | 113.5448
|  | 45653.2792 | 45653.2792 | 26.2792 | 2460671.7792 | 0.24988 | 276.2523 | 9352.8852 | 0.016698 | -0.242 | 276.0103 | 9352.6432 | 0.98344 | 276.0044 | 23.436 | 23.4386 | -83.4601 | -23.3024 | 0.043032 | -1.1778 | 90.907 | 0.50082 | 0.2483 | 0.75334 | 727.2559 | 400.8222 | -79.7944 | 80.6347 | 9.3653 | 0.093717 | 9.459 | 113.6362
|  | 45653.2833 | 45653.2833 | 26.2833 | 2460671.7833 | 0.24988 | 276.2564 | 9352.8893 | 0.016698 | -0.24186 | 276.0145 | 9352.6475 | 0.98344 | 276.0087 | 23.436 | 23.4386 | -83.4554 | -23.3022 | 0.043032 | -1.1798 | 90.907 | 0.50082 | 0.2483 | 0.75334 | 727.2559 | 406.8202 | -78.295 | 79.2616 | 10.7384 | 0.082346 | 10.8208 | 113.7428
|  | 45653.2875 | 45653.2875 | 26.2875 | 2460671.7875 | 0.24988 | 276.2605 | 9352.8934 | 0.016698 | -0.24172 | 276.0188 | 9352.6517 | 0.98344 | 276.0129 | 23.436 | 23.4386 | -83.4508 | -23.302 | 0.043032 | -1.1818 | 90.907 | 0.50082 | 0.2483 | 0.75334 | 727.2559 | 412.8182 | -76.7955 | 77.8896 | 12.1104 | 0.073299 | 12.1837 | 113.8649
|  | 45653.2917 | 45653.2917 | 26.2917 | 2460671.7917 | 0.24988 | 276.2646 | 9352.8975 | 0.016698 | -0.24159 | 276.023 | 9352.656 | 0.98344 | 276.0172 | 23.436 | 23.4386 | -83.4462 | -23.3018 | 0.043032 | -1.1839 | 90.907 | 0.50082 | 0.2483 | 0.75334 | 727.2559 | 418.8161 | -75.296 | 76.519 | 13.481 | 0.065941 | 13.5469 | 114.0029
|  | 45653.2958 | 45653.2958 | 26.2958 | 2460671.7958 | 0.24988 | 276.2687 | 9352.9016 | 0.016698 | -0.24145 | 276.0273 | 9352.6602 | 0.98344 | 276.0214 | 23.436 | 23.4386 | -83.4416 | -23.3016 | 0.043032 | -1.1859 | 90.907 | 0.50082 | 0.2483 | 0.75334 | 727.2559 | 424.8141 | -73.7965 | 75.15 | 14.85 | 0.059843 | 14.9098 | 114.1571
|  | 45653.3 | 45653.3 | 26.3 | 2460671.8 | 0.24988 | 276.2728 | 9352.9058 | 0.016698 | -0.24131 | 276.0315 | 9352.6644 | 0.98344 | 276.0257 | 23.436 | 23.4386 | -83.437 | -23.3014 | 0.043032 | -1.188 | 90.907 | 0.50082 | 0.24831 | 0.75334 | 727.2559 | 430.812 | -72.297 | 73.7827 | 16.2173 | 0.054709 | 16.272 | 114.3281
|  | 45653.3042 | 45653.3042 | 26.3042 | 2460671.8042 | 0.24988 | 276.2769 | 9352.9099 | 0.016698 | -0.24117 | 276.0357 | 9352.6687 | 0.98343 | 276.0299 | 23.436 | 23.4386 | -83.4323 | -23.3012 | 0.043032 | -1.19 | 90.907 | 0.50083 | 0.24831 | 0.75335 | 727.2558 | 436.81 | -70.7975 | 72.4173 | 17.5827 | 0.050326 | 17.633 | 114.5162
|  | 45653.3083 | 45653.3083 | 26.3083 | 2460671.8083 | 0.24988 | 276.281 | 9352.914 | 0.016698 | -0.24103 | 276.04 | 9352.6729 | 0.98343 | 276.0342 | 23.436 | 23.4386 | -83.4277 | -23.301 | 0.043032 | -1.192 | 90.907 | 0.50083 | 0.24831 | 0.75335 | 727.2558 | 442.808 | -69.298 | 71.0541 | 18.9459 | 0.046539 | 18.9924 | 114.7222
|  | 45653.3125 | 45653.3125 | 26.3125 | 2460671.8125 | 0.24988 | 276.2851 | 9352.9181 | 0.016698 | -0.24089 | 276.0442 | 9352.6772 | 0.98343 | 276.0384 | 23.436 | 23.4386 | -83.4231 | -23.3009 | 0.043032 | -1.1941 | 90.907 | 0.50083 | 0.24831 | 0.75335 | 727.2558 | 448.8059 | -67.7985 | 69.6932 | 20.3068 | 0.043233 | 20.35 | 114.9466
|  | 45653.3167 | 45653.3167 | 26.3167 | 2460671.8167 | 0.24988 | 276.2892 | 9352.9222 | 0.016698 | -0.24075 | 276.0485 | 9352.6814 | 0.98343 | 276.0426 | 23.436 | 23.4386 | -83.4185 | -23.3007 | 0.043032 | -1.1961 | 90.907 | 0.50083 | 0.24831 | 0.75335 | 727.2558 | 454.8039 | -66.299 | 68.335 | 21.665 | 0.04032 | 21.7054 | 115.1901
|  | 45653.3208 | 45653.3208 | 26.3208 | 2460671.8208 | 0.24988 | 276.2933 | 9352.9263 | 0.016698 | -0.24061 | 276.0527 | 9352.6857 | 0.98343 | 276.0469 | 23.436 | 23.4386 | -83.4139 | -23.3005 | 0.043032 | -1.1982 | 90.907 | 0.50083 | 0.24831 | 0.75335 | 727.2558 | 460.8018 | -64.7995 | 66.9795 | 23.0205 | 0.037731 | 23.0583 | 115.4535
|  | 45653.325 | 45653.325 | 26.325 | 2460671.825 | 0.24988 | 276.2974 | 9352.9304 | 0.016698 | -0.24047 | 276.057 | 9352.6899 | 0.98343 | 276.0511 | 23.436 | 23.4386 | -83.4093 | -23.3003 | 0.043032 | -1.2002 | 90.907 | 0.50083 | 0.24831 | 0.75335 | 727.2558 | 466.7998 | -63.3 | 65.6271 | 24.3729 | 0.035415 | 24.4083 | 115.7376
|  | 45653.3292 | 45653.3292 | 26.3292 | 2460671.8292 | 0.24988 | 276.3016 | 9352.9345 | 0.016698 | -0.24033 | 276.0612 | 9352.6942 | 0.98343 | 276.0554 | 23.436 | 23.4386 | -83.4046 | -23.3001 | 0.043032 | -1.2022 | 90.907 | 0.50083 | 0.24832 | 0.75335 | 727.2558 | 472.7978 | -61.8006 | 64.278 | 25.722 | 0.033328 | 25.7553 | 116.0434
|  | 45653.3333 | 45653.3333 | 26.3333 | 2460671.8333 | 0.24988 | 276.3057 | 9352.9386 | 0.016698 | -0.2402 | 276.0655 | 9352.6984 | 0.98343 | 276.0596 | 23.436 | 23.4386 | -83.4 | -23.2999 | 0.043032 | -1.2043 | 90.907 | 0.50084 | 0.24832 | 0.75336 | 727.2558 | 478.7957 | -60.3011 | 62.9326 | 27.0674 | 0.031437 | 27.0988 | 116.3719
|  | 45653.3375 | 45653.3375 | 26.3375 | 2460671.8375 | 0.24988 | 276.3098 | 9352.9427 | 0.016698 | -0.24006 | 276.0697 | 9352.7027 | 0.98343 | 276.0639 | 23.436 | 23.4386 | -83.3954 | -23.2997 | 0.043032 | -1.2063 | 90.907 | 0.50084 | 0.24832 | 0.75336 | 727.2558 | 484.7937 | -58.8016 | 61.5912 | 28.4088 | 0.029715 | 28.4385 | 116.7241
|  | 45653.3417 | 45653.3417 | 26.3417 | 2460671.8417 | 0.24988 | 276.3139 | 9352.9468 | 0.016698 | -0.23992 | 276.074 | 9352.7069 | 0.98343 | 276.0681 | 23.436 | 23.4386 | -83.3908 | -23.2995 | 0.043032 | -1.2083 | 90.907 | 0.50084 | 0.24832 | 0.75336 | 727.2558 | 490.7917 | -57.3021 | 60.254 | 29.746 | 0.028138 | 29.7741 | 117.1013
|  | 45653.3458 | 45653.3458 | 26.3458 | 2460671.8458 | 0.24988 | 276.318 | 9352.9509 | 0.016698 | -0.23978 | 276.0782 | 9352.7111 | 0.98343 | 276.0724 | 23.436 | 23.4386 | -83.3862 | -23.2993 | 0.043032 | -1.2104 | 90.907 | 0.50084 | 0.24832 | 0.75336 | 727.2557 | 496.7896 | -55.8026 | 58.9215 | 31.0785 | 0.026688 | 31.1052 | 117.5049
|  | 45653.35 | 45653.35 | 26.35 | 2460671.85 | 0.24988 | 276.3221 | 9352.955 | 0.016698 | -0.23964 | 276.0824 | 9352.7154 | 0.98343 | 276.0766 | 23.436 | 23.4386 | -83.3815 | -23.2991 | 0.043032 | -1.2124 | 90.907 | 0.50084 | 0.24832 | 0.75336 | 727.2557 | 502.7876 | -54.3031 | 57.594 | 32.406 | 0.025349 | 32.4313 | 117.9362
|  | 45653.3542 | 45653.3542 | 26.3542 | 2460671.8542 | 0.24988 | 276.3262 | 9352.9591 | 0.016698 | -0.2395 | 276.0867 | 9352.7196 | 0.98343 | 276.0809 | 23.436 | 23.4386 | -83.3769 | -23.2989 | 0.043032 | -1.2145 | 90.907 | 0.50084 | 0.24832 | 0.75336 | 727.2557 | 508.7855 | -52.8036 | 56.272 | 33.728 | 0.024109 | 33.7521 | 118.3968
|  | 45653.3583 | 45653.3583 | 26.3583 | 2460671.8583 | 0.24988 | 276.3303 | 9352.9632 | 0.016698 | -0.23936 | 276.0909 | 9352.7239 | 0.98343 | 276.0851 | 23.436 | 23.4386 | -83.3723 | -23.2987 | 0.043032 | -1.2165 | 90.907 | 0.50084 | 0.24833 | 0.75336 | 727.2557 | 514.7835 | -51.3041 | 54.956 | 35.044 | 0.022955 | 35.067 | 118.8885
|  | 45653.3625 | 45653.3625 | 26.3625 | 2460671.8625 | 0.24988 | 276.3344 | 9352.9674 | 0.016698 | -0.23922 | 276.0952 | 9352.7281 | 0.98343 | 276.0894 | 23.436 | 23.4386 | -83.3677 | -23.2985 | 0.043032 | -1.2185 | 90.907 | 0.50085 | 0.24833 | 0.75337 | 727.2557 | 520.7815 | -49.8046 | 53.6463 | 36.3537 | 0.021879 | 36.3756 | 119.4132
|  | 45653.3667 | 45653.3667 | 26.3667 | 2460671.8667 | 0.24988 | 276.3385 | 9352.9715 | 0.016698 | -0.23908 | 276.0994 | 9352.7324 | 0.98343 | 276.0936 | 23.436 | 23.4386 | -83.3631 | -23.2983 | 0.043032 | -1.2206 | 90.907 | 0.50085 | 0.24833 | 0.75337 | 727.2557 | 526.7794 | -48.3051 | 52.3436 | 37.6564 | 0.020872 | 37.6773 | 119.9728
|  | 45653.3708 | 45653.3708 | 26.3708 | 2460671.8708 | 0.24988 | 276.3426 | 9352.9756 | 0.016698 | -0.23895 | 276.1037 | 9352.7366 | 0.98343 | 276.0978 | 23.436 | 23.4386 | -83.3585 | -23.2981 | 0.043032 | -1.2226 | 90.907 | 0.50085 | 0.24833 | 0.75337 | 727.2557 | 532.7774 | -46.8057 | 51.0485 | 38.9515 | 0.019928 | 38.9714 | 120.5696
|  | 45653.375 | 45653.375 | 26.375 | 2460671.875 | 0.24988 | 276.3467 | 9352.9797 | 0.016698 | -0.23881 | 276.1079 | 9352.7409 | 0.98343 | 276.1021 | 23.436 | 23.4386 | -83.3538 | -23.2979 | 0.043032 | -1.2247 | 90.907 | 0.50085 | 0.24833 | 0.75337 | 727.2557 | 538.7753 | -45.3062 | 49.7615 | 40.2385 | 0.01904 | 40.2575 | 121.2061
|  | 45653.3792 | 45653.3792 | 26.3792 | 2460671.8792 | 0.24988 | 276.3508 | 9352.9838 | 0.016698 | -0.23867 | 276.1122 | 9352.7451 | 0.98343 | 276.1063 | 23.436 | 23.4386 | -83.3492 | -23.2977 | 0.043032 | -1.2267 | 90.907 | 0.50085 | 0.24833 | 0.75337 | 727.2557 | 544.7733 | -43.8067 | 48.4835 | 41.5165 | 0.018203 | 41.5347 | 121.8849
|  | 45653.3833 | 45653.3833 | 26.3833 | 2460671.8833 | 0.24988 | 276.3549 | 9352.9879 | 0.016698 | -0.23853 | 276.1164 | 9352.7494 | 0.98343 | 276.1106 | 23.436 | 23.4386 | -83.3446 | -23.2975 | 0.043032 | -1.2287 | 90.907 | 0.50085 | 0.24833 | 0.75337 | 727.2556 | 550.7713 | -42.3072 | 47.2152 | 42.7848 | 0.017413 | 42.8022 | 122.609
|  | 45653.3875 | 45653.3875 | 26.3875 | 2460671.8875 | 0.24988 | 276.359 | 9352.992 | 0.016698 | -0.23839 | 276.1207 | 9352.7536 | 0.98343 | 276.1148 | 23.436 | 23.4386 | -83.34 | -23.2973 | 0.043032 | -1.2308 | 90.907 | 0.50085 | 0.24834 | 0.75337 | 727.2556 | 556.7692 | -40.8077 | 45.9574 | 44.0426 | 0.016666 | 44.0592 | 123.3813
|  | 45653.3917 | 45653.3917 | 26.3917 | 2460671.8917 | 0.24988 | 276.3632 | 9352.9961 | 0.016698 | -0.23825 | 276.1249 | 9352.7578 | 0.98343 | 276.1191 | 23.436 | 23.4386 | -83.3354 | -23.2972 | 0.043032 | -1.2328 | 90.907 | 0.50086 | 0.24834 | 0.75338 | 727.2556 | 562.7672 | -39.3082 | 44.7111 | 45.2889 | 0.015958 | 45.3048 | 124.2055
|  | 45653.3958 | 45653.3958 | 26.3958 | 2460671.8958 | 0.24988 | 276.3673 | 9353.0002 | 0.016698 | -0.23811 | 276.1292 | 9352.7621 | 0.98343 | 276.1233 | 23.436 | 23.4386 | -83.3307 | -23.297 | 0.043032 | -1.2348 | 90.907 | 0.50086 | 0.24834 | 0.75338 | 727.2556 | 568.7652 | -37.8087 | 43.4774 | 46.5226 | 0.015287 | 46.5379 | 125.0851
|  | 45653.4 | 45653.4 | 26.4 | 2460671.9 | 0.24988 | 276.3714 | 9353.0043 | 0.016698 | -0.23797 | 276.1334 | 9352.7663 | 0.98343 | 276.1276 | 23.436 | 23.4386 | -83.3261 | -23.2968 | 0.043032 | -1.2369 | 90.907 | 0.50086 | 0.24834 | 0.75338 | 727.2556 | 574.7631 | -36.3092 | 42.2573 | 47.7427 | 0.014649 | 47.7573 | 126.0243
|  | 45653.4042 | 45653.4042 | 26.4042 | 2460671.9042 | 0.24988 | 276.3755 | 9353.0084 | 0.016698 | -0.23783 | 276.1376 | 9352.7706 | 0.98343 | 276.1318 | 23.436 | 23.4386 | -83.3215 | -23.2966 | 0.043032 | -1.2389 | 90.9069 | 0.50086 | 0.24834 | 0.75338 | 727.2556 | 580.7611 | -34.8097 | 41.0522 | 48.9478 | 0.014042 | 48.9619 | 127.0274
|  | 45653.4083 | 45653.4083 | 26.4083 | 2460671.9083 | 0.24988 | 276.3796 | 9353.0125 | 0.016698 | -0.23769 | 276.1419 | 9352.7748 | 0.98343 | 276.1361 | 23.436 | 23.4386 | -83.3169 | -23.2964 | 0.043032 | -1.241 | 90.9069 | 0.50086 | 0.24834 | 0.75338 | 727.2556 | 586.759 | -33.3102 | 39.8634 | 50.1366 | 0.013465 | 50.1501 | 128.0992
|  | 45653.4125 | 45653.4125 | 26.4125 | 2460671.9125 | 0.24988 | 276.3837 | 9353.0166 | 0.016698 | -0.23756 | 276.1461 | 9352.7791 | 0.98343 | 276.1403 | 23.436 | 23.4386 | -83.3123 | -23.2962 | 0.043032 | -1.243 | 90.9069 | 0.50086 | 0.24834 | 0.75338 | 727.2556 | 592.757 | -31.8107 | 38.6925 | 51.3075 | 0.012916 | 51.3204 | 129.2446
|  | 45653.4167 | 45653.4167 | 26.4167 | 2460671.9167 | 0.24988 | 276.3878 | 9353.0207 | 0.016698 | -0.23742 | 276.1504 | 9352.7833 | 0.98343 | 276.1445 | 23.436 | 23.4386 | -83.3077 | -23.296 | 0.043032 | -1.245 | 90.9069 | 0.50086 | 0.24835 | 0.75338 | 727.2556 | 598.755 | -30.3113 | 37.5412 | 52.4588 | 0.012393 | 52.4712 | 130.4693
|  | 45653.4208 | 45653.4208 | 26.4208 | 2460671.9208 | 0.24988 | 276.3919 | 9353.0248 | 0.016698 | -0.23728 | 276.1546 | 9352.7876 | 0.98343 | 276.1488 | 23.436 | 23.4386 | -83.303 | -23.2958 | 0.043032 | -1.2471 | 90.9069 | 0.50087 | 0.24835 | 0.75339 | 727.2555 | 604.7529 | -28.8118 | 36.4114 | 53.5886 | 0.011896 | 53.6005 | 131.779
|  | 45653.425 | 45653.425 | 26.425 | 2460671.925 | 0.24988 | 276.396 | 9353.029 | 0.016698 | -0.23714 | 276.1589 | 9352.7918 | 0.98343 | 276.153 | 23.436 | 23.4386 | -83.2984 | -23.2956 | 0.043032 | -1.2491 | 90.9069 | 0.50087 | 0.24835 | 0.75339 | 727.2555 | 610.7509 | -27.3123 | 35.3053 | 54.6947 | 0.011422 | 54.7061 | 133.1799
|  | 45653.4292 | 45653.4292 | 26.4292 | 2460671.9292 | 0.24988 | 276.4001 | 9353.0331 | 0.016698 | -0.237 | 276.1631 | 9352.7961 | 0.98343 | 276.1573 | 23.436 | 23.4386 | -83.2938 | -23.2954 | 0.043032 | -1.2511 | 90.9069 | 0.50087 | 0.24835 | 0.75339 | 727.2555 | 616.7489 | -25.8128 | 34.2251 | 55.7749 | 0.010972 | 55.7858 | 134.6785
|  | 45653.4333 | 45653.4333 | 26.4333 | 2460671.9333 | 0.24988 | 276.4042 | 9353.0372 | 0.016698 | -0.23686 | 276.1674 | 9352.8003 | 0.98343 | 276.1615 | 23.436 | 23.4386 | -83.2892 | -23.2952 | 0.043032 | -1.2532 | 90.9069 | 0.50087 | 0.24835 | 0.75339 | 727.2555 | 622.7468 | -24.3133 | 33.1735 | 56.8265 | 0.010545 | 56.8371 | 136.2815
|  | 45653.4375 | 45653.4375 | 26.4375 | 2460671.9375 | 0.24988 | 276.4083 | 9353.0413 | 0.016698 | -0.23672 | 276.1716 | 9352.8045 | 0.98343 | 276.1658 | 23.436 | 23.4386 | -83.2846 | -23.295 | 0.043032 | -1.2552 | 90.9069 | 0.50087 | 0.24835 | 0.75339 | 727.2555 | 628.7448 | -22.8138 | 32.1532 | 57.8468 | 0.01014 | 57.8569 | 137.9959
|  | 45653.4417 | 45653.4417 | 26.4417 | 2460671.9417 | 0.24988 | 276.4124 | 9353.0454 | 0.016698 | -0.23658 | 276.1759 | 9352.8088 | 0.98343 | 276.17 | 23.436 | 23.4386 | -83.28 | -23.2948 | 0.043032 | -1.2573 | 90.9069 | 0.50087 | 0.24835 | 0.75339 | 727.2555 | 634.7427 | -21.3143 | 31.1674 | 58.8326 | 0.0097572 | 58.8423 | 139.8286
|  | 45653.4458 | 45653.4458 | 26.4458 | 2460671.9458 | 0.24988 | 276.4165 | 9353.0495 | 0.016698 | -0.23644 | 276.1801 | 9352.813 | 0.98343 | 276.1743 | 23.436 | 23.4386 | -83.2753 | -23.2946 | 0.043032 | -1.2593 | 90.9069 | 0.50087 | 0.24836 | 0.75339 | 727.2555 | 640.7407 | -19.8148 | 30.2195 | 59.7805 | 0.0093966 | 59.7898 | 141.7863
|  | 45653.45 | 45653.45 | 26.45 | 2460671.95 | 0.24988 | 276.4207 | 9353.0536 | 0.016698 | -0.23631 | 276.1843 | 9352.8173 | 0.98343 | 276.1785 | 23.436 | 23.4386 | -83.2707 | -23.2944 | 0.043032 | -1.2613 | 90.9069 | 0.50088 | 0.24836 | 0.7534 | 727.2555 | 646.7387 | -18.3153 | 29.3133 | 60.6867 | 0.0090582 | 60.6958 | 143.8755
|  | 45653.4542 | 45653.4542 | 26.4542 | 2460671.9542 | 0.24988 | 276.4248 | 9353.0577 | 0.016698 | -0.23617 | 276.1886 | 9352.8215 | 0.98343 | 276.1828 | 23.436 | 23.4386 | -83.2661 | -23.2942 | 0.043032 | -1.2634 | 90.9069 | 0.50088 | 0.24836 | 0.7534 | 727.2555 | 652.7366 | -16.8158 | 28.4526 | 61.5474 | 0.0087423 | 61.5561 | 146.1018
|  | 45653.4583 | 45653.4583 | 26.4583 | 2460671.9583 | 0.24988 | 276.4289 | 9353.0618 | 0.016698 | -0.23603 | 276.1928 | 9352.8258 | 0.98343 | 276.187 | 23.436 | 23.4386 | -83.2615 | -23.294 | 0.043032 | -1.2654 | 90.9069 | 0.50088 | 0.24836 | 0.7534 | 727.2555 | 658.7346 | -15.3164 | 27.6418 | 62.3582 | 0.0084494 | 62.3666 | 148.47
|  | 45653.4625 | 45653.4625 | 26.4625 | 2460671.9625 | 0.24988 | 276.433 | 9353.0659 | 0.016698 | -0.23589 | 276.1971 | 9352.83 | 0.98343 | 276.1913 | 23.436 | 23.4386 | -83.2569 | -23.2938 | 0.043032 | -1.2674 | 90.9069 | 0.50088 | 0.24836 | 0.7534 | 727.2554 | 664.7326 | -13.8169 | 26.8855 | 63.1145 | 0.0081801 | 63.1227 | 150.983
|  | 45653.4667 | 45653.4667 | 26.4667 | 2460671.9667 | 0.24988 | 276.4371 | 9353.07 | 0.016698 | -0.23575 | 276.2013 | 9352.8343 | 0.98343 | 276.1955 | 23.436 | 23.4386 | -83.2522 | -23.2936 | 0.043032 | -1.2695 | 90.9069 | 0.50088 | 0.24836 | 0.7534 | 727.2554 | 670.7305 | -12.3174 | 26.1884 | 63.8116 | 0.0079349 | 63.8195 | 153.642
|  | 45653.4708 | 45653.4708 | 26.4708 | 2460671.9708 | 0.24988 | 276.4412 | 9353.0741 | 0.016698 | -0.23561 | 276.2056 | 9352.8385 | 0.98343 | 276.1997 | 23.436 | 23.4386 | -83.2476 | -23.2934 | 0.043032 | -1.2715 | 90.9069 | 0.50088 | 0.24836 | 0.7534 | 727.2554 | 676.7285 | -10.8179 | 25.5553 | 64.4447 | 0.0077149 | 64.4524 | 156.4455
|  | 45653.475 | 45653.475 | 26.475 | 2460671.975 | 0.24988 | 276.4453 | 9353.0782 | 0.016698 | -0.23547 | 276.2098 | 9352.8428 | 0.98343 | 276.204 | 23.436 | 23.4386 | -83.243 | -23.2932 | 0.043032 | -1.2736 | 90.9069 | 0.50088 | 0.24837 | 0.7534 | 727.2554 | 682.7264 | -9.3184 | 24.9912 | 65.0088 | 0.0075207 | 65.0163 | 159.3888
|  | 45653.4792 | 45653.4792 | 26.4792 | 2460671.9792 | 0.24988 | 276.4494 | 9353.0823 | 0.016698 | -0.23533 | 276.2141 | 9352.847 | 0.98343 | 276.2082 | 23.436 | 23.4386 | -83.2384 | -23.293 | 0.043032 | -1.2756 | 90.9069 | 0.50089 | 0.24837 | 0.75341 | 727.2554 | 688.7244 | -7.8189 | 24.5008 | 65.4992 | 0.0073533 | 65.5065 | 162.4638
|  | 45653.4833 | 45653.4833 | 26.4833 | 2460671.9833 | 0.24988 | 276.4535 | 9353.0864 | 0.016698 | -0.23519 | 276.2183 | 9352.8513 | 0.98343 | 276.2125 | 23.436 | 23.4386 | -83.2338 | -23.2928 | 0.043032 | -1.2776 | 90.9069 | 0.50089 | 0.24837 | 0.75341 | 727.2554 | 694.7224 | -6.3194 | 24.0887 | 65.9113 | 0.0072137 | 65.9186 | 165.6584
|  | 45653.4875 | 45653.4875 | 26.4875 | 2460671.9875 | 0.24988 | 276.4576 | 9353.0906 | 0.016698 | -0.23505 | 276.2226 | 9352.8555 | 0.98343 | 276.2167 | 23.436 | 23.4386 | -83.2292 | -23.2926 | 0.043032 | -1.2797 | 90.9069 | 0.50089 | 0.24837 | 0.75341 | 727.2554 | 700.7203 | -4.8199 | 23.7588 | 66.2412 | 0.0071026 | 66.2483 | 168.9563
|  | 45653.4917 | 45653.4917 | 26.4917 | 2460671.9917 | 0.24988 | 276.4617 | 9353.0947 | 0.016698 | -0.23492 | 276.2268 | 9352.8597 | 0.98343 | 276.221 | 23.436 | 23.4386 | -83.2245 | -23.2924 | 0.043032 | -1.2817 | 90.9069 | 0.50089 | 0.24837 | 0.75341 | 727.2554 | 706.7183 | -3.3204 | 23.5148 | 66.4852 | 0.0070208 | 66.4922 | 172.3376
|  | 45653.4958 | 45653.4958 | 26.4958 | 2460671.9958 | 0.24988 | 276.4658 | 9353.0988 | 0.016698 | -0.23478 | 276.2311 | 9352.864 | 0.98343 | 276.2252 | 23.436 | 23.4386 | -83.2199 | -23.2922 | 0.043032 | -1.2837 | 90.9069 | 0.50089 | 0.24837 | 0.75341 | 727.2554 | 712.7163 | -1.8209 | 23.3593 | 66.6407 | 0.0069688 | 66.6476 | 175.7786
|  | 45653.5 | 45653.5 | 26.5 | 2460672 | 0.24988 | 276.4699 | 9353.1029 | 0.016698 | -0.23464 | 276.2353 | 9352.8682 | 0.98343 | 276.2295 | 23.436 | 23.4386 | -83.2153 | -23.292 | 0.043032 | -1.2858 | 90.9069 | 0.50089 | 0.24837 | 0.75341 | 727.2553 | 718.7142 | -0.32144 | 23.2941 | 66.7059 | 0.006947 | 66.7128 | 179.2534
|  | 45653.5042 | 45653.5042 | 26.5042 | 2460672.0042 | 0.24988 | 276.474 | 9353.107 | 0.016698 | -0.2345 | 276.2395 | 9352.8725 | 0.98343 | 276.2337 | 23.436 | 23.4386 | -83.2107 | -23.2918 | 0.043032 | -1.2878 | 90.9069 | 0.50089 | 0.24838 | 0.75341 | 727.2553 | 724.7122 | 1.178 | 23.3199 | 66.6801 | 0.0069556 | 66.687 | 182.7342
|  | 45653.5083 | 45653.5083 | 26.5083 | 2460672.0083 | 0.24988 | 276.4781 | 9353.1111 | 0.016698 | -0.23436 | 276.2438 | 9352.8767 | 0.98343 | 276.238 | 23.436 | 23.4386 | -83.2061 | -23.2916 | 0.043032 | -1.2898 | 90.9069 | 0.5009 | 0.24838 | 0.75341 | 727.2553 | 730.7102 | 2.6775 | 23.4365 | 66.5635 | 0.0069945 | 66.5705 | 186.1932
|  | 45653.5125 | 45653.5125 | 26.5125 | 2460672.0125 | 0.24988 | 276.4823 | 9353.1152 | 0.016698 | -0.23422 | 276.248 | 9352.881 | 0.98343 | 276.2422 | 23.436 | 23.4386 | -83.2015 | -23.2914 | 0.043032 | -1.2919 | 90.9069 | 0.5009 | 0.24838 | 0.75342 | 727.2553 | 736.7081 | 4.177 | 23.6424 | 66.3576 | 0.0070635 | 66.3646 | 189.6034
|  | 45653.5167 | 45653.5167 | 26.5167 | 2460672.0167 | 0.24988 | 276.4864 | 9353.1193 | 0.016698 | -0.23408 | 276.2523 | 9352.8852 | 0.98343 | 276.2464 | 23.436 | 23.4386 | -83.1968 | -23.2912 | 0.043032 | -1.2939 | 90.9069 | 0.5009 | 0.24838 | 0.75342 | 727.2553 | 742.7061 | 5.6765 | 23.9355 | 66.0645 | 0.007162 | 66.0717 | 192.9401
|  | 45653.5208 | 45653.5208 | 26.5208 | 2460672.0208 | 0.24988 | 276.4905 | 9353.1234 | 0.016698 | -0.23394 | 276.2565 | 9352.8895 | 0.98343 | 276.2507 | 23.436 | 23.4386 | -83.1922 | -23.291 | 0.043032 | -1.296 | 90.9069 | 0.5009 | 0.24838 | 0.75342 | 727.2553 | 748.704 | 7.176 | 24.3124 | 65.6876 | 0.0072894 | 65.6948 | 196.1817
|  | 45653.525 | 45653.525 | 26.525 | 2460672.025 | 0.24988 | 276.4946 | 9353.1275 | 0.016698 | -0.2338 | 276.2608 | 9352.8937 | 0.98343 | 276.2549 | 23.436 | 23.4386 | -83.1876 | -23.2908 | 0.043032 | -1.298 | 90.9069 | 0.5009 | 0.24838 | 0.75342 | 727.2553 | 754.702 | 8.6755 | 24.7695 | 65.2305 | 0.0074449 | 65.2379 | 199.3103
|  | 45653.5292 | 45653.5292 | 26.5292 | 2460672.0292 | 0.24988 | 276.4987 | 9353.1316 | 0.016698 | -0.23366 | 276.265 | 9352.898 | 0.98343 | 276.2592 | 23.436 | 23.4386 | -83.183 | -23.2906 | 0.043032 | -1.3 | 90.9069 | 0.5009 | 0.24838 | 0.75342 | 727.2553 | 760.7 | 10.175 | 25.3023 | 64.6977 | 0.0076275 | 64.7054 | 202.312
|  | 45653.5333 | 45653.5333 | 26.5333 | 2460672.0333 | 0.24988 | 276.5028 | 9353.1357 | 0.016698 | -0.23353 | 276.2693 | 9352.9022 | 0.98343 | 276.2634 | 23.436 | 23.4386 | -83.1784 | -23.2904 | 0.043032 | -1.3021 | 90.9069 | 0.5009 | 0.24839 | 0.75342 | 727.2553 | 766.6979 | 11.6745 | 25.9061 | 64.0939 | 0.0078365 | 64.1017 | 205.1768
|  | 45653.5375 | 45653.5375 | 26.5375 | 2460672.0375 | 0.24988 | 276.5069 | 9353.1398 | 0.016698 | -0.23339 | 276.2735 | 9352.9064 | 0.98343 | 276.2677 | 23.436 | 23.4386 | -83.1737 | -23.2902 | 0.043032 | -1.3041 | 90.9069 | 0.50091 | 0.24839 | 0.75342 | 727.2552 | 772.6959 | 13.174 | 26.5761 | 63.4239 | 0.0080709 | 63.432 | 207.8988
|  | 45653.5417 | 45653.5417 | 26.5417 | 2460672.0417 | 0.24988 | 276.511 | 9353.1439 | 0.016698 | -0.23325 | 276.2778 | 9352.9107 | 0.98343 | 276.2719 | 23.436 | 23.4386 | -83.1691 | -23.29 | 0.043032 | -1.3061 | 90.9069 | 0.50091 | 0.24839 | 0.75343 | 727.2552 | 778.6939 | 14.6735 | 27.3074 | 62.6926 | 0.0083299 | 62.7009 | 210.4752
|  | 45653.5458 | 45653.5458 | 26.5458 | 2460672.0458 | 0.24988 | 276.5151 | 9353.148 | 0.016698 | -0.23311 | 276.282 | 9352.9149 | 0.98343 | 276.2762 | 23.436 | 23.4386 | -83.1645 | -23.2898 | 0.043032 | -1.3082 | 90.9069 | 0.50091 | 0.24839 | 0.75343 | 727.2552 | 784.6918 | 16.173 | 28.0952 | 61.9048 | 0.0086127 | 61.9135 | 212.9059
|  | 45653.55 | 45653.55 | 26.55 | 2460672.05 | 0.24989 | 276.5192 | 9353.1522 | 0.016698 | -0.23297 | 276.2862 | 9352.9192 | 0.98343 | 276.2804 | 23.436 | 23.4386 | -83.1599 | -23.2896 | 0.043032 | -1.3102 | 90.9069 | 0.50091 | 0.24839 | 0.75343 | 727.2552 | 790.6898 | 17.6724 | 28.9348 | 61.0652 | 0.0089186 | 61.0741 | 215.1932
|  | 45653.5542 | 45653.5542 | 26.5542 | 2460672.0542 | 0.24989 | 276.5233 | 9353.1563 | 0.016698 | -0.23283 | 276.2905 | 9352.9234 | 0.98343 | 276.2847 | 23.436 | 23.4386 | -83.1553 | -23.2894 | 0.043032 | -1.3122 | 90.9069 | 0.50091 | 0.24839 | 0.75343 | 727.2552 | 796.6878 | 19.1719 | 29.8218 | 60.1782 | 0.0092473 | 60.1874 | 217.3412
|  | 45653.5583 | 45653.5583 | 26.5583 | 2460672.0583 | 0.24989 | 276.5274 | 9353.1604 | 0.016698 | -0.23269 | 276.2947 | 9352.9277 | 0.98343 | 276.2889 | 23.436 | 23.4386 | -83.1507 | -23.2892 | 0.043032 | -1.3143 | 90.9069 | 0.50091 | 0.24839 | 0.75343 | 727.2552 | 802.6857 | 20.6714 | 30.7522 | 59.2478 | 0.0095984 | 59.2574 | 219.3552
|  | 45653.5625 | 45653.5625 | 26.5625 | 2460672.0625 | 0.24989 | 276.5315 | 9353.1645 | 0.016698 | -0.23255 | 276.299 | 9352.9319 | 0.98343 | 276.2932 | 23.436 | 23.4386 | -83.146 | -23.289 | 0.043032 | -1.3163 | 90.9069 | 0.50091 | 0.24839 | 0.75343 | 727.2552 | 808.6837 | 22.1709 | 31.7221 | 58.2779 | 0.0099716 | 58.2879 | 221.2413
|  | 45653.5667 | 45653.5667 | 26.5667 | 2460672.0667 | 0.24989 | 276.5356 | 9353.1686 | 0.016698 | -0.23241 | 276.3032 | 9352.9362 | 0.98343 | 276.2974 | 23.436 | 23.4386 | -83.1414 | -23.2888 | 0.043032 | -1.3184 | 90.9069 | 0.50092 | 0.2484 | 0.75343 | 727.2552 | 814.6816 | 23.6704 | 32.7278 | 57.2722 | 0.010367 | 57.2825 | 223.0062
|  | 45653.5708 | 45653.5708 | 26.5708 | 2460672.0708 | 0.24989 | 276.5398 | 9353.1727 | 0.016698 | -0.23227 | 276.3075 | 9352.9404 | 0.98343 | 276.3016 | 23.436 | 23.4386 | -83.1368 | -23.2886 | 0.043032 | -1.3204 | 90.9069 | 0.50092 | 0.2484 | 0.75344 | 727.2552 | 820.6796 | 25.1699 | 33.7663 | 56.2337 | 0.010784 | 56.2445 | 224.6566
|  | 45653.575 | 45653.575 | 26.575 | 2460672.075 | 0.24989 | 276.5439 | 9353.1768 | 0.016698 | -0.23214 | 276.3117 | 9352.9447 | 0.98343 | 276.3059 | 23.436 | 23.4386 | -83.1322 | -23.2884 | 0.043032 | -1.3224 | 90.9069 | 0.50092 | 0.2484 | 0.75344 | 727.2551 | 826.6776 | 26.6694 | 34.8345 | 55.1655 | 0.011225 | 55.1767 | 226.1997
|  | 45653.5792 | 45653.5792 | 26.5792 | 2460672.0792 | 0.24989 | 276.548 | 9353.1809 | 0.016698 | -0.232 | 276.316 | 9352.9489 | 0.98343 | 276.3101 | 23.436 | 23.4386 | -83.1276 | -23.2882 | 0.043032 | -1.3245 | 90.9069 | 0.50092 | 0.2484 | 0.75344 | 727.2551 | 832.6755 | 28.1689 | 35.9297 | 54.0703 | 0.011688 | 54.082 | 227.6422
|  | 45653.5833 | 45653.5833 | 26.5833 | 2460672.0833 | 0.24989 | 276.5521 | 9353.185 | 0.016698 | -0.23186 | 276.3202 | 9352.9531 | 0.98342 | 276.3144 | 23.436 | 23.4386 | -83.123 | -23.288 | 0.043032 | -1.3265 | 90.9069 | 0.50092 | 0.2484 | 0.75344 | 727.2551 | 838.6735 | 29.6684 | 37.0496 | 52.9504 | 0.012175 | 52.9626 | 228.9907
|  | 45653.5875 | 45653.5875 | 26.5875 | 2460672.0875 | 0.24989 | 276.5562 | 9353.1891 | 0.016698 | -0.23172 | 276.3245 | 9352.9574 | 0.98342 | 276.3186 | 23.436 | 23.4386 | -83.1183 | -23.2878 | 0.043032 | -1.3285 | 90.9069 | 0.50092 | 0.2484 | 0.75344 | 727.2551 | 844.6715 | 31.1679 | 38.1918 | 51.8082 | 0.012687 | 51.8209 | 230.2516
|  | 45653.5917 | 45653.5917 | 26.5917 | 2460672.0917 | 0.24989 | 276.5603 | 9353.1932 | 0.016698 | -0.23158 | 276.3287 | 9352.9616 | 0.98342 | 276.3229 | 23.436 | 23.4386 | -83.1137 | -23.2876 | 0.043032 | -1.3306 | 90.9069 | 0.50092 | 0.2484 | 0.75344 | 727.2551 | 850.6694 | 32.6674 | 39.3545 | 50.6455 | 0.013224 | 50.6587 | 231.4308
|  | 45653.5958 | 45653.5958 | 26.5958 | 2460672.0958 | 0.24989 | 276.5644 | 9353.1973 | 0.016698 | -0.23144 | 276.333 | 9352.9659 | 0.98342 | 276.3271 | 23.436 | 23.4386 | -83.1091 | -23.2874 | 0.043032 | -1.3326 | 90.9069 | 0.50093 | 0.24841 | 0.75344 | 727.2551 | 856.6674 | 34.1668 | 40.5358 | 49.4642 | 0.013789 | 49.478 | 232.5339
|  | 45653.6 | 45653.6 | 26.6 | 2460672.1 | 0.24989 | 276.5685 | 9353.2014 | 0.016698 | -0.2313 | 276.3372 | 9352.9701 | 0.98342 | 276.3314 | 23.436 | 23.4386 | -83.1045 | -23.2872 | 0.043032 | -1.3346 | 90.9069 | 0.50093 | 0.24841 | 0.75345 | 727.2551 | 862.6654 | 35.6663 | 41.7341 | 48.2659 | 0.014383 | 48.2803 | 233.5662
|  | 45653.6042 | 45653.6042 | 26.6042 | 2460672.1042 | 0.24989 | 276.5726 | 9353.2055 | 0.016698 | -0.23116 | 276.3414 | 9352.9744 | 0.98342 | 276.3356 | 23.436 | 23.4386 | -83.0999 | -23.287 | 0.043032 | -1.3367 | 90.9069 | 0.50093 | 0.24841 | 0.75345 | 727.2551 | 868.6633 | 37.1658 | 42.948 | 47.052 | 0.015007 | 47.067 | 234.5326
|  | 45653.6083 | 45653.6083 | 26.6083 | 2460672.1083 | 0.24989 | 276.5767 | 9353.2096 | 0.016698 | -0.23102 | 276.3457 | 9352.9786 | 0.98342 | 276.3399 | 23.436 | 23.4386 | -83.0953 | -23.2868 | 0.043032 | -1.3387 | 90.9069 | 0.50093 | 0.24841 | 0.75345 | 727.2551 | 874.6613 | 38.6653 | 44.176 | 45.824 | 0.015663 | 45.8396 | 235.4376
|  | 45653.6125 | 45653.6125 | 26.6125 | 2460672.1125 | 0.24989 | 276.5808 | 9353.2138 | 0.016698 | -0.23088 | 276.3499 | 9352.9829 | 0.98342 | 276.3441 | 23.436 | 23.4386 | -83.0906 | -23.2866 | 0.043032 | -1.3407 | 90.9069 | 0.50093 | 0.24841 | 0.75345 | 727.255 | 880.6593 | 40.1648 | 45.4171 | 44.5829 | 0.016355 | 44.5992 | 236.2855
|  | 45653.6167 | 45653.6167 | 26.6167 | 2460672.1167 | 0.24989 | 276.5849 | 9353.2179 | 0.016698 | -0.23075 | 276.3542 | 9352.9871 | 0.98342 | 276.3483 | 23.436 | 23.4386 | -83.086 | -23.2864 | 0.043032 | -1.3428 | 90.9069 | 0.50093 | 0.24841 | 0.75345 | 727.255 | 886.6572 | 41.6643 | 46.6701 | 43.3299 | 0.017085 | 43.347 | 237.0799
|  | 45653.6208 | 45653.6208 | 26.6208 | 2460672.1208 | 0.24989 | 276.589 | 9353.222 | 0.016698 | -0.23061 | 276.3584 | 9352.9914 | 0.98342 | 276.3526 | 23.436 | 23.4386 | -83.0814 | -23.2862 | 0.043032 | -1.3448 | 90.9069 | 0.50093 | 0.24841 | 0.75345 | 727.255 | 892.6552 | 43.1638 | 47.9341 | 42.0659 | 0.017856 | 42.0838 | 237.8246
|  | 45653.625 | 45653.625 | 26.625 | 2460672.125 | 0.24989 | 276.5931 | 9353.2261 | 0.016698 | -0.23047 | 276.3627 | 9352.9956 | 0.98342 | 276.3568 | 23.436 | 23.4386 | -83.0768 | -23.286 | 0.043032 | -1.3468 | 90.9069 | 0.50094 | 0.24842 | 0.75345 | 727.255 | 898.6532 | 44.6633 | 49.2081 | 40.7919 | 0.018672 | 40.8106 | 238.5228
|  | 45653.6292 | 45653.6292 | 26.6292 | 2460672.1292 | 0.24989 | 276.5972 | 9353.2302 | 0.016698 | -0.23033 | 276.3669 | 9352.9999 | 0.98342 | 276.3611 | 23.436 | 23.4386 | -83.0722 | -23.2858 | 0.043032 | -1.3489 | 90.9069 | 0.50094 | 0.24842 | 0.75346 | 727.255 | 904.6511 | 46.1628 | 50.4913 | 39.5087 | 0.019537 | 39.5282 | 239.1774
|  | 45653.6333 | 45653.6333 | 26.6333 | 2460672.1333 | 0.24989 | 276.6014 | 9353.2343 | 0.016698 | -0.23019 | 276.3712 | 9353.0041 | 0.98342 | 276.3653 | 23.436 | 23.4386 | -83.0676 | -23.2856 | 0.043032 | -1.3509 | 90.9069 | 0.50094 | 0.24842 | 0.75346 | 727.255 | 910.6491 | 47.6623 | 51.7831 | 38.2169 | 0.020457 | 38.2374 | 239.7912
|  | 45653.6375 | 45653.6375 | 26.6375 | 2460672.1375 | 0.24989 | 276.6055 | 9353.2384 | 0.016698 | -0.23005 | 276.3754 | 9353.0083 | 0.98342 | 276.3696 | 23.436 | 23.4386 | -83.0629 | -23.2854 | 0.043032 | -1.353 | 90.9069 | 0.50094 | 0.24842 | 0.75346 | 727.255 | 916.647 | 49.1618 | 53.0827 | 36.9173 | 0.021436 | 36.9387 | 240.3668
|  | 45653.6417 | 45653.6417 | 26.6417 | 2460672.1417 | 0.24989 | 276.6096 | 9353.2425 | 0.016698 | -0.22991 | 276.3797 | 9353.0126 | 0.98342 | 276.3738 | 23.436 | 23.4386 | -83.0583 | -23.2851 | 0.043032 | -1.355 | 90.9069 | 0.50094 | 0.24842 | 0.75346 | 727.255 | 922.645 | 50.6613 | 54.3895 | 35.6105 | 0.022481 | 35.633 | 240.9065
|  | 45653.6458 | 45653.6458 | 26.6458 | 2460672.1458 | 0.24989 | 276.6137 | 9353.2466 | 0.016698 | -0.22977 | 276.3839 | 9353.0168 | 0.98342 | 276.3781 | 23.436 | 23.4386 | -83.0537 | -23.2849 | 0.043032 | -1.357 | 90.9069 | 0.50094 | 0.24842 | 0.75346 | 727.255 | 928.643 | 52.1607 | 55.703 | 34.297 | 0.0236 | 34.3206 | 241.4124
|  | 45653.65 | 45653.65 | 26.65 | 2460672.15 | 0.24989 | 276.6178 | 9353.2507 | 0.016698 | -0.22963 | 276.3881 | 9353.0211 | 0.98342 | 276.3823 | 23.436 | 23.4386 | -83.0491 | -23.2847 | 0.043032 | -1.3591 | 90.9069 | 0.50094 | 0.24842 | 0.75346 | 727.2549 | 934.6409 | 53.6602 | 57.0226 | 32.9774 | 0.024802 | 33.0022 | 241.8864
|  | 45653.6542 | 45653.6542 | 26.6542 | 2460672.1542 | 0.24989 | 276.6219 | 9353.2548 | 0.016698 | -0.22949 | 276.3924 | 9353.0253 | 0.98342 | 276.3866 | 23.436 | 23.4386 | -83.0445 | -23.2845 | 0.043032 | -1.3611 | 90.9069 | 0.50095 | 0.24843 | 0.75346 | 727.2549 | 940.6389 | 55.1597 | 58.3479 | 31.6521 | 0.026097 | 31.6782 | 242.3303
|  | 45653.6583 | 45653.6583 | 26.6583 | 2460672.1583 | 0.24989 | 276.626 | 9353.2589 | 0.016698 | -0.22935 | 276.3966 | 9353.0296 | 0.98342 | 276.3908 | 23.436 | 23.4386 | -83.0399 | -23.2843 | 0.043032 | -1.3631 | 90.9069 | 0.50095 | 0.24843 | 0.75347 | 727.2549 | 946.6369 | 56.6592 | 59.6784 | 30.3216 | 0.027498 | 30.3491 | 242.7459
|  | 45653.6625 | 45653.6625 | 26.6625 | 2460672.1625 | 0.24989 | 276.6301 | 9353.263 | 0.016698 | -0.22922 | 276.4009 | 9353.0338 | 0.98342 | 276.3951 | 23.436 | 23.4386 | -83.0352 | -23.2841 | 0.043032 | -1.3652 | 90.9069 | 0.50095 | 0.24843 | 0.75347 | 727.2549 | 952.6348 | 58.1587 | 61.0137 | 28.9863 | 0.029018 | 29.0153 | 243.1345
|  | 45653.6667 | 45653.6667 | 26.6667 | 2460672.1667 | 0.24989 | 276.6342 | 9353.2671 | 0.016698 | -0.22908 | 276.4051 | 9353.0381 | 0.98342 | 276.3993 | 23.436 | 23.4386 | -83.0306 | -23.2839 | 0.043032 | -1.3672 | 90.9069 | 0.50095 | 0.24843 | 0.75347 | 727.2549 | 958.6328 | 59.6582 | 62.3534 | 27.6466 | 0.030675 | 27.6772 | 243.4976
|  | 45653.6708 | 45653.6708 | 26.6708 | 2460672.1708 | 0.24989 | 276.6383 | 9353.2712 | 0.016698 | -0.22894 | 276.4094 | 9353.0423 | 0.98342 | 276.4035 | 23.436 | 23.4386 | -83.026 | -23.2837 | 0.043032 | -1.3692 | 90.9069 | 0.50095 | 0.24843 | 0.75347 | 727.2549 | 964.6308 | 61.1577 | 63.6973 | 26.3027 | 0.03249 | 26.3352 | 243.8363
|  | 45653.675 | 45653.675 | 26.675 | 2460672.175 | 0.24989 | 276.6424 | 9353.2754 | 0.016698 | -0.2288 | 276.4136 | 9353.0466 | 0.98342 | 276.4078 | 23.436 | 23.4386 | -83.0214 | -23.2835 | 0.043032 | -1.3713 | 90.9069 | 0.50095 | 0.24843 | 0.75347 | 727.2549 | 970.6287 | 62.6572 | 65.045 | 24.955 | 0.034489 | 24.9895 | 244.152
|  | 45653.6792 | 45653.6792 | 26.6792 | 2460672.1792 | 0.24989 | 276.6465 | 9353.2795 | 0.016698 | -0.22866 | 276.4179 | 9353.0508 | 0.98342 | 276.412 | 23.436 | 23.4386 | -83.0168 | -23.2833 | 0.043032 | -1.3733 | 90.9069 | 0.50095 | 0.24843 | 0.75347 | 727.2549 | 976.6267 | 64.1567 | 66.3961 | 23.6039 | 0.036702 | 23.6406 | 244.4456
|  | 45653.6833 | 45653.6833 | 26.6833 | 2460672.1833 | 0.24989 | 276.6506 | 9353.2836 | 0.016698 | -0.22852 | 276.4221 | 9353.055 | 0.98342 | 276.4163 | 23.436 | 23.4386 | -83.0121 | -23.2831 | 0.043032 | -1.3753 | 90.9069 | 0.50096 | 0.24844 | 0.75347 | 727.2549 | 982.6247 | 65.6562 | 67.7504 | 22.2496 | 0.039168 | 22.2888 | 244.718
|  | 45653.6875 | 45653.6875 | 26.6875 | 2460672.1875 | 0.24989 | 276.6547 | 9353.2877 | 0.016698 | -0.22838 | 276.4264 | 9353.0593 | 0.98342 | 276.4205 | 23.436 | 23.4386 | -83.0075 | -23.2829 | 0.043032 | -1.3774 | 90.9069 | 0.50096 | 0.24844 | 0.75348 | 727.2548 | 988.6226 | 67.1557 | 69.1076 | 20.8924 | 0.041934 | 20.9343 | 244.9703
|  | 45653.6917 | 45653.6917 | 26.6917 | 2460672.1917 | 0.24989 | 276.6589 | 9353.2918 | 0.016698 | -0.22824 | 276.4306 | 9353.0635 | 0.98342 | 276.4248 | 23.436 | 23.4386 | -83.0029 | -23.2827 | 0.043032 | -1.3794 | 90.9069 | 0.50096 | 0.24844 | 0.75348 | 727.2548 | 994.6206 | 68.6551 | 70.4676 | 19.5324 | 0.045062 | 19.5775 | 245.2031
|  | 45653.6958 | 45653.6958 | 26.6958 | 2460672.1958 | 0.24989 | 276.663 | 9353.2959 | 0.016698 | -0.2281 | 276.4349 | 9353.0678 | 0.98342 | 276.429 | 23.436 | 23.4386 | -82.9983 | -23.2825 | 0.043032 | -1.3814 | 90.9069 | 0.50096 | 0.24844 | 0.75348 | 727.2548 | 1000.6186 | 70.1546 | 71.83 | 18.17 | 0.04863 | 18.2186 | 245.4171
|  | 45653.7 | 45653.7 | 26.7 | 2460672.2 | 0.24989 | 276.6671 | 9353.3 | 0.016698 | -0.22796 | 276.4391 | 9353.072 | 0.98342 | 276.4333 | 23.436 | 23.4386 | -82.9937 | -23.2823 | 0.043032 | -1.3835 | 90.9069 | 0.50096 | 0.24844 | 0.75348 | 727.2548 | 1006.6165 | 71.6541 | 73.1946 | 16.8054 | 0.05274 | 16.8581 | 245.6132
|  | 45653.7042 | 45653.7042 | 26.7042 | 2460672.2042 | 0.24989 | 276.6712 | 9353.3041 | 0.016698 | -0.22783 | 276.4433 | 9353.0763 | 0.98342 | 276.4375 | 23.436 | 23.4386 | -82.9891 | -23.2821 | 0.043032 | -1.3855 | 90.9069 | 0.50096 | 0.24844 | 0.75348 | 727.2548 | 1012.6145 | 73.1536 | 74.5613 | 15.4387 | 0.057529 | 15.4963 | 245.7917
|  | 45653.7083 | 45653.7083 | 26.7083 | 2460672.2083 | 0.24989 | 276.6753 | 9353.3082 | 0.016698 | -0.22769 | 276.4476 | 9353.0805 | 0.98342 | 276.4418 | 23.436 | 23.4386 | -82.9844 | -23.2819 | 0.043032 | -1.3875 | 90.9068 | 0.50096 | 0.24844 | 0.75348 | 727.2548 | 1018.6125 | 74.6531 | 75.9298 | 14.0702 | 0.063182 | 14.1334 | 245.9534
|  | 45653.7125 | 45653.7125 | 26.7125 | 2460672.2125 | 0.24989 | 276.6794 | 9353.3123 | 0.016698 | -0.22755 | 276.4518 | 9353.0848 | 0.98342 | 276.446 | 23.436 | 23.4386 | -82.9798 | -23.2817 | 0.043032 | -1.3896 | 90.9068 | 0.50096 | 0.24845 | 0.75348 | 727.2548 | 1024.6104 | 76.1526 | 77.2999 | 12.7001 | 0.069955 | 12.7701 | 246.0986
|  | 45653.7167 | 45653.7167 | 26.7167 | 2460672.2167 | 0.24989 | 276.6835 | 9353.3164 | 0.016698 | -0.22741 | 276.4561 | 9353.089 | 0.98342 | 276.4503 | 23.436 | 23.4386 | -82.9752 | -23.2815 | 0.043032 | -1.3916 | 90.9068 | 0.50097 | 0.24845 | 0.75349 | 727.2548 | 1030.6084 | 77.6521 | 78.6715 | 11.3285 | 0.078214 | 11.4068 | 246.2278
|  | 45653.7208 | 45653.7208 | 26.7208 | 2460672.2208 | 0.24989 | 276.6876 | 9353.3205 | 0.016698 | -0.22727 | 276.4603 | 9353.0933 | 0.98342 | 276.4545 | 23.436 | 23.4386 | -82.9706 | -23.2812 | 0.043032 | -1.3936 | 90.9068 | 0.50097 | 0.24845 | 0.75349 | 727.2548 | 1036.6064 | 79.1516 | 80.0443 | 9.9557 | 0.088492 | 10.0442 | 246.3413
|  | 45653.725 | 45653.725 | 26.725 | 2460672.225 | 0.24989 | 276.6917 | 9353.3246 | 0.016698 | -0.22713 | 276.4646 | 9353.0975 | 0.98342 | 276.4587 | 23.436 | 23.4386 | -82.966 | -23.281 | 0.043032 | -1.3957 | 90.9068 | 0.50097 | 0.24845 | 0.75349 | 727.2547 | 1042.6043 | 80.6511 | 81.4183 | 8.5817 | 0.10159 | 8.6833 | 246.4395
|  | 45653.7292 | 45653.7292 | 26.7292 | 2460672.2292 | 0.24989 | 276.6958 | 9353.3287 | 0.016698 | -0.22699 | 276.4688 | 9353.1017 | 0.98342 | 276.463 | 23.436 | 23.4386 | -82.9614 | -23.2808 | 0.043032 | -1.3977 | 90.9068 | 0.50097 | 0.24845 | 0.75349 | 727.2547 | 1048.6023 | 82.1506 | 82.7932 | 7.2068 | 0.11875 | 7.3255 | 246.5227
|  | 45653.7333 | 45653.7333 | 26.7333 | 2460672.2333 | 0.24989 | 276.6999 | 9353.3328 | 0.016698 | -0.22685 | 276.4731 | 9353.106 | 0.98342 | 276.4672 | 23.436 | 23.4386 | -82.9567 | -23.2806 | 0.043032 | -1.3997 | 90.9068 | 0.50097 | 0.24845 | 0.75349 | 727.2547 | 1054.6003 | 83.6501 | 84.1689 | 5.8311 | 0.14193 | 5.973 | 246.5911
|  | 45653.7375 | 45653.7375 | 26.7375 | 2460672.2375 | 0.24989 | 276.704 | 9353.337 | 0.016698 | -0.22671 | 276.4773 | 9353.1102 | 0.98342 | 276.4715 | 23.436 | 23.4386 | -82.9521 | -23.2804 | 0.043032 | -1.4018 | 90.9068 | 0.50097 | 0.24845 | 0.75349 | 727.2547 | 1060.5982 | 85.1496 | 85.5453 | 4.4547 | 0.1744 | 4.6291 | 246.6449
|  | 45653.7417 | 45653.7417 | 26.7417 | 2460672.2417 | 0.24989 | 276.7081 | 9353.3411 | 0.016698 | -0.22657 | 276.4816 | 9353.1145 | 0.98342 | 276.4757 | 23.436 | 23.4386 | -82.9475 | -23.2802 | 0.043032 | -1.4038 | 90.9068 | 0.50097 | 0.24846 | 0.75349 | 727.2547 | 1066.5962 | 86.649 | 86.9221 | 3.0779 | 0.22513 | 3.303 | 246.6842
|  | 45653.7458 | 45653.7458 | 26.7458 | 2460672.2458 | 0.24989 | 276.7122 | 9353.3452 | 0.016698 | -0.22643 | 276.4858 | 9353.1187 | 0.98342 | 276.48 | 23.436 | 23.4386 | -82.9429 | -23.28 | 0.043032 | -1.4058 | 90.9068 | 0.50098 | 0.24846 | 0.7535 | 727.2547 | 1072.5942 | 88.1485 | 88.2993 | 1.7007 | 0.30439 | 2.0051 | 246.7091
|  | 45653.75 | 45653.75 | 26.75 | 2460672.25 | 0.24989 | 276.7163 | 9353.3493 | 0.016698 | -0.2263 | 276.4901 | 9353.123 | 0.98342 | 276.4842 | 23.436 | 23.4386 | -82.9383 | -23.2798 | 0.043032 | -1.4079 | 90.9068 | 0.50098 | 0.24846 | 0.7535 | 727.2547 | 1078.5921 | 89.648 | 89.6767 | 0.32331 | 0.43829 | 0.7616 | 246.7198
|  | 45653.7542 | 45653.7542 | 26.7542 | 2460672.2542 | 0.24989 | 276.7205 | 9353.3534 | 0.016698 | -0.22616 | 276.4943 | 9353.1272 | 0.98342 | 276.4885 | 23.436 | 23.4386 | -82.9337 | -23.2796 | 0.043032 | -1.4099 | 90.9068 | 0.50098 | 0.24846 | 0.7535 | 727.2547 | 1084.5901 | 91.1475 | 91.0541 | -1.0541 | 0.3136 | -0.74049 | 246.7162
|  | 45653.7583 | 45653.7583 | 26.7583 | 2460672.2583 | 0.24989 | 276.7246 | 9353.3575 | 0.016698 | -0.22602 | 276.4985 | 9353.1315 | 0.98342 | 276.4927 | 23.436 | 23.4386 | -82.929 | -23.2794 | 0.043032 | -1.4119 | 90.9068 | 0.50098 | 0.24846 | 0.7535 | 727.2547 | 1090.5881 | 92.647 | 92.4314 | -2.4314 | 0.13589 | -2.2955 | 246.6984
|  | 45653.7625 | 45653.7625 | 26.7625 | 2460672.2625 | 0.24989 | 276.7287 | 9353.3616 | 0.016698 | -0.22588 | 276.5028 | 9353.1357 | 0.98342 | 276.497 | 23.436 | 23.4386 | -82.9244 | -23.2792 | 0.043032 | -1.414 | 90.9068 | 0.50098 | 0.24846 | 0.7535 | 727.2546 | 1096.586 | 94.1465 | 93.8084 | -3.8084 | 0.086679 | -3.7217 | 246.6663
|  | 45653.7667 | 45653.7667 | 26.7667 | 2460672.2667 | 0.24989 | 276.7328 | 9353.3657 | 0.016698 | -0.22574 | 276.507 | 9353.14 | 0.98342 | 276.5012 | 23.436 | 23.4386 | -82.9198 | -23.279 | 0.043032 | -1.416 | 90.9068 | 0.50098 | 0.24846 | 0.7535 | 727.2546 | 1102.584 | 95.646 | 95.185 | -5.185 | 0.063585 | -5.1215 | 246.6197
|  | 45653.7708 | 45653.7708 | 26.7708 | 2460672.2708 | 0.24989 | 276.7369 | 9353.3698 | 0.016698 | -0.2256 | 276.5113 | 9353.1442 | 0.98342 | 276.5054 | 23.436 | 23.4386 | -82.9152 | -23.2788 | 0.043032 | -1.418 | 90.9068 | 0.50098 | 0.24847 | 0.7535 | 727.2546 | 1108.582 | 97.1455 | 96.5611 | -6.5611 | 0.050167 | -6.511 | 246.5586
|  | 45653.775 | 45653.775 | 26.775 | 2460672.275 | 0.24989 | 276.741 | 9353.3739 | 0.016698 | -0.22546 | 276.5155 | 9353.1485 | 0.98342 | 276.5097 | 23.436 | 23.4386 | -82.9106 | -23.2785 | 0.043032 | -1.4201 | 90.9068 | 0.50099 | 0.24847 | 0.75351 | 727.2546 | 1114.5799 | 98.645 | 97.9365 | -7.9365 | 0.041389 | -7.8951 | 246.4829
|  | 45653.7792 | 45653.7792 | 26.7792 | 2460672.2792 | 0.24989 | 276.7451 | 9353.378 | 0.016698 | -0.22532 | 276.5198 | 9353.1527 | 0.98342 | 276.5139 | 23.436 | 23.4386 | -82.906 | -23.2783 | 0.043032 | -1.4221 | 90.9068 | 0.50099 | 0.24847 | 0.75351 | 727.2546 | 1120.5779 | 100.1445 | 99.311 | -9.311 | 0.035193 | -9.2758 | 246.3921
|  | 45653.7833 | 45653.7833 | 26.7833 | 2460672.2833 | 0.24989 | 276.7492 | 9353.3821 | 0.016698 | -0.22518 | 276.524 | 9353.1569 | 0.98342 | 276.5182 | 23.436 | 23.4386 | -82.9013 | -23.2781 | 0.043032 | -1.4241 | 90.9068 | 0.50099 | 0.24847 | 0.75351 | 727.2546 | 1126.5759 | 101.644 | 100.6845 | -10.6845 | 0.030582 | -10.6539 | 246.2863
|  | 45653.7875 | 45653.7875 | 26.7875 | 2460672.2875 | 0.24989 | 276.7533 | 9353.3862 | 0.016698 | -0.22504 | 276.5283 | 9353.1612 | 0.98342 | 276.5224 | 23.436 | 23.4386 | -82.8967 | -23.2779 | 0.043032 | -1.4262 | 90.9068 | 0.50099 | 0.24847 | 0.75351 | 727.2546 | 1132.5738 | 103.1435 | 102.0567 | -12.0567 | 0.027014 | -12.0297 | 246.1649
|  | 45653.7917 | 45653.7917 | 26.7917 | 2460672.2917 | 0.24989 | 276.7574 | 9353.3903 | 0.016698 | -0.22491 | 276.5325 | 9353.1654 | 0.98342 | 276.5267 | 23.436 | 23.4386 | -82.8921 | -23.2777 | 0.043032 | -1.4282 | 90.9068 | 0.50099 | 0.24847 | 0.75351 | 727.2546 | 1138.5718 | 104.6429 | 103.4276 | -13.4276 | 0.024168 | -13.4035 | 246.0277
|  | 45653.7958 | 45653.7958 | 26.7958 | 2460672.2958 | 0.24989 | 276.7615 | 9353.3944 | 0.016698 | -0.22477 | 276.5368 | 9353.1697 | 0.98342 | 276.5309 | 23.436 | 23.4386 | -82.8875 | -23.2775 | 0.043032 | -1.4302 | 90.9068 | 0.50099 | 0.24847 | 0.75351 | 727.2546 | 1144.5698 | 106.1424 | 104.797 | -14.797 | 0.021843 | -14.7752 | 245.8743
|  | 45653.8 | 45653.8 | 26.8 | 2460672.3 | 0.24989 | 276.7656 | 9353.3986 | 0.016698 | -0.22463 | 276.541 | 9353.1739 | 0.98342 | 276.5352 | 23.436 | 23.4386 | -82.8829 | -23.2773 | 0.043032 | -1.4323 | 90.9068 | 0.50099 | 0.24848 | 0.75351 | 727.2545 | 1150.5677 | 107.6419 | 106.1647 | -16.1647 | 0.019906 | -16.1447 | 245.7042
|  | 45653.8042 | 45653.8042 | 26.8042 | 2460672.3042 | 0.24989 | 276.7697 | 9353.4027 | 0.016698 | -0.22449 | 276.5452 | 9353.1782 | 0.98342 | 276.5394 | 23.436 | 23.4386 | -82.8783 | -23.2771 | 0.043032 | -1.4343 | 90.9068 | 0.501 | 0.24848 | 0.75351 | 727.2545 | 1156.5657 | 109.1414 | 107.5304 | -17.5304 | 0.018266 | -17.5121 | 245.5169
|  | 45653.8083 | 45653.8083 | 26.8083 | 2460672.3083 | 0.24989 | 276.7738 | 9353.4068 | 0.016698 | -0.22435 | 276.5495 | 9353.1824 | 0.98342 | 276.5437 | 23.436 | 23.4386 | -82.8736 | -23.2769 | 0.043032 | -1.4363 | 90.9068 | 0.501 | 0.24848 | 0.75352 | 727.2545 | 1162.5637 | 110.6409 | 108.894 | -18.894 | 0.016859 | -18.8771 | 245.3118
|  | 45653.8125 | 45653.8125 | 26.8125 | 2460672.3125 | 0.24989 | 276.7779 | 9353.4109 | 0.016698 | -0.22421 | 276.5537 | 9353.1867 | 0.98342 | 276.5479 | 23.436 | 23.4386 | -82.869 | -23.2767 | 0.043032 | -1.4384 | 90.9068 | 0.501 | 0.24848 | 0.75352 | 727.2545 | 1168.5616 | 112.1404 | 110.2552 | -20.2552 | 0.015636 | -20.2396 | 245.0884
|  | 45653.8167 | 45653.8167 | 26.8167 | 2460672.3167 | 0.24989 | 276.7821 | 9353.415 | 0.016698 | -0.22407 | 276.558 | 9353.1909 | 0.98342 | 276.5522 | 23.436 | 23.4386 | -82.8644 | -23.2765 | 0.043032 | -1.4404 | 90.9068 | 0.501 | 0.24848 | 0.75352 | 727.2545 | 1174.5596 | 113.6399 | 111.6139 | -21.6139 | 0.014563 | -21.5993 | 244.8459
|  | 45653.8208 | 45653.8208 | 26.8208 | 2460672.3208 | 0.24989 | 276.7862 | 9353.4191 | 0.016698 | -0.22393 | 276.5622 | 9353.1952 | 0.98342 | 276.5564 | 23.436 | 23.4386 | -82.8598 | -23.2762 | 0.043032 | -1.4424 | 90.9068 | 0.501 | 0.24848 | 0.75352 | 727.2545 | 1180.5576 | 115.1394 | 112.9698 | -22.9698 | 0.013613 | -22.9562 | 244.5835
|  | 45653.825 | 45653.825 | 26.825 | 2460672.325 | 0.24989 | 276.7903 | 9353.4232 | 0.016698 | -0.22379 | 276.5665 | 9353.1994 | 0.98342 | 276.5606 | 23.436 | 23.4386 | -82.8552 | -23.276 | 0.043032 | -1.4445 | 90.9068 | 0.501 | 0.24848 | 0.75352 | 727.2545 | 1186.5555 | 116.6389 | 114.3226 | -24.3226 | 0.012766 | -24.3098 | 244.3005
|  | 45653.8292 | 45653.8292 | 26.8292 | 2460672.3292 | 0.24989 | 276.7944 | 9353.4273 | 0.016698 | -0.22365 | 276.5707 | 9353.2036 | 0.98342 | 276.5649 | 23.436 | 23.4386 | -82.8506 | -23.2758 | 0.043032 | -1.4465 | 90.9068 | 0.501 | 0.24849 | 0.75352 | 727.2545 | 1192.5535 | 118.1384 | 115.6721 | -25.6721 | 0.012004 | -25.6601 | 243.9958
|  | 45653.8333 | 45653.8333 | 26.8333 | 2460672.3333 | 0.24989 | 276.7985 | 9353.4314 | 0.016698 | -0.22351 | 276.575 | 9353.2079 | 0.98342 | 276.5691 | 23.436 | 23.4386 | -82.8459 | -23.2756 | 0.043032 | -1.4485 | 90.9068 | 0.50101 | 0.24849 | 0.75352 | 727.2544 | 1198.5515 | 119.6379 | 117.018 | -27.018 | 0.011315 | -27.0067 | 243.6685
|  | 45653.8375 | 45653.8375 | 26.8375 | 2460672.3375 | 0.24989 | 276.8026 | 9353.4355 | 0.016698 | -0.22338 | 276.5792 | 9353.2121 | 0.98342 | 276.5734 | 23.436 | 23.4386 | -82.8413 | -23.2754 | 0.043032 | -1.4506 | 90.9068 | 0.50101 | 0.24849 | 0.75353 | 727.2544 | 1204.5494 | 121.1374 | 118.3599 | -28.3599 | 0.010689 | -28.3492 | 243.3176
|  | 45653.8417 | 45653.8417 | 26.8417 | 2460672.3417 | 0.24989 | 276.8067 | 9353.4396 | 0.016698 | -0.22324 | 276.5835 | 9353.2164 | 0.98342 | 276.5776 | 23.436 | 23.4386 | -82.8367 | -23.2752 | 0.043032 | -1.4526 | 90.9068 | 0.50101 | 0.24849 | 0.75353 | 727.2544 | 1210.5474 | 122.6368 | 119.6976 | -29.6976 | 0.010117 | -29.6875 | 242.9417
|  | 45653.8458 | 45653.8458 | 26.8458 | 2460672.3458 | 0.24989 | 276.8108 | 9353.4437 | 0.016698 | -0.2231 | 276.5877 | 9353.2206 | 0.98342 | 276.5819 | 23.436 | 23.4386 | -82.8321 | -23.275 | 0.043032 | -1.4546 | 90.9068 | 0.50101 | 0.24849 | 0.75353 | 727.2544 | 1216.5454 | 124.1363 | 121.0306 | -31.0306 | 0.0095913 | -31.021 | 242.5395
|  | 45653.85 | 45653.85 | 26.85 | 2460672.35 | 0.24989 | 276.8149 | 9353.4478 | 0.016698 | -0.22296 | 276.592 | 9353.2249 | 0.98342 | 276.5861 | 23.436 | 23.4386 | -82.8275 | -23.2748 | 0.043032 | -1.4567 | 90.9068 | 0.50101 | 0.24849 | 0.75353 | 727.2544 | 1222.5433 | 125.6358 | 122.3586 | -32.3586 | 0.0091066 | -32.3495 | 242.1097
|  | 45653.8542 | 45653.8542 | 26.8542 | 2460672.3542 | 0.24989 | 276.819 | 9353.4519 | 0.016698 | -0.22282 | 276.5962 | 9353.2291 | 0.98342 | 276.5904 | 23.436 | 23.4386 | -82.8229 | -23.2746 | 0.043032 | -1.4587 | 90.9068 | 0.50101 | 0.24849 | 0.75353 | 727.2544 | 1228.5413 | 127.1353 | 123.6812 | -33.6812 | 0.0086579 | -33.6726 | 241.6506
|  | 45653.8583 | 45653.8583 | 26.8583 | 2460672.3583 | 0.24989 | 276.8231 | 9353.456 | 0.016698 | -0.22268 | 276.6004 | 9353.2334 | 0.98342 | 276.5946 | 23.436 | 23.4386 | -82.8182 | -23.2744 | 0.043032 | -1.4607 | 90.9068 | 0.50101 | 0.2485 | 0.75353 | 727.2544 | 1234.5393 | 128.6348 | 124.9979 | -34.9979 | 0.0082411 | -34.9897 | 241.1605
|  | 45653.8625 | 45653.8625 | 26.8625 | 2460672.3625 | 0.24989 | 276.8272 | 9353.4602 | 0.016698 | -0.22254 | 276.6047 | 9353.2376 | 0.98342 | 276.5989 | 23.436 | 23.4386 | -82.8136 | -23.2741 | 0.043032 | -1.4628 | 90.9068 | 0.50102 | 0.2485 | 0.75353 | 727.2544 | 1240.5372 | 130.1343 | 126.3082 | -36.3082 | 0.0078525 | -36.3004 | 240.6376
|  | 45653.8667 | 45653.8667 | 26.8667 | 2460672.3667 | 0.24989 | 276.8313 | 9353.4643 | 0.016698 | -0.2224 | 276.6089 | 9353.2419 | 0.98342 | 276.6031 | 23.436 | 23.4386 | -82.809 | -23.2739 | 0.043032 | -1.4648 | 90.9068 | 0.50102 | 0.2485 | 0.75354 | 727.2544 | 1246.5352 | 131.6338 | 127.6116 | -37.6116 | 0.0074894 | -37.6041 | 240.0798
|  | 45653.8708 | 45653.8708 | 26.8708 | 2460672.3708 | 0.24989 | 276.8354 | 9353.4684 | 0.016698 | -0.22226 | 276.6132 | 9353.2461 | 0.98341 | 276.6074 | 23.436 | 23.4386 | -82.8044 | -23.2737 | 0.043032 | -1.4668 | 90.9068 | 0.50102 | 0.2485 | 0.75354 | 727.2543 | 1252.5332 | 133.1333 | 128.9074 | -38.9074 | 0.0071489 | -38.9003 | 239.4849
|  | 45653.875 | 45653.875 | 26.875 | 2460672.375 | 0.24989 | 276.8396 | 9353.4725 | 0.016698 | -0.22212 | 276.6174 | 9353.2503 | 0.98341 | 276.6116 | 23.436 | 23.4386 | -82.7998 | -23.2735 | 0.043032 | -1.4689 | 90.9068 | 0.50102 | 0.2485 | 0.75354 | 727.2543 | 1258.5311 | 134.6328 | 130.1951 | -40.1951 | 0.0068291 | -40.1883 | 238.8504
|  | 45653.8792 | 45653.8792 | 26.8792 | 2460672.3792 | 0.24989 | 276.8437 | 9353.4766 | 0.016698 | -0.22198 | 276.6217 | 9353.2546 | 0.98341 | 276.6158 | 23.436 | 23.4386 | -82.7952 | -23.2733 | 0.043032 | -1.4709 | 90.9068 | 0.50102 | 0.2485 | 0.75354 | 727.2543 | 1264.5291 | 136.1323 | 131.4739 | -41.4739 | 0.0065278 | -41.4674 | 238.1737
|  | 45653.8833 | 45653.8833 | 26.8833 | 2460672.3833 | 0.24989 | 276.8478 | 9353.4807 | 0.016698 | -0.22185 | 276.6259 | 9353.2588 | 0.98341 | 276.6201 | 23.436 | 23.4386 | -82.7906 | -23.2731 | 0.043032 | -1.4729 | 90.9068 | 0.50102 | 0.2485 | 0.75354 | 727.2543 | 1270.5271 | 137.6318 | 132.7431 | -42.7431 | 0.0062435 | -42.7368 | 237.452
|  | 45653.8875 | 45653.8875 | 26.8875 | 2460672.3875 | 0.24989 | 276.8519 | 9353.4848 | 0.016698 | -0.22171 | 276.6302 | 9353.2631 | 0.98341 | 276.6243 | 23.436 | 23.4386 | -82.7859 | -23.2729 | 0.043032 | -1.475 | 90.9068 | 0.50102 | 0.24851 | 0.75354 | 727.2543 | 1276.525 | 139.1313 | 134.0018 | -44.0018 | 0.0059746 | -43.9958 | 236.6821
|  | 45653.8917 | 45653.8917 | 26.8917 | 2460672.3917 | 0.24989 | 276.856 | 9353.4889 | 0.016698 | -0.22157 | 276.6344 | 9353.2673 | 0.98341 | 276.6286 | 23.436 | 23.4386 | -82.7813 | -23.2727 | 0.043032 | -1.477 | 90.9068 | 0.50103 | 0.24851 | 0.75354 | 727.2543 | 1282.523 | 140.6308 | 135.249 | -45.249 | 0.0057201 | -45.2433 | 235.8605
|  | 45653.8958 | 45653.8958 | 26.8958 | 2460672.3958 | 0.24989 | 276.8601 | 9353.493 | 0.016698 | -0.22143 | 276.6387 | 9353.2716 | 0.98341 | 276.6328 | 23.436 | 23.4386 | -82.7767 | -23.2724 | 0.043032 | -1.479 | 90.9068 | 0.50103 | 0.24851 | 0.75355 | 727.2543 | 1288.521 | 142.1302 | 136.4838 | -46.4838 | 0.0054786 | -46.4783 | 234.9836
|  | 45653.9 | 45653.9 | 26.9 | 2460672.4 | 0.24989 | 276.8642 | 9353.4971 | 0.016698 | -0.22129 | 276.6429 | 9353.2758 | 0.98341 | 276.6371 | 23.436 | 23.4386 | -82.7721 | -23.2722 | 0.043032 | -1.4811 | 90.9068 | 0.50103 | 0.24851 | 0.75355 | 727.2543 | 1294.5189 | 143.6297 | 137.7049 | -47.7049 | 0.0052494 | -47.6997 | 234.0473
|  | 45653.9042 | 45653.9042 | 26.9042 | 2460672.4042 | 0.24989 | 276.8683 | 9353.5012 | 0.016698 | -0.22115 | 276.6472 | 9353.2801 | 0.98341 | 276.6413 | 23.436 | 23.4386 | -82.7675 | -23.272 | 0.043032 | -1.4831 | 90.9068 | 0.50103 | 0.24851 | 0.75355 | 727.2543 | 1300.5169 | 145.1292 | 138.9112 | -48.9112 | 0.0050315 | -48.9062 | 233.0472
|  | 45653.9083 | 45653.9083 | 26.9083 | 2460672.4083 | 0.24989 | 276.8724 | 9353.5053 | 0.016698 | -0.22101 | 276.6514 | 9353.2843 | 0.98341 | 276.6456 | 23.436 | 23.4386 | -82.7629 | -23.2718 | 0.043032 | -1.4851 | 90.9068 | 0.50103 | 0.24851 | 0.75355 | 727.2542 | 1306.5149 | 146.6287 | 140.1012 | -50.1012 | 0.0048243 | -50.0964 | 231.9787
|  | 45653.9125 | 45653.9125 | 26.9125 | 2460672.4125 | 0.24989 | 276.8765 | 9353.5094 | 0.016698 | -0.22087 | 276.6556 | 9353.2886 | 0.98341 | 276.6498 | 23.436 | 23.4386 | -82.7582 | -23.2716 | 0.043032 | -1.4872 | 90.9068 | 0.50103 | 0.24851 | 0.75355 | 727.2542 | 1312.5128 | 148.1282 | 141.2734 | -51.2734 | 0.004627 | -51.2688 | 230.8367
|  | 45653.9167 | 45653.9167 | 26.9167 | 2460672.4167 | 0.2499 | 276.8806 | 9353.5135 | 0.016698 | -0.22073 | 276.6599 | 9353.2928 | 0.98341 | 276.6541 | 23.436 | 23.4386 | -82.7536 | -23.2714 | 0.043032 | -1.4892 | 90.9068 | 0.50103 | 0.24852 | 0.75355 | 727.2542 | 1318.5108 | 149.6277 | 142.4261 | -52.4261 | 0.0044393 | -52.4217 | 229.6156
|  | 45653.9208 | 45653.9208 | 26.9208 | 2460672.4208 | 0.2499 | 276.8847 | 9353.5176 | 0.016698 | -0.22059 | 276.6641 | 9353.2971 | 0.98341 | 276.6583 | 23.436 | 23.4386 | -82.749 | -23.2712 | 0.043032 | -1.4912 | 90.9068 | 0.50104 | 0.24852 | 0.75355 | 727.2542 | 1324.5088 | 151.1272 | 143.5574 | -53.5574 | 0.0042606 | -53.5531 | 228.3097
|  | 45653.925 | 45653.925 | 26.925 | 2460672.425 | 0.2499 | 276.8888 | 9353.5218 | 0.016698 | -0.22045 | 276.6684 | 9353.3013 | 0.98341 | 276.6625 | 23.436 | 23.4386 | -82.7444 | -23.271 | 0.043032 | -1.4932 | 90.9068 | 0.50104 | 0.24852 | 0.75356 | 727.2542 | 1330.5068 | 152.6267 | 144.6651 | -54.6651 | 0.0040907 | -54.661 | 226.9128
|  | 45653.9292 | 45653.9292 | 26.9292 | 2460672.4292 | 0.2499 | 276.8929 | 9353.5259 | 0.016698 | -0.22032 | 276.6726 | 9353.3055 | 0.98341 | 276.6668 | 23.436 | 23.4386 | -82.7398 | -23.2707 | 0.043032 | -1.4953 | 90.9068 | 0.50104 | 0.24852 | 0.75356 | 727.2542 | 1336.5047 | 154.1262 | 145.747 | -55.747 | 0.0039291 | -55.7431 | 225.4184
|  | 45653.9333 | 45653.9333 | 26.9333 | 2460672.4333 | 0.2499 | 276.897 | 9353.53 | 0.016698 | -0.22018 | 276.6769 | 9353.3098 | 0.98341 | 276.671 | 23.436 | 23.4386 | -82.7352 | -23.2705 | 0.043032 | -1.4973 | 90.9068 | 0.50104 | 0.24852 | 0.75356 | 727.2542 | 1342.5027 | 155.6257 | 146.8005 | -56.8005 | 0.0037757 | -56.7967 | 223.8198
|  | 45653.9375 | 45653.9375 | 26.9375 | 2460672.4375 | 0.2499 | 276.9012 | 9353.5341 | 0.016698 | -0.22004 | 276.6811 | 9353.314 | 0.98341 | 276.6753 | 23.436 | 23.4386 | -82.7305 | -23.2703 | 0.043032 | -1.4993 | 90.9068 | 0.50104 | 0.24852 | 0.75356 | 727.2542 | 1348.5007 | 157.1252 | 147.8228 | -57.8228 | 0.0036304 | -57.8192 | 222.11
|  | 45653.9417 | 45653.9417 | 26.9417 | 2460672.4417 | 0.2499 | 276.9053 | 9353.5382 | 0.016698 | -0.2199 | 276.6854 | 9353.3183 | 0.98341 | 276.6795 | 23.436 | 23.4386 | -82.7259 | -23.2701 | 0.043032 | -1.5014 | 90.9068 | 0.50104 | 0.24852 | 0.75356 | 727.2541 | 1354.4986 | 158.6247 | 148.8107 | -58.8107 | 0.003493 | -58.8072 | 220.282
|  | 45653.9458 | 45653.9458 | 26.9458 | 2460672.4458 | 0.2499 | 276.9094 | 9353.5423 | 0.016698 | -0.21976 | 276.6896 | 9353.3225 | 0.98341 | 276.6838 | 23.436 | 23.4386 | -82.7213 | -23.2699 | 0.043032 | -1.5034 | 90.9068 | 0.50104 | 0.24853 | 0.75356 | 727.2541 | 1360.4966 | 160.1241 | 149.7609 | -59.7609 | 0.0033635 | -59.7575 | 218.329
|  | 45653.95 | 45653.95 | 26.95 | 2460672.45 | 0.2499 | 276.9135 | 9353.5464 | 0.016698 | -0.21962 | 276.6939 | 9353.3268 | 0.98341 | 276.688 | 23.436 | 23.4386 | -82.7167 | -23.2697 | 0.043032 | -1.5054 | 90.9068 | 0.50105 | 0.24853 | 0.75356 | 727.2541 | 1366.4946 | 161.6236 | 150.6696 | -60.6696 | 0.003242 | -60.6664 | 216.2447
|  | 45653.9542 | 45653.9542 | 26.9542 | 2460672.4542 | 0.2499 | 276.9176 | 9353.5505 | 0.016698 | -0.21948 | 276.6981 | 9353.331 | 0.98341 | 276.6923 | 23.436 | 23.4386 | -82.7121 | -23.2695 | 0.043032 | -1.5075 | 90.9068 | 0.50105 | 0.24853 | 0.75357 | 727.2541 | 1372.4925 | 163.1231 | 151.5329 | -61.5329 | 0.0031286 | -61.5298 | 214.0231
|  | 45653.9583 | 45653.9583 | 26.9583 | 2460672.4583 | 0.2499 | 276.9217 | 9353.5546 | 0.016698 | -0.21934 | 276.7023 | 9353.3353 | 0.98341 | 276.6965 | 23.436 | 23.4386 | -82.7075 | -23.2692 | 0.043032 | -1.5095 | 90.9068 | 0.50105 | 0.24853 | 0.75357 | 727.2541 | 1378.4905 | 164.6226 | 152.3465 | -62.3465 | 0.0030233 | -62.3435 | 211.6597
|  | 45653.9625 | 45653.9625 | 26.9625 | 2460672.4625 | 0.2499 | 276.9258 | 9353.5587 | 0.016698 | -0.2192 | 276.7066 | 9353.3395 | 0.98341 | 276.7008 | 23.436 | 23.4386 | -82.7028 | -23.269 | 0.043032 | -1.5115 | 90.9068 | 0.50105 | 0.24853 | 0.75357 | 727.2541 | 1384.4885 | 166.1221 | 153.1058 | -63.1058 | 0.0029265 | -63.1029 | 209.1512
|  | 45653.9667 | 45653.9667 | 26.9667 | 2460672.4667 | 0.2499 | 276.9299 | 9353.5628 | 0.016698 | -0.21906 | 276.7108 | 9353.3438 | 0.98341 | 276.705 | 23.436 | 23.4386 | -82.6982 | -23.2688 | 0.043032 | -1.5136 | 90.9068 | 0.50105 | 0.24853 | 0.75357 | 727.2541 | 1390.4864 | 167.6216 | 153.8061 | -63.8061 | 0.0028384 | -63.8033 | 206.4963
|  | 45653.9708 | 45653.9708 | 26.9708 | 2460672.4708 | 0.2499 | 276.934 | 9353.5669 | 0.016698 | -0.21892 | 276.7151 | 9353.348 | 0.98341 | 276.7093 | 23.436 | 23.4386 | -82.6936 | -23.2686 | 0.043032 | -1.5156 | 90.9068 | 0.50105 | 0.24853 | 0.75357 | 727.2541 | 1396.4844 | 169.1211 | 154.4425 | -64.4425 | 0.0027593 | -64.4398 | 203.6965
|  | 45653.975 | 45653.975 | 26.975 | 2460672.475 | 0.2499 | 276.9381 | 9353.571 | 0.016698 | -0.21878 | 276.7193 | 9353.3522 | 0.98341 | 276.7135 | 23.436 | 23.4386 | -82.689 | -23.2684 | 0.043032 | -1.5176 | 90.9068 | 0.50105 | 0.24854 | 0.75357 | 727.2541 | 1402.4824 | 170.6206 | 155.0102 | -65.0102 | 0.0026894 | -65.0075 | 200.7562
|  | 45653.9792 | 45653.9792 | 26.9792 | 2460672.4792 | 0.2499 | 276.9422 | 9353.5751 | 0.016698 | -0.21865 | 276.7236 | 9353.3565 | 0.98341 | 276.7177 | 23.436 | 23.4386 | -82.6844 | -23.2682 | 0.043032 | -1.5196 | 90.9068 | 0.50106 | 0.24854 | 0.75357 | 727.254 | 1408.4804 | 172.1201 | 155.5042 | -65.5042 | 0.002629 | -65.5016 | 197.6835
|  | 45653.9833 | 45653.9833 | 26.9833 | 2460672.4833 | 0.2499 | 276.9463 | 9353.5792 | 0.016698 | -0.21851 | 276.7278 | 9353.3607 | 0.98341 | 276.722 | 23.436 | 23.4386 | -82.6798 | -23.268 | 0.043032 | -1.5217 | 90.9068 | 0.50106 | 0.24854 | 0.75358 | 727.254 | 1414.4783 | 173.6196 | 155.9201 | -65.9201 | 0.0025786 | -65.9175 | 194.4903
|  | 45653.9875 | 45653.9875 | 26.9875 | 2460672.4875 | 0.2499 | 276.9504 | 9353.5834 | 0.016698 | -0.21837 | 276.7321 | 9353.365 | 0.98341 | 276.7262 | 23.436 | 23.4386 | -82.6751 | -23.2677 | 0.043032 | -1.5237 | 90.9068 | 0.50106 | 0.24854 | 0.75358 | 727.254 | 1420.4763 | 175.1191 | 156.2537 | -66.2537 | 0.0025384 | -66.2512 | 191.1927
|  | 45653.9917 | 45653.9917 | 26.9917 | 2460672.4917 | 0.2499 | 276.9545 | 9353.5875 | 0.016698 | -0.21823 | 276.7363 | 9353.3692 | 0.98341 | 276.7305 | 23.436 | 23.4386 | -82.6705 | -23.2675 | 0.043032 | -1.5257 | 90.9068 | 0.50106 | 0.24854 | 0.75358 | 727.254 | 1426.4743 | 176.6186 | 156.5016 | -66.5016 | 0.0025087 | -66.4991 | 187.8106
|  | 45653.9958 | 45653.9958 | 26.9958 | 2460672.4958 | 0.2499 | 276.9587 | 9353.5916 | 0.016698 | -0.21809 | 276.7406 | 9353.3735 | 0.98341 | 276.7347 | 23.436 | 23.4386 | -82.6659 | -23.2673 | 0.043032 | -1.5278 | 90.9067 | 0.50106 | 0.24854 | 0.75358 | 727.254 | 1432.4722 | 178.1181 | 156.6609 | -66.6609 | 0.0024896 | -66.6584 | 184.3674
|  | 45654 | 45654 | 27 | 2460672.5 | 0.2499 | 276.9628 | 9353.5957 | 0.016698 | -0.21795 | 276.7448 | 9353.3777 | 0.98341 | 276.739 | 23.436 | 23.4386 | -82.6613 | -23.2671 | 0.043032 | -1.5298 | 90.9067 | 0.50106 | 0.24854 | 0.75358 | 727.254 | 1438.4702 | 179.6175 | 156.7299 | -66.7299 | 0.0024814 | -66.7275 | 180.8894
|  | 45654.0042 | 45654.0042 | 27.0042 | 2460672.5042 | 0.2499 | 276.9669 | 9353.5998 | 0.016698 | -0.21781 | 276.7491 | 9353.382 | 0.98341 | 276.7432 | 23.436 | 23.4386 | -82.6567 | -23.2669 | 0.043032 | -1.5318 | 90.9067 | 0.50106 | 0.24855 | 0.75358 | 727.254 | 4.4682 | -178.883 | 156.7078 | -66.7078 | 0.002484 | -66.7053 | 177.4041
|  | 45654.0083 | 45654.0083 | 27.0083 | 2460672.5083 | 0.2499 | 276.971 | 9353.6039 | 0.016698 | -0.21767 | 276.7533 | 9353.3862 | 0.98341 | 276.7475 | 23.436 | 23.4386 | -82.6521 | -23.2667 | 0.043032 | -1.5339 | 90.9067 | 0.50107 | 0.24855 | 0.75358 | 727.254 | 10.4661 | -177.3835 | 156.5948 | -66.5948 | 0.0024975 | -66.5923 | 173.9396
|  | 45654.0125 | 45654.0125 | 27.0125 | 2460672.5125 | 0.2499 | 276.9751 | 9353.608 | 0.016698 | -0.21753 | 276.7575 | 9353.3905 | 0.98341 | 276.7517 | 23.436 | 23.4386 | -82.6475 | -23.2664 | 0.043032 | -1.5359 | 90.9067 | 0.50107 | 0.24855 | 0.75359 | 727.254 | 16.4641 | -175.884 | 156.3922 | -66.3922 | 0.0025218 | -66.3897 | 170.5229
|  | 45654.0167 | 45654.0167 | 27.0167 | 2460672.5167 | 0.2499 | 276.9792 | 9353.6121 | 0.016698 | -0.21739 | 276.7618 | 9353.3947 | 0.98341 | 276.756 | 23.436 | 23.4386 | -82.6428 | -23.2662 | 0.043032 | -1.5379 | 90.9067 | 0.50107 | 0.24855 | 0.75359 | 727.2539 | 22.4621 | -174.3845 | 156.1023 | -66.1023 | 0.0025566 | -66.0998 | 167.179
|  | 45654.0208 | 45654.0208 | 27.0208 | 2460672.5208 | 0.2499 | 276.9833 | 9353.6162 | 0.016698 | -0.21725 | 276.766 | 9353.399 | 0.98341 | 276.7602 | 23.436 | 23.4386 | -82.6382 | -23.266 | 0.043032 | -1.54 | 90.9067 | 0.50107 | 0.24855 | 0.75359 | 727.2539 | 28.46 | -172.885 | 155.7283 | -65.7283 | 0.0026018 | -65.7257 | 163.9297
|  | 45654.025 | 45654.025 | 27.025 | 2460672.525 | 0.2499 | 276.9874 | 9353.6203 | 0.016698 | -0.21712 | 276.7703 | 9353.4032 | 0.98341 | 276.7645 | 23.436 | 23.4386 | -82.6336 | -23.2658 | 0.043032 | -1.542 | 90.9067 | 0.50107 | 0.24855 | 0.75359 | 727.2539 | 34.458 | -171.3855 | 155.274 | -65.274 | 0.0026571 | -65.2713 | 160.7932
|  | 45654.0292 | 45654.0292 | 27.0292 | 2460672.5292 | 0.2499 | 276.9915 | 9353.6244 | 0.016698 | -0.21698 | 276.7745 | 9353.4074 | 0.98341 | 276.7687 | 23.436 | 23.4386 | -82.629 | -23.2656 | 0.043032 | -1.544 | 90.9067 | 0.50107 | 0.24855 | 0.75359 | 727.2539 | 40.456 | -169.886 | 154.7436 | -64.7436 | 0.0027221 | -64.7409 | 157.7834
|  | 45654.0333 | 45654.0333 | 27.0333 | 2460672.5333 | 0.2499 | 276.9956 | 9353.6285 | 0.016698 | -0.21684 | 276.7788 | 9353.4117 | 0.98341 | 276.7729 | 23.436 | 23.4386 | -82.6244 | -23.2654 | 0.043032 | -1.546 | 90.9067 | 0.50107 | 0.24855 | 0.75359 | 727.2539 | 46.454 | -168.3865 | 154.142 | -64.142 | 0.0027965 | -64.1392 | 154.9104
|  | 45654.0375 | 45654.0375 | 27.0375 | 2460672.5375 | 0.2499 | 276.9997 | 9353.6326 | 0.016698 | -0.2167 | 276.783 | 9353.4159 | 0.98341 | 276.7772 | 23.436 | 23.4386 | -82.6198 | -23.2651 | 0.043032 | -1.5481 | 90.9067 | 0.50108 | 0.24856 | 0.75359 | 727.2539 | 52.4519 | -166.887 | 153.474 | -63.474 | 0.0028801 | -63.4711 | 152.1805
|  | 45654.0417 | 45654.0417 | 27.0417 | 2460672.5417 | 0.2499 | 277.0038 | 9353.6367 | 0.016698 | -0.21656 | 276.7873 | 9353.4202 | 0.98341 | 276.7814 | 23.436 | 23.4386 | -82.6151 | -23.2649 | 0.043032 | -1.5501 | 90.9067 | 0.50108 | 0.24856 | 0.7536 | 727.2539 | 58.4499 | -165.3875 | 152.7444 | -62.7444 | 0.0029725 | -62.7415 | 149.5966
|  | 45654.0458 | 45654.0458 | 27.0458 | 2460672.5458 | 0.2499 | 277.0079 | 9353.6408 | 0.016698 | -0.21642 | 276.7915 | 9353.4244 | 0.98341 | 276.7857 | 23.436 | 23.4386 | -82.6105 | -23.2647 | 0.043032 | -1.5521 | 90.9067 | 0.50108 | 0.24856 | 0.7536 | 727.2539 | 64.4479 | -163.888 | 151.9582 | -61.9582 | 0.0030734 | -61.9551 | 147.1587
|  | 45654.05 | 45654.05 | 27.05 | 2460672.55 | 0.2499 | 277.012 | 9353.645 | 0.016698 | -0.21628 | 276.7958 | 9353.4287 | 0.98341 | 276.7899 | 23.436 | 23.4386 | -82.6059 | -23.2645 | 0.043032 | -1.5542 | 90.9067 | 0.50108 | 0.24856 | 0.7536 | 727.2538 | 70.4458 | -162.3885 | 151.1199 | -61.1199 | 0.0031826 | -61.1167 | 144.8645
|  | 45654.0542 | 45654.0542 | 27.0542 | 2460672.5542 | 0.2499 | 277.0161 | 9353.6491 | 0.016698 | -0.21614 | 276.8 | 9353.4329 | 0.98341 | 276.7942 | 23.436 | 23.4386 | -82.6013 | -23.2643 | 0.043032 | -1.5562 | 90.9067 | 0.50108 | 0.24856 | 0.7536 | 727.2538 | 76.4438 | -160.889 | 150.234 | -60.234 | 0.0033 | -60.2307 | 142.7101
|  | 45654.0583 | 45654.0583 | 27.0583 | 2460672.5583 | 0.2499 | 277.0203 | 9353.6532 | 0.016698 | -0.216 | 276.8043 | 9353.4372 | 0.98341 | 276.7984 | 23.436 | 23.4386 | -82.5967 | -23.2641 | 0.043032 | -1.5582 | 90.9067 | 0.50108 | 0.24856 | 0.7536 | 727.2538 | 82.4418 | -159.3896 | 149.3046 | -59.3046 | 0.0034253 | -59.3012 | 140.6902
|  | 45654.0625 | 45654.0625 | 27.0625 | 2460672.5625 | 0.2499 | 277.0244 | 9353.6573 | 0.016698 | -0.21586 | 276.8085 | 9353.4414 | 0.98341 | 276.8027 | 23.436 | 23.4386 | -82.5921 | -23.2638 | 0.043032 | -1.5603 | 90.9067 | 0.50108 | 0.24856 | 0.7536 | 727.2538 | 88.4397 | -157.8901 | 148.3357 | -58.3357 | 0.0035587 | -58.3321 | 138.7986
|  | 45654.0667 | 45654.0667 | 27.0667 | 2460672.5667 | 0.2499 | 277.0285 | 9353.6614 | 0.016698 | -0.21572 | 276.8127 | 9353.4457 | 0.98341 | 276.8069 | 23.436 | 23.4386 | -82.5874 | -23.2636 | 0.043032 | -1.5623 | 90.9067 | 0.50108 | 0.24857 | 0.7536 | 727.2538 | 94.4377 | -156.3906 | 147.3306 | -57.3306 | 0.0036999 | -57.3269 | 137.0287
|  | 45654.0708 | 45654.0708 | 27.0708 | 2460672.5708 | 0.2499 | 277.0326 | 9353.6655 | 0.016698 | -0.21558 | 276.817 | 9353.4499 | 0.98341 | 276.8112 | 23.436 | 23.4386 | -82.5828 | -23.2634 | 0.043032 | -1.5643 | 90.9067 | 0.50109 | 0.24857 | 0.75361 | 727.2538 | 100.4357 | -154.8911 | 146.2928 | -56.2928 | 0.0038492 | -56.2889 | 135.3736
|  | 45654.075 | 45654.075 | 27.075 | 2460672.575 | 0.2499 | 277.0367 | 9353.6696 | 0.016698 | -0.21545 | 276.8212 | 9353.4541 | 0.98341 | 276.8154 | 23.436 | 23.4386 | -82.5782 | -23.2632 | 0.043032 | -1.5663 | 90.9067 | 0.50109 | 0.24857 | 0.75361 | 727.2538 | 106.4337 | -153.3916 | 145.2251 | -55.2251 | 0.0040065 | -55.2211 | 133.8263
|  | 45654.0792 | 45654.0792 | 27.0792 | 2460672.5792 | 0.2499 | 277.0408 | 9353.6737 | 0.016698 | -0.21531 | 276.8255 | 9353.4584 | 0.98341 | 276.8197 | 23.436 | 23.4386 | -82.5736 | -23.263 | 0.043032 | -1.5684 | 90.9067 | 0.50109 | 0.24857 | 0.75361 | 727.2538 | 112.4316 | -151.8921 | 144.1303 | -54.1303 | 0.0041721 | -54.1261 | 132.38
|  | 45654.0833 | 45654.0833 | 27.0833 | 2460672.5833 | 0.2499 | 277.0449 | 9353.6778 | 0.016698 | -0.21517 | 276.8297 | 9353.4626 | 0.98341 | 276.8239 | 23.436 | 23.4386 | -82.569 | -23.2628 | 0.043032 | -1.5704 | 90.9067 | 0.50109 | 0.24857 | 0.75361 | 727.2537 | 118.4296 | -150.3926 | 143.0108 | -53.0108 | 0.0043463 | -53.0065 | 131.0279
|  | 45654.0875 | 45654.0875 | 27.0875 | 2460672.5875 | 0.2499 | 277.049 | 9353.6819 | 0.016698 | -0.21503 | 276.834 | 9353.4669 | 0.98341 | 276.8281 | 23.436 | 23.4386 | -82.5644 | -23.2625 | 0.043032 | -1.5724 | 90.9067 | 0.50109 | 0.24857 | 0.75361 | 727.2537 | 124.4276 | -148.8931 | 141.8689 | -51.8689 | 0.0045293 | -51.8643 | 129.7638
|  | 45654.0917 | 45654.0917 | 27.0917 | 2460672.5917 | 0.2499 | 277.0531 | 9353.686 | 0.016698 | -0.21489 | 276.8382 | 9353.4711 | 0.98341 | 276.8324 | 23.436 | 23.4386 | -82.5598 | -23.2623 | 0.043032 | -1.5745 | 90.9067 | 0.50109 | 0.24857 | 0.75361 | 727.2537 | 130.4255 | -147.3936 | 140.7064 | -50.7064 | 0.0047216 | -50.7017 | 128.5817
|  | 45654.0958 | 45654.0958 | 27.0958 | 2460672.5958 | 0.2499 | 277.0572 | 9353.6901 | 0.016698 | -0.21475 | 276.8425 | 9353.4754 | 0.98341 | 276.8366 | 23.436 | 23.4386 | -82.5551 | -23.2621 | 0.043032 | -1.5765 | 90.9067 | 0.50109 | 0.24858 | 0.75361 | 727.2537 | 136.4235 | -145.8941 | 139.5253 | -49.5253 | 0.0049236 | -49.5204 | 127.4759
|  | 45654.1 | 45654.1 | 27.1 | 2460672.6 | 0.2499 | 277.0613 | 9353.6942 | 0.016698 | -0.21461 | 276.8467 | 9353.4796 | 0.98341 | 276.8409 | 23.436 | 23.4386 | -82.5505 | -23.2619 | 0.043032 | -1.5785 | 90.9067 | 0.5011 | 0.24858 | 0.75361 | 727.2537 | 142.4215 | -144.3946 | 138.3271 | -48.3271 | 0.005136 | -48.322 | 126.4411
|  | 45654.1042 | 45654.1042 | 27.1042 | 2460672.6042 | 0.2499 | 277.0654 | 9353.6983 | 0.016698 | -0.21447 | 276.851 | 9353.4839 | 0.98341 | 276.8451 | 23.436 | 23.4386 | -82.5459 | -23.2617 | 0.043032 | -1.5805 | 90.9067 | 0.5011 | 0.24858 | 0.75362 | 727.2537 | 148.4195 | -142.8951 | 137.1134 | -47.1134 | 0.0053593 | -47.108 | 125.4725
|  | 45654.1083 | 45654.1083 | 27.1083 | 2460672.6083 | 0.2499 | 277.0695 | 9353.7024 | 0.016698 | -0.21433 | 276.8552 | 9353.4881 | 0.98341 | 276.8494 | 23.436 | 23.4386 | -82.5413 | -23.2614 | 0.043032 | -1.5826 | 90.9067 | 0.5011 | 0.24858 | 0.75362 | 727.2537 | 154.4174 | -141.3956 | 135.8854 | -45.8854 | 0.0055944 | -45.8798 | 124.5654
|  | 45654.1125 | 45654.1125 | 27.1125 | 2460672.6125 | 0.2499 | 277.0736 | 9353.7066 | 0.016698 | -0.21419 | 276.8595 | 9353.4924 | 0.98341 | 276.8536 | 23.436 | 23.4386 | -82.5367 | -23.2612 | 0.043032 | -1.5846 | 90.9067 | 0.5011 | 0.24858 | 0.75362 | 727.2537 | 160.4154 | -139.8962 | 134.6444 | -44.6444 | 0.0058421 | -44.6385 | 123.7157
|  | 45654.1167 | 45654.1167 | 27.1167 | 2460672.6167 | 0.2499 | 277.0778 | 9353.7107 | 0.016698 | -0.21405 | 276.8637 | 9353.4966 | 0.98341 | 276.8579 | 23.436 | 23.4386 | -82.5321 | -23.261 | 0.043032 | -1.5866 | 90.9067 | 0.5011 | 0.24858 | 0.75362 | 727.2537 | 166.4134 | -138.3967 | 133.3914 | -43.3914 | 0.0061034 | -43.3853 | 122.9195
|  | 45654.1208 | 45654.1208 | 27.1208 | 2460672.6208 | 0.2499 | 277.0819 | 9353.7148 | 0.016698 | -0.21391 | 276.8679 | 9353.5009 | 0.98341 | 276.8621 | 23.436 | 23.4386 | -82.5274 | -23.2608 | 0.043032 | -1.5887 | 90.9067 | 0.5011 | 0.24858 | 0.75362 | 727.2536 | 172.4113 | -136.8972 | 132.1274 | -42.1274 | 0.0063796 | -42.121 | 122.1732
|  | 45654.125 | 45654.125 | 27.125 | 2460672.625 | 0.2499 | 277.086 | 9353.7189 | 0.016698 | -0.21378 | 276.8722 | 9353.5051 | 0.98341 | 276.8664 | 23.436 | 23.4386 | -82.5228 | -23.2606 | 0.043032 | -1.5907 | 90.9067 | 0.5011 | 0.24859 | 0.75362 | 727.2536 | 178.4093 | -135.3977 | 130.8534 | -40.8534 | 0.006672 | -40.8467 | 121.4736
|  | 45654.1292 | 45654.1292 | 27.1292 | 2460672.6292 | 0.2499 | 277.0901 | 9353.723 | 0.016698 | -0.21364 | 276.8764 | 9353.5093 | 0.98341 | 276.8706 | 23.436 | 23.4386 | -82.5182 | -23.2603 | 0.043032 | -1.5927 | 90.9067 | 0.50111 | 0.24859 | 0.75362 | 727.2536 | 184.4073 | -133.8982 | 129.57 | -39.57 | 0.0069822 | -39.5631 | 120.8176
|  | 45654.1333 | 45654.1333 | 27.1333 | 2460672.6333 | 0.2499 | 277.0942 | 9353.7271 | 0.016698 | -0.2135 | 276.8807 | 9353.5136 | 0.98341 | 276.8748 | 23.436 | 23.4386 | -82.5136 | -23.2601 | 0.043032 | -1.5947 | 90.9067 | 0.50111 | 0.24859 | 0.75363 | 727.2536 | 190.4053 | -132.3987 | 128.2782 | -38.2782 | 0.0073118 | -38.2709 | 120.2025
|  | 45654.1375 | 45654.1375 | 27.1375 | 2460672.6375 | 0.2499 | 277.0983 | 9353.7312 | 0.016698 | -0.21336 | 276.8849 | 9353.5178 | 0.98341 | 276.8791 | 23.436 | 23.4386 | -82.509 | -23.2599 | 0.043032 | -1.5968 | 90.9067 | 0.50111 | 0.24859 | 0.75363 | 727.2536 | 196.4032 | -130.8992 | 126.9785 | -36.9785 | 0.007663 | -36.9709 | 119.6257
|  | 45654.1417 | 45654.1417 | 27.1417 | 2460672.6417 | 0.2499 | 277.1024 | 9353.7353 | 0.016698 | -0.21322 | 276.8892 | 9353.5221 | 0.98341 | 276.8833 | 23.436 | 23.4386 | -82.5044 | -23.2597 | 0.043032 | -1.5988 | 90.9067 | 0.50111 | 0.24859 | 0.75363 | 727.2536 | 202.4012 | -129.3997 | 125.6716 | -35.6716 | 0.0080382 | -35.6636 | 119.085
|  | 45654.1458 | 45654.1458 | 27.1458 | 2460672.6458 | 0.2499 | 277.1065 | 9353.7394 | 0.016698 | -0.21308 | 276.8934 | 9353.5263 | 0.98341 | 276.8876 | 23.436 | 23.4386 | -82.4998 | -23.2595 | 0.043032 | -1.6008 | 90.9067 | 0.50111 | 0.24859 | 0.75363 | 727.2536 | 208.3992 | -127.9002 | 124.358 | -34.358 | 0.0084401 | -34.3496 | 118.5781
|  | 45654.15 | 45654.15 | 27.15 | 2460672.65 | 0.2499 | 277.1106 | 9353.7435 | 0.016698 | -0.21294 | 276.8977 | 9353.5306 | 0.98341 | 276.8918 | 23.436 | 23.4386 | -82.4951 | -23.2592 | 0.043032 | -1.6029 | 90.9067 | 0.50111 | 0.24859 | 0.75363 | 727.2536 | 214.3971 | -126.4007 | 123.0383 | -33.0383 | 0.008872 | -33.0294 | 118.1031
|  | 45654.1542 | 45654.1542 | 27.1542 | 2460672.6542 | 0.2499 | 277.1147 | 9353.7476 | 0.016698 | -0.2128 | 276.9019 | 9353.5348 | 0.98341 | 276.8961 | 23.436 | 23.4386 | -82.4905 | -23.259 | 0.043032 | -1.6049 | 90.9067 | 0.50111 | 0.2486 | 0.75363 | 727.2535 | 220.3951 | -124.9012 | 121.7129 | -31.7129 | 0.0093377 | -31.7036 | 117.6582
|  | 45654.1583 | 45654.1583 | 27.1583 | 2460672.6583 | 0.2499 | 277.1188 | 9353.7517 | 0.016698 | -0.21266 | 276.9062 | 9353.5391 | 0.98341 | 276.9003 | 23.436 | 23.4386 | -82.4859 | -23.2588 | 0.043032 | -1.6069 | 90.9067 | 0.50112 | 0.2486 | 0.75363 | 727.2535 | 226.3931 | -123.4017 | 120.3823 | -30.3823 | 0.0098417 | -30.3724 | 117.2418
|  | 45654.1625 | 45654.1625 | 27.1625 | 2460672.6625 | 0.2499 | 277.1229 | 9353.7558 | 0.016698 | -0.21252 | 276.9104 | 9353.5433 | 0.98341 | 276.9046 | 23.436 | 23.4386 | -82.4813 | -23.2586 | 0.043032 | -1.6089 | 90.9067 | 0.50112 | 0.2486 | 0.75364 | 727.2535 | 232.3911 | -121.9022 | 119.0468 | -29.0468 | 0.010389 | -29.0364 | 116.8524
|  | 45654.1667 | 45654.1667 | 27.1667 | 2460672.6667 | 0.2499 | 277.127 | 9353.7599 | 0.016698 | -0.21238 | 276.9146 | 9353.5476 | 0.98341 | 276.9088 | 23.436 | 23.4386 | -82.4767 | -23.2584 | 0.043032 | -1.611 | 90.9067 | 0.50112 | 0.2486 | 0.75364 | 727.2535 | 238.389 | -120.4027 | 117.7069 | -27.7069 | 0.010987 | -27.6959 | 116.4886
|  | 45654.1708 | 45654.1708 | 27.1708 | 2460672.6708 | 0.2499 | 277.1311 | 9353.764 | 0.016698 | -0.21224 | 276.9189 | 9353.5518 | 0.98341 | 276.9131 | 23.436 | 23.4386 | -82.4721 | -23.2581 | 0.043032 | -1.613 | 90.9067 | 0.50112 | 0.2486 | 0.75364 | 727.2535 | 244.387 | -118.9033 | 116.3628 | -26.3628 | 0.011643 | -26.3512 | 116.1491
|  | 45654.175 | 45654.175 | 27.175 | 2460672.675 | 0.2499 | 277.1352 | 9353.7682 | 0.016698 | -0.21211 | 276.9231 | 9353.556 | 0.9834 | 276.9173 | 23.436 | 23.4386 | -82.4674 | -23.2579 | 0.043032 | -1.615 | 90.9067 | 0.50112 | 0.2486 | 0.75364 | 727.2535 | 250.385 | -117.4038 | 115.015 | -25.015 | 0.012365 | -25.0027 | 115.8327
|  | 45654.1792 | 45654.1792 | 27.1792 | 2460672.6792 | 0.2499 | 277.1394 | 9353.7723 | 0.016698 | -0.21197 | 276.9274 | 9353.5603 | 0.9834 | 276.9216 | 23.436 | 23.4386 | -82.4628 | -23.2577 | 0.043032 | -1.6171 | 90.9067 | 0.50112 | 0.2486 | 0.75364 | 727.2535 | 256.3829 | -115.9043 | 113.6637 | -23.6637 | 0.013167 | -23.6506 | 115.5385
|  | 45654.1833 | 45654.1833 | 27.1833 | 2460672.6833 | 0.2499 | 277.1435 | 9353.7764 | 0.016698 | -0.21183 | 276.9316 | 9353.5645 | 0.9834 | 276.9258 | 23.436 | 23.4386 | -82.4582 | -23.2575 | 0.043032 | -1.6191 | 90.9067 | 0.50112 | 0.24861 | 0.75364 | 727.2535 | 262.3809 | -114.4048 | 112.3092 | -22.3092 | 0.014062 | -22.2952 | 115.2654
|  | 45654.1875 | 45654.1875 | 27.1875 | 2460672.6875 | 0.2499 | 277.1476 | 9353.7805 | 0.016698 | -0.21169 | 276.9359 | 9353.5688 | 0.9834 | 276.93 | 23.436 | 23.4386 | -82.4536 | -23.2572 | 0.043032 | -1.6211 | 90.9067 | 0.50113 | 0.24861 | 0.75364 | 727.2534 | 268.3789 | -112.9053 | 110.9518 | -20.9518 | 0.015069 | -20.9367 | 115.0125
|  | 45654.1917 | 45654.1917 | 27.1917 | 2460672.6917 | 0.2499 | 277.1517 | 9353.7846 | 0.016698 | -0.21155 | 276.9401 | 9353.573 | 0.9834 | 276.9343 | 23.436 | 23.4386 | -82.449 | -23.257 | 0.043032 | -1.6231 | 90.9067 | 0.50113 | 0.24861 | 0.75365 | 727.2534 | 274.3769 | -111.4058 | 109.5917 | -19.5917 | 0.016212 | -19.5754 | 114.7791
|  | 45654.1958 | 45654.1958 | 27.1958 | 2460672.6958 | 0.2499 | 277.1558 | 9353.7887 | 0.016698 | -0.21141 | 276.9444 | 9353.5773 | 0.9834 | 276.9385 | 23.436 | 23.4386 | -82.4444 | -23.2568 | 0.043032 | -1.6252 | 90.9067 | 0.50113 | 0.24861 | 0.75365 | 727.2534 | 280.3748 | -109.9063 | 108.2291 | -18.2291 | 0.01752 | -18.2115 | 114.5644
|  | 45654.2 | 45654.2 | 27.2 | 2460672.7 | 0.2499 | 277.1599 | 9353.7928 | 0.016698 | -0.21127 | 276.9486 | 9353.5815 | 0.9834 | 276.9428 | 23.436 | 23.4386 | -82.4398 | -23.2566 | 0.043032 | -1.6272 | 90.9067 | 0.50113 | 0.24861 | 0.75365 | 727.2534 | 286.3728 | -108.4068 | 106.8642 | -16.8642 | 0.019034 | -16.8452 | 114.3678
|  | 45654.2042 | 45654.2042 | 27.2042 | 2460672.7042 | 0.2499 | 277.164 | 9353.7969 | 0.016698 | -0.21113 | 276.9529 | 9353.5858 | 0.9834 | 276.947 | 23.436 | 23.4386 | -82.4351 | -23.2564 | 0.043032 | -1.6292 | 90.9067 | 0.50113 | 0.24861 | 0.75365 | 727.2534 | 292.3708 | -106.9073 | 105.4974 | -15.4974 | 0.02081 | -15.4766 | 114.1887
|  | 45654.2083 | 45654.2083 | 27.2083 | 2460672.7083 | 0.2499 | 277.1681 | 9353.801 | 0.016698 | -0.21099 | 276.9571 | 9353.59 | 0.9834 | 276.9513 | 23.436 | 23.4386 | -82.4305 | -23.2561 | 0.043032 | -1.6313 | 90.9067 | 0.50113 | 0.24861 | 0.75365 | 727.2534 | 298.3687 | -105.4078 | 104.1287 | -14.1287 | 0.022923 | -14.1057 | 114.0265
|  | 45654.2125 | 45654.2125 | 27.2125 | 2460672.7125 | 0.2499 | 277.1722 | 9353.8051 | 0.016698 | -0.21085 | 276.9614 | 9353.5943 | 0.9834 | 276.9555 | 23.436 | 23.4386 | -82.4259 | -23.2559 | 0.043032 | -1.6333 | 90.9067 | 0.50113 | 0.24862 | 0.75365 | 727.2534 | 304.3667 | -103.9083 | 102.7583 | -12.7583 | 0.025483 | -12.7328 | 113.8807
|  | 45654.2167 | 45654.2167 | 27.2167 | 2460672.7167 | 0.2499 | 277.1763 | 9353.8092 | 0.016698 | -0.21071 | 276.9656 | 9353.5985 | 0.9834 | 276.9598 | 23.436 | 23.4386 | -82.4213 | -23.2557 | 0.043032 | -1.6353 | 90.9067 | 0.50114 | 0.24862 | 0.75365 | 727.2534 | 310.3647 | -102.4088 | 101.3865 | -11.3865 | 0.028651 | -11.3579 | 113.751
|  | 45654.2208 | 45654.2208 | 27.2208 | 2460672.7208 | 0.2499 | 277.1804 | 9353.8133 | 0.016698 | -0.21057 | 276.9698 | 9353.6028 | 0.9834 | 276.964 | 23.436 | 23.4386 | -82.4167 | -23.2555 | 0.043032 | -1.6373 | 90.9067 | 0.50114 | 0.24862 | 0.75366 | 727.2534 | 316.3627 | -100.9093 | 100.0134 | -10.0134 | 0.032678 | -9.9808 | 113.6369
|  | 45654.225 | 45654.225 | 27.225 | 2460672.725 | 0.2499 | 277.1845 | 9353.8174 | 0.016698 | -0.21043 | 276.9741 | 9353.607 | 0.9834 | 276.9683 | 23.436 | 23.4386 | -82.4121 | -23.2552 | 0.043032 | -1.6394 | 90.9067 | 0.50114 | 0.24862 | 0.75366 | 727.2533 | 322.3606 | -99.4098 | 98.6392 | -8.6392 | 0.037976 | -8.6013 | 113.5381
|  | 45654.2292 | 45654.2292 | 27.2292 | 2460672.7292 | 0.2499 | 277.1886 | 9353.8215 | 0.016698 | -0.2103 | 276.9783 | 9353.6112 | 0.9834 | 276.9725 | 23.436 | 23.4386 | -82.4074 | -23.255 | 0.043032 | -1.6414 | 90.9067 | 0.50114 | 0.24862 | 0.75366 | 727.2533 | 328.3586 | -97.9103 | 97.2641 | -7.2641 | 0.045267 | -7.2188 | 113.4544
|  | 45654.2333 | 45654.2333 | 27.2333 | 2460672.7333 | 0.2499 | 277.1927 | 9353.8256 | 0.016698 | -0.21016 | 276.9826 | 9353.6155 | 0.9834 | 276.9768 | 23.436 | 23.4386 | -82.4028 | -23.2548 | 0.043032 | -1.6434 | 90.9067 | 0.50114 | 0.24862 | 0.75366 | 727.2533 | 334.3566 | -96.4109 | 95.8881 | -5.8881 | 0.055949 | -5.8322 | 113.3855
|  | 45654.2375 | 45654.2375 | 27.2375 | 2460672.7375 | 0.2499 | 277.1969 | 9353.8298 | 0.016698 | -0.21002 | 276.9868 | 9353.6197 | 0.9834 | 276.981 | 23.436 | 23.4386 | -82.3982 | -23.2546 | 0.043032 | -1.6455 | 90.9067 | 0.50114 | 0.24862 | 0.75366 | 727.2533 | 340.3545 | -94.9114 | 94.5115 | -4.5115 | 0.073127 | -4.4384 | 113.3311
|  | 45654.2417 | 45654.2417 | 27.2417 | 2460672.7417 | 0.2499 | 277.201 | 9353.8339 | 0.016698 | -0.20988 | 276.9911 | 9353.624 | 0.9834 | 276.9852 | 23.436 | 23.4386 | -82.3936 | -23.2544 | 0.043032 | -1.6475 | 90.9067 | 0.50114 | 0.24863 | 0.75366 | 727.2533 | 346.3525 | -93.4119 | 93.1344 | -3.1344 | 0.10537 | -3.029 | 113.2912
|  | 45654.2458 | 45654.2458 | 27.2458 | 2460672.7458 | 0.2499 | 277.2051 | 9353.838 | 0.016698 | -0.20974 | 276.9953 | 9353.6282 | 0.9834 | 276.9895 | 23.436 | 23.4386 | -82.389 | -23.2541 | 0.043032 | -1.6495 | 90.9067 | 0.50115 | 0.24863 | 0.75366 | 727.2533 | 352.3505 | -91.9124 | 91.757 | -1.757 | 0.1881 | -1.5689 | 113.2657
|  | 45654.25 | 45654.25 | 27.25 | 2460672.75 | 0.2499 | 277.2092 | 9353.8421 | 0.016698 | -0.2096 | 276.9996 | 9353.6325 | 0.9834 | 276.9937 | 23.436 | 23.4386 | -82.3844 | -23.2539 | 0.043032 | -1.6515 | 90.9067 | 0.50115 | 0.24863 | 0.75367 | 727.2533 | 358.3485 | -90.4129 | 90.3793 | -0.37934 | 0.54088 | 0.16154 | 113.2544
|  | 45654.2542 | 45654.2542 | 27.2542 | 2460672.7542 | 0.2499 | 277.2133 | 9353.8462 | 0.016698 | -0.20946 | 277.0038 | 9353.6367 | 0.9834 | 276.998 | 23.436 | 23.4386 | -82.3798 | -23.2537 | 0.043032 | -1.6536 | 90.9067 | 0.50115 | 0.24863 | 0.75367 | 727.2533 | 364.3464 | -88.9134 | 89.0017 | 0.99833 | 0.36353 | 1.3619 | 113.2574
|  | 45654.2583 | 45654.2583 | 27.2583 | 2460672.7583 | 0.2499 | 277.2174 | 9353.8503 | 0.016698 | -0.20932 | 277.0081 | 9353.641 | 0.9834 | 277.0022 | 23.436 | 23.4386 | -82.3751 | -23.2535 | 0.043032 | -1.6556 | 90.9067 | 0.50115 | 0.24863 | 0.75367 | 727.2532 | 370.3444 | -87.4139 | 87.6241 | 2.3759 | 0.26073 | 2.6366 | 113.2746
|  | 45654.2625 | 45654.2625 | 27.2625 | 2460672.7625 | 0.2499 | 277.2215 | 9353.8544 | 0.016698 | -0.20918 | 277.0123 | 9353.6452 | 0.9834 | 277.0065 | 23.436 | 23.4386 | -82.3705 | -23.2532 | 0.043032 | -1.6576 | 90.9067 | 0.50115 | 0.24863 | 0.75367 | 727.2532 | 376.3424 | -85.9144 | 86.2468 | 3.7532 | 0.19764 | 3.9509 | 113.3062
|  | 45654.2667 | 45654.2667 | 27.2667 | 2460672.7667 | 0.2499 | 277.2256 | 9353.8585 | 0.016698 | -0.20904 | 277.0166 | 9353.6495 | 0.9834 | 277.0107 | 23.436 | 23.4386 | -82.3659 | -23.253 | 0.043032 | -1.6596 | 90.9067 | 0.50115 | 0.24863 | 0.75367 | 727.2532 | 382.3404 | -84.4149 | 84.8699 | 5.1301 | 0.15699 | 5.2871 | 113.3521
|  | 45654.2708 | 45654.2708 | 27.2708 | 2460672.7708 | 0.2499 | 277.2297 | 9353.8626 | 0.016698 | -0.2089 | 277.0208 | 9353.6537 | 0.9834 | 277.015 | 23.436 | 23.4386 | -82.3613 | -23.2528 | 0.043032 | -1.6617 | 90.9067 | 0.50115 | 0.24864 | 0.75367 | 727.2532 | 388.3383 | -82.9154 | 83.4935 | 6.5065 | 0.12964 | 6.6362 | 113.4125
|  | 45654.275 | 45654.275 | 27.275 | 2460672.775 | 0.2499 | 277.2338 | 9353.8667 | 0.016698 | -0.20876 | 277.025 | 9353.6579 | 0.9834 | 277.0192 | 23.436 | 23.4386 | -82.3567 | -23.2526 | 0.043032 | -1.6637 | 90.9066 | 0.50116 | 0.24864 | 0.75367 | 727.2532 | 394.3363 | -81.4159 | 82.1178 | 7.8822 | 0.10971 | 7.9919 | 113.4876
|  | 45654.2792 | 45654.2792 | 27.2792 | 2460672.7792 | 0.2499 | 277.2379 | 9353.8708 | 0.016698 | -0.20863 | 277.0293 | 9353.6622 | 0.9834 | 277.0235 | 23.436 | 23.4386 | -82.3521 | -23.2523 | 0.043032 | -1.6657 | 90.9066 | 0.50116 | 0.24864 | 0.75368 | 727.2532 | 400.3343 | -79.9164 | 80.743 | 9.257 | 0.094737 | 9.3517 | 113.5776
|  | 45654.2833 | 45654.2833 | 27.2833 | 2460672.7833 | 0.24991 | 277.242 | 9353.8749 | 0.016698 | -0.20849 | 277.0335 | 9353.6664 | 0.9834 | 277.0277 | 23.436 | 23.4386 | -82.3474 | -23.2521 | 0.043032 | -1.6677 | 90.9066 | 0.50116 | 0.24864 | 0.75368 | 727.2532 | 406.3323 | -78.4169 | 79.3692 | 10.6308 | 0.083144 | 10.7139 | 113.6827
|  | 45654.2875 | 45654.2875 | 27.2875 | 2460672.7875 | 0.24991 | 277.2461 | 9353.879 | 0.016698 | -0.20835 | 277.0378 | 9353.6707 | 0.9834 | 277.032 | 23.436 | 23.4386 | -82.3428 | -23.2519 | 0.043032 | -1.6698 | 90.9066 | 0.50116 | 0.24864 | 0.75368 | 727.2532 | 412.3302 | -76.9174 | 77.9966 | 12.0034 | 0.073937 | 12.0773 | 113.8033
|  | 45654.2917 | 45654.2917 | 27.2917 | 2460672.7917 | 0.24991 | 277.2502 | 9353.8831 | 0.016698 | -0.20821 | 277.042 | 9353.6749 | 0.9834 | 277.0362 | 23.436 | 23.4386 | -82.3382 | -23.2517 | 0.043032 | -1.6718 | 90.9066 | 0.50116 | 0.24864 | 0.75368 | 727.2531 | 418.3282 | -75.418 | 76.6253 | 13.3747 | 0.066462 | 13.4411 | 113.9398
|  | 45654.2958 | 45654.2958 | 27.2958 | 2460672.7958 | 0.24991 | 277.2543 | 9353.8872 | 0.016698 | -0.20807 | 277.0463 | 9353.6792 | 0.9834 | 277.0404 | 23.436 | 23.4386 | -82.3336 | -23.2514 | 0.043032 | -1.6738 | 90.9066 | 0.50116 | 0.24864 | 0.75368 | 727.2531 | 424.3262 | -73.9185 | 75.2556 | 14.7444 | 0.060276 | 14.8047 | 114.0924
|  | 45654.3 | 45654.3 | 27.3 | 2460672.8 | 0.24991 | 277.2585 | 9353.8914 | 0.016698 | -0.20793 | 277.0505 | 9353.6834 | 0.9834 | 277.0447 | 23.436 | 23.4386 | -82.329 | -23.2512 | 0.043032 | -1.6759 | 90.9066 | 0.50116 | 0.24865 | 0.75368 | 727.2531 | 430.3241 | -72.419 | 73.8876 | 16.1124 | 0.055074 | 16.1675 | 114.2616
|  | 45654.3042 | 45654.3042 | 27.3042 | 2460672.8042 | 0.24991 | 277.2626 | 9353.8955 | 0.016698 | -0.20779 | 277.0548 | 9353.6877 | 0.9834 | 277.0489 | 23.436 | 23.4386 | -82.3244 | -23.251 | 0.043032 | -1.6779 | 90.9066 | 0.50117 | 0.24865 | 0.75368 | 727.2531 | 436.3221 | -70.9195 | 72.5215 | 17.4785 | 0.050638 | 17.5291 | 114.4481
|  | 45654.3083 | 45654.3083 | 27.3083 | 2460672.8083 | 0.24991 | 277.2667 | 9353.8996 | 0.016698 | -0.20765 | 277.059 | 9353.6919 | 0.9834 | 277.0532 | 23.436 | 23.4386 | -82.3198 | -23.2508 | 0.043032 | -1.6799 | 90.9066 | 0.50117 | 0.24865 | 0.75369 | 727.2531 | 442.3201 | -69.42 | 71.1575 | 18.8425 | 0.046809 | 18.8893 | 114.6522
|  | 45654.3125 | 45654.3125 | 27.3125 | 2460672.8125 | 0.24991 | 277.2708 | 9353.9037 | 0.016698 | -0.20751 | 277.0633 | 9353.6962 | 0.9834 | 277.0574 | 23.436 | 23.4386 | -82.3151 | -23.2505 | 0.043032 | -1.6819 | 90.9066 | 0.50117 | 0.24865 | 0.75369 | 727.2531 | 448.3181 | -67.9205 | 69.7959 | 20.2041 | 0.043468 | 20.2476 | 114.8747
|  | 45654.3167 | 45654.3167 | 27.3167 | 2460672.8167 | 0.24991 | 277.2749 | 9353.9078 | 0.016698 | -0.20737 | 277.0675 | 9353.7004 | 0.9834 | 277.0617 | 23.436 | 23.4386 | -82.3105 | -23.2503 | 0.043032 | -1.684 | 90.9066 | 0.50117 | 0.24865 | 0.75369 | 727.2531 | 454.316 | -66.421 | 68.4368 | 21.5632 | 0.040526 | 21.6038 | 115.1162
|  | 45654.3208 | 45654.3208 | 27.3208 | 2460672.8208 | 0.24991 | 277.279 | 9353.9119 | 0.016698 | -0.20723 | 277.0718 | 9353.7047 | 0.9834 | 277.0659 | 23.436 | 23.4386 | -82.3059 | -23.2501 | 0.043032 | -1.686 | 90.9066 | 0.50117 | 0.24865 | 0.75369 | 727.2531 | 460.314 | -64.9215 | 67.0804 | 22.9196 | 0.037914 | 22.9575 | 115.3775
|  | 45654.325 | 45654.325 | 27.325 | 2460672.825 | 0.24991 | 277.2831 | 9353.916 | 0.016698 | -0.20709 | 277.076 | 9353.7089 | 0.9834 | 277.0702 | 23.436 | 23.4386 | -82.3013 | -23.2499 | 0.043032 | -1.688 | 90.9066 | 0.50117 | 0.24865 | 0.75369 | 727.253 | 466.312 | -63.422 | 65.7272 | 24.2728 | 0.035578 | 24.3084 | 115.6595
|  | 45654.3292 | 45654.3292 | 27.3292 | 2460672.8292 | 0.24991 | 277.2872 | 9353.9201 | 0.016698 | -0.20695 | 277.0802 | 9353.7131 | 0.9834 | 277.0744 | 23.436 | 23.4386 | -82.2967 | -23.2496 | 0.043032 | -1.69 | 90.9066 | 0.50117 | 0.24866 | 0.75369 | 727.253 | 472.31 | -61.9225 | 64.3772 | 25.6228 | 0.033475 | 25.6563 | 115.963
|  | 45654.3333 | 45654.3333 | 27.3333 | 2460672.8333 | 0.24991 | 277.2913 | 9353.9242 | 0.016698 | -0.20682 | 277.0845 | 9353.7174 | 0.9834 | 277.0787 | 23.436 | 23.4386 | -82.2921 | -23.2494 | 0.043032 | -1.6921 | 90.9066 | 0.50118 | 0.24866 | 0.75369 | 727.253 | 478.3079 | -60.423 | 63.0309 | 26.9691 | 0.03157 | 27.0007 | 116.289
|  | 45654.3375 | 45654.3375 | 27.3375 | 2460672.8375 | 0.24991 | 277.2954 | 9353.9283 | 0.016698 | -0.20668 | 277.0887 | 9353.7216 | 0.9834 | 277.0829 | 23.436 | 23.4386 | -82.2875 | -23.2492 | 0.043032 | -1.6941 | 90.9066 | 0.50118 | 0.24866 | 0.75369 | 727.253 | 484.3059 | -58.9235 | 61.6884 | 28.3116 | 0.029835 | 28.3414 | 116.6387
|  | 45654.3417 | 45654.3417 | 27.3417 | 2460672.8417 | 0.24991 | 277.2995 | 9353.9324 | 0.016698 | -0.20654 | 277.093 | 9353.7259 | 0.9834 | 277.0872 | 23.436 | 23.4386 | -82.2828 | -23.2489 | 0.043032 | -1.6961 | 90.9066 | 0.50118 | 0.24866 | 0.7537 | 727.253 | 490.3039 | -57.424 | 60.3502 | 29.6498 | 0.028247 | 29.678 | 117.0133
|  | 45654.3458 | 45654.3458 | 27.3458 | 2460672.8458 | 0.24991 | 277.3036 | 9353.9365 | 0.016698 | -0.2064 | 277.0972 | 9353.7301 | 0.9834 | 277.0914 | 23.436 | 23.4386 | -82.2782 | -23.2487 | 0.043032 | -1.6981 | 90.9066 | 0.50118 | 0.24866 | 0.7537 | 727.253 | 496.3019 | -55.9245 | 59.0166 | 30.9834 | 0.026788 | 31.0102 | 117.414
|  | 45654.35 | 45654.35 | 27.35 | 2460672.85 | 0.24991 | 277.3077 | 9353.9406 | 0.016698 | -0.20626 | 277.1015 | 9353.7344 | 0.9834 | 277.0956 | 23.436 | 23.4386 | -82.2736 | -23.2485 | 0.043032 | -1.7002 | 90.9066 | 0.50118 | 0.24866 | 0.7537 | 727.253 | 502.2998 | -54.425 | 57.688 | 32.312 | 0.025441 | 32.3374 | 117.8424
|  | 45654.3542 | 45654.3542 | 27.3542 | 2460672.8542 | 0.24991 | 277.3118 | 9353.9447 | 0.016698 | -0.20612 | 277.1057 | 9353.7386 | 0.9834 | 277.0999 | 23.436 | 23.4386 | -82.269 | -23.2483 | 0.043032 | -1.7022 | 90.9066 | 0.50118 | 0.24866 | 0.7537 | 727.253 | 508.2978 | -52.9255 | 56.3648 | 33.6352 | 0.024193 | 33.6594 | 118.2999
|  | 45654.3583 | 45654.3583 | 27.3583 | 2460672.8583 | 0.24991 | 277.3159 | 9353.9488 | 0.016698 | -0.20598 | 277.11 | 9353.7429 | 0.9834 | 277.1041 | 23.436 | 23.4386 | -82.2644 | -23.248 | 0.043032 | -1.7042 | 90.9066 | 0.50118 | 0.24867 | 0.7537 | 727.2529 | 514.2958 | -51.4261 | 55.0475 | 34.9525 | 0.023033 | 34.9755 | 118.7883
|  | 45654.3625 | 45654.3625 | 27.3625 | 2460672.8625 | 0.24991 | 277.3201 | 9353.953 | 0.016698 | -0.20584 | 277.1142 | 9353.7471 | 0.9834 | 277.1084 | 23.436 | 23.4386 | -82.2598 | -23.2478 | 0.043032 | -1.7062 | 90.9066 | 0.50118 | 0.24867 | 0.7537 | 727.2529 | 520.2938 | -49.9266 | 53.7365 | 36.2635 | 0.021951 | 36.2854 | 119.3095
|  | 45654.3667 | 45654.3667 | 27.3667 | 2460672.8667 | 0.24991 | 277.3242 | 9353.9571 | 0.016698 | -0.2057 | 277.1185 | 9353.7514 | 0.9834 | 277.1126 | 23.436 | 23.4386 | -82.2552 | -23.2476 | 0.043032 | -1.7083 | 90.9066 | 0.50119 | 0.24867 | 0.7537 | 727.2529 | 526.2917 | -48.4271 | 52.4325 | 37.5675 | 0.020939 | 37.5885 | 119.8655
|  | 45654.3708 | 45654.3708 | 27.3708 | 2460672.8708 | 0.24991 | 277.3283 | 9353.9612 | 0.016698 | -0.20556 | 277.1227 | 9353.7556 | 0.9834 | 277.1169 | 23.436 | 23.4386 | -82.2505 | -23.2474 | 0.043032 | -1.7103 | 90.9066 | 0.50119 | 0.24867 | 0.75371 | 727.2529 | 532.2897 | -46.9276 | 51.1359 | 38.8641 | 0.01999 | 38.8841 | 120.4585
|  | 45654.375 | 45654.375 | 27.375 | 2460672.875 | 0.24991 | 277.3324 | 9353.9653 | 0.016698 | -0.20542 | 277.127 | 9353.7598 | 0.9834 | 277.1211 | 23.436 | 23.4386 | -82.2459 | -23.2471 | 0.043032 | -1.7123 | 90.9066 | 0.50119 | 0.24867 | 0.75371 | 727.2529 | 538.2877 | -45.4281 | 49.8474 | 40.1526 | 0.019098 | 40.1717 | 121.0909
|  | 45654.3792 | 45654.3792 | 27.3792 | 2460672.8792 | 0.24991 | 277.3365 | 9353.9694 | 0.016698 | -0.20528 | 277.1312 | 9353.7641 | 0.9834 | 277.1254 | 23.436 | 23.4386 | -82.2413 | -23.2469 | 0.043032 | -1.7143 | 90.9066 | 0.50119 | 0.24867 | 0.75371 | 727.2529 | 544.2857 | -43.9286 | 48.5678 | 41.4322 | 0.018257 | 41.4505 | 121.7654
|  | 45654.3833 | 45654.3833 | 27.3833 | 2460672.8833 | 0.24991 | 277.3406 | 9353.9735 | 0.016698 | -0.20514 | 277.1354 | 9353.7683 | 0.9834 | 277.1296 | 23.436 | 23.4386 | -82.2367 | -23.2467 | 0.043032 | -1.7164 | 90.9066 | 0.50119 | 0.24867 | 0.75371 | 727.2529 | 550.2836 | -42.4291 | 47.2978 | 42.7022 | 0.017463 | 42.7197 | 122.4848
|  | 45654.3875 | 45654.3875 | 27.3875 | 2460672.8875 | 0.24991 | 277.3447 | 9353.9776 | 0.016698 | -0.20501 | 277.1397 | 9353.7726 | 0.9834 | 277.1339 | 23.436 | 23.4386 | -82.2321 | -23.2464 | 0.043032 | -1.7184 | 90.9066 | 0.50119 | 0.24867 | 0.75371 | 727.2529 | 556.2816 | -40.9296 | 46.0382 | 43.9618 | 0.016713 | 43.9786 | 123.2523
|  | 45654.3917 | 45654.3917 | 27.3917 | 2460672.8917 | 0.24991 | 277.3488 | 9353.9817 | 0.016698 | -0.20487 | 277.1439 | 9353.7768 | 0.9834 | 277.1381 | 23.436 | 23.4386 | -82.2275 | -23.2462 | 0.043032 | -1.7204 | 90.9066 | 0.50119 | 0.24868 | 0.75371 | 727.2528 | 562.2796 | -39.4301 | 44.7899 | 45.2101 | 0.016002 | 45.2261 | 124.0713
|  | 45654.3958 | 45654.3958 | 27.3958 | 2460672.8958 | 0.24991 | 277.3529 | 9353.9858 | 0.016698 | -0.20473 | 277.1482 | 9353.7811 | 0.9834 | 277.1424 | 23.436 | 23.4386 | -82.2228 | -23.246 | 0.043032 | -1.7224 | 90.9066 | 0.5012 | 0.24868 | 0.75371 | 727.2528 | 568.2776 | -37.9306 | 43.5541 | 46.4459 | 0.015328 | 46.4612 | 124.9455
|  | 45654.4 | 45654.4 | 27.4 | 2460672.9 | 0.24991 | 277.357 | 9353.9899 | 0.016698 | -0.20459 | 277.1524 | 9353.7853 | 0.9834 | 277.1466 | 23.436 | 23.4386 | -82.2182 | -23.2458 | 0.043032 | -1.7245 | 90.9066 | 0.5012 | 0.24868 | 0.75372 | 727.2528 | 574.2755 | -36.4311 | 42.3319 | 47.6681 | 0.014687 | 47.6828 | 125.8789
|  | 45654.4042 | 45654.4042 | 27.4042 | 2460672.9042 | 0.24991 | 277.3611 | 9353.994 | 0.016698 | -0.20445 | 277.1567 | 9353.7896 | 0.9834 | 277.1508 | 23.436 | 23.4386 | -82.2136 | -23.2455 | 0.043032 | -1.7265 | 90.9066 | 0.5012 | 0.24868 | 0.75372 | 727.2528 | 580.2735 | -34.9316 | 41.1244 | 48.8756 | 0.014078 | 48.8897 | 126.8758
|  | 45654.4083 | 45654.4083 | 27.4083 | 2460672.9083 | 0.24991 | 277.3652 | 9353.9981 | 0.016698 | -0.20431 | 277.1609 | 9353.7938 | 0.9834 | 277.1551 | 23.436 | 23.4386 | -82.209 | -23.2453 | 0.043032 | -1.7285 | 90.9066 | 0.5012 | 0.24868 | 0.75372 | 727.2528 | 586.2715 | -33.4321 | 39.9331 | 50.0669 | 0.013499 | 50.0804 | 127.9411
|  | 45654.4125 | 45654.4125 | 27.4125 | 2460672.9125 | 0.24991 | 277.3693 | 9354.0022 | 0.016698 | -0.20417 | 277.1652 | 9353.7981 | 0.9834 | 277.1593 | 23.436 | 23.4386 | -82.2044 | -23.2451 | 0.043032 | -1.7305 | 90.9066 | 0.5012 | 0.24868 | 0.75372 | 727.2528 | 592.2695 | -31.9326 | 38.7596 | 51.2404 | 0.012947 | 51.2534 | 129.0797
|  | 45654.4167 | 45654.4167 | 27.4167 | 2460672.9167 | 0.24991 | 277.3734 | 9354.0063 | 0.016698 | -0.20403 | 277.1694 | 9353.8023 | 0.9834 | 277.1636 | 23.436 | 23.4386 | -82.1998 | -23.2448 | 0.043032 | -1.7326 | 90.9066 | 0.5012 | 0.24868 | 0.75372 | 727.2528 | 598.2674 | -30.4331 | 37.6055 | 52.3945 | 0.012422 | 52.407 | 130.2971
|  | 45654.4208 | 45654.4208 | 27.4208 | 2460672.9208 | 0.24991 | 277.3776 | 9354.0104 | 0.016698 | -0.20389 | 277.1737 | 9353.8066 | 0.9834 | 277.1678 | 23.436 | 23.4386 | -82.1952 | -23.2446 | 0.043032 | -1.7346 | 90.9066 | 0.5012 | 0.24869 | 0.75372 | 727.2528 | 604.2654 | -28.9336 | 36.4727 | 53.5273 | 0.011922 | 53.5393 | 131.5992
|  | 45654.425 | 45654.425 | 27.425 | 2460672.925 | 0.24991 | 277.3817 | 9354.0146 | 0.016698 | -0.20375 | 277.1779 | 9353.8108 | 0.9834 | 277.1721 | 23.436 | 23.4386 | -82.1905 | -23.2444 | 0.043032 | -1.7366 | 90.9066 | 0.50121 | 0.24869 | 0.75372 | 727.2527 | 610.2634 | -27.4342 | 35.3633 | 54.6367 | 0.011447 | 54.6482 | 132.9921
|  | 45654.4292 | 45654.4292 | 27.4292 | 2460672.9292 | 0.24991 | 277.3858 | 9354.0187 | 0.016698 | -0.20361 | 277.1822 | 9353.815 | 0.9834 | 277.1763 | 23.436 | 23.4386 | -82.1859 | -23.2442 | 0.043032 | -1.7386 | 90.9066 | 0.50121 | 0.24869 | 0.75373 | 727.2527 | 616.2614 | -25.9347 | 34.2796 | 55.7204 | 0.010995 | 55.7314 | 134.4823
|  | 45654.4333 | 45654.4333 | 27.4333 | 2460672.9333 | 0.24991 | 277.3899 | 9354.0228 | 0.016698 | -0.20347 | 277.1864 | 9353.8193 | 0.9834 | 277.1806 | 23.436 | 23.4386 | -82.1813 | -23.2439 | 0.043032 | -1.7407 | 90.9066 | 0.50121 | 0.24869 | 0.75373 | 727.2527 | 622.2593 | -24.4352 | 33.2242 | 56.7758 | 0.010565 | 56.7864 | 136.0766
|  | 45654.4375 | 45654.4375 | 27.4375 | 2460672.9375 | 0.24991 | 277.394 | 9354.0269 | 0.016698 | -0.20333 | 277.1906 | 9353.8235 | 0.9834 | 277.1848 | 23.436 | 23.4386 | -82.1767 | -23.2437 | 0.043032 | -1.7427 | 90.9066 | 0.50121 | 0.24869 | 0.75373 | 727.2527 | 628.2573 | -22.9357 | 32.1999 | 57.8001 | 0.010158 | 57.8103 | 137.7819
|  | 45654.4417 | 45654.4417 | 27.4417 | 2460672.9417 | 0.24991 | 277.3981 | 9354.031 | 0.016698 | -0.20319 | 277.1949 | 9353.8278 | 0.9834 | 277.1891 | 23.436 | 23.4386 | -82.1721 | -23.2435 | 0.043032 | -1.7447 | 90.9066 | 0.50121 | 0.24869 | 0.75373 | 727.2527 | 634.2553 | -21.4362 | 31.2098 | 58.7902 | 0.0097735 | 58.8 | 139.6052
|  | 45654.4458 | 45654.4458 | 27.4458 | 2460672.9458 | 0.24991 | 277.4022 | 9354.0351 | 0.016698 | -0.20306 | 277.1991 | 9353.832 | 0.9834 | 277.1933 | 23.436 | 23.4386 | -82.1675 | -23.2432 | 0.043032 | -1.7467 | 90.9066 | 0.50121 | 0.24869 | 0.75373 | 727.2527 | 640.2533 | -19.9367 | 30.2572 | 59.7428 | 0.0094108 | 59.7522 | 141.5534
|  | 45654.45 | 45654.45 | 27.45 | 2460672.95 | 0.24991 | 277.4063 | 9354.0392 | 0.016698 | -0.20292 | 277.2034 | 9353.8363 | 0.9834 | 277.1976 | 23.436 | 23.4386 | -82.1629 | -23.243 | 0.043032 | -1.7488 | 90.9066 | 0.50121 | 0.2487 | 0.75373 | 727.2527 | 646.2512 | -18.4372 | 29.346 | 60.654 | 0.0090703 | 60.6631 | 143.633
|  | 45654.4542 | 45654.4542 | 27.4542 | 2460672.9542 | 0.24991 | 277.4104 | 9354.0433 | 0.016698 | -0.20278 | 277.2076 | 9353.8405 | 0.9834 | 277.2018 | 23.436 | 23.4386 | -82.1582 | -23.2428 | 0.043032 | -1.7508 | 90.9066 | 0.50122 | 0.2487 | 0.75373 | 727.2527 | 652.2492 | -16.9377 | 28.48 | 61.52 | 0.0087523 | 61.5287 | 145.8498
|  | 45654.4583 | 45654.4583 | 27.4583 | 2460672.9583 | 0.24991 | 277.4145 | 9354.0474 | 0.016698 | -0.20264 | 277.2119 | 9353.8448 | 0.9834 | 277.206 | 23.436 | 23.4386 | -82.1536 | -23.2425 | 0.043032 | -1.7528 | 90.9066 | 0.50122 | 0.2487 | 0.75374 | 727.2526 | 658.2472 | -15.4382 | 27.6636 | 62.3364 | 0.0084572 | 62.3449 | 148.2087
|  | 45654.4625 | 45654.4625 | 27.4625 | 2460672.9625 | 0.24991 | 277.4186 | 9354.0515 | 0.016698 | -0.2025 | 277.2161 | 9353.849 | 0.9834 | 277.2103 | 23.436 | 23.4386 | -82.149 | -23.2423 | 0.043032 | -1.7548 | 90.9066 | 0.50122 | 0.2487 | 0.75374 | 727.2526 | 664.2452 | -13.9387 | 26.9012 | 63.0988 | 0.0081856 | 63.107 | 150.7128
|  | 45654.4667 | 45654.4667 | 27.4667 | 2460672.9667 | 0.24991 | 277.4227 | 9354.0556 | 0.016698 | -0.20236 | 277.2204 | 9353.8533 | 0.9834 | 277.2145 | 23.436 | 23.4386 | -82.1444 | -23.2421 | 0.043032 | -1.7569 | 90.9066 | 0.50122 | 0.2487 | 0.75374 | 727.2526 | 670.2431 | -12.4392 | 26.1977 | 63.8023 | 0.0079382 | 63.8102 | 153.3636
|  | 45654.4708 | 45654.4708 | 27.4708 | 2460672.9708 | 0.24991 | 277.4268 | 9354.0597 | 0.016698 | -0.20222 | 277.2246 | 9353.8575 | 0.9834 | 277.2188 | 23.436 | 23.4386 | -82.1398 | -23.2419 | 0.043032 | -1.7589 | 90.9066 | 0.50122 | 0.2487 | 0.75374 | 727.2526 | 676.2411 | -10.9397 | 25.5579 | 64.4421 | 0.0077158 | 64.4498 | 156.1599
|  | 45654.475 | 45654.475 | 27.475 | 2460672.975 | 0.24991 | 277.4309 | 9354.0638 | 0.016698 | -0.20208 | 277.2289 | 9353.8618 | 0.9834 | 277.223 | 23.436 | 23.4386 | -82.1352 | -23.2416 | 0.043032 | -1.7609 | 90.9066 | 0.50122 | 0.2487 | 0.75374 | 727.2526 | 682.2391 | -9.4402 | 24.9868 | 65.0132 | 0.0075192 | 65.0207 | 159.0973
|  | 45654.4792 | 45654.4792 | 27.4792 | 2460672.9792 | 0.24991 | 277.435 | 9354.0679 | 0.016698 | -0.20194 | 277.2331 | 9353.866 | 0.9834 | 277.2273 | 23.436 | 23.4386 | -82.1306 | -23.2414 | 0.043032 | -1.7629 | 90.9066 | 0.50122 | 0.24871 | 0.75374 | 727.2526 | 688.2371 | -7.9407 | 24.4891 | 65.5109 | 0.0073494 | 65.5182 | 162.1679
|  | 45654.4833 | 45654.4833 | 27.4833 | 2460672.9833 | 0.24991 | 277.4392 | 9354.072 | 0.016698 | -0.2018 | 277.2374 | 9353.8702 | 0.9834 | 277.2315 | 23.436 | 23.4386 | -82.1259 | -23.2412 | 0.043032 | -1.765 | 90.9066 | 0.50123 | 0.24871 | 0.75374 | 727.2526 | 694.235 | -6.4412 | 24.0694 | 65.9306 | 0.0072072 | 65.9378 | 165.36
|  | 45654.4875 | 45654.4875 | 27.4875 | 2460672.9875 | 0.24991 | 277.4433 | 9354.0762 | 0.016698 | -0.20166 | 277.2416 | 9353.8745 | 0.9834 | 277.2358 | 23.436 | 23.4386 | -82.1213 | -23.2409 | 0.043032 | -1.767 | 90.9066 | 0.50123 | 0.24871 | 0.75375 | 727.2526 | 700.233 | -4.9417 | 23.732 | 66.268 | 0.0070936 | 66.2751 | 168.6575
|  | 45654.4917 | 45654.4917 | 27.4917 | 2460672.9917 | 0.24991 | 277.4474 | 9354.0803 | 0.016698 | -0.20152 | 277.2458 | 9353.8787 | 0.98339 | 277.24 | 23.436 | 23.4386 | -82.1167 | -23.2407 | 0.043032 | -1.769 | 90.9066 | 0.50123 | 0.24871 | 0.75375 | 727.2525 | 706.231 | -3.4423 | 23.4802 | 66.5198 | 0.0070092 | 66.5268 | 172.0408
|  | 45654.4958 | 45654.4958 | 27.4958 | 2460672.9958 | 0.24991 | 277.4515 | 9354.0844 | 0.016698 | -0.20138 | 277.2501 | 9353.883 | 0.98339 | 277.2443 | 23.436 | 23.4386 | -82.1121 | -23.2405 | 0.043032 | -1.771 | 90.9066 | 0.50123 | 0.24871 | 0.75375 | 727.2525 | 712.229 | -1.9428 | 23.317 | 66.683 | 0.0069546 | 66.6899 | 175.4863
|  | 45654.5 | 45654.5 | 27.5 | 2460673 | 0.24991 | 277.4556 | 9354.0885 | 0.016698 | -0.20125 | 277.2543 | 9353.8872 | 0.98339 | 277.2485 | 23.436 | 23.4386 | -82.1075 | -23.2402 | 0.043032 | -1.7731 | 90.9066 | 0.50123 | 0.24871 | 0.75375 | 727.2525 | 718.2269 | -0.44327 | 23.2442 | 66.7558 | 0.0069303 | 66.7627 | 178.9679
|  | 45654.5042 | 45654.5042 | 27.5042 | 2460673.0042 | 0.24991 | 277.4597 | 9354.0926 | 0.016698 | -0.20111 | 277.2586 | 9353.8915 | 0.98339 | 277.2528 | 23.436 | 23.4386 | -82.1029 | -23.24 | 0.043032 | -1.7751 | 90.9066 | 0.50123 | 0.24871 | 0.75375 | 727.2525 | 724.2249 | 1.0562 | 23.2627 | 66.7373 | 0.0069365 | 66.7443 | 182.458
|  | 45654.5083 | 45654.5083 | 27.5083 | 2460673.0083 | 0.24991 | 277.4638 | 9354.0967 | 0.016698 | -0.20097 | 277.2628 | 9353.8957 | 0.98339 | 277.257 | 23.436 | 23.4386 | -82.0983 | -23.2398 | 0.043032 | -1.7771 | 90.9066 | 0.50123 | 0.24872 | 0.75375 | 727.2525 | 730.2229 | 2.5557 | 23.3721 | 66.6279 | 0.006973 | 66.6348 | 185.9283
|  | 45654.5125 | 45654.5125 | 27.5125 | 2460673.0125 | 0.24991 | 277.4679 | 9354.1008 | 0.016698 | -0.20083 | 277.2671 | 9353.9 | 0.98339 | 277.2612 | 23.436 | 23.4386 | -82.0936 | -23.2395 | 0.043032 | -1.7791 | 90.9066 | 0.50124 | 0.24872 | 0.75375 | 727.2525 | 736.2209 | 4.0552 | 23.5714 | 66.4286 | 0.0070397 | 66.4357 | 189.3517
|  | 45654.5167 | 45654.5167 | 27.5167 | 2460673.0167 | 0.24991 | 277.472 | 9354.1049 | 0.016698 | -0.20069 | 277.2713 | 9353.9042 | 0.98339 | 277.2655 | 23.436 | 23.4386 | -82.089 | -23.2393 | 0.043032 | -1.7812 | 90.9066 | 0.50124 | 0.24872 | 0.75376 | 727.2525 | 742.2188 | 5.5547 | 23.8581 | 66.1419 | 0.007136 | 66.1491 | 192.703
|  | 45654.5208 | 45654.5208 | 27.5208 | 2460673.0208 | 0.24991 | 277.4761 | 9354.109 | 0.016698 | -0.20055 | 277.2756 | 9353.9085 | 0.98339 | 277.2697 | 23.436 | 23.4386 | -82.0844 | -23.2391 | 0.043032 | -1.7832 | 90.9066 | 0.50124 | 0.24872 | 0.75376 | 727.2525 | 748.2168 | 7.0542 | 24.2292 | 65.7708 | 0.0072612 | 65.7781 | 195.9602
|  | 45654.525 | 45654.525 | 27.525 | 2460673.025 | 0.24991 | 277.4802 | 9354.1131 | 0.016698 | -0.20041 | 277.2798 | 9353.9127 | 0.98339 | 277.274 | 23.436 | 23.4386 | -82.0798 | -23.2388 | 0.043032 | -1.7852 | 90.9066 | 0.50124 | 0.24872 | 0.75376 | 727.2524 | 754.2148 | 8.5537 | 24.6809 | 65.3191 | 0.0074147 | 65.3265 | 199.105
|  | 45654.5292 | 45654.5292 | 27.5292 | 2460673.0292 | 0.24991 | 277.4843 | 9354.1172 | 0.016698 | -0.20027 | 277.2841 | 9353.9169 | 0.98339 | 277.2782 | 23.436 | 23.4386 | -82.0752 | -23.2386 | 0.043032 | -1.7872 | 90.9066 | 0.50124 | 0.24872 | 0.75376 | 727.2524 | 760.2128 | 10.0532 | 25.2088 | 64.7912 | 0.0075954 | 64.7988 | 202.1231
|  | 45654.5333 | 45654.5333 | 27.5333 | 2460673.0333 | 0.24991 | 277.4884 | 9354.1213 | 0.016698 | -0.20013 | 277.2883 | 9353.9212 | 0.98339 | 277.2825 | 23.436 | 23.4386 | -82.0706 | -23.2384 | 0.043032 | -1.7892 | 90.9066 | 0.50124 | 0.24872 | 0.75376 | 727.2524 | 766.2108 | 11.5527 | 25.8083 | 64.1917 | 0.0078025 | 64.1995 | 205.0043
|  | 45654.5375 | 45654.5375 | 27.5375 | 2460673.0375 | 0.24991 | 277.4925 | 9354.1254 | 0.016698 | -0.19999 | 277.2926 | 9353.9254 | 0.98339 | 277.2867 | 23.436 | 23.4386 | -82.066 | -23.2381 | 0.043032 | -1.7913 | 90.9066 | 0.50124 | 0.24873 | 0.75376 | 727.2524 | 772.2087 | 13.0522 | 26.4744 | 63.5256 | 0.0080352 | 63.5336 | 207.7423
|  | 45654.5417 | 45654.5417 | 27.5417 | 2460673.0417 | 0.24991 | 277.4967 | 9354.1295 | 0.016698 | -0.19985 | 277.2968 | 9353.9297 | 0.98339 | 277.291 | 23.436 | 23.4386 | -82.0613 | -23.2379 | 0.043032 | -1.7933 | 90.9065 | 0.50125 | 0.24873 | 0.75376 | 727.2524 | 778.2067 | 14.5517 | 27.2023 | 62.7977 | 0.0082924 | 62.806 | 210.3339
|  | 45654.5458 | 45654.5458 | 27.5458 | 2460673.0458 | 0.24991 | 277.5008 | 9354.1336 | 0.016698 | -0.19971 | 277.301 | 9353.9339 | 0.98339 | 277.2952 | 23.436 | 23.4386 | -82.0567 | -23.2377 | 0.043032 | -1.7953 | 90.9065 | 0.50125 | 0.24873 | 0.75376 | 727.2524 | 784.2047 | 16.0512 | 27.987 | 62.013 | 0.0085736 | 62.0215 | 212.7792
|  | 45654.55 | 45654.55 | 27.55 | 2460673.05 | 0.24991 | 277.5049 | 9354.1378 | 0.016698 | -0.19957 | 277.3053 | 9353.9382 | 0.98339 | 277.2995 | 23.436 | 23.4386 | -82.0521 | -23.2374 | 0.043032 | -1.7973 | 90.9065 | 0.50125 | 0.24873 | 0.75377 | 727.2524 | 790.2027 | 17.5507 | 28.824 | 61.176 | 0.008878 | 61.1849 | 215.0803
|  | 45654.5542 | 45654.5542 | 27.5542 | 2460673.0542 | 0.24991 | 277.509 | 9354.1419 | 0.016698 | -0.19943 | 277.3095 | 9353.9424 | 0.98339 | 277.3037 | 23.436 | 23.4386 | -82.0475 | -23.2372 | 0.043032 | -1.7994 | 90.9065 | 0.50125 | 0.24873 | 0.75377 | 727.2524 | 796.2006 | 19.0502 | 29.7088 | 60.2912 | 0.0092051 | 60.3004 | 217.2412
|  | 45654.5583 | 45654.5583 | 27.5583 | 2460673.0583 | 0.24991 | 277.5131 | 9354.146 | 0.016698 | -0.1993 | 277.3138 | 9353.9467 | 0.98339 | 277.308 | 23.436 | 23.4386 | -82.0429 | -23.237 | 0.043032 | -1.8014 | 90.9065 | 0.50125 | 0.24873 | 0.75377 | 727.2523 | 802.1986 | 20.5497 | 30.6372 | 59.3628 | 0.0095546 | 59.3723 | 219.2671
|  | 45654.5625 | 45654.5625 | 27.5625 | 2460673.0625 | 0.24991 | 277.5172 | 9354.1501 | 0.016698 | -0.19916 | 277.318 | 9353.9509 | 0.98339 | 277.3122 | 23.436 | 23.4386 | -82.0383 | -23.2367 | 0.043032 | -1.8034 | 90.9065 | 0.50125 | 0.24873 | 0.75377 | 727.2523 | 808.1966 | 22.0491 | 31.6054 | 58.3946 | 0.0099263 | 58.4045 | 221.1641
|  | 45654.5667 | 45654.5667 | 27.5667 | 2460673.0667 | 0.24991 | 277.5213 | 9354.1542 | 0.016698 | -0.19902 | 277.3223 | 9353.9552 | 0.98339 | 277.3164 | 23.436 | 23.4386 | -82.0337 | -23.2365 | 0.043032 | -1.8054 | 90.9065 | 0.50125 | 0.24874 | 0.75377 | 727.2523 | 814.1946 | 23.5486 | 32.6098 | 57.3902 | 0.01032 | 57.4006 | 222.9391
|  | 45654.5708 | 45654.5708 | 27.5708 | 2460673.0708 | 0.24991 | 277.5254 | 9354.1583 | 0.016698 | -0.19888 | 277.3265 | 9353.9594 | 0.98339 | 277.3207 | 23.436 | 23.4386 | -82.029 | -23.2363 | 0.043032 | -1.8075 | 90.9065 | 0.50126 | 0.24874 | 0.75377 | 727.2523 | 820.1925 | 25.0481 | 33.647 | 56.353 | 0.010736 | 56.3637 | 224.5988
|  | 45654.575 | 45654.575 | 27.575 | 2460673.075 | 0.24991 | 277.5295 | 9354.1624 | 0.016698 | -0.19874 | 277.3308 | 9353.9637 | 0.98339 | 277.3249 | 23.436 | 23.4386 | -82.0244 | -23.236 | 0.043032 | -1.8095 | 90.9065 | 0.50126 | 0.24874 | 0.75377 | 727.2523 | 826.1905 | 26.5476 | 34.7142 | 55.2858 | 0.011175 | 55.297 | 226.1504
|  | 45654.5792 | 45654.5792 | 27.5792 | 2460673.0792 | 0.24991 | 277.5336 | 9354.1665 | 0.016698 | -0.1986 | 277.335 | 9353.9679 | 0.98339 | 277.3292 | 23.436 | 23.4386 | -82.0198 | -23.2358 | 0.043032 | -1.8115 | 90.9065 | 0.50126 | 0.24874 | 0.75378 | 727.2523 | 832.1885 | 28.0471 | 35.8086 | 54.1914 | 0.011636 | 54.203 | 227.6006
|  | 45654.5833 | 45654.5833 | 27.5833 | 2460673.0833 | 0.24991 | 277.5377 | 9354.1706 | 0.016698 | -0.19846 | 277.3393 | 9353.9721 | 0.98339 | 277.3334 | 23.436 | 23.4386 | -82.0152 | -23.2356 | 0.043032 | -1.8135 | 90.9065 | 0.50126 | 0.24874 | 0.75378 | 727.2523 | 838.1865 | 29.5466 | 36.9278 | 53.0722 | 0.012121 | 53.0843 | 228.9562
|  | 45654.5875 | 45654.5875 | 27.5875 | 2460673.0875 | 0.24991 | 277.5418 | 9354.1747 | 0.016698 | -0.19832 | 277.3435 | 9353.9764 | 0.98339 | 277.3377 | 23.436 | 23.4386 | -82.0106 | -23.2353 | 0.043032 | -1.8155 | 90.9065 | 0.50126 | 0.24874 | 0.75378 | 727.2523 | 844.1845 | 31.0461 | 38.0695 | 51.9305 | 0.012631 | 51.9431 | 230.2234
|  | 45654.5917 | 45654.5917 | 27.5917 | 2460673.0917 | 0.24991 | 277.5459 | 9354.1788 | 0.016698 | -0.19818 | 277.3478 | 9353.9806 | 0.98339 | 277.3419 | 23.436 | 23.4386 | -82.006 | -23.2351 | 0.043032 | -1.8176 | 90.9065 | 0.50126 | 0.24874 | 0.75378 | 727.2522 | 850.1824 | 32.5456 | 39.2318 | 50.7682 | 0.013167 | 50.7814 | 231.4085
|  | 45654.5958 | 45654.5958 | 27.5958 | 2460673.0958 | 0.24991 | 277.55 | 9354.1829 | 0.016698 | -0.19804 | 277.352 | 9353.9849 | 0.98339 | 277.3462 | 23.436 | 23.4386 | -82.0014 | -23.2349 | 0.043032 | -1.8196 | 90.9065 | 0.50126 | 0.24875 | 0.75378 | 727.2522 | 856.1804 | 34.0451 | 40.4127 | 49.5873 | 0.013729 | 49.601 | 232.517
|  | 45654.6 | 45654.6 | 27.6 | 2460673.1 | 0.24991 | 277.5541 | 9354.187 | 0.016698 | -0.1979 | 277.3562 | 9353.9891 | 0.98339 | 277.3504 | 23.436 | 23.4386 | -81.9968 | -23.2346 | 0.043032 | -1.8216 | 90.9065 | 0.50127 | 0.24875 | 0.75378 | 727.2522 | 862.1784 | 35.5446 | 41.6108 | 48.3892 | 0.014321 | 48.4035 | 233.5542
|  | 45654.6042 | 45654.6042 | 27.6042 | 2460673.1042 | 0.24991 | 277.5583 | 9354.1911 | 0.016698 | -0.19776 | 277.3605 | 9353.9934 | 0.98339 | 277.3547 | 23.436 | 23.4386 | -81.9921 | -23.2344 | 0.043032 | -1.8236 | 90.9065 | 0.50127 | 0.24875 | 0.75378 | 727.2522 | 868.1764 | 37.0441 | 42.8245 | 47.1755 | 0.014942 | 47.1904 | 234.5251
|  | 45654.6083 | 45654.6083 | 27.6083 | 2460673.1083 | 0.24991 | 277.5624 | 9354.1952 | 0.016698 | -0.19762 | 277.3647 | 9353.9976 | 0.98339 | 277.3589 | 23.436 | 23.4386 | -81.9875 | -23.2342 | 0.043032 | -1.8257 | 90.9065 | 0.50127 | 0.24875 | 0.75379 | 727.2522 | 874.1743 | 38.5436 | 44.0525 | 45.9475 | 0.015596 | 45.9631 | 235.4342
|  | 45654.6125 | 45654.6125 | 27.6125 | 2460673.1125 | 0.24991 | 277.5665 | 9354.1994 | 0.016698 | -0.19748 | 277.369 | 9354.0019 | 0.98339 | 277.3632 | 23.436 | 23.4386 | -81.9829 | -23.2339 | 0.043032 | -1.8277 | 90.9065 | 0.50127 | 0.24875 | 0.75379 | 727.2522 | 880.1723 | 40.0431 | 45.2935 | 44.7065 | 0.016285 | 44.7228 | 236.2857
|  | 45654.6167 | 45654.6167 | 27.6167 | 2460673.1167 | 0.24991 | 277.5706 | 9354.2035 | 0.016698 | -0.19735 | 277.3732 | 9354.0061 | 0.98339 | 277.3674 | 23.436 | 23.4386 | -81.9783 | -23.2337 | 0.043032 | -1.8297 | 90.9065 | 0.50127 | 0.24875 | 0.75379 | 727.2522 | 886.1703 | 41.5426 | 46.5465 | 43.4535 | 0.017012 | 43.4705 | 237.0836
|  | 45654.6208 | 45654.6208 | 27.6208 | 2460673.1208 | 0.24991 | 277.5747 | 9354.2076 | 0.016698 | -0.19721 | 277.3775 | 9354.0104 | 0.98339 | 277.3716 | 23.436 | 23.4386 | -81.9737 | -23.2335 | 0.043032 | -1.8317 | 90.9065 | 0.50127 | 0.24875 | 0.75379 | 727.2522 | 892.1683 | 43.0421 | 47.8105 | 42.1895 | 0.017779 | 42.2072 | 237.8315
|  | 45654.625 | 45654.625 | 27.625 | 2460673.125 | 0.24991 | 277.5788 | 9354.2117 | 0.016698 | -0.19707 | 277.3817 | 9354.0146 | 0.98339 | 277.3759 | 23.436 | 23.4386 | -81.9691 | -23.2332 | 0.043032 | -1.8337 | 90.9065 | 0.50127 | 0.24876 | 0.75379 | 727.2521 | 898.1663 | 44.5416 | 49.0846 | 40.9154 | 0.018591 | 40.9339 | 238.5325
|  | 45654.6292 | 45654.6292 | 27.6292 | 2460673.1292 | 0.24991 | 277.5829 | 9354.2158 | 0.016698 | -0.19693 | 277.386 | 9354.0189 | 0.98339 | 277.3801 | 23.436 | 23.4386 | -81.9645 | -23.233 | 0.043032 | -1.8358 | 90.9065 | 0.50127 | 0.24876 | 0.75379 | 727.2521 | 904.1642 | 46.0411 | 50.368 | 39.632 | 0.019452 | 39.6514 | 239.1899
|  | 45654.6333 | 45654.6333 | 27.6333 | 2460673.1333 | 0.24991 | 277.587 | 9354.2199 | 0.016698 | -0.19679 | 277.3902 | 9354.0231 | 0.98339 | 277.3844 | 23.436 | 23.4386 | -81.9598 | -23.2327 | 0.043032 | -1.8378 | 90.9065 | 0.50128 | 0.24876 | 0.75379 | 727.2521 | 910.1622 | 47.5406 | 51.66 | 38.34 | 0.020367 | 38.3604 | 239.8062
|  | 45654.6375 | 45654.6375 | 27.6375 | 2460673.1375 | 0.24991 | 277.5911 | 9354.224 | 0.016698 | -0.19665 | 277.3945 | 9354.0273 | 0.98339 | 277.3886 | 23.436 | 23.4386 | -81.9552 | -23.2325 | 0.043032 | -1.8398 | 90.9065 | 0.50128 | 0.24876 | 0.7538 | 727.2521 | 916.1602 | 49.04 | 52.9598 | 37.0402 | 0.021341 | 37.0616 | 240.3841
|  | 45654.6417 | 45654.6417 | 27.6417 | 2460673.1417 | 0.24991 | 277.5952 | 9354.2281 | 0.016698 | -0.19651 | 277.3987 | 9354.0316 | 0.98339 | 277.3929 | 23.436 | 23.4386 | -81.9506 | -23.2323 | 0.043032 | -1.8418 | 90.9065 | 0.50128 | 0.24876 | 0.7538 | 727.2521 | 922.1582 | 50.5395 | 54.2668 | 35.7332 | 0.02238 | 35.7556 | 240.9259
|  | 45654.6458 | 45654.6458 | 27.6458 | 2460673.1458 | 0.24992 | 277.5993 | 9354.2322 | 0.016698 | -0.19637 | 277.403 | 9354.0358 | 0.98339 | 277.3971 | 23.436 | 23.4386 | -81.946 | -23.232 | 0.043032 | -1.8439 | 90.9065 | 0.50128 | 0.24876 | 0.7538 | 727.2521 | 928.1561 | 52.039 | 55.5806 | 34.4194 | 0.023493 | 34.4429 | 241.4338
|  | 45654.65 | 45654.65 | 27.65 | 2460673.15 | 0.24992 | 277.6034 | 9354.2363 | 0.016698 | -0.19623 | 277.4072 | 9354.0401 | 0.98339 | 277.4014 | 23.436 | 23.4386 | -81.9414 | -23.2318 | 0.043032 | -1.8459 | 90.9065 | 0.50128 | 0.24876 | 0.7538 | 727.2521 | 934.1541 | 53.5385 | 56.9004 | 33.0996 | 0.024687 | 33.1243 | 241.9097
|  | 45654.6542 | 45654.6542 | 27.6542 | 2460673.1542 | 0.24992 | 277.6075 | 9354.2404 | 0.016698 | -0.19609 | 277.4114 | 9354.0443 | 0.98339 | 277.4056 | 23.436 | 23.4386 | -81.9368 | -23.2316 | 0.043032 | -1.8479 | 90.9065 | 0.50128 | 0.24877 | 0.7538 | 727.2521 | 940.1521 | 55.038 | 58.226 | 31.774 | 0.025974 | 31.8 | 242.3555
|  | 45654.6583 | 45654.6583 | 27.6583 | 2460673.1583 | 0.24992 | 277.6116 | 9354.2445 | 0.016698 | -0.19595 | 277.4157 | 9354.0486 | 0.98339 | 277.4099 | 23.436 | 23.4386 | -81.9322 | -23.2313 | 0.043032 | -1.8499 | 90.9065 | 0.50128 | 0.24877 | 0.7538 | 727.252 | 946.1501 | 56.5375 | 59.5568 | 30.4432 | 0.027365 | 30.4706 | 242.7727
|  | 45654.6625 | 45654.6625 | 27.6625 | 2460673.1625 | 0.24992 | 277.6158 | 9354.2486 | 0.016698 | -0.19581 | 277.4199 | 9354.0528 | 0.98339 | 277.4141 | 23.436 | 23.4386 | -81.9275 | -23.2311 | 0.043032 | -1.8519 | 90.9065 | 0.50129 | 0.24877 | 0.7538 | 727.252 | 952.1481 | 58.037 | 60.8924 | 29.1076 | 0.028875 | 29.1364 | 243.1629
|  | 45654.6667 | 45654.6667 | 27.6667 | 2460673.1667 | 0.24992 | 277.6199 | 9354.2527 | 0.016698 | -0.19567 | 277.4242 | 9354.0571 | 0.98339 | 277.4184 | 23.436 | 23.4386 | -81.9229 | -23.2308 | 0.043032 | -1.854 | 90.9065 | 0.50129 | 0.24877 | 0.75381 | 727.252 | 958.146 | 59.5365 | 62.2325 | 27.7675 | 0.03052 | 27.798 | 243.5275
|  | 45654.6708 | 45654.6708 | 27.6708 | 2460673.1708 | 0.24992 | 277.624 | 9354.2568 | 0.016698 | -0.19553 | 277.4284 | 9354.0613 | 0.98339 | 277.4226 | 23.436 | 23.4386 | -81.9183 | -23.2306 | 0.043032 | -1.856 | 90.9065 | 0.50129 | 0.24877 | 0.75381 | 727.252 | 964.144 | 61.036 | 63.5768 | 26.4232 | 0.032321 | 26.4556 | 243.8677
|  | 45654.675 | 45654.675 | 27.675 | 2460673.175 | 0.24992 | 277.6281 | 9354.261 | 0.016698 | -0.19539 | 277.4327 | 9354.0656 | 0.98339 | 277.4268 | 23.436 | 23.4386 | -81.9137 | -23.2304 | 0.043032 | -1.858 | 90.9065 | 0.50129 | 0.24877 | 0.75381 | 727.252 | 970.142 | 62.5355 | 64.9248 | 25.0752 | 0.034303 | 25.1095 | 244.1847
|  | 45654.6792 | 45654.6792 | 27.6792 | 2460673.1792 | 0.24992 | 277.6322 | 9354.2651 | 0.016698 | -0.19526 | 277.4369 | 9354.0698 | 0.98339 | 277.4311 | 23.436 | 23.4386 | -81.9091 | -23.2301 | 0.043032 | -1.86 | 90.9065 | 0.50129 | 0.24877 | 0.75381 | 727.252 | 976.14 | 64.035 | 66.2763 | 23.7237 | 0.036496 | 23.7602 | 244.4796
|  | 45654.6833 | 45654.6833 | 27.6833 | 2460673.1833 | 0.24992 | 277.6363 | 9354.2692 | 0.016698 | -0.19512 | 277.4412 | 9354.074 | 0.98339 | 277.4353 | 23.436 | 23.4386 | -81.9045 | -23.2299 | 0.043032 | -1.862 | 90.9065 | 0.50129 | 0.24878 | 0.75381 | 727.252 | 982.138 | 65.5345 | 67.631 | 22.369 | 0.038939 | 22.408 | 244.7533
|  | 45654.6875 | 45654.6875 | 27.6875 | 2460673.1875 | 0.24992 | 277.6404 | 9354.2733 | 0.016698 | -0.19498 | 277.4454 | 9354.0783 | 0.98339 | 277.4396 | 23.436 | 23.4386 | -81.8999 | -23.2297 | 0.043032 | -1.8641 | 90.9065 | 0.50129 | 0.24878 | 0.75381 | 727.2519 | 988.1359 | 67.034 | 68.9886 | 21.0114 | 0.041678 | 21.0531 | 245.0068
|  | 45654.6917 | 45654.6917 | 27.6917 | 2460673.1917 | 0.24992 | 277.6445 | 9354.2774 | 0.016698 | -0.19484 | 277.4497 | 9354.0825 | 0.98339 | 277.4438 | 23.436 | 23.4386 | -81.8953 | -23.2294 | 0.043032 | -1.8661 | 90.9065 | 0.5013 | 0.24878 | 0.75381 | 727.2519 | 994.1339 | 68.5335 | 70.349 | 19.651 | 0.044773 | 19.6958 | 245.2408
|  | 45654.6958 | 45654.6958 | 27.6958 | 2460673.1958 | 0.24992 | 277.6486 | 9354.2815 | 0.016698 | -0.1947 | 277.4539 | 9354.0868 | 0.98339 | 277.4481 | 23.436 | 23.4386 | -81.8906 | -23.2292 | 0.043032 | -1.8681 | 90.9065 | 0.5013 | 0.24878 | 0.75382 | 727.2519 | 1000.1319 | 70.033 | 71.7118 | 18.2882 | 0.048301 | 18.3365 | 245.456
|  | 45654.7 | 45654.7 | 27.7 | 2460673.2 | 0.24992 | 277.6527 | 9354.2856 | 0.016698 | -0.19456 | 277.4582 | 9354.091 | 0.98339 | 277.4523 | 23.436 | 23.4386 | -81.886 | -23.2289 | 0.043032 | -1.8701 | 90.9065 | 0.5013 | 0.24878 | 0.75382 | 727.2519 | 1006.1299 | 71.5325 | 73.0768 | 16.9232 | 0.052361 | 16.9755 | 245.6532
|  | 45654.7042 | 45654.7042 | 27.7042 | 2460673.2042 | 0.24992 | 277.6568 | 9354.2897 | 0.016698 | -0.19442 | 277.4624 | 9354.0953 | 0.98339 | 277.4566 | 23.436 | 23.4386 | -81.8814 | -23.2287 | 0.043032 | -1.8722 | 90.9065 | 0.5013 | 0.24878 | 0.75382 | 727.2519 | 1012.1278 | 73.032 | 74.4439 | 15.5561 | 0.057088 | 15.6132 | 245.8329
|  | 45654.7083 | 45654.7083 | 27.7083 | 2460673.2083 | 0.24992 | 277.6609 | 9354.2938 | 0.016698 | -0.19428 | 277.4666 | 9354.0995 | 0.98339 | 277.4608 | 23.436 | 23.4386 | -81.8768 | -23.2285 | 0.043032 | -1.8742 | 90.9065 | 0.5013 | 0.24878 | 0.75382 | 727.2519 | 1018.1258 | 74.5315 | 75.8129 | 14.1871 | 0.06266 | 14.2498 | 245.9957
|  | 45654.7125 | 45654.7125 | 27.7125 | 2460673.2125 | 0.24992 | 277.665 | 9354.2979 | 0.016698 | -0.19414 | 277.4709 | 9354.1038 | 0.98339 | 277.4651 | 23.436 | 23.4386 | -81.8722 | -23.2282 | 0.043032 | -1.8762 | 90.9065 | 0.5013 | 0.24878 | 0.75382 | 727.2519 | 1024.1238 | 76.031 | 77.1834 | 12.8166 | 0.069328 | 12.8859 | 246.142
|  | 45654.7167 | 45654.7167 | 27.7167 | 2460673.2167 | 0.24992 | 277.6691 | 9354.302 | 0.016698 | -0.194 | 277.4751 | 9354.108 | 0.98339 | 277.4693 | 23.436 | 23.4386 | -81.8676 | -23.228 | 0.043032 | -1.8782 | 90.9065 | 0.5013 | 0.24879 | 0.75382 | 727.2519 | 1030.1218 | 77.5304 | 78.5555 | 11.4445 | 0.077447 | 11.522 | 246.2722
|  | 45654.7208 | 45654.7208 | 27.7208 | 2460673.2208 | 0.24992 | 277.6732 | 9354.3061 | 0.016698 | -0.19386 | 277.4794 | 9354.1123 | 0.98339 | 277.4736 | 23.436 | 23.4386 | -81.863 | -23.2278 | 0.043032 | -1.8802 | 90.9065 | 0.50131 | 0.24879 | 0.75382 | 727.2518 | 1036.1198 | 79.0299 | 79.9288 | 10.0712 | 0.087532 | 10.1587 | 246.3869
|  | 45654.725 | 45654.725 | 27.725 | 2460673.225 | 0.24992 | 277.6774 | 9354.3102 | 0.016698 | -0.19372 | 277.4836 | 9354.1165 | 0.98339 | 277.4778 | 23.436 | 23.4386 | -81.8583 | -23.2275 | 0.043032 | -1.8823 | 90.9065 | 0.50131 | 0.24879 | 0.75383 | 727.2518 | 1042.1177 | 80.5294 | 81.3033 | 8.6967 | 0.10036 | 8.7971 | 246.4862
|  | 45654.7292 | 45654.7292 | 27.7292 | 2460673.2292 | 0.24992 | 277.6815 | 9354.3143 | 0.016698 | -0.19358 | 277.4879 | 9354.1208 | 0.98339 | 277.482 | 23.436 | 23.4386 | -81.8537 | -23.2273 | 0.043032 | -1.8843 | 90.9065 | 0.50131 | 0.24879 | 0.75383 | 727.2518 | 1048.1157 | 82.0289 | 82.6787 | 7.3213 | 0.11713 | 7.4384 | 246.5705
|  | 45654.7333 | 45654.7333 | 27.7333 | 2460673.2333 | 0.24992 | 277.6856 | 9354.3184 | 0.016698 | -0.19344 | 277.4921 | 9354.125 | 0.98339 | 277.4863 | 23.436 | 23.4386 | -81.8491 | -23.227 | 0.043032 | -1.8863 | 90.9065 | 0.50131 | 0.24879 | 0.75383 | 727.2518 | 1054.1137 | 83.5284 | 84.0549 | 5.9451 | 0.13971 | 6.0848 | 246.6399
|  | 45654.7375 | 45654.7375 | 27.7375 | 2460673.2375 | 0.24992 | 277.6897 | 9354.3226 | 0.016698 | -0.1933 | 277.4964 | 9354.1292 | 0.98339 | 277.4905 | 23.436 | 23.4386 | -81.8445 | -23.2268 | 0.043032 | -1.8883 | 90.9065 | 0.50131 | 0.24879 | 0.75383 | 727.2518 | 1060.1117 | 85.0279 | 85.4318 | 4.5682 | 0.17108 | 4.7393 | 246.6948
|  | 45654.7417 | 45654.7417 | 27.7417 | 2460673.2417 | 0.24992 | 277.6938 | 9354.3267 | 0.016698 | -0.19317 | 277.5006 | 9354.1335 | 0.98339 | 277.4948 | 23.436 | 23.4386 | -81.8399 | -23.2266 | 0.043032 | -1.8903 | 90.9065 | 0.50131 | 0.24879 | 0.75383 | 727.2518 | 1066.1097 | 86.5274 | 86.8092 | 3.1908 | 0.22013 | 3.411 | 246.7353
|  | 45654.7458 | 45654.7458 | 27.7458 | 2460673.2458 | 0.24992 | 277.6979 | 9354.3308 | 0.016698 | -0.19303 | 277.5049 | 9354.1377 | 0.98339 | 277.499 | 23.436 | 23.4386 | -81.8353 | -23.2263 | 0.043032 | -1.8924 | 90.9065 | 0.50131 | 0.2488 | 0.75383 | 727.2518 | 1072.1076 | 88.0269 | 88.1869 | 1.8131 | 0.29634 | 2.1095 | 246.7614
|  | 45654.75 | 45654.75 | 27.75 | 2460673.25 | 0.24992 | 277.702 | 9354.3349 | 0.016698 | -0.19289 | 277.5091 | 9354.142 | 0.98339 | 277.5033 | 23.436 | 23.4386 | -81.8307 | -23.2261 | 0.043032 | -1.8944 | 90.9065 | 0.50132 | 0.2488 | 0.75383 | 727.2518 | 1078.1056 | 89.5264 | 89.5648 | 0.43521 | 0.42445 | 0.85966 | 246.7732
|  | 45654.7542 | 45654.7542 | 27.7542 | 2460673.2542 | 0.24992 | 277.7061 | 9354.339 | 0.016698 | -0.19275 | 277.5134 | 9354.1462 | 0.98339 | 277.5075 | 23.436 | 23.4386 | -81.826 | -23.2258 | 0.043032 | -1.8964 | 90.9065 | 0.50132 | 0.2488 | 0.75383 | 727.2517 | 1084.1036 | 91.0259 | 90.9428 | -0.94275 | 0.35064 | -0.59211 | 246.7708
|  | 45654.7583 | 45654.7583 | 27.7583 | 2460673.2583 | 0.24992 | 277.7102 | 9354.3431 | 0.016698 | -0.19261 | 277.5176 | 9354.1505 | 0.98339 | 277.5118 | 23.436 | 23.4386 | -81.8214 | -23.2256 | 0.043032 | -1.8984 | 90.9065 | 0.50132 | 0.2488 | 0.75384 | 727.2517 | 1090.1016 | 92.5254 | 92.3206 | -2.3206 | 0.14238 | -2.1782 | 246.7542
|  | 45654.7625 | 45654.7625 | 27.7625 | 2460673.2625 | 0.24992 | 277.7143 | 9354.3472 | 0.016698 | -0.19247 | 277.5218 | 9354.1547 | 0.98339 | 277.516 | 23.436 | 23.4386 | -81.8168 | -23.2254 | 0.043032 | -1.9004 | 90.9065 | 0.50132 | 0.2488 | 0.75384 | 727.2517 | 1096.0996 | 94.0249 | 93.6982 | -3.6982 | 0.089269 | -3.609 | 246.7233
|  | 45654.7667 | 45654.7667 | 27.7667 | 2460673.2667 | 0.24992 | 277.7184 | 9354.3513 | 0.016698 | -0.19233 | 277.5261 | 9354.159 | 0.98339 | 277.5203 | 23.436 | 23.4386 | -81.8122 | -23.2251 | 0.043032 | -1.9025 | 90.9065 | 0.50132 | 0.2488 | 0.75384 | 727.2517 | 1102.0975 | 95.5244 | 95.0755 | -5.0755 | 0.064966 | -5.0105 | 246.6781
|  | 45654.7708 | 45654.7708 | 27.7708 | 2460673.2708 | 0.24992 | 277.7225 | 9354.3554 | 0.016698 | -0.19219 | 277.5303 | 9354.1632 | 0.98339 | 277.5245 | 23.436 | 23.4386 | -81.8076 | -23.2249 | 0.043032 | -1.9045 | 90.9065 | 0.50132 | 0.2488 | 0.75384 | 727.2517 | 1108.0955 | 97.0239 | 96.4522 | -6.4522 | 0.051021 | -6.4011 | 246.6183
|  | 45654.775 | 45654.775 | 27.775 | 2460673.275 | 0.24992 | 277.7266 | 9354.3595 | 0.016698 | -0.19205 | 277.5346 | 9354.1675 | 0.98339 | 277.5288 | 23.436 | 23.4386 | -81.803 | -23.2246 | 0.043032 | -1.9065 | 90.9065 | 0.50132 | 0.24881 | 0.75384 | 727.2517 | 1114.0935 | 98.5234 | 97.8282 | -7.8282 | 0.041969 | -7.7862 | 246.5439
|  | 45654.7792 | 45654.7792 | 27.7792 | 2460673.2792 | 0.24992 | 277.7307 | 9354.3636 | 0.016698 | -0.19191 | 277.5388 | 9354.1717 | 0.98339 | 277.533 | 23.436 | 23.4386 | -81.7984 | -23.2244 | 0.043032 | -1.9085 | 90.9065 | 0.50133 | 0.24881 | 0.75384 | 727.2517 | 1120.0915 | 100.0229 | 99.2033 | -9.2033 | 0.035612 | -9.1677 | 246.4546
|  | 45654.7833 | 45654.7833 | 27.7833 | 2460673.2833 | 0.24992 | 277.7348 | 9354.3677 | 0.016698 | -0.19177 | 277.5431 | 9354.176 | 0.98339 | 277.5372 | 23.436 | 23.4386 | -81.7938 | -23.2242 | 0.043032 | -1.9105 | 90.9065 | 0.50133 | 0.24881 | 0.75384 | 727.2517 | 1126.0895 | 101.5224 | 100.5775 | -10.5775 | 0.030899 | -10.5466 | 246.3502
|  | 45654.7875 | 45654.7875 | 27.7875 | 2460673.2875 | 0.24992 | 277.739 | 9354.3718 | 0.016698 | -0.19163 | 277.5473 | 9354.1802 | 0.98339 | 277.5415 | 23.436 | 23.4386 | -81.7891 | -23.2239 | 0.043032 | -1.9126 | 90.9065 | 0.50133 | 0.24881 | 0.75385 | 727.2516 | 1132.0874 | 103.0219 | 101.9504 | -11.9504 | 0.027262 | -11.9232 | 246.2303
|  | 45654.7917 | 45654.7917 | 27.7917 | 2460673.2917 | 0.24992 | 277.7431 | 9354.3759 | 0.016698 | -0.19149 | 277.5516 | 9354.1844 | 0.98339 | 277.5457 | 23.436 | 23.4386 | -81.7845 | -23.2237 | 0.043032 | -1.9146 | 90.9065 | 0.50133 | 0.24881 | 0.75385 | 727.2516 | 1138.0854 | 104.5214 | 103.322 | -13.322 | 0.024367 | -13.2977 | 246.0947
|  | 45654.7958 | 45654.7958 | 27.7958 | 2460673.2958 | 0.24992 | 277.7472 | 9354.38 | 0.016698 | -0.19135 | 277.5558 | 9354.1887 | 0.98339 | 277.55 | 23.436 | 23.4386 | -81.7799 | -23.2234 | 0.043032 | -1.9166 | 90.9065 | 0.50133 | 0.24881 | 0.75385 | 727.2516 | 1144.0834 | 106.0209 | 104.6921 | -14.6921 | 0.022006 | -14.6701 | 245.9429
|  | 45654.8 | 45654.8 | 27.8 | 2460673.3 | 0.24992 | 277.7513 | 9354.3842 | 0.016698 | -0.19121 | 277.5601 | 9354.1929 | 0.98339 | 277.5542 | 23.436 | 23.4386 | -81.7753 | -23.2232 | 0.043032 | -1.9186 | 90.9064 | 0.50133 | 0.24881 | 0.75385 | 727.2516 | 1150.0814 | 107.5203 | 106.0605 | -16.0605 | 0.020042 | -16.0405 | 245.7745
|  | 45654.8042 | 45654.8042 | 27.8042 | 2460673.3042 | 0.24992 | 277.7554 | 9354.3883 | 0.016698 | -0.19108 | 277.5643 | 9354.1972 | 0.98339 | 277.5585 | 23.436 | 23.4386 | -81.7707 | -23.2229 | 0.043032 | -1.9206 | 90.9064 | 0.50133 | 0.24882 | 0.75385 | 727.2516 | 1156.0794 | 109.0198 | 107.427 | -17.427 | 0.018382 | -17.4086 | 245.589
|  | 45654.8083 | 45654.8083 | 27.8083 | 2460673.3083 | 0.24992 | 277.7595 | 9354.3924 | 0.016698 | -0.19094 | 277.5686 | 9354.2014 | 0.98339 | 277.5627 | 23.436 | 23.4386 | -81.7661 | -23.2227 | 0.043032 | -1.9227 | 90.9064 | 0.50134 | 0.24882 | 0.75385 | 727.2516 | 1162.0773 | 110.5193 | 108.7914 | -18.7914 | 0.016958 | -18.7745 | 245.3858
|  | 45654.8125 | 45654.8125 | 27.8125 | 2460673.3125 | 0.24992 | 277.7636 | 9354.3965 | 0.016698 | -0.1908 | 277.5728 | 9354.2057 | 0.98339 | 277.567 | 23.436 | 23.4386 | -81.7615 | -23.2225 | 0.043032 | -1.9247 | 90.9064 | 0.50134 | 0.24882 | 0.75385 | 727.2516 | 1168.0753 | 112.0188 | 110.1535 | -20.1535 | 0.015722 | -20.1378 | 245.1642
|  | 45654.8167 | 45654.8167 | 27.8167 | 2460673.3167 | 0.24992 | 277.7677 | 9354.4006 | 0.016698 | -0.19066 | 277.577 | 9354.2099 | 0.98339 | 277.5712 | 23.436 | 23.4386 | -81.7569 | -23.2222 | 0.043032 | -1.9267 | 90.9064 | 0.50134 | 0.24882 | 0.75386 | 727.2515 | 1174.0733 | 113.5183 | 111.513 | -21.513 | 0.014638 | -21.4984 | 244.9237
|  | 45654.8208 | 45654.8208 | 27.8208 | 2460673.3208 | 0.24992 | 277.7718 | 9354.4047 | 0.016698 | -0.19052 | 277.5813 | 9354.2142 | 0.98339 | 277.5755 | 23.436 | 23.4386 | -81.7522 | -23.222 | 0.043032 | -1.9287 | 90.9064 | 0.50134 | 0.24882 | 0.75386 | 727.2515 | 1180.0713 | 115.0178 | 112.8698 | -22.8698 | 0.01368 | -22.8561 | 244.6635
|  | 45654.825 | 45654.825 | 27.825 | 2460673.325 | 0.24992 | 277.7759 | 9354.4088 | 0.016698 | -0.19038 | 277.5855 | 9354.2184 | 0.98339 | 277.5797 | 23.436 | 23.4386 | -81.7476 | -23.2217 | 0.043032 | -1.9307 | 90.9064 | 0.50134 | 0.24882 | 0.75386 | 727.2515 | 1186.0693 | 116.5173 | 114.2236 | -24.2236 | 0.012825 | -24.2107 | 244.3826
|  | 45654.8292 | 45654.8292 | 27.8292 | 2460673.3292 | 0.24992 | 277.78 | 9354.4129 | 0.016698 | -0.19024 | 277.5898 | 9354.2227 | 0.98338 | 277.584 | 23.436 | 23.4386 | -81.743 | -23.2215 | 0.043032 | -1.9328 | 90.9064 | 0.50134 | 0.24882 | 0.75386 | 727.2515 | 1192.0672 | 118.0168 | 115.574 | -25.574 | 0.012057 | -25.562 | 244.0803
|  | 45654.8333 | 45654.8333 | 27.8333 | 2460673.3333 | 0.24992 | 277.7841 | 9354.417 | 0.016698 | -0.1901 | 277.594 | 9354.2269 | 0.98338 | 277.5882 | 23.436 | 23.4386 | -81.7384 | -23.2212 | 0.043032 | -1.9348 | 90.9064 | 0.50134 | 0.24883 | 0.75386 | 727.2515 | 1198.0652 | 119.5163 | 116.9209 | -26.9209 | 0.011363 | -26.9095 | 243.7555
|  | 45654.8375 | 45654.8375 | 27.8375 | 2460673.3375 | 0.24992 | 277.7882 | 9354.4211 | 0.016698 | -0.18996 | 277.5983 | 9354.2312 | 0.98338 | 277.5924 | 23.436 | 23.4386 | -81.7338 | -23.221 | 0.043032 | -1.9368 | 90.9064 | 0.50134 | 0.24883 | 0.75386 | 727.2515 | 1204.0632 | 121.0158 | 118.2638 | -28.2638 | 0.010732 | -28.2531 | 243.407
|  | 45654.8417 | 45654.8417 | 27.8417 | 2460673.3417 | 0.24992 | 277.7923 | 9354.4252 | 0.016698 | -0.18982 | 277.6025 | 9354.2354 | 0.98338 | 277.5967 | 23.436 | 23.4386 | -81.7292 | -23.2208 | 0.043032 | -1.9388 | 90.9064 | 0.50135 | 0.24883 | 0.75386 | 727.2515 | 1210.0612 | 122.5153 | 119.6026 | -29.6026 | 0.010156 | -29.5924 | 243.0338
|  | 45654.8458 | 45654.8458 | 27.8458 | 2460673.3458 | 0.24992 | 277.7965 | 9354.4293 | 0.016698 | -0.18968 | 277.6068 | 9354.2396 | 0.98338 | 277.6009 | 23.436 | 23.4386 | -81.7246 | -23.2205 | 0.043032 | -1.9408 | 90.9064 | 0.50135 | 0.24883 | 0.75387 | 727.2515 | 1216.0592 | 124.0148 | 120.9368 | -30.9368 | 0.0096269 | -30.9271 | 242.6345
|  | 45654.85 | 45654.85 | 27.85 | 2460673.35 | 0.24992 | 277.8006 | 9354.4334 | 0.016698 | -0.18954 | 277.611 | 9354.2439 | 0.98338 | 277.6052 | 23.436 | 23.4386 | -81.7199 | -23.2203 | 0.043032 | -1.9428 | 90.9064 | 0.50135 | 0.24883 | 0.75387 | 727.2514 | 1222.0572 | 125.5143 | 122.266 | -32.266 | 0.0091393 | -32.2568 | 242.2076
|  | 45654.8542 | 45654.8542 | 27.8542 | 2460673.3542 | 0.24992 | 277.8047 | 9354.4375 | 0.016698 | -0.1894 | 277.6153 | 9354.2481 | 0.98338 | 277.6094 | 23.436 | 23.4386 | -81.7153 | -23.22 | 0.043032 | -1.9449 | 90.9064 | 0.50135 | 0.24883 | 0.75387 | 727.2514 | 1228.0551 | 127.0138 | 123.5898 | -33.5898 | 0.0086879 | -33.5811 | 241.7517
|  | 45654.8583 | 45654.8583 | 27.8583 | 2460673.3583 | 0.24992 | 277.8088 | 9354.4416 | 0.016698 | -0.18926 | 277.6195 | 9354.2524 | 0.98338 | 277.6137 | 23.436 | 23.4386 | -81.7107 | -23.2198 | 0.043032 | -1.9469 | 90.9064 | 0.50135 | 0.24883 | 0.75387 | 727.2514 | 1234.0531 | 128.5133 | 124.9078 | -34.9078 | 0.0082687 | -34.8995 | 241.2649
|  | 45654.8625 | 45654.8625 | 27.8625 | 2460673.3625 | 0.24992 | 277.8129 | 9354.4458 | 0.016698 | -0.18912 | 277.6238 | 9354.2566 | 0.98338 | 277.6179 | 23.436 | 23.4386 | -81.7061 | -23.2195 | 0.043032 | -1.9489 | 90.9064 | 0.50135 | 0.24884 | 0.75387 | 727.2514 | 1240.0511 | 130.0128 | 126.2194 | -36.2194 | 0.0078781 | -36.2116 | 240.7455
|  | 45654.8667 | 45654.8667 | 27.8667 | 2460673.3667 | 0.24992 | 277.817 | 9354.4499 | 0.016698 | -0.18898 | 277.628 | 9354.2609 | 0.98338 | 277.6222 | 23.436 | 23.4386 | -81.7015 | -23.2193 | 0.043032 | -1.9509 | 90.9064 | 0.50135 | 0.24884 | 0.75387 | 727.2514 | 1246.0491 | 131.5123 | 127.5242 | -37.5242 | 0.007513 | -37.5167 | 240.1914
|  | 45654.8708 | 45654.8708 | 27.8708 | 2460673.3708 | 0.24992 | 277.8211 | 9354.454 | 0.016698 | -0.18885 | 277.6322 | 9354.2651 | 0.98338 | 277.6264 | 23.436 | 23.4386 | -81.6969 | -23.2191 | 0.043032 | -1.9529 | 90.9064 | 0.50136 | 0.24884 | 0.75387 | 727.2514 | 1252.0471 | 133.0118 | 128.8216 | -38.8216 | 0.0071709 | -38.8144 | 239.6004
|  | 45654.875 | 45654.875 | 27.875 | 2460673.375 | 0.24992 | 277.8252 | 9354.4581 | 0.016698 | -0.18871 | 277.6365 | 9354.2694 | 0.98338 | 277.6307 | 23.436 | 23.4386 | -81.6923 | -23.2188 | 0.043032 | -1.955 | 90.9064 | 0.50136 | 0.24884 | 0.75388 | 727.2514 | 1258.045 | 134.5113 | 130.1109 | -40.1109 | 0.0068495 | -40.104 | 238.97
|  | 45654.8792 | 45654.8792 | 27.8792 | 2460673.3792 | 0.24992 | 277.8293 | 9354.4622 | 0.016698 | -0.18857 | 277.6407 | 9354.2736 | 0.98338 | 277.6349 | 23.436 | 23.4386 | -81.6877 | -23.2186 | 0.043032 | -1.957 | 90.9064 | 0.50136 | 0.24884 | 0.75388 | 727.2513 | 1264.043 | 136.0108 | 131.3913 | -41.3913 | 0.0065468 | -41.3848 | 238.2977
|  | 45654.8833 | 45654.8833 | 27.8833 | 2460673.3833 | 0.24992 | 277.8334 | 9354.4663 | 0.016698 | -0.18843 | 277.645 | 9354.2779 | 0.98338 | 277.6392 | 23.436 | 23.4386 | -81.683 | -23.2183 | 0.043032 | -1.959 | 90.9064 | 0.50136 | 0.24884 | 0.75388 | 727.2513 | 1270.041 | 137.5103 | 132.6623 | -42.6623 | 0.0062612 | -42.656 | 237.5806
|  | 45654.8875 | 45654.8875 | 27.8875 | 2460673.3875 | 0.24992 | 277.8375 | 9354.4704 | 0.016698 | -0.18829 | 277.6492 | 9354.2821 | 0.98338 | 277.6434 | 23.436 | 23.4386 | -81.6784 | -23.2181 | 0.043032 | -1.961 | 90.9064 | 0.50136 | 0.24884 | 0.75388 | 727.2513 | 1276.039 | 139.0097 | 133.9228 | -43.9228 | 0.0059911 | -43.9168 | 236.8156
|  | 45654.8917 | 45654.8917 | 27.8917 | 2460673.3917 | 0.24992 | 277.8416 | 9354.4745 | 0.016698 | -0.18815 | 277.6535 | 9354.2864 | 0.98338 | 277.6477 | 23.436 | 23.4386 | -81.6738 | -23.2178 | 0.043032 | -1.963 | 90.9064 | 0.50136 | 0.24885 | 0.75388 | 727.2513 | 1282.037 | 140.5092 | 135.1721 | -45.1721 | 0.0057354 | -45.1663 | 235.9992
|  | 45654.8958 | 45654.8958 | 27.8958 | 2460673.3958 | 0.24992 | 277.8457 | 9354.4786 | 0.016698 | -0.18801 | 277.6577 | 9354.2906 | 0.98338 | 277.6519 | 23.436 | 23.4386 | -81.6692 | -23.2176 | 0.043032 | -1.965 | 90.9064 | 0.50136 | 0.24885 | 0.75388 | 727.2513 | 1288.035 | 142.0087 | 136.4089 | -46.4089 | 0.005493 | -46.4034 | 235.1278
|  | 45654.9 | 45654.9 | 27.9 | 2460673.4 | 0.24992 | 277.8498 | 9354.4827 | 0.016698 | -0.18787 | 277.662 | 9354.2948 | 0.98338 | 277.6561 | 23.436 | 23.4386 | -81.6646 | -23.2173 | 0.043032 | -1.9671 | 90.9064 | 0.50137 | 0.24885 | 0.75388 | 727.2513 | 1294.0329 | 143.5082 | 137.6323 | -47.6323 | 0.0052628 | -47.6271 | 234.1973
|  | 45654.9042 | 45654.9042 | 27.9042 | 2460673.4042 | 0.24992 | 277.8539 | 9354.4868 | 0.016698 | -0.18773 | 277.6662 | 9354.2991 | 0.98338 | 277.6604 | 23.436 | 23.4386 | -81.66 | -23.2171 | 0.043032 | -1.9691 | 90.9064 | 0.50137 | 0.24885 | 0.75389 | 727.2513 | 1300.0309 | 145.0077 | 138.841 | -48.841 | 0.005044 | -48.836 | 233.2034
|  | 45654.9083 | 45654.9083 | 27.9083 | 2460673.4083 | 0.24992 | 277.8581 | 9354.4909 | 0.016698 | -0.18759 | 277.6705 | 9354.3033 | 0.98338 | 277.6646 | 23.436 | 23.4386 | -81.6554 | -23.2169 | 0.043032 | -1.9711 | 90.9064 | 0.50137 | 0.24885 | 0.75389 | 727.2513 | 1306.0289 | 146.5072 | 140.0336 | -50.0336 | 0.0048358 | -50.0288 | 232.1414
|  | 45654.9125 | 45654.9125 | 27.9125 | 2460673.4125 | 0.24992 | 277.8622 | 9354.495 | 0.016698 | -0.18745 | 277.6747 | 9354.3076 | 0.98338 | 277.6689 | 23.436 | 23.4386 | -81.6508 | -23.2166 | 0.043032 | -1.9731 | 90.9064 | 0.50137 | 0.24885 | 0.75389 | 727.2512 | 1312.0269 | 148.0067 | 141.2085 | -51.2085 | 0.0046378 | -51.2039 | 231.0063
|  | 45654.9167 | 45654.9167 | 27.9167 | 2460673.4167 | 0.24992 | 277.8663 | 9354.4991 | 0.016698 | -0.18731 | 277.679 | 9354.3118 | 0.98338 | 277.6731 | 23.436 | 23.4386 | -81.6461 | -23.2164 | 0.043032 | -1.9751 | 90.9064 | 0.50137 | 0.24885 | 0.75389 | 727.2512 | 1318.0249 | 149.5062 | 142.3641 | -52.3641 | 0.0044493 | -52.3597 | 229.7925
|  | 45654.9208 | 45654.9208 | 27.9208 | 2460673.4208 | 0.24992 | 277.8704 | 9354.5032 | 0.016698 | -0.18717 | 277.6832 | 9354.3161 | 0.98338 | 277.6774 | 23.436 | 23.4386 | -81.6415 | -23.2161 | 0.043032 | -1.9772 | 90.9064 | 0.50137 | 0.24886 | 0.75389 | 727.2512 | 1324.0228 | 151.0057 | 143.4985 | -53.4985 | 0.0042698 | -53.4942 | 228.4942
|  | 45654.925 | 45654.925 | 27.925 | 2460673.425 | 0.24992 | 277.8745 | 9354.5074 | 0.016698 | -0.18703 | 277.6874 | 9354.3203 | 0.98338 | 277.6816 | 23.436 | 23.4386 | -81.6369 | -23.2159 | 0.043032 | -1.9792 | 90.9064 | 0.50137 | 0.24886 | 0.75389 | 727.2512 | 1330.0208 | 152.5052 | 144.6096 | -54.6096 | 0.0040991 | -54.6055 | 227.1053
|  | 45654.9292 | 45654.9292 | 27.9292 | 2460673.4292 | 0.24992 | 277.8786 | 9354.5115 | 0.016698 | -0.18689 | 277.6917 | 9354.3246 | 0.98338 | 277.6859 | 23.436 | 23.4386 | -81.6323 | -23.2156 | 0.043032 | -1.9812 | 90.9064 | 0.50138 | 0.24886 | 0.75389 | 727.2512 | 1336.0188 | 154.0047 | 145.6951 | -55.6951 | 0.0039368 | -55.6911 | 225.6193
|  | 45654.9333 | 45654.9333 | 27.9333 | 2460673.4333 | 0.24992 | 277.8827 | 9354.5156 | 0.016698 | -0.18675 | 277.6959 | 9354.3288 | 0.98338 | 277.6901 | 23.436 | 23.4386 | -81.6277 | -23.2154 | 0.043032 | -1.9832 | 90.9064 | 0.50138 | 0.24886 | 0.75389 | 727.2512 | 1342.0168 | 155.5042 | 146.7524 | -56.7524 | 0.0037826 | -56.7486 | 224.0294
|  | 45654.9375 | 45654.9375 | 27.9375 | 2460673.4375 | 0.24992 | 277.8868 | 9354.5197 | 0.016698 | -0.18662 | 277.7002 | 9354.3331 | 0.98338 | 277.6944 | 23.436 | 23.4386 | -81.6231 | -23.2151 | 0.043032 | -1.9852 | 90.9064 | 0.50138 | 0.24886 | 0.7539 | 727.2512 | 1348.0148 | 157.0037 | 147.7788 | -57.7788 | 0.0036365 | -57.7752 | 222.3285
|  | 45654.9417 | 45654.9417 | 27.9417 | 2460673.4417 | 0.24992 | 277.8909 | 9354.5238 | 0.016698 | -0.18648 | 277.7044 | 9354.3373 | 0.98338 | 277.6986 | 23.436 | 23.4386 | -81.6185 | -23.2149 | 0.043032 | -1.9872 | 90.9064 | 0.50138 | 0.24886 | 0.7539 | 727.2511 | 1354.0128 | 158.5032 | 148.7711 | -58.7711 | 0.0034984 | -58.7676 | 220.5098
|  | 45654.9458 | 45654.9458 | 27.9458 | 2460673.4458 | 0.24992 | 277.895 | 9354.5279 | 0.016698 | -0.18634 | 277.7087 | 9354.3415 | 0.98338 | 277.7029 | 23.436 | 23.4386 | -81.6139 | -23.2146 | 0.043032 | -1.9893 | 90.9064 | 0.50138 | 0.24886 | 0.7539 | 727.2511 | 1360.0107 | 160.0027 | 149.726 | -59.726 | 0.0033682 | -59.7227 | 218.5663
|  | 45654.95 | 45654.95 | 27.95 | 2460673.45 | 0.24992 | 277.8991 | 9354.532 | 0.016698 | -0.1862 | 277.7129 | 9354.3458 | 0.98338 | 277.7071 | 23.436 | 23.4386 | -81.6092 | -23.2144 | 0.043032 | -1.9913 | 90.9064 | 0.50138 | 0.24887 | 0.7539 | 727.2511 | 1366.0087 | 161.5022 | 150.6398 | -60.6398 | 0.0032459 | -60.6366 | 216.4914
|  | 45654.9542 | 45654.9542 | 27.9542 | 2460673.4542 | 0.24992 | 277.9032 | 9354.5361 | 0.016698 | -0.18606 | 277.7172 | 9354.35 | 0.98338 | 277.7113 | 23.436 | 23.4386 | -81.6046 | -23.2142 | 0.043032 | -1.9933 | 90.9064 | 0.50138 | 0.24887 | 0.7539 | 727.2511 | 1372.0067 | 163.0017 | 151.5085 | -61.5085 | 0.0031317 | -61.5054 | 214.2793
|  | 45654.9583 | 45654.9583 | 27.9583 | 2460673.4583 | 0.24992 | 277.9073 | 9354.5402 | 0.016698 | -0.18592 | 277.7214 | 9354.3543 | 0.98338 | 277.7156 | 23.436 | 23.4386 | -81.6 | -23.2139 | 0.043032 | -1.9953 | 90.9064 | 0.50139 | 0.24887 | 0.7539 | 727.2511 | 1378.0047 | 164.5012 | 152.3279 | -62.3279 | 0.0030257 | -62.3248 | 211.925
|  | 45654.9625 | 45654.9625 | 27.9625 | 2460673.4625 | 0.24992 | 277.9114 | 9354.5443 | 0.016698 | -0.18578 | 277.7257 | 9354.3585 | 0.98338 | 277.7198 | 23.436 | 23.4386 | -81.5954 | -23.2137 | 0.043032 | -1.9973 | 90.9064 | 0.50139 | 0.24887 | 0.7539 | 727.2511 | 1384.0027 | 166.0007 | 153.0933 | -63.0933 | 0.0029281 | -63.0904 | 209.4251
|  | 45654.9667 | 45654.9667 | 27.9667 | 2460673.4667 | 0.24992 | 277.9156 | 9354.5484 | 0.016698 | -0.18564 | 277.7299 | 9354.3628 | 0.98338 | 277.7241 | 23.436 | 23.4386 | -81.5908 | -23.2134 | 0.043032 | -1.9993 | 90.9064 | 0.50139 | 0.24887 | 0.75391 | 727.2511 | 1390.0007 | 167.5002 | 153.8 | -63.8 | 0.0028392 | -63.7972 | 206.7782
|  | 45654.9708 | 45654.9708 | 27.9708 | 2460673.4708 | 0.24992 | 277.9197 | 9354.5525 | 0.016698 | -0.1855 | 277.7342 | 9354.367 | 0.98338 | 277.7283 | 23.436 | 23.4386 | -81.5862 | -23.2132 | 0.043032 | -2.0014 | 90.9064 | 0.50139 | 0.24887 | 0.75391 | 727.2511 | 1395.9986 | 168.9997 | 154.4432 | -64.4432 | 0.0027592 | -64.4405 | 203.9853
|  | 45654.975 | 45654.975 | 27.975 | 2460673.475 | 0.24992 | 277.9238 | 9354.5566 | 0.016698 | -0.18536 | 277.7384 | 9354.3713 | 0.98338 | 277.7326 | 23.436 | 23.4386 | -81.5816 | -23.2129 | 0.043032 | -2.0034 | 90.9064 | 0.50139 | 0.24887 | 0.75391 | 727.251 | 1401.9966 | 170.4992 | 155.0179 | -65.0179 | 0.0026884 | -65.0153 | 201.0507
|  | 45654.9792 | 45654.9792 | 27.9792 | 2460673.4792 | 0.24992 | 277.9279 | 9354.5607 | 0.016698 | -0.18522 | 277.7427 | 9354.3755 | 0.98338 | 277.7368 | 23.436 | 23.4386 | -81.577 | -23.2127 | 0.043032 | -2.0054 | 90.9064 | 0.50139 | 0.24887 | 0.75391 | 727.251 | 1407.9946 | 171.9987 | 155.5193 | -65.5193 | 0.0026272 | -65.5167 | 197.9819
|  | 45654.9833 | 45654.9833 | 27.9833 | 2460673.4833 | 0.24992 | 277.932 | 9354.5648 | 0.016698 | -0.18508 | 277.7469 | 9354.3798 | 0.98338 | 277.7411 | 23.436 | 23.4386 | -81.5723 | -23.2124 | 0.043032 | -2.0074 | 90.9064 | 0.50139 | 0.24888 | 0.75391 | 727.251 | 1413.9926 | 173.4981 | 155.9428 | -65.9428 | 0.0025759 | -65.9402 | 194.7908
|  | 45654.9875 | 45654.9875 | 27.9875 | 2460673.4875 | 0.24992 | 277.9361 | 9354.569 | 0.016698 | -0.18494 | 277.7511 | 9354.384 | 0.98338 | 277.7453 | 23.436 | 23.4386 | -81.5677 | -23.2122 | 0.043032 | -2.0094 | 90.9064 | 0.5014 | 0.24888 | 0.75391 | 727.251 | 1419.9906 | 174.9976 | 156.2841 | -66.2841 | 0.0025348 | -66.2816 | 191.493
|  | 45654.9917 | 45654.9917 | 27.9917 | 2460673.4917 | 0.24992 | 277.9402 | 9354.5731 | 0.016698 | -0.1848 | 277.7554 | 9354.3883 | 0.98338 | 277.7496 | 23.436 | 23.4386 | -81.5631 | -23.2119 | 0.043032 | -2.0114 | 90.9064 | 0.5014 | 0.24888 | 0.75391 | 727.251 | 1425.9886 | 176.4971 | 156.5397 | -66.5397 | 0.0025041 | -66.5372 | 188.1084
|  | 45654.9958 | 45654.9958 | 27.9958 | 2460673.4958 | 0.24992 | 277.9443 | 9354.5772 | 0.016698 | -0.18466 | 277.7596 | 9354.3925 | 0.98338 | 277.7538 | 23.436 | 23.4386 | -81.5585 | -23.2117 | 0.043032 | -2.0135 | 90.9064 | 0.5014 | 0.24888 | 0.75392 | 727.251 | 1431.9865 | 177.9966 | 156.7068 | -66.7068 | 0.0024841 | -66.7043 | 184.6603
|  | 45655 | 45655 | 28 | 2460673.5 | 0.24992 | 277.9484 | 9354.5813 | 0.016698 | -0.18452 | 277.7639 | 9354.3967 | 0.98338 | 277.7581 | 23.436 | 23.4386 | -81.5539 | -23.2114 | 0.043032 | -2.0155 | 90.9064 | 0.5014 | 0.24888 | 0.75392 | 727.251 | 1437.9845 | 179.4961 | 156.7834 | -66.7834 | 0.002475 | -66.7809 | 181.1748
|  | 45655.0042 | 45655.0042 | 28.0042 | 2460673.5042 | 0.24992 | 277.9525 | 9354.5854 | 0.016698 | -0.18439 | 277.7681 | 9354.401 | 0.98338 | 277.7623 | 23.436 | 23.4386 | -81.5493 | -23.2112 | 0.043032 | -2.0175 | 90.9064 | 0.5014 | 0.24888 | 0.75392 | 727.2509 | 3.9825 | -179.0044 | 156.7687 | -66.7687 | 0.0024768 | -66.7662 | 177.6797
|  | 45655.0083 | 45655.0083 | 28.0083 | 2460673.5083 | 0.24992 | 277.9566 | 9354.5895 | 0.016698 | -0.18425 | 277.7724 | 9354.4052 | 0.98338 | 277.7665 | 23.436 | 23.4386 | -81.5447 | -23.2109 | 0.043032 | -2.0195 | 90.9064 | 0.5014 | 0.24888 | 0.75392 | 727.2509 | 9.9805 | -177.5049 | 156.6627 | -66.6627 | 0.0024894 | -66.6602 | 174.2032
|  | 45655.0125 | 45655.0125 | 28.0125 | 2460673.5125 | 0.24993 | 277.9607 | 9354.5936 | 0.016698 | -0.18411 | 277.7766 | 9354.4095 | 0.98338 | 277.7708 | 23.436 | 23.4386 | -81.5401 | -23.2107 | 0.043032 | -2.0215 | 90.9064 | 0.5014 | 0.24889 | 0.75392 | 727.2509 | 15.9785 | -176.0054 | 156.4668 | -66.4668 | 0.0025128 | -66.4643 | 170.7728
|  | 45655.0167 | 45655.0167 | 28.0167 | 2460673.5167 | 0.24993 | 277.9648 | 9354.5977 | 0.016698 | -0.18397 | 277.7809 | 9354.4137 | 0.98338 | 277.775 | 23.436 | 23.4386 | -81.5354 | -23.2104 | 0.043032 | -2.0235 | 90.9064 | 0.50141 | 0.24889 | 0.75392 | 727.2509 | 21.9765 | -174.5059 | 156.1832 | -66.1832 | 0.0025469 | -66.1807 | 167.4138
|  | 45655.0208 | 45655.0208 | 28.0208 | 2460673.5208 | 0.24993 | 277.9689 | 9354.6018 | 0.016698 | -0.18383 | 277.7851 | 9354.418 | 0.98338 | 277.7793 | 23.436 | 23.4386 | -81.5308 | -23.2102 | 0.043032 | -2.0256 | 90.9064 | 0.50141 | 0.24889 | 0.75392 | 727.2509 | 27.9744 | -173.0064 | 155.815 | -65.815 | 0.0025913 | -65.8124 | 164.1484
|  | 45655.025 | 45655.025 | 28.025 | 2460673.525 | 0.24993 | 277.973 | 9354.6059 | 0.016698 | -0.18369 | 277.7894 | 9354.4222 | 0.98338 | 277.7835 | 23.436 | 23.4386 | -81.5262 | -23.2099 | 0.043032 | -2.0276 | 90.9064 | 0.50141 | 0.24889 | 0.75393 | 727.2509 | 33.9724 | -171.5069 | 155.3659 | -65.3659 | 0.0026459 | -65.3632 | 160.9951
|  | 45655.0292 | 45655.0292 | 28.0292 | 2460673.5292 | 0.24993 | 277.9772 | 9354.61 | 0.016698 | -0.18355 | 277.7936 | 9354.4265 | 0.98338 | 277.7878 | 23.436 | 23.4386 | -81.5216 | -23.2097 | 0.043032 | -2.0296 | 90.9064 | 0.50141 | 0.24889 | 0.75393 | 727.2509 | 39.9704 | -170.0074 | 154.8403 | -64.8403 | 0.0027102 | -64.8376 | 157.9685
|  | 45655.0333 | 45655.0333 | 28.0333 | 2460673.5333 | 0.24993 | 277.9813 | 9354.6141 | 0.016698 | -0.18341 | 277.7979 | 9354.4307 | 0.98338 | 277.792 | 23.436 | 23.4386 | -81.517 | -23.2094 | 0.043032 | -2.0316 | 90.9064 | 0.50141 | 0.24889 | 0.75393 | 727.2509 | 45.9684 | -168.5079 | 154.243 | -64.243 | 0.002784 | -64.2402 | 155.0788
|  | 45655.0375 | 45655.0375 | 28.0375 | 2460673.5375 | 0.24993 | 277.9854 | 9354.6182 | 0.016698 | -0.18327 | 277.8021 | 9354.435 | 0.98338 | 277.7963 | 23.436 | 23.4386 | -81.5124 | -23.2092 | 0.043032 | -2.0336 | 90.9064 | 0.50141 | 0.24889 | 0.75393 | 727.2508 | 51.9664 | -167.0084 | 153.5787 | -63.5787 | 0.0028669 | -63.5759 | 152.3327
|  | 45655.0417 | 45655.0417 | 28.0417 | 2460673.5417 | 0.24993 | 277.9895 | 9354.6223 | 0.016698 | -0.18313 | 277.8063 | 9354.4392 | 0.98338 | 277.8005 | 23.436 | 23.4386 | -81.5078 | -23.2089 | 0.043032 | -2.0356 | 90.9064 | 0.50141 | 0.2489 | 0.75393 | 727.2508 | 57.9644 | -165.5089 | 152.8525 | -62.8525 | 0.0029587 | -62.8496 | 149.7331
|  | 45655.0458 | 45655.0458 | 28.0458 | 2460673.5458 | 0.24993 | 277.9936 | 9354.6264 | 0.016698 | -0.18299 | 277.8106 | 9354.4435 | 0.98338 | 277.8048 | 23.436 | 23.4386 | -81.5032 | -23.2087 | 0.043032 | -2.0377 | 90.9064 | 0.50142 | 0.2489 | 0.75393 | 727.2508 | 63.9623 | -164.0094 | 152.0692 | -62.0692 | 0.003059 | -62.0661 | 147.2804
|  | 45655.05 | 45655.05 | 28.05 | 2460673.55 | 0.24993 | 277.9977 | 9354.6306 | 0.016698 | -0.18285 | 277.8148 | 9354.4477 | 0.98338 | 277.809 | 23.436 | 23.4386 | -81.4985 | -23.2084 | 0.043032 | -2.0397 | 90.9063 | 0.50142 | 0.2489 | 0.75393 | 727.2508 | 69.9603 | -162.5099 | 151.2334 | -61.2334 | 0.0031677 | -61.2302 | 144.9723
|  | 45655.0542 | 45655.0542 | 28.0542 | 2460673.5542 | 0.24993 | 278.0018 | 9354.6347 | 0.016698 | -0.18271 | 277.8191 | 9354.4519 | 0.98338 | 277.8133 | 23.436 | 23.4386 | -81.4939 | -23.2082 | 0.043032 | -2.0417 | 90.9063 | 0.50142 | 0.2489 | 0.75394 | 727.2508 | 75.9583 | -161.0104 | 150.3497 | -60.3497 | 0.0032845 | -60.3464 | 142.8049
|  | 45655.0583 | 45655.0583 | 28.0583 | 2460673.5583 | 0.24993 | 278.0059 | 9354.6388 | 0.016698 | -0.18257 | 277.8233 | 9354.4562 | 0.98338 | 277.8175 | 23.436 | 23.4386 | -81.4893 | -23.2079 | 0.043032 | -2.0437 | 90.9063 | 0.50142 | 0.2489 | 0.75394 | 727.2508 | 81.9563 | -159.5109 | 149.4221 | -59.4221 | 0.0034094 | -59.4187 | 140.773
|  | 45655.0625 | 45655.0625 | 28.0625 | 2460673.5625 | 0.24993 | 278.01 | 9354.6429 | 0.016698 | -0.18243 | 277.8276 | 9354.4604 | 0.98338 | 277.8217 | 23.436 | 23.4386 | -81.4847 | -23.2077 | 0.043032 | -2.0457 | 90.9063 | 0.50142 | 0.2489 | 0.75394 | 727.2508 | 87.9543 | -158.0114 | 148.4547 | -58.4547 | 0.0035421 | -58.4512 | 138.8704
|  | 45655.0667 | 45655.0667 | 28.0667 | 2460673.5667 | 0.24993 | 278.0141 | 9354.647 | 0.016698 | -0.18229 | 277.8318 | 9354.4647 | 0.98338 | 277.826 | 23.436 | 23.4386 | -81.4801 | -23.2074 | 0.043032 | -2.0477 | 90.9063 | 0.50142 | 0.2489 | 0.75394 | 727.2507 | 93.9523 | -156.5119 | 147.451 | -57.451 | 0.0036828 | -57.4473 | 137.0903
|  | 45655.0708 | 45655.0708 | 28.0708 | 2460673.5708 | 0.24993 | 278.0182 | 9354.6511 | 0.016698 | -0.18215 | 277.8361 | 9354.4689 | 0.98338 | 277.8302 | 23.436 | 23.4386 | -81.4755 | -23.2072 | 0.043032 | -2.0498 | 90.9063 | 0.50142 | 0.24891 | 0.75394 | 727.2507 | 99.9502 | -155.0124 | 146.4143 | -56.4143 | 0.0038315 | -56.4104 | 135.4259
|  | 45655.075 | 45655.075 | 28.075 | 2460673.575 | 0.24993 | 278.0223 | 9354.6552 | 0.016698 | -0.18202 | 277.8403 | 9354.4732 | 0.98338 | 277.8345 | 23.436 | 23.4386 | -81.4709 | -23.2069 | 0.043032 | -2.0518 | 90.9063 | 0.50142 | 0.24891 | 0.75394 | 727.2507 | 105.9482 | -153.5129 | 145.3475 | -55.3475 | 0.0039883 | -55.3435 | 133.8702
|  | 45655.0792 | 45655.0792 | 28.0792 | 2460673.5792 | 0.24993 | 278.0264 | 9354.6593 | 0.016698 | -0.18188 | 277.8446 | 9354.4774 | 0.98338 | 277.8387 | 23.436 | 23.4386 | -81.4663 | -23.2067 | 0.043032 | -2.0538 | 90.9063 | 0.50143 | 0.24891 | 0.75394 | 727.2507 | 111.9462 | -152.0134 | 144.2534 | -54.2534 | 0.0041533 | -54.2493 | 132.4161
|  | 45655.0833 | 45655.0833 | 28.0833 | 2460673.5833 | 0.24993 | 278.0305 | 9354.6634 | 0.016698 | -0.18174 | 277.8488 | 9354.4817 | 0.98338 | 277.843 | 23.436 | 23.4386 | -81.4616 | -23.2064 | 0.043032 | -2.0558 | 90.9063 | 0.50143 | 0.24891 | 0.75395 | 727.2507 | 117.9442 | -150.5139 | 143.1345 | -53.1345 | 0.0043268 | -53.1302 | 131.057
|  | 45655.0875 | 45655.0875 | 28.0875 | 2460673.5875 | 0.24993 | 278.0347 | 9354.6675 | 0.016698 | -0.1816 | 277.8531 | 9354.4859 | 0.98338 | 277.8472 | 23.436 | 23.4386 | -81.457 | -23.2062 | 0.043032 | -2.0578 | 90.9063 | 0.50143 | 0.24891 | 0.75395 | 727.2507 | 123.9422 | -149.0145 | 141.993 | -51.993 | 0.0045092 | -51.9885 | 129.7865
|  | 45655.0917 | 45655.0917 | 28.0917 | 2460673.5917 | 0.24993 | 278.0388 | 9354.6716 | 0.016698 | -0.18146 | 277.8573 | 9354.4902 | 0.98338 | 277.8515 | 23.436 | 23.4386 | -81.4524 | -23.2059 | 0.043032 | -2.0598 | 90.9063 | 0.50143 | 0.24891 | 0.75395 | 727.2507 | 129.9402 | -147.515 | 140.8309 | -50.8309 | 0.0047007 | -50.8262 | 128.5986
|  | 45655.0958 | 45655.0958 | 28.0958 | 2460673.5958 | 0.24993 | 278.0429 | 9354.6757 | 0.016698 | -0.18132 | 277.8615 | 9354.4944 | 0.98338 | 277.8557 | 23.436 | 23.4386 | -81.4478 | -23.2057 | 0.043032 | -2.0618 | 90.9063 | 0.50143 | 0.24891 | 0.75395 | 727.2506 | 135.9382 | -146.0155 | 139.65 | -49.65 | 0.004902 | -49.6451 | 127.4875
|  | 45655.1 | 45655.1 | 28.1 | 2460673.6 | 0.24993 | 278.047 | 9354.6798 | 0.016698 | -0.18118 | 277.8658 | 9354.4987 | 0.98338 | 277.86 | 23.436 | 23.4386 | -81.4432 | -23.2054 | 0.043032 | -2.0639 | 90.9063 | 0.50143 | 0.24892 | 0.75395 | 727.2506 | 141.9361 | -144.516 | 138.452 | -48.452 | 0.0051135 | -48.4469 | 126.4479
|  | 45655.1042 | 45655.1042 | 28.1042 | 2460673.6042 | 0.24993 | 278.0511 | 9354.6839 | 0.016698 | -0.18104 | 277.87 | 9354.5029 | 0.98338 | 277.8642 | 23.436 | 23.4386 | -81.4386 | -23.2052 | 0.043032 | -2.0659 | 90.9063 | 0.50143 | 0.24892 | 0.75395 | 727.2506 | 147.9341 | -143.0165 | 137.2384 | -47.2384 | 0.0053359 | -47.233 | 125.4748
|  | 45655.1083 | 45655.1083 | 28.1083 | 2460673.6083 | 0.24993 | 278.0552 | 9354.688 | 0.016698 | -0.1809 | 277.8743 | 9354.5071 | 0.98338 | 277.8685 | 23.436 | 23.4386 | -81.434 | -23.2049 | 0.043032 | -2.0679 | 90.9063 | 0.50144 | 0.24892 | 0.75395 | 727.2506 | 153.9321 | -141.517 | 136.0104 | -46.0104 | 0.00557 | -46.0048 | 124.5637
|  | 45655.1125 | 45655.1125 | 28.1125 | 2460673.6125 | 0.24993 | 278.0593 | 9354.6922 | 0.016698 | -0.18076 | 277.8785 | 9354.5114 | 0.98338 | 277.8727 | 23.436 | 23.4386 | -81.4294 | -23.2047 | 0.043032 | -2.0699 | 90.9063 | 0.50144 | 0.24892 | 0.75395 | 727.2506 | 159.9301 | -140.0175 | 134.7693 | -44.7693 | 0.0058167 | -44.7635 | 123.7103
|  | 45655.1167 | 45655.1167 | 28.1167 | 2460673.6167 | 0.24993 | 278.0634 | 9354.6963 | 0.016698 | -0.18062 | 277.8828 | 9354.5156 | 0.98338 | 277.877 | 23.436 | 23.4386 | -81.4248 | -23.2044 | 0.043032 | -2.0719 | 90.9063 | 0.50144 | 0.24892 | 0.75396 | 727.2506 | 165.9281 | -138.518 | 133.5162 | -43.5162 | 0.0060769 | -43.5101 | 122.9107
|  | 45655.1208 | 45655.1208 | 28.1208 | 2460673.6208 | 0.24993 | 278.0675 | 9354.7004 | 0.016698 | -0.18048 | 277.887 | 9354.5199 | 0.98338 | 277.8812 | 23.436 | 23.4386 | -81.4201 | -23.2042 | 0.043032 | -2.0739 | 90.9063 | 0.50144 | 0.24892 | 0.75396 | 727.2506 | 171.9261 | -137.0185 | 132.2521 | -42.2521 | 0.0063518 | -42.2458 | 122.1614
|  | 45655.125 | 45655.125 | 28.125 | 2460673.625 | 0.24993 | 278.0716 | 9354.7045 | 0.016698 | -0.18034 | 277.8913 | 9354.5241 | 0.98338 | 277.8854 | 23.436 | 23.4386 | -81.4155 | -23.2039 | 0.043032 | -2.0759 | 90.9063 | 0.50144 | 0.24892 | 0.75396 | 727.2506 | 177.9241 | -135.519 | 130.9779 | -40.9779 | 0.0066428 | -40.9713 | 121.4589
|  | 45655.1292 | 45655.1292 | 28.1292 | 2460673.6292 | 0.24993 | 278.0757 | 9354.7086 | 0.016698 | -0.1802 | 277.8955 | 9354.5284 | 0.98338 | 277.8897 | 23.436 | 23.4386 | -81.4109 | -23.2037 | 0.043032 | -2.078 | 90.9063 | 0.50144 | 0.24893 | 0.75396 | 727.2505 | 183.922 | -134.0195 | 129.6944 | -39.6944 | 0.0069514 | -39.6874 | 120.8003
|  | 45655.1333 | 45655.1333 | 28.1333 | 2460673.6333 | 0.24993 | 278.0798 | 9354.7127 | 0.016698 | -0.18006 | 277.8998 | 9354.5326 | 0.98338 | 277.8939 | 23.436 | 23.4386 | -81.4063 | -23.2034 | 0.043032 | -2.08 | 90.9063 | 0.50144 | 0.24893 | 0.75396 | 727.2505 | 189.92 | -132.52 | 128.4023 | -38.4023 | 0.0072793 | -38.395 | 120.1827
|  | 45655.1375 | 45655.1375 | 28.1375 | 2460673.6375 | 0.24993 | 278.0839 | 9354.7168 | 0.016698 | -0.17992 | 277.904 | 9354.5369 | 0.98338 | 277.8982 | 23.436 | 23.4386 | -81.4017 | -23.2032 | 0.043032 | -2.082 | 90.9063 | 0.50145 | 0.24893 | 0.75396 | 727.2505 | 195.918 | -131.0205 | 127.1024 | -37.1024 | 0.0076287 | -37.0947 | 119.6037
|  | 45655.1417 | 45655.1417 | 28.1417 | 2460673.6417 | 0.24993 | 278.088 | 9354.7209 | 0.016698 | -0.17978 | 277.9083 | 9354.5411 | 0.98338 | 277.9024 | 23.436 | 23.4386 | -81.3971 | -23.2029 | 0.043032 | -2.084 | 90.9063 | 0.50145 | 0.24893 | 0.75396 | 727.2505 | 201.916 | -129.521 | 125.7952 | -35.7952 | 0.0080017 | -35.7872 | 119.0609
|  | 45655.1458 | 45655.1458 | 28.1458 | 2460673.6458 | 0.24993 | 278.0921 | 9354.725 | 0.016698 | -0.17964 | 277.9125 | 9354.5454 | 0.98338 | 277.9067 | 23.436 | 23.4386 | -81.3925 | -23.2027 | 0.043032 | -2.086 | 90.9063 | 0.50145 | 0.24893 | 0.75397 | 727.2505 | 207.914 | -128.0215 | 124.4813 | -34.4813 | 0.0084013 | -34.4729 | 118.552
|  | 45655.15 | 45655.15 | 28.15 | 2460673.65 | 0.24993 | 278.0963 | 9354.7291 | 0.016698 | -0.17951 | 277.9167 | 9354.5496 | 0.98338 | 277.9109 | 23.436 | 23.4386 | -81.3879 | -23.2024 | 0.043032 | -2.088 | 90.9063 | 0.50145 | 0.24893 | 0.75397 | 727.2505 | 213.912 | -126.522 | 123.1612 | -33.1612 | 0.0088305 | -33.1524 | 118.0752
|  | 45655.1542 | 45655.1542 | 28.1542 | 2460673.6542 | 0.24993 | 278.1004 | 9354.7332 | 0.016698 | -0.17937 | 277.921 | 9354.5539 | 0.98338 | 277.9152 | 23.436 | 23.4386 | -81.3832 | -23.2022 | 0.043032 | -2.09 | 90.9063 | 0.50145 | 0.24893 | 0.75397 | 727.2505 | 219.91 | -125.0225 | 121.8355 | -31.8355 | 0.0092932 | -31.8262 | 117.6286
|  | 45655.1583 | 45655.1583 | 28.1583 | 2460673.6583 | 0.24993 | 278.1045 | 9354.7373 | 0.016698 | -0.17923 | 277.9252 | 9354.5581 | 0.98338 | 277.9194 | 23.436 | 23.4386 | -81.3786 | -23.2019 | 0.043032 | -2.0921 | 90.9063 | 0.50145 | 0.24894 | 0.75397 | 727.2504 | 225.9079 | -123.523 | 120.5045 | -30.5045 | 0.0097938 | -30.4947 | 117.2106
|  | 45655.1625 | 45655.1625 | 28.1625 | 2460673.6625 | 0.24993 | 278.1086 | 9354.7414 | 0.016698 | -0.17909 | 277.9295 | 9354.5623 | 0.98338 | 277.9237 | 23.436 | 23.4386 | -81.374 | -23.2017 | 0.043032 | -2.0941 | 90.9063 | 0.50145 | 0.24894 | 0.75397 | 727.2504 | 231.9059 | -122.0235 | 119.1686 | -29.1686 | 0.010337 | -29.1583 | 116.8196
|  | 45655.1667 | 45655.1667 | 28.1667 | 2460673.6667 | 0.24993 | 278.1127 | 9354.7455 | 0.016698 | -0.17895 | 277.9337 | 9354.5666 | 0.98338 | 277.9279 | 23.436 | 23.4386 | -81.3694 | -23.2014 | 0.043032 | -2.0961 | 90.9063 | 0.50146 | 0.24894 | 0.75397 | 727.2504 | 237.9039 | -120.524 | 117.8283 | -27.8283 | 0.010931 | -27.8174 | 116.4543
|  | 45655.1708 | 45655.1708 | 28.1708 | 2460673.6708 | 0.24993 | 278.1168 | 9354.7496 | 0.016698 | -0.17881 | 277.938 | 9354.5708 | 0.98338 | 277.9322 | 23.436 | 23.4386 | -81.3648 | -23.2011 | 0.043032 | -2.0981 | 90.9063 | 0.50146 | 0.24894 | 0.75397 | 727.2504 | 243.9019 | -119.0245 | 116.4839 | -26.4839 | 0.011581 | -26.4723 | 116.1134
|  | 45655.175 | 45655.175 | 28.175 | 2460673.675 | 0.24993 | 278.1209 | 9354.7538 | 0.016698 | -0.17867 | 277.9422 | 9354.5751 | 0.98338 | 277.9364 | 23.436 | 23.4386 | -81.3602 | -23.2009 | 0.043032 | -2.1001 | 90.9063 | 0.50146 | 0.24894 | 0.75398 | 727.2504 | 249.8999 | -117.525 | 115.1356 | -25.1356 | 0.012298 | -25.1233 | 115.7957
|  | 45655.1792 | 45655.1792 | 28.1792 | 2460673.6792 | 0.24993 | 278.125 | 9354.7579 | 0.016698 | -0.17853 | 277.9465 | 9354.5793 | 0.98338 | 277.9406 | 23.436 | 23.4386 | -81.3556 | -23.2006 | 0.043032 | -2.1021 | 90.9063 | 0.50146 | 0.24894 | 0.75398 | 727.2504 | 255.8979 | -116.0255 | 113.7839 | -23.7839 | 0.013092 | -23.7708 | 115.5002
|  | 45655.1833 | 45655.1833 | 28.1833 | 2460673.6833 | 0.24993 | 278.1291 | 9354.762 | 0.016698 | -0.17839 | 277.9507 | 9354.5836 | 0.98337 | 277.9449 | 23.436 | 23.4386 | -81.351 | -23.2004 | 0.043032 | -2.1041 | 90.9063 | 0.50146 | 0.24894 | 0.75398 | 727.2504 | 261.8959 | -114.526 | 112.429 | -22.429 | 0.013979 | -22.415 | 115.2259
|  | 45655.1875 | 45655.1875 | 28.1875 | 2460673.6875 | 0.24993 | 278.1332 | 9354.7661 | 0.016698 | -0.17825 | 277.955 | 9354.5878 | 0.98337 | 277.9491 | 23.436 | 23.4386 | -81.3464 | -23.2001 | 0.043032 | -2.1062 | 90.9063 | 0.50146 | 0.24895 | 0.75398 | 727.2503 | 267.8938 | -113.0265 | 111.0711 | -21.0711 | 0.014976 | -21.0561 | 114.9718
|  | 45655.1917 | 45655.1917 | 28.1917 | 2460673.6917 | 0.24993 | 278.1373 | 9354.7702 | 0.016698 | -0.17811 | 277.9592 | 9354.5921 | 0.98337 | 277.9534 | 23.436 | 23.4386 | -81.3417 | -23.1999 | 0.043032 | -2.1082 | 90.9063 | 0.50146 | 0.24895 | 0.75398 | 727.2503 | 273.8918 | -111.527 | 109.7105 | -19.7105 | 0.016106 | -19.6944 | 114.7373
|  | 45655.1958 | 45655.1958 | 28.1958 | 2460673.6958 | 0.24993 | 278.1414 | 9354.7743 | 0.016698 | -0.17797 | 277.9635 | 9354.5963 | 0.98337 | 277.9576 | 23.436 | 23.4386 | -81.3371 | -23.1996 | 0.043032 | -2.1102 | 90.9063 | 0.50147 | 0.24895 | 0.75398 | 727.2503 | 279.8898 | -110.0275 | 108.3475 | -18.3475 | 0.017399 | -18.3301 | 114.5215
|  | 45655.2 | 45655.2 | 28.2 | 2460673.7 | 0.24993 | 278.1455 | 9354.7784 | 0.016698 | -0.17783 | 277.9677 | 9354.6006 | 0.98337 | 277.9619 | 23.436 | 23.4386 | -81.3325 | -23.1994 | 0.043032 | -2.1122 | 90.9063 | 0.50147 | 0.24895 | 0.75398 | 727.2503 | 285.8878 | -108.528 | 106.9822 | -16.9822 | 0.018894 | -16.9633 | 114.3237
|  | 45655.2042 | 45655.2042 | 28.2042 | 2460673.7042 | 0.24993 | 278.1496 | 9354.7825 | 0.016698 | -0.17769 | 277.9719 | 9354.6048 | 0.98337 | 277.9661 | 23.436 | 23.4386 | -81.3279 | -23.1991 | 0.043032 | -2.1142 | 90.9063 | 0.50147 | 0.24895 | 0.75399 | 727.2503 | 291.8858 | -107.0286 | 105.6148 | -15.6148 | 0.020645 | -15.5942 | 114.1435
|  | 45655.2083 | 45655.2083 | 28.2083 | 2460673.7083 | 0.24993 | 278.1537 | 9354.7866 | 0.016698 | -0.17755 | 277.9762 | 9354.6091 | 0.98337 | 277.9704 | 23.436 | 23.4386 | -81.3233 | -23.1989 | 0.043032 | -2.1162 | 90.9063 | 0.50147 | 0.24895 | 0.75399 | 727.2503 | 297.8838 | -105.5291 | 104.2456 | -14.2456 | 0.022727 | -14.2229 | 113.9802
|  | 45655.2125 | 45655.2125 | 28.2125 | 2460673.7125 | 0.24993 | 278.1579 | 9354.7907 | 0.016698 | -0.17741 | 277.9804 | 9354.6133 | 0.98337 | 277.9746 | 23.436 | 23.4386 | -81.3187 | -23.1986 | 0.043032 | -2.1182 | 90.9063 | 0.50147 | 0.24895 | 0.75399 | 727.2503 | 303.8818 | -104.0296 | 102.8748 | -12.8748 | 0.025244 | -12.8496 | 113.8334
|  | 45655.2167 | 45655.2167 | 28.2167 | 2460673.7167 | 0.24993 | 278.162 | 9354.7948 | 0.016698 | -0.17727 | 277.9847 | 9354.6175 | 0.98337 | 277.9789 | 23.436 | 23.4386 | -81.3141 | -23.1984 | 0.043032 | -2.1203 | 90.9063 | 0.50147 | 0.24895 | 0.75399 | 727.2502 | 309.8797 | -102.5301 | 101.5025 | -11.5025 | 0.028354 | -11.4741 | 113.7026
|  | 45655.2208 | 45655.2208 | 28.2208 | 2460673.7208 | 0.24993 | 278.1661 | 9354.7989 | 0.016698 | -0.17713 | 277.9889 | 9354.6218 | 0.98337 | 277.9831 | 23.436 | 23.4386 | -81.3095 | -23.1981 | 0.043032 | -2.1223 | 90.9063 | 0.50147 | 0.24896 | 0.75399 | 727.2502 | 315.8777 | -101.0306 | 100.1289 | -10.1289 | 0.032298 | -10.0966 | 113.5874
|  | 45655.225 | 45655.225 | 28.225 | 2460673.725 | 0.24993 | 278.1702 | 9354.803 | 0.016698 | -0.177 | 277.9932 | 9354.626 | 0.98337 | 277.9874 | 23.436 | 23.4386 | -81.3048 | -23.1978 | 0.043032 | -2.1243 | 90.9063 | 0.50148 | 0.24896 | 0.75399 | 727.2502 | 321.8757 | -99.5311 | 98.7542 | -8.7542 | 0.03747 | -8.7167 | 113.4876
|  | 45655.2292 | 45655.2292 | 28.2292 | 2460673.7292 | 0.24993 | 278.1743 | 9354.8071 | 0.016698 | -0.17686 | 277.9974 | 9354.6303 | 0.98337 | 277.9916 | 23.436 | 23.4386 | -81.3002 | -23.1976 | 0.043032 | -2.1263 | 90.9063 | 0.50148 | 0.24896 | 0.75399 | 727.2502 | 327.8737 | -98.0316 | 97.3785 | -7.3785 | 0.044558 | -7.3339 | 113.4028
|  | 45655.2333 | 45655.2333 | 28.2333 | 2460673.7333 | 0.24993 | 278.1784 | 9354.8112 | 0.016698 | -0.17672 | 278.0017 | 9354.6345 | 0.98337 | 277.9958 | 23.436 | 23.4386 | -81.2956 | -23.1973 | 0.043032 | -2.1283 | 90.9063 | 0.50148 | 0.24896 | 0.754 | 727.2502 | 333.8717 | -96.5321 | 96.002 | -6.002 | 0.05488 | -5.9471 | 113.3327
|  | 45655.2375 | 45655.2375 | 28.2375 | 2460673.7375 | 0.24993 | 278.1825 | 9354.8154 | 0.016698 | -0.17658 | 278.0059 | 9354.6388 | 0.98337 | 278.0001 | 23.436 | 23.4386 | -81.291 | -23.1971 | 0.043032 | -2.1303 | 90.9063 | 0.50148 | 0.24896 | 0.754 | 727.2502 | 339.8697 | -95.0326 | 94.6248 | -4.6248 | 0.071328 | -4.5535 | 113.2773
|  | 45655.2417 | 45655.2417 | 28.2417 | 2460673.7417 | 0.24993 | 278.1866 | 9354.8195 | 0.016698 | -0.17644 | 278.0102 | 9354.643 | 0.98337 | 278.0043 | 23.436 | 23.4386 | -81.2864 | -23.1968 | 0.043032 | -2.1323 | 90.9063 | 0.50148 | 0.24896 | 0.754 | 727.2502 | 345.8677 | -93.5331 | 93.2471 | -3.2471 | 0.1017 | -3.1454 | 113.2363
|  | 45655.2458 | 45655.2458 | 28.2458 | 2460673.7458 | 0.24993 | 278.1907 | 9354.8236 | 0.016698 | -0.1763 | 278.0144 | 9354.6473 | 0.98337 | 278.0086 | 23.436 | 23.4386 | -81.2818 | -23.1966 | 0.043032 | -2.1343 | 90.9063 | 0.50148 | 0.24896 | 0.754 | 727.2502 | 351.8657 | -92.0336 | 91.8691 | -1.8691 | 0.17681 | -1.6923 | 113.2096
|  | 45655.25 | 45655.25 | 28.25 | 2460673.75 | 0.24993 | 278.1948 | 9354.8277 | 0.016698 | -0.17616 | 278.0187 | 9354.6515 | 0.98337 | 278.0128 | 23.436 | 23.4386 | -81.2772 | -23.1963 | 0.043032 | -2.1364 | 90.9063 | 0.50148 | 0.24897 | 0.754 | 727.2501 | 357.8636 | -90.5341 | 90.4909 | -0.49091 | 0.55996 | 0.06905 | 113.1972
|  | 45655.2542 | 45655.2542 | 28.2542 | 2460673.7542 | 0.24993 | 278.1989 | 9354.8318 | 0.016698 | -0.17602 | 278.0229 | 9354.6558 | 0.98337 | 278.0171 | 23.436 | 23.4386 | -81.2726 | -23.196 | 0.043032 | -2.1384 | 90.9063 | 0.50148 | 0.24897 | 0.754 | 727.2501 | 363.8616 | -89.0346 | 89.1126 | 0.88736 | 0.37447 | 1.2618 | 113.199
|  | 45655.2583 | 45655.2583 | 28.2583 | 2460673.7583 | 0.24993 | 278.203 | 9354.8359 | 0.016698 | -0.17588 | 278.0272 | 9354.66 | 0.98337 | 278.0213 | 23.436 | 23.4386 | -81.268 | -23.1958 | 0.043032 | -2.1404 | 90.9063 | 0.50149 | 0.24897 | 0.754 | 727.2501 | 369.8596 | -87.5351 | 87.7345 | 2.2655 | 0.26714 | 2.5327 | 113.215
|  | 45655.2625 | 45655.2625 | 28.2625 | 2460673.7625 | 0.24993 | 278.2071 | 9354.84 | 0.016698 | -0.17574 | 278.0314 | 9354.6643 | 0.98337 | 278.0256 | 23.436 | 23.4386 | -81.2633 | -23.1955 | 0.043032 | -2.1424 | 90.9063 | 0.50149 | 0.24897 | 0.75401 | 727.2501 | 375.8576 | -86.0356 | 86.3565 | 3.6435 | 0.20174 | 3.8452 | 113.2453
|  | 45655.2667 | 45655.2667 | 28.2667 | 2460673.7667 | 0.24993 | 278.2112 | 9354.8441 | 0.016698 | -0.1756 | 278.0356 | 9354.6685 | 0.98337 | 278.0298 | 23.436 | 23.4386 | -81.2587 | -23.1953 | 0.043032 | -2.1444 | 90.9063 | 0.50149 | 0.24897 | 0.75401 | 727.2501 | 381.8556 | -84.5361 | 84.9789 | 5.0211 | 0.15958 | 5.1806 | 113.2899
|  | 45655.2708 | 45655.2708 | 28.2708 | 2460673.7708 | 0.24993 | 278.2154 | 9354.8482 | 0.016698 | -0.17546 | 278.0399 | 9354.6727 | 0.98337 | 278.0341 | 23.436 | 23.4386 | -81.2541 | -23.195 | 0.043032 | -2.1464 | 90.9063 | 0.50149 | 0.24897 | 0.75401 | 727.2501 | 387.8536 | -83.0366 | 83.6019 | 6.3981 | 0.13148 | 6.5296 | 113.349
|  | 45655.275 | 45655.275 | 28.275 | 2460673.775 | 0.24993 | 278.2195 | 9354.8523 | 0.016698 | -0.17532 | 278.0441 | 9354.677 | 0.98337 | 278.0383 | 23.436 | 23.4386 | -81.2495 | -23.1948 | 0.043032 | -2.1484 | 90.9063 | 0.50149 | 0.24897 | 0.75401 | 727.2501 | 393.8516 | -81.5371 | 82.2256 | 7.7744 | 0.11107 | 7.8855 | 113.4227
|  | 45655.2792 | 45655.2792 | 28.2792 | 2460673.7792 | 0.24993 | 278.2236 | 9354.8564 | 0.016698 | -0.17518 | 278.0484 | 9354.6812 | 0.98337 | 278.0426 | 23.436 | 23.4386 | -81.2449 | -23.1945 | 0.043032 | -2.1504 | 90.9063 | 0.50149 | 0.24898 | 0.75401 | 727.25 | 399.8496 | -80.0376 | 80.8501 | 9.1499 | 0.095766 | 9.2457 | 113.5113
|  | 45655.2833 | 45655.2833 | 28.2833 | 2460673.7833 | 0.24993 | 278.2277 | 9354.8605 | 0.016698 | -0.17504 | 278.0526 | 9354.6855 | 0.98337 | 278.0468 | 23.436 | 23.4386 | -81.2403 | -23.1943 | 0.043032 | -2.1525 | 90.9063 | 0.50149 | 0.24898 | 0.75401 | 727.25 | 405.8475 | -78.5381 | 79.4756 | 10.5244 | 0.083946 | 10.6084 | 113.615
|  | 45655.2875 | 45655.2875 | 28.2875 | 2460673.7875 | 0.24993 | 278.2318 | 9354.8646 | 0.016698 | -0.1749 | 278.0569 | 9354.6897 | 0.98337 | 278.051 | 23.436 | 23.4386 | -81.2357 | -23.194 | 0.043032 | -2.1545 | 90.9063 | 0.5015 | 0.24898 | 0.75401 | 727.25 | 411.8455 | -77.0386 | 78.1022 | 11.8978 | 0.074578 | 11.9723 | 113.7341
|  | 45655.2917 | 45655.2917 | 28.2917 | 2460673.7917 | 0.24993 | 278.2359 | 9354.8687 | 0.016698 | -0.17476 | 278.0611 | 9354.694 | 0.98337 | 278.0553 | 23.436 | 23.4386 | -81.2311 | -23.1937 | 0.043032 | -2.1565 | 90.9062 | 0.5015 | 0.24898 | 0.75401 | 727.25 | 417.8435 | -75.5391 | 76.7302 | 13.2698 | 0.066984 | 13.3368 | 113.8689
|  | 45655.2958 | 45655.2958 | 28.2958 | 2460673.7958 | 0.24993 | 278.24 | 9354.8728 | 0.016698 | -0.17462 | 278.0654 | 9354.6982 | 0.98337 | 278.0595 | 23.436 | 23.4386 | -81.2265 | -23.1935 | 0.043032 | -2.1585 | 90.9062 | 0.5015 | 0.24898 | 0.75402 | 727.25 | 423.8415 | -74.0396 | 75.3597 | 14.6403 | 0.060709 | 14.701 | 114.0199
|  | 45655.3 | 45655.3 | 28.3 | 2460673.8 | 0.24993 | 278.2441 | 9354.877 | 0.016698 | -0.17449 | 278.0696 | 9354.7025 | 0.98337 | 278.0638 | 23.436 | 23.4386 | -81.2218 | -23.1932 | 0.043032 | -2.1605 | 90.9062 | 0.5015 | 0.24898 | 0.75402 | 727.25 | 429.8395 | -72.5401 | 73.9909 | 16.0091 | 0.055438 | 16.0645 | 114.1874
|  | 45655.3042 | 45655.3042 | 28.3042 | 2460673.8042 | 0.24993 | 278.2482 | 9354.8811 | 0.016698 | -0.17435 | 278.0739 | 9354.7067 | 0.98337 | 278.068 | 23.436 | 23.4386 | -81.2172 | -23.193 | 0.043032 | -2.1625 | 90.9062 | 0.5015 | 0.24898 | 0.75402 | 727.25 | 435.8375 | -71.0406 | 72.624 | 17.376 | 0.050948 | 17.4269 | 114.3721
|  | 45655.3083 | 45655.3083 | 28.3083 | 2460673.8083 | 0.24993 | 278.2523 | 9354.8852 | 0.016698 | -0.17421 | 278.0781 | 9354.711 | 0.98337 | 278.0723 | 23.436 | 23.4386 | -81.2126 | -23.1927 | 0.043032 | -2.1645 | 90.9062 | 0.5015 | 0.24899 | 0.75402 | 727.2499 | 441.8355 | -69.5411 | 71.2592 | 18.7408 | 0.047076 | 18.7879 | 114.5744
|  | 45655.3125 | 45655.3125 | 28.3125 | 2460673.8125 | 0.24993 | 278.2564 | 9354.8893 | 0.016698 | -0.17407 | 278.0824 | 9354.7152 | 0.98337 | 278.0765 | 23.436 | 23.4386 | -81.208 | -23.1924 | 0.043032 | -2.1665 | 90.9062 | 0.5015 | 0.24899 | 0.75402 | 727.2499 | 447.8335 | -68.0416 | 69.8967 | 20.1033 | 0.043701 | 20.147 | 114.7949
|  | 45655.3167 | 45655.3167 | 28.3167 | 2460673.8167 | 0.24993 | 278.2605 | 9354.8934 | 0.016698 | -0.17393 | 278.0866 | 9354.7195 | 0.98337 | 278.0808 | 23.436 | 23.4386 | -81.2034 | -23.1922 | 0.043032 | -2.1685 | 90.9062 | 0.50151 | 0.24899 | 0.75402 | 727.2499 | 453.8315 | -66.5421 | 68.5367 | 21.4633 | 0.040731 | 21.5041 | 115.0344
|  | 45655.3208 | 45655.3208 | 28.3208 | 2460673.8208 | 0.24993 | 278.2646 | 9354.8975 | 0.016698 | -0.17379 | 278.0908 | 9354.7237 | 0.98337 | 278.085 | 23.436 | 23.4386 | -81.1988 | -23.1919 | 0.043032 | -2.1706 | 90.9062 | 0.50151 | 0.24899 | 0.75402 | 727.2499 | 459.8294 | -65.0426 | 67.1794 | 22.8206 | 0.038095 | 22.8587 | 115.2936
|  | 45655.325 | 45655.325 | 28.325 | 2460673.825 | 0.24993 | 278.2687 | 9354.9016 | 0.016698 | -0.17365 | 278.0951 | 9354.7279 | 0.98337 | 278.0893 | 23.436 | 23.4386 | -81.1942 | -23.1917 | 0.043032 | -2.1726 | 90.9062 | 0.50151 | 0.24899 | 0.75403 | 727.2499 | 465.8274 | -63.5431 | 65.8252 | 24.1748 | 0.035739 | 24.2106 | 115.5733
|  | 45655.3292 | 45655.3292 | 28.3292 | 2460673.8292 | 0.24993 | 278.2728 | 9354.9057 | 0.016698 | -0.17351 | 278.0993 | 9354.7322 | 0.98337 | 278.0935 | 23.436 | 23.4386 | -81.1896 | -23.1914 | 0.043032 | -2.1746 | 90.9062 | 0.50151 | 0.24899 | 0.75403 | 727.2499 | 471.8254 | -62.0436 | 64.4742 | 25.5258 | 0.033619 | 25.5594 | 115.8745
|  | 45655.3333 | 45655.3333 | 28.3333 | 2460673.8333 | 0.24993 | 278.277 | 9354.9098 | 0.016698 | -0.17337 | 278.1036 | 9354.7364 | 0.98337 | 278.0978 | 23.436 | 23.4386 | -81.185 | -23.1912 | 0.043032 | -2.1766 | 90.9062 | 0.50151 | 0.24899 | 0.75403 | 727.2499 | 477.8234 | -60.5441 | 63.1268 | 26.8732 | 0.0317 | 26.9049 | 116.198
|  | 45655.3375 | 45655.3375 | 28.3375 | 2460673.8375 | 0.24993 | 278.2811 | 9354.9139 | 0.016698 | -0.17323 | 278.1078 | 9354.7407 | 0.98337 | 278.102 | 23.436 | 23.4386 | -81.1803 | -23.1909 | 0.043032 | -2.1786 | 90.9062 | 0.50151 | 0.249 | 0.75403 | 727.2498 | 483.8214 | -59.0447 | 61.7833 | 28.2167 | 0.029953 | 28.2467 | 116.5452
|  | 45655.3417 | 45655.3417 | 28.3417 | 2460673.8417 | 0.24993 | 278.2852 | 9354.918 | 0.016698 | -0.17309 | 278.1121 | 9354.7449 | 0.98337 | 278.1063 | 23.436 | 23.4386 | -81.1757 | -23.1906 | 0.043032 | -2.1806 | 90.9062 | 0.50151 | 0.249 | 0.75403 | 727.2498 | 489.8194 | -57.5452 | 60.444 | 29.556 | 0.028354 | 29.5844 | 116.917
|  | 45655.3458 | 45655.3458 | 28.3458 | 2460673.8458 | 0.24993 | 278.2893 | 9354.9221 | 0.016698 | -0.17295 | 278.1163 | 9354.7492 | 0.98337 | 278.1105 | 23.436 | 23.4386 | -81.1711 | -23.1904 | 0.043032 | -2.1826 | 90.9062 | 0.50152 | 0.249 | 0.75403 | 727.2498 | 495.8174 | -56.0457 | 59.1092 | 30.8908 | 0.026885 | 30.9177 | 117.3149
|  | 45655.35 | 45655.35 | 28.35 | 2460673.85 | 0.24993 | 278.2934 | 9354.9262 | 0.016698 | -0.17281 | 278.1206 | 9354.7534 | 0.98337 | 278.1147 | 23.436 | 23.4386 | -81.1665 | -23.1901 | 0.043032 | -2.1846 | 90.9062 | 0.50152 | 0.249 | 0.75403 | 727.2498 | 501.8154 | -54.5462 | 57.7794 | 32.2206 | 0.02553 | 32.2462 | 117.7403
|  | 45655.3542 | 45655.3542 | 28.3542 | 2460673.8542 | 0.24993 | 278.2975 | 9354.9303 | 0.016698 | -0.17267 | 278.1248 | 9354.7577 | 0.98337 | 278.119 | 23.436 | 23.4386 | -81.1619 | -23.1899 | 0.043032 | -2.1866 | 90.9062 | 0.50152 | 0.249 | 0.75404 | 727.2498 | 507.8134 | -53.0467 | 56.4549 | 33.5451 | 0.024275 | 33.5694 | 118.1946
|  | 45655.3583 | 45655.3583 | 28.3583 | 2460673.8583 | 0.24993 | 278.3016 | 9354.9344 | 0.016698 | -0.17253 | 278.1291 | 9354.7619 | 0.98337 | 278.1232 | 23.436 | 23.4386 | -81.1573 | -23.1896 | 0.043032 | -2.1887 | 90.9062 | 0.50152 | 0.249 | 0.75404 | 727.2498 | 513.8113 | -51.5472 | 55.1362 | 34.8638 | 0.023108 | 34.8869 | 118.6797
|  | 45655.3625 | 45655.3625 | 28.3625 | 2460673.8625 | 0.24993 | 278.3057 | 9354.9386 | 0.016698 | -0.17239 | 278.1333 | 9354.7662 | 0.98337 | 278.1275 | 23.436 | 23.4386 | -81.1527 | -23.1893 | 0.043032 | -2.1907 | 90.9062 | 0.50152 | 0.249 | 0.75404 | 727.2498 | 519.8093 | -50.0477 | 53.8238 | 36.1762 | 0.022021 | 36.1982 | 119.1974
|  | 45655.3667 | 45655.3667 | 28.3667 | 2460673.8667 | 0.24993 | 278.3098 | 9354.9427 | 0.016698 | -0.17225 | 278.1376 | 9354.7704 | 0.98337 | 278.1317 | 23.436 | 23.4386 | -81.1481 | -23.1891 | 0.043032 | -2.1927 | 90.9062 | 0.50152 | 0.24901 | 0.75404 | 727.2497 | 525.8073 | -48.5482 | 52.5183 | 37.4817 | 0.021003 | 37.5027 | 119.7496
|  | 45655.3708 | 45655.3708 | 28.3708 | 2460673.8708 | 0.24993 | 278.3139 | 9354.9468 | 0.016698 | -0.17211 | 278.1418 | 9354.7747 | 0.98337 | 278.136 | 23.436 | 23.4386 | -81.1435 | -23.1888 | 0.043032 | -2.1947 | 90.9062 | 0.50152 | 0.24901 | 0.75404 | 727.2497 | 531.8053 | -47.0487 | 51.2201 | 38.7799 | 0.02005 | 38.7999 | 120.3387
|  | 45655.375 | 45655.375 | 28.375 | 2460673.875 | 0.24993 | 278.318 | 9354.9509 | 0.016698 | -0.17197 | 278.146 | 9354.7789 | 0.98337 | 278.1402 | 23.436 | 23.4386 | -81.1388 | -23.1886 | 0.043032 | -2.1967 | 90.9062 | 0.50153 | 0.24901 | 0.75404 | 727.2497 | 537.8033 | -45.5492 | 49.93 | 40.07 | 0.019153 | 40.0891 | 120.9669
|  | 45655.3792 | 45655.3792 | 28.3792 | 2460673.8792 | 0.24994 | 278.3221 | 9354.955 | 0.016698 | -0.17183 | 278.1503 | 9354.7831 | 0.98337 | 278.1445 | 23.436 | 23.4386 | -81.1342 | -23.1883 | 0.043032 | -2.1987 | 90.9062 | 0.50153 | 0.24901 | 0.75404 | 727.2497 | 543.8013 | -44.0497 | 48.6487 | 41.3513 | 0.018309 | 41.3696 | 121.637
|  | 45655.3833 | 45655.3833 | 28.3833 | 2460673.8833 | 0.24994 | 278.3262 | 9354.9591 | 0.016698 | -0.1717 | 278.1545 | 9354.7874 | 0.98337 | 278.1487 | 23.436 | 23.4386 | -81.1296 | -23.188 | 0.043032 | -2.2007 | 90.9062 | 0.50153 | 0.24901 | 0.75405 | 727.2497 | 549.7993 | -42.5502 | 47.3768 | 42.6232 | 0.017512 | 42.6407 | 122.3517
|  | 45655.3875 | 45655.3875 | 28.3875 | 2460673.8875 | 0.24994 | 278.3303 | 9354.9632 | 0.016698 | -0.17156 | 278.1588 | 9354.7916 | 0.98337 | 278.153 | 23.436 | 23.4386 | -81.125 | -23.1878 | 0.043032 | -2.2027 | 90.9062 | 0.50153 | 0.24901 | 0.75405 | 727.2497 | 555.7973 | -41.0507 | 46.1153 | 43.8847 | 0.016758 | 43.9015 | 123.1143
|  | 45655.3917 | 45655.3917 | 28.3917 | 2460673.8917 | 0.24994 | 278.3345 | 9354.9673 | 0.016698 | -0.17142 | 278.163 | 9354.7959 | 0.98337 | 278.1572 | 23.436 | 23.4386 | -81.1204 | -23.1875 | 0.043032 | -2.2047 | 90.9062 | 0.50153 | 0.24901 | 0.75405 | 727.2497 | 561.7953 | -39.5512 | 44.865 | 45.135 | 0.016044 | 45.1511 | 123.9281
|  | 45655.3958 | 45655.3958 | 28.3958 | 2460673.8958 | 0.24994 | 278.3386 | 9354.9714 | 0.016698 | -0.17128 | 278.1673 | 9354.8001 | 0.98337 | 278.1615 | 23.436 | 23.4386 | -81.1158 | -23.1873 | 0.043032 | -2.2068 | 90.9062 | 0.50153 | 0.24902 | 0.75405 | 727.2496 | 567.7932 | -38.0517 | 43.627 | 46.373 | 0.015367 | 46.3884 | 124.7967
|  | 45655.4 | 45655.4 | 28.4 | 2460673.9 | 0.24994 | 278.3427 | 9354.9755 | 0.016698 | -0.17114 | 278.1715 | 9354.8044 | 0.98337 | 278.1657 | 23.436 | 23.4386 | -81.1112 | -23.187 | 0.043032 | -2.2088 | 90.9062 | 0.50153 | 0.24902 | 0.75405 | 727.2496 | 573.7912 | -36.5522 | 42.4024 | 47.5976 | 0.014723 | 47.6123 | 125.7243
|  | 45655.4042 | 45655.4042 | 28.4042 | 2460673.9042 | 0.24994 | 278.3468 | 9354.9796 | 0.016698 | -0.171 | 278.1758 | 9354.8086 | 0.98337 | 278.1699 | 23.436 | 23.4386 | -81.1066 | -23.1867 | 0.043032 | -2.2108 | 90.9062 | 0.50154 | 0.24902 | 0.75405 | 727.2496 | 579.7892 | -35.0527 | 41.1925 | 48.8075 | 0.014112 | 48.8216 | 126.715
|  | 45655.4083 | 45655.4083 | 28.4083 | 2460673.9083 | 0.24994 | 278.3509 | 9354.9837 | 0.016698 | -0.17086 | 278.18 | 9354.8129 | 0.98337 | 278.1742 | 23.436 | 23.4386 | -81.102 | -23.1865 | 0.043032 | -2.2128 | 90.9062 | 0.50154 | 0.24902 | 0.75405 | 727.2496 | 585.7872 | -33.5532 | 39.9986 | 50.0014 | 0.01353 | 50.0149 | 127.7738
|  | 45655.4125 | 45655.4125 | 28.4125 | 2460673.9125 | 0.24994 | 278.355 | 9354.9878 | 0.016698 | -0.17072 | 278.1843 | 9354.8171 | 0.98337 | 278.1784 | 23.436 | 23.4386 | -81.0973 | -23.1862 | 0.043032 | -2.2148 | 90.9062 | 0.50154 | 0.24902 | 0.75406 | 727.2496 | 591.7852 | -32.0537 | 38.8223 | 51.1777 | 0.012976 | 51.1907 | 128.9055
|  | 45655.4167 | 45655.4167 | 28.4167 | 2460673.9167 | 0.24994 | 278.3591 | 9354.9919 | 0.016698 | -0.17058 | 278.1885 | 9354.8214 | 0.98337 | 278.1827 | 23.436 | 23.4386 | -81.0927 | -23.186 | 0.043032 | -2.2168 | 90.9062 | 0.50154 | 0.24902 | 0.75406 | 727.2496 | 597.7832 | -30.5542 | 37.6652 | 52.3348 | 0.012449 | 52.3473 | 130.1156
|  | 45655.4208 | 45655.4208 | 28.4208 | 2460673.9208 | 0.24994 | 278.3632 | 9354.996 | 0.016698 | -0.17044 | 278.1928 | 9354.8256 | 0.98337 | 278.1869 | 23.436 | 23.4386 | -81.0881 | -23.1857 | 0.043032 | -2.2188 | 90.9062 | 0.50154 | 0.24902 | 0.75406 | 727.2496 | 603.7812 | -29.0547 | 36.5292 | 53.4708 | 0.011947 | 53.4828 | 131.4101
|  | 45655.425 | 45655.425 | 28.425 | 2460673.925 | 0.24994 | 278.3673 | 9355.0002 | 0.016698 | -0.1703 | 278.197 | 9354.8299 | 0.98337 | 278.1912 | 23.436 | 23.4386 | -81.0835 | -23.1854 | 0.043032 | -2.2208 | 90.9062 | 0.50154 | 0.24903 | 0.75406 | 727.2495 | 609.7792 | -27.5552 | 35.4163 | 54.5837 | 0.011469 | 54.5951 | 132.795
|  | 45655.4292 | 45655.4292 | 28.4292 | 2460673.9292 | 0.24994 | 278.3714 | 9355.0043 | 0.016698 | -0.17016 | 278.2013 | 9354.8341 | 0.98337 | 278.1954 | 23.436 | 23.4386 | -81.0789 | -23.1852 | 0.043032 | -2.2228 | 90.9062 | 0.50154 | 0.24903 | 0.75406 | 727.2495 | 615.7772 | -26.0557 | 34.329 | 55.671 | 0.011015 | 55.682 | 134.2768
|  | 45655.4333 | 45655.4333 | 28.4333 | 2460673.9333 | 0.24994 | 278.3755 | 9355.0084 | 0.016698 | -0.17002 | 278.2055 | 9354.8383 | 0.98337 | 278.1997 | 23.436 | 23.4386 | -81.0743 | -23.1849 | 0.043032 | -2.2248 | 90.9062 | 0.50155 | 0.24903 | 0.75406 | 727.2495 | 621.7752 | -24.5562 | 33.2697 | 56.7303 | 0.010584 | 56.7409 | 135.8624
|  | 45655.4375 | 45655.4375 | 28.4375 | 2460673.9375 | 0.24994 | 278.3796 | 9355.0125 | 0.016698 | -0.16988 | 278.2097 | 9354.8426 | 0.98337 | 278.2039 | 23.436 | 23.4386 | -81.0697 | -23.1846 | 0.043032 | -2.2269 | 90.9062 | 0.50155 | 0.24903 | 0.75406 | 727.2495 | 627.7731 | -23.0567 | 32.2412 | 57.7588 | 0.010175 | 57.769 | 137.5588
|  | 45655.4417 | 45655.4417 | 28.4417 | 2460673.9417 | 0.24994 | 278.3837 | 9355.0166 | 0.016698 | -0.16974 | 278.214 | 9354.8468 | 0.98337 | 278.2082 | 23.436 | 23.4386 | -81.0651 | -23.1844 | 0.043032 | -2.2289 | 90.9062 | 0.50155 | 0.24903 | 0.75407 | 727.2495 | 633.7711 | -21.5572 | 31.2466 | 58.7534 | 0.0097877 | 58.7632 | 139.3729
|  | 45655.4458 | 45655.4458 | 28.4458 | 2460673.9458 | 0.24994 | 278.3878 | 9355.0207 | 0.016698 | -0.1696 | 278.2182 | 9354.8511 | 0.98337 | 278.2124 | 23.436 | 23.4386 | -81.0605 | -23.1841 | 0.043032 | -2.2309 | 90.9062 | 0.50155 | 0.24903 | 0.75407 | 727.2495 | 639.7691 | -20.0577 | 30.2893 | 59.7107 | 0.0094229 | 59.7202 | 141.3118
|  | 45655.45 | 45655.45 | 28.45 | 2460673.95 | 0.24994 | 278.3919 | 9355.0248 | 0.016698 | -0.16946 | 278.2225 | 9354.8553 | 0.98337 | 278.2167 | 23.436 | 23.4386 | -81.0559 | -23.1839 | 0.043032 | -2.2329 | 90.9062 | 0.50155 | 0.24903 | 0.75407 | 727.2495 | 645.7671 | -18.5582 | 29.3729 | 60.6271 | 0.0090803 | 60.6362 | 143.382
|  | 45655.4542 | 45655.4542 | 28.4542 | 2460673.9542 | 0.24994 | 278.3961 | 9355.0289 | 0.016698 | -0.16932 | 278.2267 | 9354.8596 | 0.98337 | 278.2209 | 23.436 | 23.4386 | -81.0512 | -23.1836 | 0.043032 | -2.2349 | 90.9062 | 0.50155 | 0.24903 | 0.75407 | 727.2494 | 651.7651 | -17.0587 | 28.5014 | 61.4986 | 0.0087601 | 61.5074 | 145.5895
|  | 45655.4583 | 45655.4583 | 28.4583 | 2460673.9583 | 0.24994 | 278.4002 | 9355.033 | 0.016698 | -0.16918 | 278.231 | 9354.8638 | 0.98337 | 278.2252 | 23.436 | 23.4386 | -81.0466 | -23.1833 | 0.043032 | -2.2369 | 90.9062 | 0.50155 | 0.24904 | 0.75407 | 727.2494 | 657.7631 | -15.5592 | 27.6791 | 62.3209 | 0.0084628 | 62.3293 | 147.9394
|  | 45655.4625 | 45655.4625 | 28.4625 | 2460673.9625 | 0.24994 | 278.4043 | 9355.0371 | 0.016698 | -0.16905 | 278.2352 | 9354.8681 | 0.98337 | 278.2294 | 23.436 | 23.4386 | -81.042 | -23.1831 | 0.043032 | -2.2389 | 90.9062 | 0.50155 | 0.24904 | 0.75407 | 727.2494 | 663.7611 | -14.0597 | 26.9106 | 63.0894 | 0.0081889 | 63.0976 | 150.4351
|  | 45655.4667 | 45655.4667 | 28.4667 | 2460673.9667 | 0.24994 | 278.4084 | 9355.0412 | 0.016698 | -0.16891 | 278.2395 | 9354.8723 | 0.98337 | 278.2336 | 23.436 | 23.4386 | -81.0374 | -23.1828 | 0.043032 | -2.2409 | 90.9062 | 0.50156 | 0.24904 | 0.75407 | 727.2494 | 669.7591 | -12.5602 | 26.2006 | 63.7994 | 0.0079392 | 63.8074 | 153.0782
|  | 45655.4708 | 45655.4708 | 28.4708 | 2460673.9708 | 0.24994 | 278.4125 | 9355.0453 | 0.016698 | -0.16877 | 278.2437 | 9354.8766 | 0.98337 | 278.2379 | 23.436 | 23.4386 | -81.0328 | -23.1825 | 0.043032 | -2.2429 | 90.9062 | 0.50156 | 0.24904 | 0.75407 | 727.2494 | 675.7571 | -11.0607 | 25.5539 | 64.4461 | 0.0077144 | 64.4538 | 155.8679
|  | 45655.475 | 45655.475 | 28.475 | 2460673.975 | 0.24994 | 278.4166 | 9355.0494 | 0.016698 | -0.16863 | 278.248 | 9354.8808 | 0.98337 | 278.2421 | 23.436 | 23.4386 | -81.0282 | -23.1823 | 0.043032 | -2.2449 | 90.9062 | 0.50156 | 0.24904 | 0.75408 | 727.2494 | 681.7551 | -9.5612 | 24.9756 | 65.0244 | 0.0075154 | 65.0319 | 158.8
|  | 45655.4792 | 45655.4792 | 28.4792 | 2460673.9792 | 0.24994 | 278.4207 | 9355.0535 | 0.016698 | -0.16849 | 278.2522 | 9354.8851 | 0.98337 | 278.2464 | 23.436 | 23.4386 | -81.0236 | -23.182 | 0.043032 | -2.2469 | 90.9062 | 0.50156 | 0.24904 | 0.75408 | 727.2494 | 687.7531 | -8.0617 | 24.4705 | 65.5295 | 0.0073431 | 65.5368 | 161.867
|  | 45655.4833 | 45655.4833 | 28.4833 | 2460673.9833 | 0.24994 | 278.4248 | 9355.0576 | 0.016698 | -0.16835 | 278.2565 | 9354.8893 | 0.98337 | 278.2506 | 23.436 | 23.4386 | -81.019 | -23.1818 | 0.043032 | -2.249 | 90.9062 | 0.50156 | 0.24904 | 0.75408 | 727.2494 | 693.751 | -6.5622 | 24.0433 | 65.9567 | 0.0071984 | 65.9639 | 165.0574
|  | 45655.4875 | 45655.4875 | 28.4875 | 2460673.9875 | 0.24994 | 278.4289 | 9355.0618 | 0.016698 | -0.16821 | 278.2607 | 9354.8935 | 0.98337 | 278.2549 | 23.436 | 23.4386 | -81.0144 | -23.1815 | 0.043032 | -2.251 | 90.9062 | 0.50156 | 0.24905 | 0.75408 | 727.2493 | 699.749 | -5.0627 | 23.6981 | 66.3019 | 0.0070822 | 66.309 | 168.3556
|  | 45655.4917 | 45655.4917 | 28.4917 | 2460673.9917 | 0.24994 | 278.433 | 9355.0659 | 0.016698 | -0.16807 | 278.2649 | 9354.8978 | 0.98337 | 278.2591 | 23.436 | 23.4386 | -81.0097 | -23.1812 | 0.043032 | -2.253 | 90.9062 | 0.50156 | 0.24905 | 0.75408 | 727.2493 | 705.747 | -3.5632 | 23.4385 | 66.5615 | 0.0069952 | 66.5685 | 171.7418
|  | 45655.4958 | 45655.4958 | 28.4958 | 2460673.9958 | 0.24994 | 278.4371 | 9355.07 | 0.016698 | -0.16793 | 278.2692 | 9354.902 | 0.98337 | 278.2634 | 23.436 | 23.4386 | -81.0051 | -23.181 | 0.043032 | -2.255 | 90.9062 | 0.50157 | 0.24905 | 0.75408 | 727.2493 | 711.745 | -2.0637 | 23.2676 | 66.7324 | 0.0069381 | 66.7393 | 175.1928
|  | 45655.5 | 45655.5 | 28.5 | 2460674 | 0.24994 | 278.4412 | 9355.0741 | 0.016698 | -0.16779 | 278.2734 | 9354.9063 | 0.98337 | 278.2676 | 23.436 | 23.4386 | -81.0005 | -23.1807 | 0.043032 | -2.257 | 90.9062 | 0.50157 | 0.24905 | 0.75408 | 727.2493 | 717.743 | -0.56425 | 23.1872 | 66.8128 | 0.0069113 | 66.8197 | 178.6825
|  | 45655.5042 | 45655.5042 | 28.5042 | 2460674.0042 | 0.24994 | 278.4453 | 9355.0782 | 0.016698 | -0.16765 | 278.2777 | 9354.9105 | 0.98337 | 278.2719 | 23.436 | 23.4386 | -80.9959 | -23.1804 | 0.043032 | -2.259 | 90.9062 | 0.50157 | 0.24905 | 0.75409 | 727.2493 | 723.741 | 0.93525 | 23.1982 | 66.8018 | 0.006915 | 66.8087 | 182.183
|  | 45655.5083 | 45655.5083 | 28.5083 | 2460674.0083 | 0.24994 | 278.4494 | 9355.0823 | 0.016698 | -0.16751 | 278.2819 | 9354.9148 | 0.98337 | 278.2761 | 23.436 | 23.4386 | -80.9913 | -23.1802 | 0.043032 | -2.261 | 90.9062 | 0.50157 | 0.24905 | 0.75409 | 727.2493 | 729.739 | 2.4347 | 23.3007 | 66.6993 | 0.0069492 | 66.7063 | 185.6659
|  | 45655.5125 | 45655.5125 | 28.5125 | 2460674.0125 | 0.24994 | 278.4536 | 9355.0864 | 0.016698 | -0.16737 | 278.2862 | 9354.919 | 0.98337 | 278.2804 | 23.436 | 23.4386 | -80.9867 | -23.1799 | 0.043032 | -2.263 | 90.9062 | 0.50157 | 0.24905 | 0.75409 | 727.2492 | 735.737 | 3.9342 | 23.4932 | 66.5068 | 0.0070135 | 66.5138 | 189.1036
|  | 45655.5167 | 45655.5167 | 28.5167 | 2460674.0167 | 0.24994 | 278.4577 | 9355.0905 | 0.016698 | -0.16723 | 278.2904 | 9354.9233 | 0.98337 | 278.2846 | 23.436 | 23.4386 | -80.9821 | -23.1796 | 0.043032 | -2.265 | 90.9062 | 0.50157 | 0.24906 | 0.75409 | 727.2492 | 741.735 | 5.4337 | 23.7738 | 66.2262 | 0.0071076 | 66.2334 | 192.4706
|  | 45655.5208 | 45655.5208 | 28.5208 | 2460674.0208 | 0.24994 | 278.4618 | 9355.0946 | 0.016698 | -0.16709 | 278.2947 | 9354.9275 | 0.98337 | 278.2888 | 23.436 | 23.4386 | -80.9775 | -23.1794 | 0.043032 | -2.267 | 90.9062 | 0.50157 | 0.24906 | 0.75409 | 727.2492 | 747.733 | 6.9332 | 24.1392 | 65.8608 | 0.0072308 | 65.8681 | 195.7444
|  | 45655.525 | 45655.525 | 28.525 | 2460674.025 | 0.24994 | 278.4659 | 9355.0987 | 0.016698 | -0.16695 | 278.2989 | 9354.9318 | 0.98337 | 278.2931 | 23.436 | 23.4386 | -80.9729 | -23.1791 | 0.043032 | -2.269 | 90.9062 | 0.50158 | 0.24906 | 0.75409 | 727.2492 | 753.731 | 8.4327 | 24.5857 | 65.4143 | 0.0073822 | 65.4217 | 198.9064
|  | 45655.5292 | 45655.5292 | 28.5292 | 2460674.0292 | 0.24994 | 278.47 | 9355.1028 | 0.016698 | -0.16681 | 278.3032 | 9354.936 | 0.98337 | 278.2973 | 23.436 | 23.4386 | -80.9683 | -23.1788 | 0.043032 | -2.2711 | 90.9061 | 0.50158 | 0.24906 | 0.75409 | 727.2492 | 759.7289 | 9.9322 | 25.1089 | 64.8911 | 0.0075611 | 64.8987 | 201.9418
|  | 45655.5333 | 45655.5333 | 28.5333 | 2460674.0333 | 0.24994 | 278.4741 | 9355.1069 | 0.016698 | -0.16667 | 278.3074 | 9354.9403 | 0.98337 | 278.3016 | 23.436 | 23.4386 | -80.9636 | -23.1786 | 0.043032 | -2.2731 | 90.9061 | 0.50158 | 0.24906 | 0.7541 | 727.2492 | 765.7269 | 11.4317 | 25.7042 | 64.2958 | 0.0077664 | 64.3036 | 204.8401
|  | 45655.5375 | 45655.5375 | 28.5375 | 2460674.0375 | 0.24994 | 278.4782 | 9355.111 | 0.016698 | -0.16653 | 278.3117 | 9354.9445 | 0.98337 | 278.3058 | 23.436 | 23.4386 | -80.959 | -23.1783 | 0.043032 | -2.2751 | 90.9061 | 0.50158 | 0.24906 | 0.7541 | 727.2492 | 771.7249 | 12.9312 | 26.3666 | 63.6334 | 0.0079973 | 63.6414 | 207.5946
|  | 45655.5417 | 45655.5417 | 28.5417 | 2460674.0417 | 0.24994 | 278.4823 | 9355.1151 | 0.016698 | -0.16639 | 278.3159 | 9354.9487 | 0.98337 | 278.3101 | 23.436 | 23.4386 | -80.9544 | -23.178 | 0.043032 | -2.2771 | 90.9061 | 0.50158 | 0.24906 | 0.7541 | 727.2491 | 777.7229 | 14.4307 | 27.0912 | 62.9088 | 0.008253 | 62.917 | 210.2022
|  | 45655.5458 | 45655.5458 | 28.5458 | 2460674.0458 | 0.24994 | 278.4864 | 9355.1192 | 0.016698 | -0.16625 | 278.3202 | 9354.953 | 0.98337 | 278.3143 | 23.436 | 23.4386 | -80.9498 | -23.1778 | 0.043032 | -2.2791 | 90.9061 | 0.50158 | 0.24907 | 0.7541 | 727.2491 | 783.7209 | 15.9302 | 27.8732 | 62.1268 | 0.0085326 | 62.1353 | 212.6625
|  | 45655.55 | 45655.55 | 28.55 | 2460674.05 | 0.24994 | 278.4905 | 9355.1234 | 0.016698 | -0.16612 | 278.3244 | 9354.9572 | 0.98337 | 278.3186 | 23.436 | 23.4386 | -80.9452 | -23.1775 | 0.043032 | -2.2811 | 90.9061 | 0.50158 | 0.24907 | 0.7541 | 727.2491 | 789.7189 | 17.4297 | 28.7078 | 61.2922 | 0.0088354 | 61.301 | 214.9777
|  | 45655.5542 | 45655.5542 | 28.5542 | 2460674.0542 | 0.24994 | 278.4946 | 9355.1275 | 0.016698 | -0.16598 | 278.3286 | 9354.9615 | 0.98337 | 278.3228 | 23.436 | 23.4386 | -80.9406 | -23.1772 | 0.043032 | -2.2831 | 90.9061 | 0.50159 | 0.24907 | 0.7541 | 727.2491 | 795.7169 | 18.9292 | 29.5905 | 60.4095 | 0.0091611 | 60.4186 | 217.1517
|  | 45655.5583 | 45655.5583 | 28.5583 | 2460674.0583 | 0.24994 | 278.4987 | 9355.1316 | 0.016698 | -0.16584 | 278.3329 | 9354.9657 | 0.98337 | 278.3271 | 23.436 | 23.4386 | -80.936 | -23.177 | 0.043032 | -2.2851 | 90.9061 | 0.50159 | 0.24907 | 0.7541 | 727.2491 | 801.7149 | 20.4287 | 30.5172 | 59.4828 | 0.0095091 | 59.4923 | 219.1897
|  | 45655.5625 | 45655.5625 | 28.5625 | 2460674.0625 | 0.24994 | 278.5028 | 9355.1357 | 0.016698 | -0.1657 | 278.3371 | 9354.97 | 0.98337 | 278.3313 | 23.436 | 23.4386 | -80.9314 | -23.1767 | 0.043032 | -2.2871 | 90.9061 | 0.50159 | 0.24907 | 0.75411 | 727.2491 | 807.7129 | 21.9282 | 31.4839 | 58.5161 | 0.0098792 | 58.5259 | 221.0979
|  | 45655.5667 | 45655.5667 | 28.5667 | 2460674.0667 | 0.24994 | 278.5069 | 9355.1398 | 0.016698 | -0.16556 | 278.3414 | 9354.9742 | 0.98336 | 278.3356 | 23.436 | 23.4386 | -80.9268 | -23.1765 | 0.043032 | -2.2891 | 90.9061 | 0.50159 | 0.24907 | 0.75411 | 727.2491 | 813.7109 | 23.4277 | 32.4871 | 57.5129 | 0.010271 | 57.5232 | 222.883
|  | 45655.5708 | 45655.5708 | 28.5708 | 2460674.0708 | 0.24994 | 278.511 | 9355.1439 | 0.016698 | -0.16542 | 278.3456 | 9354.9785 | 0.98336 | 278.3398 | 23.436 | 23.4386 | -80.9222 | -23.1762 | 0.043032 | -2.2911 | 90.9061 | 0.50159 | 0.24907 | 0.75411 | 727.249 | 819.7089 | 24.9272 | 33.5234 | 56.4766 | 0.010686 | 56.4873 | 224.5521
|  | 45655.575 | 45655.575 | 28.575 | 2460674.075 | 0.24994 | 278.5152 | 9355.148 | 0.016698 | -0.16528 | 278.3499 | 9354.9827 | 0.98336 | 278.3441 | 23.436 | 23.4386 | -80.9175 | -23.1759 | 0.043032 | -2.2931 | 90.9061 | 0.50159 | 0.24908 | 0.75411 | 727.249 | 825.7069 | 26.4267 | 34.5898 | 55.4102 | 0.011123 | 55.4214 | 226.1121
|  | 45655.5792 | 45655.5792 | 28.5792 | 2460674.0792 | 0.24994 | 278.5193 | 9355.1521 | 0.016698 | -0.16514 | 278.3541 | 9354.987 | 0.98336 | 278.3483 | 23.436 | 23.4386 | -80.9129 | -23.1757 | 0.043032 | -2.2951 | 90.9061 | 0.50159 | 0.24908 | 0.75411 | 727.249 | 831.7049 | 27.9262 | 35.6835 | 54.3165 | 0.011583 | 54.3281 | 227.57
|  | 45655.5833 | 45655.5833 | 28.5833 | 2460674.0833 | 0.24994 | 278.5234 | 9355.1562 | 0.016698 | -0.165 | 278.3584 | 9354.9912 | 0.98336 | 278.3525 | 23.436 | 23.4386 | -80.9083 | -23.1754 | 0.043032 | -2.2972 | 90.9061 | 0.5016 | 0.24908 | 0.75411 | 727.249 | 837.7028 | 29.4257 | 36.8022 | 53.1978 | 0.012066 | 53.2098 | 228.9326
|  | 45655.5875 | 45655.5875 | 28.5875 | 2460674.0875 | 0.24994 | 278.5275 | 9355.1603 | 0.016698 | -0.16486 | 278.3626 | 9354.9955 | 0.98336 | 278.3568 | 23.436 | 23.4386 | -80.9037 | -23.1751 | 0.043032 | -2.2992 | 90.9061 | 0.5016 | 0.24908 | 0.75411 | 727.249 | 843.7008 | 30.9252 | 37.9436 | 52.0564 | 0.012574 | 52.069 | 230.2062
|  | 45655.5917 | 45655.5917 | 28.5917 | 2460674.0917 | 0.24994 | 278.5316 | 9355.1644 | 0.016698 | -0.16472 | 278.3669 | 9354.9997 | 0.98336 | 278.361 | 23.436 | 23.4386 | -80.8991 | -23.1748 | 0.043032 | -2.3012 | 90.9061 | 0.5016 | 0.24908 | 0.75412 | 727.249 | 849.6988 | 32.4247 | 39.1056 | 50.8944 | 0.013108 | 50.9075 | 231.397
|  | 45655.5958 | 45655.5958 | 28.5958 | 2460674.0958 | 0.24994 | 278.5357 | 9355.1685 | 0.016698 | -0.16458 | 278.3711 | 9355.0039 | 0.98336 | 278.3653 | 23.436 | 23.4386 | -80.8945 | -23.1746 | 0.043032 | -2.3032 | 90.9061 | 0.5016 | 0.24908 | 0.75412 | 727.249 | 855.6968 | 33.9242 | 40.2864 | 49.7136 | 0.013668 | 49.7273 | 232.5108
|  | 45655.6 | 45655.6 | 28.6 | 2460674.1 | 0.24994 | 278.5398 | 9355.1726 | 0.016698 | -0.16444 | 278.3754 | 9355.0082 | 0.98336 | 278.3695 | 23.436 | 23.4386 | -80.8899 | -23.1743 | 0.043032 | -2.3052 | 90.9061 | 0.5016 | 0.24908 | 0.75412 | 727.2489 | 861.6948 | 35.4237 | 41.4844 | 48.5156 | 0.014257 | 48.5299 | 233.5527
|  | 45655.6042 | 45655.6042 | 28.6042 | 2460674.1042 | 0.24994 | 278.5439 | 9355.1767 | 0.016698 | -0.1643 | 278.3796 | 9355.0124 | 0.98336 | 278.3738 | 23.436 | 23.4386 | -80.8853 | -23.174 | 0.043032 | -2.3072 | 90.9061 | 0.5016 | 0.24909 | 0.75412 | 727.2489 | 867.6928 | 36.9232 | 42.6981 | 47.3019 | 0.014876 | 47.3168 | 234.528
|  | 45655.6083 | 45655.6083 | 28.6083 | 2460674.1083 | 0.24994 | 278.548 | 9355.1808 | 0.016698 | -0.16416 | 278.3838 | 9355.0167 | 0.98336 | 278.378 | 23.436 | 23.4386 | -80.8807 | -23.1738 | 0.043032 | -2.3092 | 90.9061 | 0.5016 | 0.24909 | 0.75412 | 727.2489 | 873.6908 | 38.4227 | 43.9261 | 46.0739 | 0.015528 | 46.0894 | 235.441
|  | 45655.6125 | 45655.6125 | 28.6125 | 2460674.1125 | 0.24994 | 278.5521 | 9355.185 | 0.016698 | -0.16402 | 278.3881 | 9355.0209 | 0.98336 | 278.3823 | 23.436 | 23.4386 | -80.8761 | -23.1735 | 0.043032 | -2.3112 | 90.9061 | 0.50161 | 0.24909 | 0.75412 | 727.2489 | 879.6888 | 39.9222 | 45.1672 | 44.8328 | 0.016214 | 44.849 | 236.2962
|  | 45655.6167 | 45655.6167 | 28.6167 | 2460674.1167 | 0.24994 | 278.5562 | 9355.1891 | 0.016698 | -0.16388 | 278.3923 | 9355.0252 | 0.98336 | 278.3865 | 23.436 | 23.4386 | -80.8714 | -23.1732 | 0.043032 | -2.3132 | 90.9061 | 0.50161 | 0.24909 | 0.75412 | 727.2489 | 885.6868 | 41.4217 | 46.4204 | 43.5796 | 0.016937 | 43.5965 | 237.0974
|  | 45655.6208 | 45655.6208 | 28.6208 | 2460674.1208 | 0.24994 | 278.5603 | 9355.1932 | 0.016698 | -0.16374 | 278.3966 | 9355.0294 | 0.98336 | 278.3908 | 23.436 | 23.4386 | -80.8668 | -23.173 | 0.043032 | -2.3152 | 90.9061 | 0.50161 | 0.24909 | 0.75412 | 727.2489 | 891.6848 | 42.9212 | 47.6847 | 42.3153 | 0.017701 | 42.333 | 237.8483
|  | 45655.625 | 45655.625 | 28.625 | 2460674.125 | 0.24994 | 278.5644 | 9355.1973 | 0.016698 | -0.1636 | 278.4008 | 9355.0337 | 0.98336 | 278.395 | 23.436 | 23.4386 | -80.8622 | -23.1727 | 0.043032 | -2.3172 | 90.9061 | 0.50161 | 0.24909 | 0.75413 | 727.2489 | 897.6828 | 44.4207 | 48.959 | 41.041 | 0.018509 | 41.0595 | 238.5521
|  | 45655.6292 | 45655.6292 | 28.6292 | 2460674.1292 | 0.24994 | 278.5685 | 9355.2014 | 0.016698 | -0.16346 | 278.4051 | 9355.0379 | 0.98336 | 278.3993 | 23.436 | 23.4386 | -80.8576 | -23.1724 | 0.043032 | -2.3192 | 90.9061 | 0.50161 | 0.24909 | 0.75413 | 727.2488 | 903.6808 | 45.9202 | 50.2427 | 39.7573 | 0.019366 | 39.7767 | 239.212
|  | 45655.6333 | 45655.6333 | 28.6333 | 2460674.1333 | 0.24994 | 278.5726 | 9355.2055 | 0.016698 | -0.16332 | 278.4093 | 9355.0422 | 0.98336 | 278.4035 | 23.436 | 23.4386 | -80.853 | -23.1722 | 0.043032 | -2.3212 | 90.9061 | 0.50161 | 0.2491 | 0.75413 | 727.2488 | 909.6788 | 47.4197 | 51.5349 | 38.4651 | 0.020276 | 38.4853 | 239.8307
|  | 45655.6375 | 45655.6375 | 28.6375 | 2460674.1375 | 0.24994 | 278.5768 | 9355.2096 | 0.016698 | -0.16318 | 278.4136 | 9355.0464 | 0.98336 | 278.4077 | 23.436 | 23.4386 | -80.8484 | -23.1719 | 0.043032 | -2.3232 | 90.9061 | 0.50161 | 0.2491 | 0.75413 | 727.2488 | 915.6768 | 48.9192 | 52.8351 | 37.1649 | 0.021245 | 37.1862 | 240.4108
|  | 45655.6417 | 45655.6417 | 28.6417 | 2460674.1417 | 0.24994 | 278.5809 | 9355.2137 | 0.016698 | -0.16305 | 278.4178 | 9355.0507 | 0.98336 | 278.412 | 23.436 | 23.4386 | -80.8438 | -23.1716 | 0.043032 | -2.3252 | 90.9061 | 0.50161 | 0.2491 | 0.75413 | 727.2488 | 921.6748 | 50.4187 | 54.1424 | 35.8576 | 0.022278 | 35.8798 | 240.9547
|  | 45655.6458 | 45655.6458 | 28.6458 | 2460674.1458 | 0.24994 | 278.585 | 9355.2178 | 0.016698 | -0.16291 | 278.4221 | 9355.0549 | 0.98336 | 278.4162 | 23.436 | 23.4386 | -80.8392 | -23.1714 | 0.043032 | -2.3273 | 90.9061 | 0.50162 | 0.2491 | 0.75413 | 727.2488 | 927.6727 | 51.9182 | 55.4565 | 34.5435 | 0.023385 | 34.5668 | 241.4645
|  | 45655.65 | 45655.65 | 28.65 | 2460674.15 | 0.24994 | 278.5891 | 9355.2219 | 0.016698 | -0.16277 | 278.4263 | 9355.0591 | 0.98336 | 278.4205 | 23.436 | 23.4386 | -80.8346 | -23.1711 | 0.043032 | -2.3293 | 90.9061 | 0.50162 | 0.2491 | 0.75413 | 727.2488 | 933.6707 | 53.4177 | 56.7768 | 33.2232 | 0.024572 | 33.2478 | 241.9422
|  | 45655.6542 | 45655.6542 | 28.6542 | 2460674.1542 | 0.24994 | 278.5932 | 9355.226 | 0.016698 | -0.16263 | 278.4306 | 9355.0634 | 0.98336 | 278.4247 | 23.436 | 23.4386 | -80.83 | -23.1708 | 0.043032 | -2.3313 | 90.9061 | 0.50162 | 0.2491 | 0.75414 | 727.2488 | 939.6687 | 54.9172 | 58.1028 | 31.8972 | 0.025851 | 31.9231 | 242.3896
|  | 45655.6583 | 45655.6583 | 28.6583 | 2460674.1583 | 0.24994 | 278.5973 | 9355.2301 | 0.016698 | -0.16249 | 278.4348 | 9355.0676 | 0.98336 | 278.429 | 23.436 | 23.4386 | -80.8253 | -23.1706 | 0.043032 | -2.3333 | 90.9061 | 0.50162 | 0.2491 | 0.75414 | 727.2487 | 945.6667 | 56.4167 | 59.434 | 30.566 | 0.027232 | 30.5932 | 242.8084
|  | 45655.6625 | 45655.6625 | 28.6625 | 2460674.1625 | 0.24994 | 278.6014 | 9355.2342 | 0.016698 | -0.16235 | 278.439 | 9355.0719 | 0.98336 | 278.4332 | 23.436 | 23.4386 | -80.8207 | -23.1703 | 0.043032 | -2.3353 | 90.9061 | 0.50162 | 0.2491 | 0.75414 | 727.2487 | 951.6647 | 57.9162 | 60.7701 | 29.2299 | 0.028731 | 29.2587 | 243.2001
|  | 45655.6667 | 45655.6667 | 28.6667 | 2460674.1667 | 0.24994 | 278.6055 | 9355.2383 | 0.016698 | -0.16221 | 278.4433 | 9355.0761 | 0.98336 | 278.4375 | 23.436 | 23.4386 | -80.8161 | -23.17 | 0.043032 | -2.3373 | 90.9061 | 0.50162 | 0.24911 | 0.75414 | 727.2487 | 957.6627 | 59.4157 | 62.1106 | 27.8894 | 0.030364 | 27.9198 | 243.566
|  | 45655.6708 | 45655.6708 | 28.6708 | 2460674.1708 | 0.24994 | 278.6096 | 9355.2424 | 0.016698 | -0.16207 | 278.4475 | 9355.0804 | 0.98336 | 278.4417 | 23.436 | 23.4386 | -80.8115 | -23.1697 | 0.043032 | -2.3393 | 90.9061 | 0.50162 | 0.24911 | 0.75414 | 727.2487 | 963.6607 | 60.9152 | 63.4553 | 26.5447 | 0.032151 | 26.5769 | 243.9076
|  | 45655.675 | 45655.675 | 28.675 | 2460674.175 | 0.24994 | 278.6137 | 9355.2466 | 0.016698 | -0.16193 | 278.4518 | 9355.0846 | 0.98336 | 278.446 | 23.436 | 23.4386 | -80.8069 | -23.1695 | 0.043032 | -2.3413 | 90.9061 | 0.50163 | 0.24911 | 0.75414 | 727.2487 | 969.6587 | 62.4147 | 64.8037 | 25.1963 | 0.034117 | 25.2304 | 244.2259
|  | 45655.6792 | 45655.6792 | 28.6792 | 2460674.1792 | 0.24994 | 278.6178 | 9355.2507 | 0.016698 | -0.16179 | 278.456 | 9355.0889 | 0.98336 | 278.4502 | 23.436 | 23.4386 | -80.8023 | -23.1692 | 0.043032 | -2.3433 | 90.9061 | 0.50163 | 0.24911 | 0.75414 | 727.2487 | 975.6567 | 63.9142 | 66.1557 | 23.8443 | 0.036291 | 23.8806 | 244.5221
|  | 45655.6833 | 45655.6833 | 28.6833 | 2460674.1833 | 0.24994 | 278.6219 | 9355.2548 | 0.016698 | -0.16165 | 278.4603 | 9355.0931 | 0.98336 | 278.4545 | 23.436 | 23.4386 | -80.7977 | -23.1689 | 0.043032 | -2.3453 | 90.9061 | 0.50163 | 0.24911 | 0.75415 | 727.2487 | 981.6547 | 65.4137 | 67.5109 | 22.4891 | 0.038712 | 22.5278 | 244.797
|  | 45655.6875 | 45655.6875 | 28.6875 | 2460674.1875 | 0.24994 | 278.626 | 9355.2589 | 0.016698 | -0.16151 | 278.4645 | 9355.0974 | 0.98336 | 278.4587 | 23.436 | 23.4386 | -80.7931 | -23.1687 | 0.043032 | -2.3473 | 90.9061 | 0.50163 | 0.24911 | 0.75415 | 727.2486 | 987.6527 | 66.9132 | 68.869 | 21.131 | 0.041424 | 21.1724 | 245.0516
|  | 45655.6917 | 45655.6917 | 28.6917 | 2460674.1917 | 0.24994 | 278.6301 | 9355.263 | 0.016698 | -0.16137 | 278.4688 | 9355.1016 | 0.98336 | 278.463 | 23.436 | 23.4386 | -80.7885 | -23.1684 | 0.043032 | -2.3493 | 90.9061 | 0.50163 | 0.24911 | 0.75415 | 727.2486 | 993.6507 | 68.4127 | 70.2299 | 19.7701 | 0.044486 | 19.8146 | 245.2867
|  | 45655.6958 | 45655.6958 | 28.6958 | 2460674.1958 | 0.24994 | 278.6343 | 9355.2671 | 0.016698 | -0.16123 | 278.473 | 9355.1059 | 0.98336 | 278.4672 | 23.436 | 23.4386 | -80.7839 | -23.1681 | 0.043032 | -2.3513 | 90.9061 | 0.50163 | 0.24912 | 0.75415 | 727.2486 | 999.6487 | 69.9122 | 71.5932 | 18.4068 | 0.047974 | 18.4548 | 245.5031
|  | 45655.7 | 45655.7 | 28.7 | 2460674.2 | 0.24994 | 278.6384 | 9355.2712 | 0.016698 | -0.16109 | 278.4773 | 9355.1101 | 0.98336 | 278.4714 | 23.436 | 23.4386 | -80.7792 | -23.1679 | 0.043032 | -2.3533 | 90.9061 | 0.50163 | 0.24912 | 0.75415 | 727.2486 | 1005.6467 | 71.4117 | 72.9588 | 17.0412 | 0.051986 | 17.0932 | 245.7013
|  | 45655.7042 | 45655.7042 | 28.7042 | 2460674.2042 | 0.24994 | 278.6425 | 9355.2753 | 0.016698 | -0.16095 | 278.4815 | 9355.1143 | 0.98336 | 278.4757 | 23.436 | 23.4386 | -80.7746 | -23.1676 | 0.043032 | -2.3553 | 90.9061 | 0.50164 | 0.24912 | 0.75415 | 727.2486 | 1011.6447 | 72.9112 | 74.3264 | 15.6736 | 0.056651 | 15.7303 | 245.8821
|  | 45655.7083 | 45655.7083 | 28.7083 | 2460674.2083 | 0.24994 | 278.6466 | 9355.2794 | 0.016698 | -0.16081 | 278.4858 | 9355.1186 | 0.98336 | 278.4799 | 23.436 | 23.4386 | -80.77 | -23.1673 | 0.043032 | -2.3573 | 90.9061 | 0.50164 | 0.24912 | 0.75415 | 727.2486 | 1017.6427 | 74.4107 | 75.6958 | 14.3042 | 0.062145 | 14.3663 | 246.0459
|  | 45655.7125 | 45655.7125 | 28.7125 | 2460674.2125 | 0.24994 | 278.6507 | 9355.2835 | 0.016698 | -0.16067 | 278.49 | 9355.1228 | 0.98336 | 278.4842 | 23.436 | 23.4386 | -80.7654 | -23.167 | 0.043032 | -2.3593 | 90.9061 | 0.50164 | 0.24912 | 0.75416 | 727.2486 | 1023.6407 | 75.9102 | 77.067 | 12.933 | 0.068712 | 13.0018 | 246.1933
|  | 45655.7167 | 45655.7167 | 28.7167 | 2460674.2167 | 0.24994 | 278.6548 | 9355.2876 | 0.016698 | -0.16053 | 278.4943 | 9355.1271 | 0.98336 | 278.4884 | 23.436 | 23.4386 | -80.7608 | -23.1668 | 0.043032 | -2.3614 | 90.9061 | 0.50164 | 0.24912 | 0.75416 | 727.2485 | 1029.6386 | 77.4097 | 78.4396 | 11.5604 | 0.076694 | 11.6371 | 246.3246
|  | 45655.7208 | 45655.7208 | 28.7208 | 2460674.2208 | 0.24994 | 278.6589 | 9355.2917 | 0.016698 | -0.16039 | 278.4985 | 9355.1313 | 0.98336 | 278.4927 | 23.436 | 23.4386 | -80.7562 | -23.1665 | 0.043032 | -2.3634 | 90.9061 | 0.50164 | 0.24912 | 0.75416 | 727.2485 | 1035.6366 | 78.9092 | 79.8134 | 10.1866 | 0.086593 | 10.2731 | 246.4403
|  | 45655.725 | 45655.725 | 28.725 | 2460674.225 | 0.24994 | 278.663 | 9355.2958 | 0.016698 | -0.16025 | 278.5027 | 9355.1356 | 0.98336 | 278.4969 | 23.436 | 23.4386 | -80.7516 | -23.1662 | 0.043032 | -2.3654 | 90.9061 | 0.50164 | 0.24913 | 0.75416 | 727.2485 | 1041.6346 | 80.4087 | 81.1885 | 8.8115 | 0.099159 | 8.9107 | 246.5406
|  | 45655.7292 | 45655.7292 | 28.7292 | 2460674.2292 | 0.24994 | 278.6671 | 9355.2999 | 0.016698 | -0.16011 | 278.507 | 9355.1398 | 0.98336 | 278.5012 | 23.436 | 23.4386 | -80.747 | -23.166 | 0.043032 | -2.3674 | 90.9061 | 0.50164 | 0.24913 | 0.75416 | 727.2485 | 1047.6326 | 81.9082 | 82.5645 | 7.4355 | 0.11555 | 7.5511 | 246.626
|  | 45655.7333 | 45655.7333 | 28.7333 | 2460674.2333 | 0.24994 | 278.6712 | 9355.304 | 0.016698 | -0.15998 | 278.5112 | 9355.1441 | 0.98336 | 278.5054 | 23.436 | 23.4386 | -80.7424 | -23.1657 | 0.043032 | -2.3694 | 90.9061 | 0.50165 | 0.24913 | 0.75416 | 727.2485 | 1053.6306 | 83.4077 | 83.9413 | 6.0587 | 0.13756 | 6.1963 | 246.6965
|  | 45655.7375 | 45655.7375 | 28.7375 | 2460674.2375 | 0.24994 | 278.6753 | 9355.3082 | 0.016698 | -0.15984 | 278.5155 | 9355.1483 | 0.98336 | 278.5097 | 23.436 | 23.4386 | -80.7378 | -23.1654 | 0.043032 | -2.3714 | 90.9061 | 0.50165 | 0.24913 | 0.75416 | 727.2485 | 1059.6286 | 84.9072 | 85.3187 | 4.6813 | 0.16791 | 4.8492 | 246.7525
|  | 45655.7417 | 45655.7417 | 28.7417 | 2460674.2417 | 0.24995 | 278.6794 | 9355.3123 | 0.016698 | -0.1597 | 278.5197 | 9355.1526 | 0.98336 | 278.5139 | 23.436 | 23.4386 | -80.7332 | -23.1651 | 0.043032 | -2.3734 | 90.9061 | 0.50165 | 0.24913 | 0.75417 | 727.2485 | 1065.6266 | 86.4067 | 86.6967 | 3.3033 | 0.21532 | 3.5186 | 246.794
|  | 45655.7458 | 45655.7458 | 28.7458 | 2460674.2458 | 0.24995 | 278.6835 | 9355.3164 | 0.016698 | -0.15956 | 278.524 | 9355.1568 | 0.98336 | 278.5182 | 23.436 | 23.4386 | -80.7285 | -23.1649 | 0.043032 | -2.3754 | 90.9061 | 0.50165 | 0.24913 | 0.75417 | 727.2484 | 1071.6246 | 87.9062 | 88.075 | 1.925 | 0.28866 | 2.2136 | 246.8213
|  | 45655.75 | 45655.75 | 28.75 | 2460674.25 | 0.24995 | 278.6876 | 9355.3205 | 0.016698 | -0.15942 | 278.5282 | 9355.1611 | 0.98336 | 278.5224 | 23.436 | 23.4386 | -80.7239 | -23.1646 | 0.043032 | -2.3774 | 90.9061 | 0.50165 | 0.24913 | 0.75417 | 727.2484 | 1077.6226 | 89.4057 | 89.4536 | 0.54643 | 0.4113 | 0.95773 | 246.8343
|  | 45655.7542 | 45655.7542 | 28.7542 | 2460674.2542 | 0.24995 | 278.6917 | 9355.3246 | 0.016698 | -0.15928 | 278.5325 | 9355.1653 | 0.98336 | 278.5266 | 23.436 | 23.4386 | -80.7193 | -23.1643 | 0.043032 | -2.3794 | 90.9061 | 0.50165 | 0.24914 | 0.75417 | 727.2484 | 1083.6206 | 90.9052 | 90.8322 | -0.83217 | 0.39724 | -0.43493 | 246.8331
|  | 45655.7583 | 45655.7583 | 28.7583 | 2460674.2583 | 0.24995 | 278.6959 | 9355.3287 | 0.016698 | -0.15914 | 278.5367 | 9355.1695 | 0.98336 | 278.5309 | 23.436 | 23.4386 | -80.7147 | -23.1641 | 0.043032 | -2.3814 | 90.906 | 0.50165 | 0.24914 | 0.75417 | 727.2484 | 1089.6186 | 92.4046 | 92.2107 | -2.2107 | 0.14947 | -2.0612 | 246.8177
|  | 45655.7625 | 45655.7625 | 28.7625 | 2460674.2625 | 0.24995 | 278.7 | 9355.3328 | 0.016698 | -0.159 | 278.541 | 9355.1738 | 0.98336 | 278.5351 | 23.436 | 23.4386 | -80.7101 | -23.1638 | 0.043032 | -2.3834 | 90.906 | 0.50166 | 0.24914 | 0.75417 | 727.2484 | 1095.6166 | 93.9041 | 93.589 | -3.589 | 0.091994 | -3.497 | 246.788
|  | 45655.7667 | 45655.7667 | 28.7667 | 2460674.2667 | 0.24995 | 278.7041 | 9355.3369 | 0.016698 | -0.15886 | 278.5452 | 9355.178 | 0.98336 | 278.5394 | 23.436 | 23.4386 | -80.7055 | -23.1635 | 0.043032 | -2.3854 | 90.906 | 0.50166 | 0.24914 | 0.75417 | 727.2484 | 1101.6146 | 95.4036 | 94.9669 | -4.9669 | 0.066393 | -4.9005 | 246.7441
|  | 45655.7708 | 45655.7708 | 28.7708 | 2460674.2708 | 0.24995 | 278.7082 | 9355.341 | 0.016698 | -0.15872 | 278.5495 | 9355.1823 | 0.98336 | 278.5436 | 23.436 | 23.4386 | -80.7009 | -23.1632 | 0.043032 | -2.3874 | 90.906 | 0.50166 | 0.24914 | 0.75417 | 727.2483 | 1107.6126 | 96.9031 | 96.3443 | -6.3443 | 0.051896 | -6.2924 | 246.6856
|  | 45655.775 | 45655.775 | 28.775 | 2460674.275 | 0.24995 | 278.7123 | 9355.3451 | 0.016698 | -0.15858 | 278.5537 | 9355.1865 | 0.98336 | 278.5479 | 23.436 | 23.4386 | -80.6963 | -23.163 | 0.043032 | -2.3894 | 90.906 | 0.50166 | 0.24914 | 0.75418 | 727.2483 | 1113.6106 | 98.4026 | 97.721 | -7.721 | 0.042558 | -7.6784 | 246.6126
|  | 45655.7792 | 45655.7792 | 28.7792 | 2460674.2792 | 0.24995 | 278.7164 | 9355.3492 | 0.016698 | -0.15844 | 278.5579 | 9355.1908 | 0.98336 | 278.5521 | 23.436 | 23.4386 | -80.6917 | -23.1627 | 0.043032 | -2.3914 | 90.906 | 0.50166 | 0.24914 | 0.75418 | 727.2483 | 1119.6086 | 99.9021 | 99.0969 | -9.0969 | 0.036036 | -9.0608 | 246.5247
|  | 45655.7833 | 45655.7833 | 28.7833 | 2460674.2833 | 0.24995 | 278.7205 | 9355.3533 | 0.016698 | -0.1583 | 278.5622 | 9355.195 | 0.98336 | 278.5564 | 23.436 | 23.4386 | -80.6871 | -23.1624 | 0.043032 | -2.3934 | 90.906 | 0.50166 | 0.24915 | 0.75418 | 727.2483 | 1125.6066 | 101.4016 | 100.4718 | -10.4718 | 0.031218 | -10.4405 | 246.4218
|  | 45655.7875 | 45655.7875 | 28.7875 | 2460674.2875 | 0.24995 | 278.7246 | 9355.3574 | 0.016698 | -0.15816 | 278.5664 | 9355.1993 | 0.98336 | 278.5606 | 23.436 | 23.4386 | -80.6825 | -23.1621 | 0.043032 | -2.3954 | 90.906 | 0.50166 | 0.24915 | 0.75418 | 727.2483 | 1131.6046 | 102.9011 | 101.8455 | -11.8455 | 0.02751 | -11.818 | 246.3034
|  | 45655.7917 | 45655.7917 | 28.7917 | 2460674.2917 | 0.24995 | 278.7287 | 9355.3615 | 0.016698 | -0.15802 | 278.5707 | 9355.2035 | 0.98336 | 278.5649 | 23.436 | 23.4386 | -80.6778 | -23.1619 | 0.043032 | -2.3974 | 90.906 | 0.50166 | 0.24915 | 0.75418 | 727.2483 | 1137.6026 | 104.4006 | 103.2179 | -13.2179 | 0.024566 | -13.1933 | 246.1694
|  | 45655.7958 | 45655.7958 | 28.7958 | 2460674.2958 | 0.24995 | 278.7328 | 9355.3656 | 0.016698 | -0.15788 | 278.5749 | 9355.2078 | 0.98336 | 278.5691 | 23.436 | 23.4386 | -80.6732 | -23.1616 | 0.043032 | -2.3994 | 90.906 | 0.50167 | 0.24915 | 0.75418 | 727.2483 | 1143.6006 | 105.9001 | 104.5888 | -14.5888 | 0.022169 | -14.5666 | 246.0193
|  | 45655.8 | 45655.8 | 28.8 | 2460674.3 | 0.24995 | 278.7369 | 9355.3698 | 0.016698 | -0.15774 | 278.5792 | 9355.212 | 0.98336 | 278.5734 | 23.436 | 23.4386 | -80.6686 | -23.1613 | 0.043032 | -2.4014 | 90.906 | 0.50167 | 0.24915 | 0.75418 | 727.2482 | 1149.5986 | 107.3996 | 105.958 | -15.958 | 0.020178 | -15.9378 | 245.8526
|  | 45655.8042 | 45655.8042 | 28.8042 | 2460674.3042 | 0.24995 | 278.741 | 9355.3739 | 0.016698 | -0.1576 | 278.5834 | 9355.2163 | 0.98336 | 278.5776 | 23.436 | 23.4386 | -80.664 | -23.161 | 0.043032 | -2.4034 | 90.906 | 0.50167 | 0.24915 | 0.75419 | 727.2482 | 1155.5966 | 108.8991 | 107.3254 | -17.3254 | 0.018496 | -17.3069 | 245.6688
|  | 45655.8083 | 45655.8083 | 28.8083 | 2460674.3083 | 0.24995 | 278.7451 | 9355.378 | 0.016698 | -0.15746 | 278.5877 | 9355.2205 | 0.98336 | 278.5819 | 23.436 | 23.4386 | -80.6594 | -23.1608 | 0.043032 | -2.4054 | 90.906 | 0.50167 | 0.24915 | 0.75419 | 727.2482 | 1161.5946 | 110.3986 | 108.6906 | -18.6906 | 0.017056 | -18.6736 | 245.4675
|  | 45655.8125 | 45655.8125 | 28.8125 | 2460674.3125 | 0.24995 | 278.7492 | 9355.3821 | 0.016698 | -0.15732 | 278.5919 | 9355.2247 | 0.98336 | 278.5861 | 23.436 | 23.4386 | -80.6548 | -23.1605 | 0.043032 | -2.4075 | 90.906 | 0.50167 | 0.24916 | 0.75419 | 727.2482 | 1167.5925 | 111.8981 | 110.0536 | -20.0536 | 0.015807 | -20.0378 | 245.2479
|  | 45655.8167 | 45655.8167 | 28.8167 | 2460674.3167 | 0.24995 | 278.7534 | 9355.3862 | 0.016698 | -0.15718 | 278.5962 | 9355.229 | 0.98336 | 278.5903 | 23.436 | 23.4386 | -80.6502 | -23.1602 | 0.043032 | -2.4095 | 90.906 | 0.50167 | 0.24916 | 0.75419 | 727.2482 | 1173.5905 | 113.3976 | 111.4141 | -21.4141 | 0.014713 | -21.3994 | 245.0095
|  | 45655.8208 | 45655.8208 | 28.8208 | 2460674.3208 | 0.24995 | 278.7575 | 9355.3903 | 0.016698 | -0.15704 | 278.6004 | 9355.2332 | 0.98336 | 278.5946 | 23.436 | 23.4386 | -80.6456 | -23.16 | 0.043032 | -2.4115 | 90.906 | 0.50167 | 0.24916 | 0.75419 | 727.2482 | 1179.5885 | 114.8971 | 112.7719 | -22.7719 | 0.013745 | -22.7581 | 244.7514
|  | 45655.825 | 45655.825 | 28.825 | 2460674.325 | 0.24995 | 278.7616 | 9355.3944 | 0.016698 | -0.1569 | 278.6047 | 9355.2375 | 0.98336 | 278.5988 | 23.436 | 23.4386 | -80.641 | -23.1597 | 0.043032 | -2.4135 | 90.906 | 0.50168 | 0.24916 | 0.75419 | 727.2482 | 1185.5865 | 116.3966 | 114.1266 | -24.1266 | 0.012883 | -24.1137 | 244.4728
|  | 45655.8292 | 45655.8292 | 28.8292 | 2460674.3292 | 0.24995 | 278.7657 | 9355.3985 | 0.016698 | -0.15676 | 278.6089 | 9355.2417 | 0.98336 | 278.6031 | 23.436 | 23.4386 | -80.6364 | -23.1594 | 0.043032 | -2.4155 | 90.906 | 0.50168 | 0.24916 | 0.75419 | 727.2481 | 1191.5845 | 117.8961 | 115.4781 | -25.4781 | 0.012109 | -25.466 | 244.1728
|  | 45655.8333 | 45655.8333 | 28.8333 | 2460674.3333 | 0.24995 | 278.7698 | 9355.4026 | 0.016698 | -0.15663 | 278.6132 | 9355.246 | 0.98336 | 278.6073 | 23.436 | 23.4386 | -80.6318 | -23.1591 | 0.043032 | -2.4175 | 90.906 | 0.50168 | 0.24916 | 0.7542 | 727.2481 | 1197.5825 | 119.3956 | 116.8261 | -26.8261 | 0.01141 | -26.8147 | 243.8504
|  | 45655.8375 | 45655.8375 | 28.8375 | 2460674.3375 | 0.24995 | 278.7739 | 9355.4067 | 0.016698 | -0.15649 | 278.6174 | 9355.2502 | 0.98336 | 278.6116 | 23.436 | 23.4386 | -80.6271 | -23.1589 | 0.043032 | -2.4195 | 90.906 | 0.50168 | 0.24916 | 0.7542 | 727.2481 | 1203.5805 | 120.8951 | 118.1702 | -28.1702 | 0.010774 | -28.1594 | 243.5046
|  | 45655.8417 | 45655.8417 | 28.8417 | 2460674.3417 | 0.24995 | 278.778 | 9355.4108 | 0.016698 | -0.15635 | 278.6216 | 9355.2545 | 0.98336 | 278.6158 | 23.436 | 23.4386 | -80.6225 | -23.1586 | 0.043032 | -2.4215 | 90.906 | 0.50168 | 0.24916 | 0.7542 | 727.2481 | 1209.5785 | 122.3946 | 119.5101 | -29.5101 | 0.010194 | -29.4999 | 243.1341
|  | 45655.8458 | 45655.8458 | 28.8458 | 2460674.3458 | 0.24995 | 278.7821 | 9355.4149 | 0.016698 | -0.15621 | 278.6259 | 9355.2587 | 0.98336 | 278.6201 | 23.436 | 23.4386 | -80.6179 | -23.1583 | 0.043032 | -2.4235 | 90.906 | 0.50168 | 0.24917 | 0.7542 | 727.2481 | 1215.5765 | 123.8941 | 120.8455 | -30.8455 | 0.0096618 | -30.8358 | 242.7377
|  | 45655.85 | 45655.85 | 28.85 | 2460674.35 | 0.24995 | 278.7862 | 9355.419 | 0.016698 | -0.15607 | 278.6301 | 9355.263 | 0.98336 | 278.6243 | 23.436 | 23.4386 | -80.6133 | -23.158 | 0.043032 | -2.4255 | 90.906 | 0.50168 | 0.24917 | 0.7542 | 727.2481 | 1221.5745 | 125.3936 | 122.176 | -32.176 | 0.0091711 | -32.1668 | 242.3139
|  | 45655.8542 | 45655.8542 | 28.8542 | 2460674.3542 | 0.24995 | 278.7903 | 9355.4231 | 0.016698 | -0.15593 | 278.6344 | 9355.2672 | 0.98336 | 278.6286 | 23.436 | 23.4386 | -80.6087 | -23.1578 | 0.043032 | -2.4275 | 90.906 | 0.50169 | 0.24917 | 0.7542 | 727.2481 | 1227.5725 | 126.8931 | 123.5011 | -33.5011 | 0.0087171 | -33.4924 | 241.8611
|  | 45655.8583 | 45655.8583 | 28.8583 | 2460674.3583 | 0.24995 | 278.7944 | 9355.4272 | 0.016698 | -0.15579 | 278.6386 | 9355.2715 | 0.98336 | 278.6328 | 23.436 | 23.4386 | -80.6041 | -23.1575 | 0.043032 | -2.4295 | 90.906 | 0.50169 | 0.24917 | 0.7542 | 727.248 | 1233.5705 | 128.3926 | 124.8205 | -34.8205 | 0.0082956 | -34.8122 | 241.3777
|  | 45655.8625 | 45655.8625 | 28.8625 | 2460674.3625 | 0.24995 | 278.7985 | 9355.4314 | 0.016698 | -0.15565 | 278.6429 | 9355.2757 | 0.98336 | 278.6371 | 23.436 | 23.4386 | -80.5995 | -23.1572 | 0.043032 | -2.4315 | 90.906 | 0.50169 | 0.24917 | 0.75421 | 727.248 | 1239.5685 | 129.8921 | 126.1336 | -36.1336 | 0.0079029 | -36.1257 | 240.8619
|  | 45655.8667 | 45655.8667 | 28.8667 | 2460674.3667 | 0.24995 | 278.8026 | 9355.4355 | 0.016698 | -0.15551 | 278.6471 | 9355.28 | 0.98336 | 278.6413 | 23.436 | 23.4386 | -80.5949 | -23.1569 | 0.043032 | -2.4335 | 90.906 | 0.50169 | 0.24917 | 0.75421 | 727.248 | 1245.5665 | 131.3916 | 127.44 | -37.44 | 0.0075359 | -37.4324 | 240.3115
|  | 45655.8708 | 45655.8708 | 28.8708 | 2460674.3708 | 0.24995 | 278.8067 | 9355.4396 | 0.016698 | -0.15537 | 278.6514 | 9355.2842 | 0.98336 | 278.6455 | 23.436 | 23.4386 | -80.5903 | -23.1566 | 0.043032 | -2.4355 | 90.906 | 0.50169 | 0.24917 | 0.75421 | 727.248 | 1251.5645 | 132.8911 | 128.7389 | -38.7389 | 0.0071921 | -38.7318 | 239.7245
|  | 45655.875 | 45655.875 | 28.875 | 2460674.375 | 0.24995 | 278.8108 | 9355.4437 | 0.016698 | -0.15523 | 278.6556 | 9355.2884 | 0.98336 | 278.6498 | 23.436 | 23.4386 | -80.5857 | -23.1564 | 0.043032 | -2.4375 | 90.906 | 0.50169 | 0.24918 | 0.75421 | 727.248 | 1257.5625 | 134.3906 | 130.0299 | -40.0299 | 0.0068691 | -40.023 | 239.0984
|  | 45655.8792 | 45655.8792 | 28.8792 | 2460674.3792 | 0.24995 | 278.815 | 9355.4478 | 0.016698 | -0.15509 | 278.6599 | 9355.2927 | 0.98336 | 278.654 | 23.436 | 23.4386 | -80.5811 | -23.1561 | 0.043032 | -2.4395 | 90.906 | 0.50169 | 0.24918 | 0.75421 | 727.248 | 1263.5605 | 135.8901 | 131.3122 | -41.3122 | 0.006565 | -41.3056 | 238.4305
|  | 45655.8833 | 45655.8833 | 28.8833 | 2460674.3833 | 0.24995 | 278.8191 | 9355.4519 | 0.016698 | -0.15495 | 278.6641 | 9355.2969 | 0.98336 | 278.6583 | 23.436 | 23.4386 | -80.5764 | -23.1558 | 0.043032 | -2.4415 | 90.906 | 0.5017 | 0.24918 | 0.75421 | 727.2479 | 1269.5585 | 137.3896 | 132.585 | -42.585 | 0.0062781 | -42.5787 | 237.7181
|  | 45655.8875 | 45655.8875 | 28.8875 | 2460674.3875 | 0.24995 | 278.8232 | 9355.456 | 0.016698 | -0.15481 | 278.6684 | 9355.3012 | 0.98336 | 278.6625 | 23.436 | 23.4386 | -80.5718 | -23.1555 | 0.043032 | -2.4435 | 90.906 | 0.5017 | 0.24918 | 0.75421 | 727.2479 | 1275.5565 | 138.8891 | 133.8476 | -43.8476 | 0.0060069 | -43.8416 | 236.958
|  | 45655.8917 | 45655.8917 | 28.8917 | 2460674.3917 | 0.24995 | 278.8273 | 9355.4601 | 0.016698 | -0.15467 | 278.6726 | 9355.3054 | 0.98336 | 278.6668 | 23.436 | 23.4386 | -80.5672 | -23.1553 | 0.043032 | -2.4455 | 90.906 | 0.5017 | 0.24918 | 0.75421 | 727.2479 | 1281.5545 | 140.3886 | 135.0989 | -45.0989 | 0.0057501 | -45.0932 | 236.1469
|  | 45655.8958 | 45655.8958 | 28.8958 | 2460674.3958 | 0.24995 | 278.8314 | 9355.4642 | 0.016698 | -0.15453 | 278.6769 | 9355.3097 | 0.98336 | 278.671 | 23.436 | 23.4386 | -80.5626 | -23.155 | 0.043032 | -2.4475 | 90.906 | 0.5017 | 0.24918 | 0.75422 | 727.2479 | 1287.5525 | 141.8881 | 136.338 | -46.338 | 0.0055066 | -46.3325 | 235.281
|  | 45655.9 | 45655.9 | 28.9 | 2460674.4 | 0.24995 | 278.8355 | 9355.4683 | 0.016698 | -0.15439 | 278.6811 | 9355.3139 | 0.98336 | 278.6753 | 23.436 | 23.4386 | -80.558 | -23.1547 | 0.043032 | -2.4495 | 90.906 | 0.5017 | 0.24918 | 0.75422 | 727.2479 | 1293.5505 | 143.3876 | 137.5638 | -47.5638 | 0.0052754 | -47.5585 | 234.3565
|  | 45655.9042 | 45655.9042 | 28.9042 | 2460674.4042 | 0.24995 | 278.8396 | 9355.4724 | 0.016698 | -0.15425 | 278.6853 | 9355.3182 | 0.98336 | 278.6795 | 23.436 | 23.4386 | -80.5534 | -23.1544 | 0.043032 | -2.4515 | 90.906 | 0.5017 | 0.24919 | 0.75422 | 727.2479 | 1299.5485 | 144.8871 | 138.775 | -48.775 | 0.0050557 | -48.77 | 233.3688
|  | 45655.9083 | 45655.9083 | 28.9083 | 2460674.4083 | 0.24995 | 278.8437 | 9355.4765 | 0.016698 | -0.15411 | 278.6896 | 9355.3224 | 0.98336 | 278.6838 | 23.436 | 23.4386 | -80.5488 | -23.1542 | 0.043032 | -2.4535 | 90.906 | 0.5017 | 0.24919 | 0.75422 | 727.2479 | 1305.5465 | 146.3866 | 139.9703 | -49.9703 | 0.0048467 | -49.9654 | 232.3134
|  | 45655.9125 | 45655.9125 | 28.9125 | 2460674.4125 | 0.24995 | 278.8478 | 9355.4806 | 0.016698 | -0.15397 | 278.6938 | 9355.3267 | 0.98336 | 278.688 | 23.436 | 23.4386 | -80.5442 | -23.1539 | 0.043032 | -2.4555 | 90.906 | 0.50171 | 0.24919 | 0.75422 | 727.2478 | 1311.5445 | 147.8861 | 141.1481 | -51.1481 | 0.0046478 | -51.1434 | 231.1851
|  | 45655.9167 | 45655.9167 | 28.9167 | 2460674.4167 | 0.24995 | 278.8519 | 9355.4847 | 0.016698 | -0.15383 | 278.6981 | 9355.3309 | 0.98336 | 278.6923 | 23.436 | 23.4386 | -80.5396 | -23.1536 | 0.043032 | -2.4575 | 90.906 | 0.50171 | 0.24919 | 0.75422 | 727.2478 | 1317.5425 | 149.3856 | 142.3067 | -52.3067 | 0.0044585 | -52.3023 | 229.9786
|  | 45655.9208 | 45655.9208 | 28.9208 | 2460674.4208 | 0.24995 | 278.856 | 9355.4888 | 0.016698 | -0.15369 | 278.7023 | 9355.3352 | 0.98336 | 278.6965 | 23.436 | 23.4386 | -80.535 | -23.1533 | 0.043032 | -2.4595 | 90.906 | 0.50171 | 0.24919 | 0.75422 | 727.2478 | 1323.5405 | 150.8851 | 143.4444 | -53.4444 | 0.0042783 | -53.4401 | 228.688
|  | 45655.925 | 45655.925 | 28.925 | 2460674.425 | 0.24995 | 278.8601 | 9355.493 | 0.016698 | -0.15355 | 278.7066 | 9355.3394 | 0.98336 | 278.7008 | 23.436 | 23.4386 | -80.5304 | -23.153 | 0.043032 | -2.4615 | 90.906 | 0.50171 | 0.24919 | 0.75423 | 727.2478 | 1329.5385 | 152.3846 | 144.5589 | -54.5589 | 0.0041068 | -54.5548 | 227.3071
|  | 45655.9292 | 45655.9292 | 28.9292 | 2460674.4292 | 0.24995 | 278.8642 | 9355.4971 | 0.016698 | -0.15341 | 278.7108 | 9355.3436 | 0.98336 | 278.705 | 23.436 | 23.4386 | -80.5258 | -23.1528 | 0.043032 | -2.4635 | 90.906 | 0.50171 | 0.24919 | 0.75423 | 727.2478 | 1335.5365 | 153.8841 | 145.6482 | -55.6482 | 0.0039437 | -55.6442 | 225.8294
|  | 45655.9333 | 45655.9333 | 28.9333 | 2460674.4333 | 0.24995 | 278.8683 | 9355.5012 | 0.016698 | -0.15327 | 278.7151 | 9355.3479 | 0.98336 | 278.7092 | 23.436 | 23.4386 | -80.5211 | -23.1525 | 0.043032 | -2.4655 | 90.906 | 0.50171 | 0.2492 | 0.75423 | 727.2478 | 1341.5345 | 155.3836 | 146.7095 | -56.7095 | 0.0037888 | -56.7057 | 224.2481
|  | 45655.9375 | 45655.9375 | 28.9375 | 2460674.4375 | 0.24995 | 278.8725 | 9355.5053 | 0.016698 | -0.15314 | 278.7193 | 9355.3521 | 0.98336 | 278.7135 | 23.436 | 23.4386 | -80.5165 | -23.1522 | 0.043032 | -2.4675 | 90.906 | 0.50171 | 0.2492 | 0.75423 | 727.2478 | 1347.5325 | 156.8831 | 147.7401 | -57.7401 | 0.003642 | -57.7365 | 222.5562
|  | 45655.9417 | 45655.9417 | 28.9417 | 2460674.4417 | 0.24995 | 278.8766 | 9355.5094 | 0.016698 | -0.153 | 278.7236 | 9355.3564 | 0.98336 | 278.7177 | 23.436 | 23.4386 | -80.5119 | -23.1519 | 0.043032 | -2.4695 | 90.906 | 0.50171 | 0.2492 | 0.75423 | 727.2477 | 1353.5305 | 158.3826 | 148.7371 | -58.7371 | 0.0035031 | -58.7336 | 220.7466
|  | 45655.9458 | 45655.9458 | 28.9458 | 2460674.4458 | 0.24995 | 278.8807 | 9355.5135 | 0.016698 | -0.15286 | 278.7278 | 9355.3606 | 0.98336 | 278.722 | 23.436 | 23.4386 | -80.5073 | -23.1517 | 0.043032 | -2.4715 | 90.906 | 0.50172 | 0.2492 | 0.75423 | 727.2477 | 1359.5285 | 159.8821 | 149.6969 | -59.6969 | 0.0033721 | -59.6935 | 218.8124
|  | 45655.95 | 45655.95 | 28.95 | 2460674.45 | 0.24995 | 278.8848 | 9355.5176 | 0.016698 | -0.15272 | 278.7321 | 9355.3649 | 0.98336 | 278.7262 | 23.436 | 23.4386 | -80.5027 | -23.1514 | 0.043032 | -2.4735 | 90.906 | 0.50172 | 0.2492 | 0.75423 | 727.2477 | 1365.5265 | 161.3816 | 150.6159 | -60.6159 | 0.0032491 | -60.6126 | 216.7467
|  | 45655.9542 | 45655.9542 | 28.9542 | 2460674.4542 | 0.24995 | 278.8889 | 9355.5217 | 0.016698 | -0.15258 | 278.7363 | 9355.3691 | 0.98336 | 278.7305 | 23.436 | 23.4386 | -80.4981 | -23.1511 | 0.043032 | -2.4755 | 90.906 | 0.50172 | 0.2492 | 0.75424 | 727.2477 | 1371.5245 | 162.8811 | 151.4901 | -61.4901 | 0.0031341 | -61.487 | 214.5437
|  | 45655.9583 | 45655.9583 | 28.9583 | 2460674.4583 | 0.24995 | 278.893 | 9355.5258 | 0.016698 | -0.15244 | 278.7405 | 9355.3734 | 0.98336 | 278.7347 | 23.436 | 23.4386 | -80.4935 | -23.1508 | 0.043032 | -2.4775 | 90.906 | 0.50172 | 0.2492 | 0.75424 | 727.2477 | 1377.5225 | 164.3806 | 152.3154 | -62.3154 | 0.0030273 | -62.3124 | 212.1982
|  | 45655.9625 | 45655.9625 | 28.9625 | 2460674.4625 | 0.24995 | 278.8971 | 9355.5299 | 0.016698 | -0.1523 | 278.7448 | 9355.3776 | 0.98336 | 278.739 | 23.436 | 23.4386 | -80.4889 | -23.1505 | 0.043032 | -2.4795 | 90.906 | 0.50172 | 0.24921 | 0.75424 | 727.2477 | 1383.5205 | 165.8801 | 153.0871 | -63.0871 | 0.0029289 | -63.0841 | 209.7065
|  | 45655.9667 | 45655.9667 | 28.9667 | 2460674.4667 | 0.24995 | 278.9012 | 9355.534 | 0.016698 | -0.15216 | 278.749 | 9355.3819 | 0.98336 | 278.7432 | 23.436 | 23.4386 | -80.4843 | -23.1503 | 0.043032 | -2.4815 | 90.906 | 0.50172 | 0.24921 | 0.75424 | 727.2476 | 1389.5185 | 167.3796 | 153.8004 | -63.8004 | 0.0028391 | -63.7976 | 207.0671
|  | 45655.9708 | 45655.9708 | 28.9708 | 2460674.4708 | 0.24995 | 278.9053 | 9355.5381 | 0.016698 | -0.15202 | 278.7533 | 9355.3861 | 0.98336 | 278.7475 | 23.436 | 23.4386 | -80.4797 | -23.15 | 0.043032 | -2.4835 | 90.906 | 0.50172 | 0.24921 | 0.75424 | 727.2476 | 1395.5165 | 168.8791 | 154.4505 | -64.4505 | 0.0027583 | -64.4478 | 204.2806
|  | 45655.975 | 45655.975 | 28.975 | 2460674.475 | 0.24995 | 278.9094 | 9355.5422 | 0.016698 | -0.15188 | 278.7575 | 9355.3904 | 0.98336 | 278.7517 | 23.436 | 23.4386 | -80.4751 | -23.1497 | 0.043032 | -2.4855 | 90.906 | 0.50173 | 0.24921 | 0.75424 | 727.2476 | 1401.5145 | 170.3786 | 155.0325 | -65.0325 | 0.0026866 | -65.0298 | 201.3509
|  | 45655.9792 | 45655.9792 | 28.9792 | 2460674.4792 | 0.24995 | 278.9135 | 9355.5463 | 0.016698 | -0.15174 | 278.7618 | 9355.3946 | 0.98336 | 278.756 | 23.436 | 23.4386 | -80.4704 | -23.1494 | 0.043032 | -2.4875 | 90.9059 | 0.50173 | 0.24921 | 0.75424 | 727.2476 | 1407.5125 | 171.8781 | 155.5413 | -65.5413 | 0.0026245 | -65.5387 | 198.2853
|  | 45655.9833 | 45655.9833 | 28.9833 | 2460674.4833 | 0.24995 | 278.9176 | 9355.5504 | 0.016698 | -0.1516 | 278.766 | 9355.3988 | 0.98335 | 278.7602 | 23.436 | 23.4386 | -80.4658 | -23.1491 | 0.043032 | -2.4895 | 90.9059 | 0.50173 | 0.24921 | 0.75425 | 727.2476 | 1413.5105 | 173.3776 | 155.9724 | -65.9724 | 0.0025723 | -65.9699 | 195.0954
|  | 45655.9875 | 45655.9875 | 28.9875 | 2460674.4875 | 0.24995 | 278.9217 | 9355.5546 | 0.016698 | -0.15146 | 278.7703 | 9355.4031 | 0.98335 | 278.7644 | 23.436 | 23.4386 | -80.4612 | -23.1489 | 0.043032 | -2.4915 | 90.9059 | 0.50173 | 0.24921 | 0.75425 | 727.2476 | 1419.5085 | 174.8771 | 156.3215 | -66.3215 | 0.0025303 | -66.319 | 191.7966
|  | 45655.9917 | 45655.9917 | 28.9917 | 2460674.4917 | 0.24995 | 278.9258 | 9355.5587 | 0.016698 | -0.15132 | 278.7745 | 9355.4073 | 0.98335 | 278.7687 | 23.436 | 23.4386 | -80.4566 | -23.1486 | 0.043032 | -2.4935 | 90.9059 | 0.50173 | 0.24922 | 0.75425 | 727.2476 | 1425.5065 | 176.3766 | 156.585 | -66.585 | 0.0024987 | -66.5825 | 188.4084
|  | 45655.9958 | 45655.9958 | 28.9958 | 2460674.4958 | 0.24995 | 278.9299 | 9355.5628 | 0.016698 | -0.15118 | 278.7788 | 9355.4116 | 0.98335 | 278.7729 | 23.436 | 23.4386 | -80.452 | -23.1483 | 0.043032 | -2.4955 | 90.9059 | 0.50173 | 0.24922 | 0.75425 | 727.2475 | 1431.5045 | 177.8761 | 156.7598 | -66.7598 | 0.0024778 | -66.7573 | 184.9542
|  | 45656 | 45656 | 29 | 2460674.5 | 0.24995 | 278.9341 | 9355.5669 | 0.016698 | -0.15104 | 278.783 | 9355.4158 | 0.98335 | 278.7772 | 23.436 | 23.4386 | -80.4474 | -23.148 | 0.043032 | -2.4975 | 90.9059 | 0.50173 | 0.24922 | 0.75425 | 727.2475 | 1437.5025 | 179.3756 | 156.844 | -66.844 | 0.0024678 | -66.8416 | 181.4601
|  | 45656.0042 | 45656.0042 | 29.0042 | 2460674.5042 | 0.24995 | 278.9382 | 9355.571 | 0.016698 | -0.1509 | 278.7873 | 9355.4201 | 0.98335 | 278.7814 | 23.436 | 23.4386 | -80.4428 | -23.1477 | 0.043032 | -2.4995 | 90.9059 | 0.50174 | 0.24922 | 0.75425 | 727.2475 | 3.5005 | -179.1249 | 156.8366 | -66.8366 | 0.0024687 | -66.8342 | 177.954
|  | 45656.0083 | 45656.0083 | 29.0083 | 2460674.5083 | 0.24995 | 278.9423 | 9355.5751 | 0.016698 | -0.15076 | 278.7915 | 9355.4243 | 0.98335 | 278.7857 | 23.436 | 23.4386 | -80.4382 | -23.1475 | 0.043032 | -2.5015 | 90.9059 | 0.50174 | 0.24922 | 0.75425 | 727.2475 | 9.4985 | -177.6254 | 156.7377 | -66.7377 | 0.0024805 | -66.7352 | 174.4644
|  | 45656.0125 | 45656.0125 | 29.0125 | 2460674.5125 | 0.24995 | 278.9464 | 9355.5792 | 0.016698 | -0.15062 | 278.7958 | 9355.4286 | 0.98335 | 278.7899 | 23.436 | 23.4386 | -80.4336 | -23.1472 | 0.043032 | -2.5035 | 90.9059 | 0.50174 | 0.24922 | 0.75426 | 727.2475 | 15.4965 | -176.1259 | 156.5485 | -66.5485 | 0.0025031 | -66.546 | 171.0191
|  | 45656.0167 | 45656.0167 | 29.0167 | 2460674.5167 | 0.24995 | 278.9505 | 9355.5833 | 0.016698 | -0.15048 | 278.8 | 9355.4328 | 0.98335 | 278.7942 | 23.436 | 23.4386 | -80.429 | -23.1469 | 0.043032 | -2.5055 | 90.9059 | 0.50174 | 0.24922 | 0.75426 | 727.2475 | 21.4945 | -174.6264 | 156.271 | -66.271 | 0.0025363 | -66.2685 | 167.6439
|  | 45656.0208 | 45656.0208 | 29.0208 | 2460674.5208 | 0.24995 | 278.9546 | 9355.5874 | 0.016698 | -0.15034 | 278.8042 | 9355.4371 | 0.98335 | 278.7984 | 23.436 | 23.4386 | -80.4244 | -23.1466 | 0.043032 | -2.5075 | 90.9059 | 0.50174 | 0.24922 | 0.75426 | 727.2474 | 27.4925 | -173.1269 | 155.9084 | -65.9084 | 0.00258 | -65.9058 | 164.3613
|  | 45656.025 | 45656.025 | 29.025 | 2460674.525 | 0.24995 | 278.9587 | 9355.5915 | 0.016698 | -0.1502 | 278.8085 | 9355.4413 | 0.98335 | 278.8027 | 23.436 | 23.4386 | -80.4198 | -23.1463 | 0.043032 | -2.5095 | 90.9059 | 0.50174 | 0.24923 | 0.75426 | 727.2474 | 33.4905 | -171.6274 | 155.4645 | -65.4645 | 0.0026339 | -65.4618 | 161.1904
|  | 45656.0292 | 45656.0292 | 29.0292 | 2460674.5292 | 0.24995 | 278.9628 | 9355.5956 | 0.016698 | -0.15006 | 278.8127 | 9355.4456 | 0.98335 | 278.8069 | 23.436 | 23.4386 | -80.4152 | -23.1461 | 0.043032 | -2.5115 | 90.9059 | 0.50174 | 0.24923 | 0.75426 | 727.2474 | 39.4885 | -170.1279 | 154.9435 | -64.9435 | 0.0026975 | -64.9408 | 158.146
|  | 45656.0333 | 45656.0333 | 29.0333 | 2460674.5333 | 0.24995 | 278.9669 | 9355.5997 | 0.016698 | -0.14992 | 278.817 | 9355.4498 | 0.98335 | 278.8112 | 23.436 | 23.4386 | -80.4105 | -23.1458 | 0.043032 | -2.5135 | 90.9059 | 0.50175 | 0.24923 | 0.75426 | 727.2474 | 45.4865 | -168.6284 | 154.3502 | -64.3502 | 0.0027707 | -64.3475 | 155.2389
|  | 45656.0375 | 45656.0375 | 29.0375 | 2460674.5375 | 0.24995 | 278.971 | 9355.6038 | 0.016698 | -0.14978 | 278.8212 | 9355.454 | 0.98335 | 278.8154 | 23.436 | 23.4386 | -80.4059 | -23.1455 | 0.043032 | -2.5155 | 90.9059 | 0.50175 | 0.24923 | 0.75426 | 727.2474 | 51.4845 | -167.1289 | 153.6896 | -63.6896 | 0.002853 | -63.6867 | 152.4758
|  | 45656.0417 | 45656.0417 | 29.0417 | 2460674.5417 | 0.24995 | 278.9751 | 9355.6079 | 0.016698 | -0.14964 | 278.8255 | 9355.4583 | 0.98335 | 278.8197 | 23.436 | 23.4386 | -80.4013 | -23.1452 | 0.043032 | -2.5175 | 90.9059 | 0.50175 | 0.24923 | 0.75426 | 727.2474 | 57.4825 | -165.6294 | 152.9665 | -62.9665 | 0.0029442 | -62.9635 | 149.8601
|  | 45656.0458 | 45656.0458 | 29.0458 | 2460674.5458 | 0.24995 | 278.9792 | 9355.612 | 0.016698 | -0.14951 | 278.8297 | 9355.4625 | 0.98335 | 278.8239 | 23.436 | 23.4386 | -80.3967 | -23.1449 | 0.043032 | -2.5195 | 90.9059 | 0.50175 | 0.24923 | 0.75427 | 727.2474 | 63.4805 | -164.1299 | 152.1858 | -62.1858 | 0.003044 | -62.1828 | 147.3921
|  | 45656.05 | 45656.05 | 29.05 | 2460674.55 | 0.24995 | 278.9833 | 9355.6162 | 0.016698 | -0.14937 | 278.834 | 9355.4668 | 0.98335 | 278.8281 | 23.436 | 23.4386 | -80.3921 | -23.1446 | 0.043032 | -2.5215 | 90.9059 | 0.50175 | 0.24923 | 0.75427 | 727.2473 | 69.4785 | -162.6304 | 151.3523 | -61.3523 | 0.0031521 | -61.3492 | 145.0697
|  | 45656.0542 | 45656.0542 | 29.0542 | 2460674.5542 | 0.24995 | 278.9874 | 9355.6203 | 0.016698 | -0.14923 | 278.8382 | 9355.471 | 0.98335 | 278.8324 | 23.436 | 23.4386 | -80.3875 | -23.1444 | 0.043032 | -2.5235 | 90.9059 | 0.50175 | 0.24924 | 0.75427 | 727.2473 | 75.4765 | -161.1309 | 150.4705 | -60.4705 | 0.0032684 | -60.4673 | 142.8891
|  | 45656.0583 | 45656.0583 | 29.0583 | 2460674.5583 | 0.24995 | 278.9915 | 9355.6244 | 0.016698 | -0.14909 | 278.8425 | 9355.4753 | 0.98335 | 278.8366 | 23.436 | 23.4386 | -80.3829 | -23.1441 | 0.043032 | -2.5255 | 90.9059 | 0.50175 | 0.24924 | 0.75427 | 727.2473 | 81.4745 | -159.6314 | 149.5446 | -59.5446 | 0.0033927 | -59.5413 | 140.8449
|  | 45656.0625 | 45656.0625 | 29.0625 | 2460674.5625 | 0.24995 | 278.9957 | 9355.6285 | 0.016698 | -0.14895 | 278.8467 | 9355.4795 | 0.98335 | 278.8409 | 23.436 | 23.4386 | -80.3783 | -23.1438 | 0.043032 | -2.5275 | 90.9059 | 0.50176 | 0.24924 | 0.75427 | 727.2473 | 87.4725 | -158.1319 | 148.5786 | -58.5786 | 0.003525 | -58.575 | 138.9311
|  | 45656.0667 | 45656.0667 | 29.0667 | 2460674.5667 | 0.24995 | 278.9998 | 9355.6326 | 0.016698 | -0.14881 | 278.851 | 9355.4838 | 0.98335 | 278.8451 | 23.436 | 23.4386 | -80.3737 | -23.1435 | 0.043032 | -2.5295 | 90.9059 | 0.50176 | 0.24924 | 0.75427 | 727.2473 | 93.4705 | -156.6324 | 147.576 | -57.576 | 0.0036652 | -57.5723 | 137.1408
|  | 45656.0708 | 45656.0708 | 29.0708 | 2460674.5708 | 0.24995 | 279.0039 | 9355.6367 | 0.016698 | -0.14867 | 278.8552 | 9355.488 | 0.98335 | 278.8494 | 23.436 | 23.4386 | -80.3691 | -23.1432 | 0.043032 | -2.5315 | 90.9059 | 0.50176 | 0.24924 | 0.75427 | 727.2473 | 99.4685 | -155.1329 | 146.5401 | -56.5401 | 0.0038133 | -56.5363 | 135.4671
|  | 45656.075 | 45656.075 | 29.075 | 2460674.575 | 0.24995 | 279.008 | 9355.6408 | 0.016698 | -0.14853 | 278.8594 | 9355.4923 | 0.98335 | 278.8536 | 23.436 | 23.4386 | -80.3645 | -23.143 | 0.043032 | -2.5335 | 90.9059 | 0.50176 | 0.24924 | 0.75428 | 727.2473 | 105.4665 | -153.6334 | 145.474 | -55.474 | 0.0039695 | -55.4701 | 133.9029
|  | 45656.0792 | 45656.0792 | 29.0792 | 2460674.5792 | 0.24995 | 279.0121 | 9355.6449 | 0.016698 | -0.14839 | 278.8637 | 9355.4965 | 0.98335 | 278.8579 | 23.436 | 23.4386 | -80.3599 | -23.1427 | 0.043032 | -2.5355 | 90.9059 | 0.50176 | 0.24924 | 0.75428 | 727.2472 | 111.4645 | -152.1339 | 144.3805 | -54.3805 | 0.0041339 | -54.3764 | 132.4411
|  | 45656.0833 | 45656.0833 | 29.0833 | 2460674.5833 | 0.24995 | 279.0162 | 9355.649 | 0.016698 | -0.14825 | 278.8679 | 9355.5008 | 0.98335 | 278.8621 | 23.436 | 23.4386 | -80.3552 | -23.1424 | 0.043032 | -2.5375 | 90.9059 | 0.50176 | 0.24925 | 0.75428 | 727.2472 | 117.4625 | -150.6344 | 143.262 | -53.262 | 0.0043068 | -53.2577 | 131.0751
|  | 45656.0875 | 45656.0875 | 29.0875 | 2460674.5875 | 0.24995 | 279.0203 | 9355.6531 | 0.016698 | -0.14811 | 278.8722 | 9355.505 | 0.98335 | 278.8664 | 23.436 | 23.4386 | -80.3506 | -23.1421 | 0.043032 | -2.5395 | 90.9059 | 0.50176 | 0.24925 | 0.75428 | 727.2472 | 123.4605 | -149.1349 | 142.1207 | -52.1207 | 0.0044885 | -52.1162 | 129.7983
|  | 45656.0917 | 45656.0917 | 29.0917 | 2460674.5917 | 0.24995 | 279.0244 | 9355.6572 | 0.016698 | -0.14797 | 278.8764 | 9355.5092 | 0.98335 | 278.8706 | 23.436 | 23.4386 | -80.346 | -23.1418 | 0.043032 | -2.5415 | 90.9059 | 0.50176 | 0.24925 | 0.75428 | 727.2472 | 129.4585 | -147.6354 | 140.9588 | -50.9588 | 0.0046793 | -50.9541 | 128.6046
|  | 45656.0958 | 45656.0958 | 29.0958 | 2460674.5958 | 0.24995 | 279.0285 | 9355.6613 | 0.016698 | -0.14783 | 278.8807 | 9355.5135 | 0.98335 | 278.8749 | 23.436 | 23.4386 | -80.3414 | -23.1415 | 0.043032 | -2.5435 | 90.9059 | 0.50177 | 0.24925 | 0.75428 | 727.2472 | 135.4565 | -146.1359 | 139.778 | -49.778 | 0.0048798 | -49.7731 | 127.4883
|  | 45656.1 | 45656.1 | 29.1 | 2460674.6 | 0.24995 | 279.0326 | 9355.6654 | 0.016698 | -0.14769 | 278.8849 | 9355.5177 | 0.98335 | 278.8791 | 23.436 | 23.4386 | -80.3368 | -23.1413 | 0.043032 | -2.5455 | 90.9059 | 0.50177 | 0.24925 | 0.75428 | 727.2472 | 141.4545 | -144.6364 | 138.58 | -48.58 | 0.0050905 | -48.5749 | 126.444
|  | 45656.1042 | 45656.1042 | 29.1042 | 2460674.6042 | 0.24995 | 279.0367 | 9355.6695 | 0.016698 | -0.14755 | 278.8892 | 9355.522 | 0.98335 | 278.8834 | 23.436 | 23.4386 | -80.3322 | -23.141 | 0.043032 | -2.5475 | 90.9059 | 0.50177 | 0.24925 | 0.75429 | 727.2471 | 147.4525 | -143.1369 | 137.3662 | -47.3662 | 0.0053121 | -47.3609 | 125.4666
|  | 45656.1083 | 45656.1083 | 29.1083 | 2460674.6083 | 0.24996 | 279.0408 | 9355.6736 | 0.016698 | -0.14741 | 278.8934 | 9355.5262 | 0.98335 | 278.8876 | 23.436 | 23.4386 | -80.3276 | -23.1407 | 0.043032 | -2.5495 | 90.9059 | 0.50177 | 0.24925 | 0.75429 | 727.2471 | 153.4505 | -141.6374 | 136.1381 | -46.1381 | 0.0055452 | -46.1326 | 124.5516
|  | 45656.1125 | 45656.1125 | 29.1125 | 2460674.6125 | 0.24996 | 279.0449 | 9355.6778 | 0.016698 | -0.14727 | 278.8977 | 9355.5305 | 0.98335 | 278.8918 | 23.436 | 23.4386 | -80.323 | -23.1404 | 0.043032 | -2.5515 | 90.9059 | 0.50177 | 0.24926 | 0.75429 | 727.2471 | 159.4485 | -140.1379 | 134.8968 | -44.8968 | 0.0057908 | -44.891 | 123.6947
|  | 45656.1167 | 45656.1167 | 29.1167 | 2460674.6167 | 0.24996 | 279.049 | 9355.6819 | 0.016698 | -0.14713 | 278.9019 | 9355.5347 | 0.98335 | 278.8961 | 23.436 | 23.4386 | -80.3184 | -23.1401 | 0.043032 | -2.5535 | 90.9059 | 0.50177 | 0.24926 | 0.75429 | 727.2471 | 165.4465 | -138.6384 | 133.6435 | -43.6435 | 0.0060499 | -43.6375 | 122.8919
|  | 45656.1208 | 45656.1208 | 29.1208 | 2460674.6208 | 0.24996 | 279.0532 | 9355.686 | 0.016698 | -0.14699 | 278.9062 | 9355.539 | 0.98335 | 278.9003 | 23.436 | 23.4386 | -80.3138 | -23.1398 | 0.043032 | -2.5555 | 90.9059 | 0.50177 | 0.24926 | 0.75429 | 727.2471 | 171.4445 | -137.1389 | 132.3791 | -42.3791 | 0.0063236 | -42.3728 | 122.1396
|  | 45656.125 | 45656.125 | 29.125 | 2460674.625 | 0.24996 | 279.0573 | 9355.6901 | 0.016698 | -0.14685 | 278.9104 | 9355.5432 | 0.98335 | 278.9046 | 23.436 | 23.4386 | -80.3092 | -23.1396 | 0.043032 | -2.5575 | 90.9059 | 0.50178 | 0.24926 | 0.75429 | 727.2471 | 177.4425 | -135.6394 | 131.1046 | -41.1046 | 0.0066132 | -41.098 | 121.4344
|  | 45656.1292 | 45656.1292 | 29.1292 | 2460674.6292 | 0.24996 | 279.0614 | 9355.6942 | 0.016698 | -0.14671 | 278.9147 | 9355.5475 | 0.98335 | 278.9088 | 23.436 | 23.4386 | -80.3046 | -23.1393 | 0.043032 | -2.5595 | 90.9059 | 0.50178 | 0.24926 | 0.75429 | 727.2471 | 183.4405 | -134.1399 | 129.8207 | -39.8207 | 0.0069203 | -39.8138 | 120.7733
|  | 45656.1333 | 45656.1333 | 29.1333 | 2460674.6333 | 0.24996 | 279.0655 | 9355.6983 | 0.016698 | -0.14657 | 278.9189 | 9355.5517 | 0.98335 | 278.9131 | 23.436 | 23.4386 | -80.3 | -23.139 | 0.043032 | -2.5615 | 90.9059 | 0.50178 | 0.24926 | 0.7543 | 727.247 | 189.4385 | -132.6404 | 128.5283 | -38.5283 | 0.0072465 | -38.5211 | 120.1534
|  | 45656.1375 | 45656.1375 | 29.1375 | 2460674.6375 | 0.24996 | 279.0696 | 9355.7024 | 0.016698 | -0.14643 | 278.9231 | 9355.556 | 0.98335 | 278.9173 | 23.436 | 23.4386 | -80.2953 | -23.1387 | 0.043032 | -2.5635 | 90.9059 | 0.50178 | 0.24926 | 0.7543 | 727.247 | 195.4365 | -131.1409 | 127.228 | -37.228 | 0.007594 | -37.2204 | 119.5722
|  | 45656.1417 | 45656.1417 | 29.1417 | 2460674.6417 | 0.24996 | 279.0737 | 9355.7065 | 0.016698 | -0.14629 | 278.9274 | 9355.5602 | 0.98335 | 278.9216 | 23.436 | 23.4386 | -80.2907 | -23.1384 | 0.043032 | -2.5655 | 90.9059 | 0.50178 | 0.24927 | 0.7543 | 727.247 | 201.4345 | -129.6414 | 125.9203 | -35.9203 | 0.007965 | -35.9124 | 119.0274
|  | 45656.1458 | 45656.1458 | 29.1458 | 2460674.6458 | 0.24996 | 279.0778 | 9355.7106 | 0.016698 | -0.14615 | 278.9316 | 9355.5645 | 0.98335 | 278.9258 | 23.436 | 23.4386 | -80.2861 | -23.1381 | 0.043032 | -2.5675 | 90.9059 | 0.50178 | 0.24927 | 0.7543 | 727.247 | 207.4325 | -128.1419 | 124.606 | -34.606 | 0.0083622 | -34.5977 | 118.5167
|  | 45656.15 | 45656.15 | 29.15 | 2460674.65 | 0.24996 | 279.0819 | 9355.7147 | 0.016698 | -0.14601 | 278.9359 | 9355.5687 | 0.98335 | 278.9301 | 23.436 | 23.4386 | -80.2815 | -23.1378 | 0.043032 | -2.5695 | 90.9059 | 0.50178 | 0.24927 | 0.7543 | 727.247 | 213.4305 | -126.6424 | 123.2855 | -33.2855 | 0.0087888 | -33.2767 | 118.0382
|  | 45656.1542 | 45656.1542 | 29.1542 | 2460674.6542 | 0.24996 | 279.086 | 9355.7188 | 0.016698 | -0.14587 | 278.9401 | 9355.5729 | 0.98335 | 278.9343 | 23.436 | 23.4386 | -80.2769 | -23.1376 | 0.043032 | -2.5715 | 90.9059 | 0.50179 | 0.24927 | 0.7543 | 727.247 | 219.4285 | -125.1429 | 121.9593 | -31.9593 | 0.0092485 | -31.9501 | 117.59
|  | 45656.1583 | 45656.1583 | 29.1583 | 2460674.6583 | 0.24996 | 279.0901 | 9355.7229 | 0.016698 | -0.14573 | 278.9444 | 9355.5772 | 0.98335 | 278.9386 | 23.436 | 23.4386 | -80.2723 | -23.1373 | 0.043032 | -2.5735 | 90.9059 | 0.50179 | 0.24927 | 0.7543 | 727.2469 | 225.4265 | -123.6434 | 120.6279 | -30.6279 | 0.0097457 | -30.6181 | 117.1704
|  | 45656.1625 | 45656.1625 | 29.1625 | 2460674.6625 | 0.24996 | 279.0942 | 9355.727 | 0.016698 | -0.1456 | 278.9486 | 9355.5814 | 0.98335 | 278.9428 | 23.436 | 23.4386 | -80.2677 | -23.137 | 0.043032 | -2.5755 | 90.9059 | 0.50179 | 0.24927 | 0.7543 | 727.2469 | 231.4245 | -122.1439 | 119.2915 | -29.2915 | 0.010286 | -29.2812 | 116.7781
|  | 45656.1667 | 45656.1667 | 29.1667 | 2460674.6667 | 0.24996 | 279.0983 | 9355.7311 | 0.016698 | -0.14546 | 278.9529 | 9355.5857 | 0.98335 | 278.947 | 23.436 | 23.4386 | -80.2631 | -23.1367 | 0.043032 | -2.5775 | 90.9059 | 0.50179 | 0.24927 | 0.75431 | 727.2469 | 237.4225 | -120.6444 | 117.9507 | -27.9507 | 0.010874 | -27.9399 | 116.4114
|  | 45656.1708 | 45656.1708 | 29.1708 | 2460674.6708 | 0.24996 | 279.1024 | 9355.7352 | 0.016698 | -0.14532 | 278.9571 | 9355.5899 | 0.98335 | 278.9513 | 23.436 | 23.4386 | -80.2585 | -23.1364 | 0.043032 | -2.5795 | 90.9059 | 0.50179 | 0.24928 | 0.75431 | 727.2469 | 243.4205 | -119.1449 | 116.6058 | -26.6058 | 0.01152 | -26.5943 | 116.0692
|  | 45656.175 | 45656.175 | 29.175 | 2460674.675 | 0.24996 | 279.1065 | 9355.7394 | 0.016698 | -0.14518 | 278.9614 | 9355.5942 | 0.98335 | 278.9555 | 23.436 | 23.4386 | -80.2539 | -23.1361 | 0.043032 | -2.5815 | 90.9059 | 0.50179 | 0.24928 | 0.75431 | 727.2469 | 249.4185 | -117.6454 | 115.2571 | -25.2571 | 0.01223 | -25.2448 | 115.7503
|  | 45656.1792 | 45656.1792 | 29.1792 | 2460674.6792 | 0.24996 | 279.1106 | 9355.7435 | 0.016698 | -0.14504 | 278.9656 | 9355.5984 | 0.98335 | 278.9598 | 23.436 | 23.4386 | -80.2493 | -23.1358 | 0.043032 | -2.5835 | 90.9059 | 0.50179 | 0.24928 | 0.75431 | 727.2469 | 255.4165 | -116.1459 | 113.9048 | -23.9048 | 0.013018 | -23.8918 | 115.4535
|  | 45656.1833 | 45656.1833 | 29.1833 | 2460674.6833 | 0.24996 | 279.1148 | 9355.7476 | 0.016698 | -0.1449 | 278.9699 | 9355.6027 | 0.98335 | 278.964 | 23.436 | 23.4386 | -80.2447 | -23.1356 | 0.043032 | -2.5855 | 90.9059 | 0.5018 | 0.24928 | 0.75431 | 727.2469 | 261.4145 | -114.6464 | 112.5494 | -22.5494 | 0.013896 | -22.5355 | 115.178
|  | 45656.1875 | 45656.1875 | 29.1875 | 2460674.6875 | 0.24996 | 279.1189 | 9355.7517 | 0.016698 | -0.14476 | 278.9741 | 9355.6069 | 0.98335 | 278.9683 | 23.436 | 23.4386 | -80.2401 | -23.1353 | 0.043032 | -2.5875 | 90.9059 | 0.5018 | 0.24928 | 0.75431 | 727.2468 | 267.4125 | -113.1469 | 111.1909 | -21.1909 | 0.014883 | -21.1761 | 114.9229
|  | 45656.1917 | 45656.1917 | 29.1917 | 2460674.6917 | 0.24996 | 279.123 | 9355.7558 | 0.016698 | -0.14462 | 278.9784 | 9355.6112 | 0.98335 | 278.9725 | 23.436 | 23.4386 | -80.2354 | -23.135 | 0.043032 | -2.5895 | 90.9059 | 0.5018 | 0.24928 | 0.75431 | 727.2468 | 273.4105 | -111.6474 | 109.8298 | -19.8298 | 0.016001 | -19.8138 | 114.6872
|  | 45656.1958 | 45656.1958 | 29.1958 | 2460674.6958 | 0.24996 | 279.1271 | 9355.7599 | 0.016698 | -0.14448 | 278.9826 | 9355.6154 | 0.98335 | 278.9768 | 23.436 | 23.4386 | -80.2308 | -23.1347 | 0.043032 | -2.5915 | 90.9059 | 0.5018 | 0.24928 | 0.75432 | 727.2468 | 279.4085 | -110.1479 | 108.4662 | -18.4662 | 0.017279 | -18.4489 | 114.4703
|  | 45656.2 | 45656.2 | 29.2 | 2460674.7 | 0.24996 | 279.1312 | 9355.764 | 0.016698 | -0.14434 | 278.9868 | 9355.6197 | 0.98335 | 278.981 | 23.436 | 23.4386 | -80.2262 | -23.1344 | 0.043032 | -2.5935 | 90.9058 | 0.5018 | 0.24928 | 0.75432 | 727.2468 | 285.4065 | -108.6484 | 107.1003 | -17.1003 | 0.018755 | -17.0816 | 114.2716
|  | 45656.2042 | 45656.2042 | 29.2042 | 2460674.7042 | 0.24996 | 279.1353 | 9355.7681 | 0.016698 | -0.1442 | 278.9911 | 9355.6239 | 0.98335 | 278.9853 | 23.436 | 23.4386 | -80.2216 | -23.1341 | 0.043032 | -2.5955 | 90.9058 | 0.5018 | 0.24929 | 0.75432 | 727.2468 | 291.4045 | -107.1489 | 105.7324 | -15.7324 | 0.020483 | -15.712 | 114.0903
|  | 45656.2083 | 45656.2083 | 29.2083 | 2460674.7083 | 0.24996 | 279.1394 | 9355.7722 | 0.016698 | -0.14406 | 278.9953 | 9355.6281 | 0.98335 | 278.9895 | 23.436 | 23.4386 | -80.217 | -23.1338 | 0.043032 | -2.5975 | 90.9058 | 0.5018 | 0.24929 | 0.75432 | 727.2468 | 297.4025 | -105.6494 | 104.3627 | -14.3627 | 0.022534 | -14.3401 | 113.926
|  | 45656.2125 | 45656.2125 | 29.2125 | 2460674.7125 | 0.24996 | 279.1435 | 9355.7763 | 0.016698 | -0.14392 | 278.9996 | 9355.6324 | 0.98335 | 278.9938 | 23.436 | 23.4386 | -80.2124 | -23.1336 | 0.043032 | -2.5995 | 90.9058 | 0.50181 | 0.24929 | 0.75432 | 727.2467 | 303.4005 | -104.1499 | 102.9913 | -12.9913 | 0.02501 | -12.9663 | 113.7781
|  | 45656.2167 | 45656.2167 | 29.2167 | 2460674.7167 | 0.24996 | 279.1476 | 9355.7804 | 0.016698 | -0.14378 | 279.0038 | 9355.6366 | 0.98335 | 278.998 | 23.436 | 23.4386 | -80.2078 | -23.1333 | 0.043032 | -2.6015 | 90.9058 | 0.50181 | 0.24929 | 0.75432 | 727.2467 | 309.3985 | -102.6504 | 101.6184 | -11.6184 | 0.028064 | -11.5903 | 113.6463
|  | 45656.2208 | 45656.2208 | 29.2208 | 2460674.7208 | 0.24996 | 279.1517 | 9355.7845 | 0.016698 | -0.14364 | 279.0081 | 9355.6409 | 0.98335 | 279.0023 | 23.436 | 23.4386 | -80.2032 | -23.133 | 0.043032 | -2.6035 | 90.9058 | 0.50181 | 0.24929 | 0.75432 | 727.2467 | 315.3965 | -101.1509 | 100.2442 | -10.2442 | 0.031927 | -10.2122 | 113.5301
|  | 45656.225 | 45656.225 | 29.225 | 2460674.725 | 0.24996 | 279.1558 | 9355.7886 | 0.016698 | -0.1435 | 279.0123 | 9355.6451 | 0.98335 | 279.0065 | 23.436 | 23.4386 | -80.1986 | -23.1327 | 0.043032 | -2.6054 | 90.9058 | 0.50181 | 0.24929 | 0.75433 | 727.2467 | 321.3946 | -99.6514 | 98.8688 | -8.8688 | 0.036978 | -8.8319 | 113.4292
|  | 45656.2292 | 45656.2292 | 29.2292 | 2460674.7292 | 0.24996 | 279.1599 | 9355.7927 | 0.016698 | -0.14336 | 279.0166 | 9355.6494 | 0.98335 | 279.0107 | 23.436 | 23.4386 | -80.194 | -23.1324 | 0.043032 | -2.6074 | 90.9058 | 0.50181 | 0.24929 | 0.75433 | 727.2467 | 327.3926 | -98.1519 | 97.4925 | -7.4925 | 0.043872 | -7.4486 | 113.3434
|  | 45656.2333 | 45656.2333 | 29.2333 | 2460674.7333 | 0.24996 | 279.164 | 9355.7968 | 0.016698 | -0.14322 | 279.0208 | 9355.6536 | 0.98335 | 279.015 | 23.436 | 23.4386 | -80.1894 | -23.1321 | 0.043032 | -2.6094 | 90.9058 | 0.50181 | 0.2493 | 0.75433 | 727.2467 | 333.3906 | -96.6524 | 96.1154 | -6.1154 | 0.053854 | -6.0615 | 113.2723
|  | 45656.2375 | 45656.2375 | 29.2375 | 2460674.7375 | 0.24996 | 279.1681 | 9355.801 | 0.016698 | -0.14308 | 279.0251 | 9355.6579 | 0.98335 | 279.0192 | 23.436 | 23.4386 | -80.1848 | -23.1318 | 0.043032 | -2.6114 | 90.9058 | 0.50181 | 0.2493 | 0.75433 | 727.2466 | 339.3886 | -95.1529 | 94.7376 | -4.7376 | 0.069622 | -4.668 | 113.2158
|  | 45656.2417 | 45656.2417 | 29.2417 | 2460674.7417 | 0.24996 | 279.1723 | 9355.8051 | 0.016698 | -0.14294 | 279.0293 | 9355.6621 | 0.98335 | 279.0235 | 23.436 | 23.4386 | -80.1802 | -23.1315 | 0.043032 | -2.6134 | 90.9058 | 0.50181 | 0.2493 | 0.75433 | 727.2466 | 345.3866 | -93.6534 | 93.3593 | -3.3593 | 0.0983 | -3.261 | 113.1737
|  | 45656.2458 | 45656.2458 | 29.2458 | 2460674.7458 | 0.24996 | 279.1764 | 9355.8092 | 0.016698 | -0.1428 | 279.0336 | 9355.6664 | 0.98335 | 279.0277 | 23.436 | 23.4386 | -80.1756 | -23.1313 | 0.043032 | -2.6154 | 90.9058 | 0.50182 | 0.2493 | 0.75433 | 727.2466 | 351.3846 | -92.1539 | 91.9806 | -1.9806 | 0.16685 | -1.8138 | 113.1459
|  | 45656.25 | 45656.25 | 29.25 | 2460674.75 | 0.24996 | 279.1805 | 9355.8133 | 0.016698 | -0.14266 | 279.0378 | 9355.6706 | 0.98335 | 279.032 | 23.436 | 23.4386 | -80.1709 | -23.131 | 0.043032 | -2.6174 | 90.9058 | 0.50182 | 0.2493 | 0.75433 | 727.2466 | 357.3826 | -90.6544 | 90.6018 | -0.60175 | 0.54937 | -0.052378 | 113.1323
|  | 45656.2542 | 45656.2542 | 29.2542 | 2460674.7542 | 0.24996 | 279.1846 | 9355.8174 | 0.016698 | -0.14252 | 279.042 | 9355.6749 | 0.98335 | 279.0362 | 23.436 | 23.4386 | -80.1663 | -23.1307 | 0.043032 | -2.6194 | 90.9058 | 0.50182 | 0.2493 | 0.75434 | 727.2466 | 363.3806 | -89.1549 | 89.2228 | 0.7772 | 0.38582 | 1.163 | 113.1329
|  | 45656.2583 | 45656.2583 | 29.2583 | 2460674.7583 | 0.24996 | 279.1887 | 9355.8215 | 0.016698 | -0.14238 | 279.0463 | 9355.6791 | 0.98335 | 279.0405 | 23.436 | 23.4386 | -80.1617 | -23.1304 | 0.043032 | -2.6214 | 90.9058 | 0.50182 | 0.2493 | 0.75434 | 727.2466 | 369.3786 | -87.6554 | 87.8439 | 2.1561 | 0.27377 | 2.4298 | 113.1477
|  | 45656.2625 | 45656.2625 | 29.2625 | 2460674.7625 | 0.24996 | 279.1928 | 9355.8256 | 0.016698 | -0.14224 | 279.0505 | 9355.6833 | 0.98335 | 279.0447 | 23.436 | 23.4386 | -80.1571 | -23.1301 | 0.043032 | -2.6234 | 90.9058 | 0.50182 | 0.24931 | 0.75434 | 727.2466 | 375.3766 | -86.1559 | 86.4653 | 3.5347 | 0.20593 | 3.7407 | 113.1768
|  | 45656.2667 | 45656.2667 | 29.2667 | 2460674.7667 | 0.24996 | 279.1969 | 9355.8297 | 0.016698 | -0.1421 | 279.0548 | 9355.6876 | 0.98335 | 279.049 | 23.436 | 23.4386 | -80.1525 | -23.1298 | 0.043032 | -2.6254 | 90.9058 | 0.50182 | 0.24931 | 0.75434 | 727.2465 | 381.3746 | -84.6564 | 85.087 | 4.913 | 0.16178 | 5.0748 | 113.2201
|  | 45656.2708 | 45656.2708 | 29.2708 | 2460674.7708 | 0.24996 | 279.201 | 9355.8338 | 0.016698 | -0.14196 | 279.059 | 9355.6918 | 0.98335 | 279.0532 | 23.436 | 23.4386 | -80.1479 | -23.1295 | 0.043032 | -2.6274 | 90.9058 | 0.50182 | 0.24931 | 0.75434 | 727.2465 | 387.3726 | -83.1569 | 83.7092 | 6.2908 | 0.13335 | 6.4241 | 113.2779
|  | 45656.275 | 45656.275 | 29.275 | 2460674.775 | 0.24996 | 279.2051 | 9355.8379 | 0.016698 | -0.14182 | 279.0633 | 9355.6961 | 0.98335 | 279.0575 | 23.436 | 23.4386 | -80.1433 | -23.1292 | 0.043032 | -2.6294 | 90.9058 | 0.50183 | 0.24931 | 0.75434 | 727.2465 | 393.3706 | -81.6573 | 82.3321 | 7.6679 | 0.11244 | 7.7803 | 113.3502
|  | 45656.2792 | 45656.2792 | 29.2792 | 2460674.7792 | 0.24996 | 279.2092 | 9355.842 | 0.016698 | -0.14168 | 279.0675 | 9355.7003 | 0.98335 | 279.0617 | 23.436 | 23.4386 | -80.1387 | -23.1289 | 0.043032 | -2.6314 | 90.9058 | 0.50183 | 0.24931 | 0.75434 | 727.2465 | 399.3686 | -80.1578 | 80.9559 | 9.0441 | 0.096804 | 9.1409 | 113.4374
|  | 45656.2833 | 45656.2833 | 29.2833 | 2460674.7833 | 0.24996 | 279.2133 | 9355.8461 | 0.016698 | -0.14154 | 279.0718 | 9355.7046 | 0.98335 | 279.066 | 23.436 | 23.4386 | -80.1341 | -23.1287 | 0.043032 | -2.6334 | 90.9058 | 0.50183 | 0.24931 | 0.75434 | 727.2465 | 405.3666 | -78.6583 | 79.5806 | 10.4194 | 0.084753 | 10.5042 | 113.5396
|  | 45656.2875 | 45656.2875 | 29.2875 | 2460674.7875 | 0.24996 | 279.2174 | 9355.8502 | 0.016698 | -0.14141 | 279.076 | 9355.7088 | 0.98335 | 279.0702 | 23.436 | 23.4386 | -80.1295 | -23.1284 | 0.043032 | -2.6354 | 90.9058 | 0.50183 | 0.24931 | 0.75435 | 727.2465 | 411.3646 | -77.1588 | 78.2064 | 11.7936 | 0.07522 | 11.8688 | 113.6572
|  | 45656.2917 | 45656.2917 | 29.2917 | 2460674.7917 | 0.24996 | 279.2215 | 9355.8543 | 0.016698 | -0.14127 | 279.0803 | 9355.7131 | 0.98335 | 279.0744 | 23.436 | 23.4386 | -80.1249 | -23.1281 | 0.043032 | -2.6374 | 90.9058 | 0.50183 | 0.24932 | 0.75435 | 727.2464 | 417.3626 | -75.6593 | 76.8336 | 13.1664 | 0.067506 | 13.2339 | 113.7904
|  | 45656.2958 | 45656.2958 | 29.2958 | 2460674.7958 | 0.24996 | 279.2256 | 9355.8584 | 0.016698 | -0.14113 | 279.0845 | 9355.7173 | 0.98335 | 279.0787 | 23.436 | 23.4386 | -80.1203 | -23.1278 | 0.043032 | -2.6394 | 90.9058 | 0.50183 | 0.24932 | 0.75435 | 727.2464 | 423.3606 | -74.1598 | 75.4623 | 14.5377 | 0.061141 | 14.5989 | 113.9397
|  | 45656.3 | 45656.3 | 29.3 | 2460674.8 | 0.24996 | 279.2297 | 9355.8626 | 0.016698 | -0.14099 | 279.0888 | 9355.7216 | 0.98335 | 279.0829 | 23.436 | 23.4386 | -80.1157 | -23.1275 | 0.043032 | -2.6414 | 90.9058 | 0.50183 | 0.24932 | 0.75435 | 727.2464 | 429.3586 | -72.6603 | 74.0926 | 15.9074 | 0.055801 | 15.9632 | 114.1055
|  | 45656.3042 | 45656.3042 | 29.3042 | 2460674.8042 | 0.24996 | 279.2339 | 9355.8667 | 0.016698 | -0.14085 | 279.093 | 9355.7258 | 0.98335 | 279.0872 | 23.436 | 23.4386 | -80.1111 | -23.1272 | 0.043032 | -2.6434 | 90.9058 | 0.50184 | 0.24932 | 0.75435 | 727.2464 | 435.3566 | -71.1608 | 72.7248 | 17.2752 | 0.051257 | 17.3265 | 114.2884
|  | 45656.3083 | 45656.3083 | 29.3083 | 2460674.8083 | 0.24996 | 279.238 | 9355.8708 | 0.016698 | -0.14071 | 279.0973 | 9355.7301 | 0.98335 | 279.0914 | 23.436 | 23.4386 | -80.1064 | -23.1269 | 0.043032 | -2.6454 | 90.9058 | 0.50184 | 0.24932 | 0.75435 | 727.2464 | 441.3546 | -69.6613 | 71.359 | 18.641 | 0.047341 | 18.6883 | 114.4887
|  | 45656.3125 | 45656.3125 | 29.3125 | 2460674.8125 | 0.24996 | 279.2421 | 9355.8749 | 0.016698 | -0.14057 | 279.1015 | 9355.7343 | 0.98335 | 279.0957 | 23.436 | 23.4386 | -80.1018 | -23.1266 | 0.043032 | -2.6474 | 90.9058 | 0.50184 | 0.24932 | 0.75435 | 727.2464 | 447.3526 | -68.1618 | 69.9956 | 20.0044 | 0.043931 | 20.0484 | 114.7073
|  | 45656.3167 | 45656.3167 | 29.3167 | 2460674.8167 | 0.24996 | 279.2462 | 9355.879 | 0.016698 | -0.14043 | 279.1057 | 9355.7386 | 0.98335 | 279.0999 | 23.436 | 23.4386 | -80.0972 | -23.1263 | 0.043032 | -2.6494 | 90.9058 | 0.50184 | 0.24932 | 0.75436 | 727.2464 | 453.3506 | -66.6623 | 68.6346 | 21.3654 | 0.040933 | 21.4064 | 114.9447
|  | 45656.3208 | 45656.3208 | 29.3208 | 2460674.8208 | 0.24996 | 279.2503 | 9355.8831 | 0.016698 | -0.14029 | 279.11 | 9355.7428 | 0.98335 | 279.1042 | 23.436 | 23.4386 | -80.0926 | -23.126 | 0.043032 | -2.6513 | 90.9058 | 0.50184 | 0.24933 | 0.75436 | 727.2463 | 459.3487 | -65.1628 | 67.2763 | 22.7237 | 0.038274 | 22.762 | 115.2018
|  | 45656.325 | 45656.325 | 29.325 | 2460674.825 | 0.24996 | 279.2544 | 9355.8872 | 0.016698 | -0.14015 | 279.1142 | 9355.747 | 0.98335 | 279.1084 | 23.436 | 23.4386 | -80.088 | -23.1258 | 0.043032 | -2.6533 | 90.9058 | 0.50184 | 0.24933 | 0.75436 | 727.2463 | 465.3467 | -63.6633 | 65.921 | 24.079 | 0.035898 | 24.1149 | 115.4792
|  | 45656.3292 | 45656.3292 | 29.3292 | 2460674.8292 | 0.24996 | 279.2585 | 9355.8913 | 0.016698 | -0.14001 | 279.1185 | 9355.7513 | 0.98335 | 279.1127 | 23.436 | 23.4386 | -80.0834 | -23.1255 | 0.043032 | -2.6553 | 90.9058 | 0.50184 | 0.24933 | 0.75436 | 727.2463 | 471.3447 | -62.1638 | 64.569 | 25.431 | 0.033761 | 25.4648 | 115.778
|  | 45656.3333 | 45656.3333 | 29.3333 | 2460674.8333 | 0.24996 | 279.2626 | 9355.8954 | 0.016698 | -0.13987 | 279.1227 | 9355.7555 | 0.98335 | 279.1169 | 23.436 | 23.4386 | -80.0788 | -23.1252 | 0.043032 | -2.6573 | 90.9058 | 0.50185 | 0.24933 | 0.75436 | 727.2463 | 477.3427 | -60.6643 | 63.2204 | 26.7796 | 0.031827 | 26.8114 | 116.0991
|  | 45656.3375 | 45656.3375 | 29.3375 | 2460674.8375 | 0.24996 | 279.2667 | 9355.8995 | 0.016698 | -0.13973 | 279.127 | 9355.7598 | 0.98335 | 279.1212 | 23.436 | 23.4386 | -80.0742 | -23.1249 | 0.043032 | -2.6593 | 90.9058 | 0.50185 | 0.24933 | 0.75436 | 727.2463 | 483.3407 | -59.1648 | 61.8757 | 28.1243 | 0.030068 | 28.1543 | 116.4436
|  | 45656.3417 | 45656.3417 | 29.3417 | 2460674.8417 | 0.24996 | 279.2708 | 9355.9036 | 0.016698 | -0.13959 | 279.1312 | 9355.764 | 0.98335 | 279.1254 | 23.436 | 23.4386 | -80.0696 | -23.1246 | 0.043032 | -2.6613 | 90.9058 | 0.50185 | 0.24933 | 0.75436 | 727.2463 | 489.3387 | -57.6653 | 60.5352 | 29.4648 | 0.028459 | 29.4933 | 116.8127
|  | 45656.3458 | 45656.3458 | 29.3458 | 2460674.8458 | 0.24996 | 279.2749 | 9355.9077 | 0.016698 | -0.13945 | 279.1355 | 9355.7683 | 0.98335 | 279.1297 | 23.436 | 23.4386 | -80.065 | -23.1243 | 0.043032 | -2.6633 | 90.9058 | 0.50185 | 0.24933 | 0.75437 | 727.2462 | 495.3367 | -56.1658 | 59.1991 | 30.8009 | 0.026981 | 30.8278 | 117.2076
|  | 45656.35 | 45656.35 | 29.35 | 2460674.85 | 0.24996 | 279.279 | 9355.9118 | 0.016698 | -0.13931 | 279.1397 | 9355.7725 | 0.98335 | 279.1339 | 23.436 | 23.4386 | -80.0604 | -23.124 | 0.043032 | -2.6653 | 90.9058 | 0.50185 | 0.24933 | 0.75437 | 727.2462 | 501.3347 | -54.6663 | 57.868 | 32.132 | 0.025617 | 32.1576 | 117.6299
|  | 45656.3542 | 45656.3542 | 29.3542 | 2460674.8542 | 0.24996 | 279.2831 | 9355.9159 | 0.016698 | -0.13917 | 279.144 | 9355.7768 | 0.98335 | 279.1381 | 23.436 | 23.4386 | -80.0558 | -23.1237 | 0.043032 | -2.6673 | 90.9058 | 0.50185 | 0.24934 | 0.75437 | 727.2462 | 507.3327 | -53.1668 | 56.5421 | 33.4579 | 0.024355 | 33.4822 | 118.0811
|  | 45656.3583 | 45656.3583 | 29.3583 | 2460674.8583 | 0.24996 | 279.2872 | 9355.92 | 0.016698 | -0.13903 | 279.1482 | 9355.781 | 0.98335 | 279.1424 | 23.436 | 23.4386 | -80.0512 | -23.1234 | 0.043032 | -2.6693 | 90.9058 | 0.50185 | 0.24934 | 0.75437 | 727.2462 | 513.3307 | -51.6673 | 55.222 | 34.778 | 0.023182 | 34.8012 | 118.5627
|  | 45656.3625 | 45656.3625 | 29.3625 | 2460674.8625 | 0.24996 | 279.2914 | 9355.9242 | 0.016698 | -0.13889 | 279.1525 | 9355.7853 | 0.98335 | 279.1466 | 23.436 | 23.4386 | -80.0466 | -23.1231 | 0.043032 | -2.6713 | 90.9058 | 0.50186 | 0.24934 | 0.75437 | 727.2462 | 519.3287 | -50.1678 | 53.9081 | 36.0919 | 0.022088 | 36.114 | 119.0768
|  | 45656.3667 | 45656.3667 | 29.3667 | 2460674.8667 | 0.24996 | 279.2955 | 9355.9283 | 0.016698 | -0.13875 | 279.1567 | 9355.7895 | 0.98335 | 279.1509 | 23.436 | 23.4386 | -80.042 | -23.1228 | 0.043032 | -2.6733 | 90.9058 | 0.50186 | 0.24934 | 0.75437 | 727.2462 | 525.3267 | -48.6683 | 52.601 | 37.399 | 0.021066 | 37.4201 | 119.6252
|  | 45656.3708 | 45656.3708 | 29.3708 | 2460674.8708 | 0.24996 | 279.2996 | 9355.9324 | 0.016698 | -0.13861 | 279.161 | 9355.7938 | 0.98335 | 279.1551 | 23.436 | 23.4386 | -80.0373 | -23.1225 | 0.043032 | -2.6753 | 90.9058 | 0.50186 | 0.24934 | 0.75437 | 727.2461 | 531.3247 | -47.1688 | 51.3012 | 38.6988 | 0.020108 | 38.719 | 120.2102
|  | 45656.375 | 45656.375 | 29.375 | 2460674.875 | 0.24996 | 279.3037 | 9355.9365 | 0.016698 | -0.13847 | 279.1652 | 9355.798 | 0.98335 | 279.1594 | 23.436 | 23.4386 | -80.0327 | -23.1223 | 0.043032 | -2.6773 | 90.9058 | 0.50186 | 0.24934 | 0.75438 | 727.2461 | 537.3227 | -45.6693 | 50.0093 | 39.9907 | 0.019207 | 40.0099 | 120.8343
|  | 45656.3792 | 45656.3792 | 29.3792 | 2460674.8792 | 0.24996 | 279.3078 | 9355.9406 | 0.016698 | -0.13833 | 279.1694 | 9355.8022 | 0.98335 | 279.1636 | 23.436 | 23.4386 | -80.0281 | -23.122 | 0.043032 | -2.6793 | 90.9058 | 0.50186 | 0.24934 | 0.75438 | 727.2461 | 543.3207 | -44.1698 | 48.7261 | 41.2739 | 0.018359 | 41.2923 | 121.4998
|  | 45656.3833 | 45656.3833 | 29.3833 | 2460674.8833 | 0.24996 | 279.3119 | 9355.9447 | 0.016698 | -0.13819 | 279.1737 | 9355.8065 | 0.98335 | 279.1679 | 23.436 | 23.4386 | -80.0235 | -23.1217 | 0.043032 | -2.6813 | 90.9058 | 0.50186 | 0.24935 | 0.75438 | 727.2461 | 549.3187 | -42.6703 | 47.4523 | 42.5477 | 0.017558 | 42.5653 | 122.2099
|  | 45656.3875 | 45656.3875 | 29.3875 | 2460674.8875 | 0.24996 | 279.316 | 9355.9488 | 0.016698 | -0.13805 | 279.1779 | 9355.8107 | 0.98335 | 279.1721 | 23.436 | 23.4386 | -80.0189 | -23.1214 | 0.043032 | -2.6832 | 90.9058 | 0.50186 | 0.24935 | 0.75438 | 727.2461 | 555.3168 | -41.1708 | 46.1887 | 43.8113 | 0.016801 | 43.8281 | 122.9674
|  | 45656.3917 | 45656.3917 | 29.3917 | 2460674.8917 | 0.24996 | 279.3201 | 9355.9529 | 0.016698 | -0.13791 | 279.1822 | 9355.815 | 0.98335 | 279.1764 | 23.436 | 23.4386 | -80.0143 | -23.1211 | 0.043032 | -2.6852 | 90.9058 | 0.50186 | 0.24935 | 0.75438 | 727.2461 | 561.3148 | -39.6713 | 44.9362 | 45.0638 | 0.016084 | 45.0798 | 123.7759
|  | 45656.3958 | 45656.3958 | 29.3958 | 2460674.8958 | 0.24996 | 279.3242 | 9355.957 | 0.016698 | -0.13777 | 279.1864 | 9355.8192 | 0.98335 | 279.1806 | 23.436 | 23.4386 | -80.0097 | -23.1208 | 0.043032 | -2.6872 | 90.9058 | 0.50187 | 0.24935 | 0.75438 | 727.2461 | 567.3128 | -38.1718 | 43.696 | 46.304 | 0.015404 | 46.3194 | 124.639
|  | 45656.4 | 45656.4 | 29.4 | 2460674.9 | 0.24996 | 279.3283 | 9355.9611 | 0.016698 | -0.13763 | 279.1907 | 9355.8235 | 0.98335 | 279.1849 | 23.436 | 23.4386 | -80.0051 | -23.1205 | 0.043032 | -2.6892 | 90.9058 | 0.50187 | 0.24935 | 0.75438 | 727.246 | 573.3108 | -36.6723 | 42.4689 | 47.5311 | 0.014758 | 47.5458 | 125.5606
|  | 45656.4042 | 45656.4042 | 29.4042 | 2460674.9042 | 0.24996 | 279.3324 | 9355.9652 | 0.016698 | -0.13749 | 279.1949 | 9355.8277 | 0.98335 | 279.1891 | 23.436 | 23.4386 | -80.0005 | -23.1202 | 0.043032 | -2.6912 | 90.9058 | 0.50187 | 0.24935 | 0.75438 | 727.246 | 579.3088 | -35.1728 | 41.2564 | 48.7436 | 0.014144 | 48.7577 | 126.5451
|  | 45656.4083 | 45656.4083 | 29.4083 | 2460674.9083 | 0.24996 | 279.3365 | 9355.9693 | 0.016698 | -0.13735 | 279.1992 | 9355.832 | 0.98335 | 279.1934 | 23.436 | 23.4386 | -79.9959 | -23.1199 | 0.043032 | -2.6932 | 90.9058 | 0.50187 | 0.24935 | 0.75439 | 727.246 | 585.3068 | -33.6733 | 40.0598 | 49.9402 | 0.013559 | 49.9538 | 127.5973
|  | 45656.4125 | 45656.4125 | 29.4125 | 2460674.9125 | 0.24996 | 279.3406 | 9355.9734 | 0.016698 | -0.13721 | 279.2034 | 9355.8362 | 0.98335 | 279.1976 | 23.436 | 23.4386 | -79.9913 | -23.1196 | 0.043032 | -2.6952 | 90.9057 | 0.50187 | 0.24936 | 0.75439 | 727.246 | 591.3048 | -32.1738 | 38.8805 | 51.1195 | 0.013003 | 51.1325 | 128.722
|  | 45656.4167 | 45656.4167 | 29.4167 | 2460674.9167 | 0.24996 | 279.3447 | 9355.9775 | 0.016698 | -0.13707 | 279.2077 | 9355.8405 | 0.98335 | 279.2018 | 23.436 | 23.4386 | -79.9867 | -23.1193 | 0.043032 | -2.6972 | 90.9057 | 0.50187 | 0.24936 | 0.75439 | 727.246 | 597.3028 | -30.6743 | 37.7203 | 52.2797 | 0.012474 | 52.2922 | 129.9249
|  | 45656.4208 | 45656.4208 | 29.4208 | 2460674.9208 | 0.24996 | 279.3488 | 9355.9816 | 0.016698 | -0.13694 | 279.2119 | 9355.8447 | 0.98335 | 279.2061 | 23.436 | 23.4386 | -79.9821 | -23.119 | 0.043032 | -2.6992 | 90.9057 | 0.50187 | 0.24936 | 0.75439 | 727.246 | 603.3008 | -29.1748 | 36.5809 | 53.4191 | 0.01197 | 53.4311 | 131.2117
|  | 45656.425 | 45656.425 | 29.425 | 2460674.925 | 0.24996 | 279.353 | 9355.9858 | 0.016698 | -0.1368 | 279.2162 | 9355.849 | 0.98335 | 279.2103 | 23.436 | 23.4386 | -79.9775 | -23.1187 | 0.043032 | -2.7012 | 90.9057 | 0.50188 | 0.24936 | 0.75439 | 727.2459 | 609.2988 | -27.6753 | 35.4645 | 54.5355 | 0.01149 | 54.5469 | 132.5886
|  | 45656.4292 | 45656.4292 | 29.4292 | 2460674.9292 | 0.24996 | 279.3571 | 9355.9899 | 0.016698 | -0.13666 | 279.2204 | 9355.8532 | 0.98335 | 279.2146 | 23.436 | 23.4386 | -79.9729 | -23.1184 | 0.043032 | -2.7032 | 90.9057 | 0.50188 | 0.24936 | 0.75439 | 727.2459 | 615.2968 | -26.1758 | 34.3734 | 55.6266 | 0.011033 | 55.6376 | 134.0621
|  | 45656.4333 | 45656.4333 | 29.4333 | 2460674.9333 | 0.24996 | 279.3612 | 9355.994 | 0.016698 | -0.13652 | 279.2247 | 9355.8574 | 0.98335 | 279.2188 | 23.436 | 23.4386 | -79.9683 | -23.1181 | 0.043032 | -2.7052 | 90.9057 | 0.50188 | 0.24936 | 0.75439 | 727.2459 | 621.2948 | -24.6763 | 33.31 | 56.69 | 0.0106 | 56.7006 | 135.6391
|  | 45656.4375 | 45656.4375 | 29.4375 | 2460674.9375 | 0.24996 | 279.3653 | 9355.9981 | 0.016698 | -0.13638 | 279.2289 | 9355.8617 | 0.98334 | 279.2231 | 23.436 | 23.4386 | -79.9636 | -23.1179 | 0.043032 | -2.7072 | 90.9057 | 0.50188 | 0.24936 | 0.7544 | 727.2459 | 627.2928 | -23.1768 | 32.2772 | 57.7228 | 0.010189 | 57.733 | 137.3266
|  | 45656.4417 | 45656.4417 | 29.4417 | 2460674.9417 | 0.24996 | 279.3694 | 9356.0022 | 0.016698 | -0.13624 | 279.2331 | 9355.8659 | 0.98334 | 279.2273 | 23.436 | 23.4386 | -79.959 | -23.1176 | 0.043032 | -2.7092 | 90.9057 | 0.50188 | 0.24937 | 0.7544 | 727.2459 | 633.2908 | -21.6773 | 31.2779 | 58.7221 | 0.0097997 | 58.7319 | 139.1316
|  | 45656.4458 | 45656.4458 | 29.4458 | 2460674.9458 | 0.24996 | 279.3735 | 9356.0063 | 0.016698 | -0.1361 | 279.2374 | 9355.8702 | 0.98334 | 279.2316 | 23.436 | 23.4386 | -79.9544 | -23.1173 | 0.043032 | -2.7112 | 90.9057 | 0.50188 | 0.24937 | 0.7544 | 727.2459 | 639.2888 | -20.1778 | 30.3156 | 59.6844 | 0.0094328 | 59.6938 | 141.0614
|  | 45656.45 | 45656.45 | 29.45 | 2460674.95 | 0.24996 | 279.3776 | 9356.0104 | 0.016698 | -0.13596 | 279.2416 | 9355.8744 | 0.98334 | 279.2358 | 23.436 | 23.4386 | -79.9498 | -23.117 | 0.043032 | -2.7131 | 90.9057 | 0.50188 | 0.24937 | 0.7544 | 727.2458 | 645.2869 | -18.6783 | 29.3939 | 60.6061 | 0.0090881 | 60.6152 | 143.1224
|  | 45656.4542 | 45656.4542 | 29.4542 | 2460674.9542 | 0.24996 | 279.3817 | 9356.0145 | 0.016698 | -0.13582 | 279.2459 | 9355.8787 | 0.98334 | 279.2401 | 23.436 | 23.4386 | -79.9452 | -23.1167 | 0.043032 | -2.7151 | 90.9057 | 0.50189 | 0.24937 | 0.7544 | 727.2458 | 651.2849 | -17.1788 | 28.5168 | 61.4832 | 0.0087657 | 61.492 | 145.321
|  | 45656.4583 | 45656.4583 | 29.4583 | 2460674.9583 | 0.24996 | 279.3858 | 9356.0186 | 0.016698 | -0.13568 | 279.2501 | 9355.8829 | 0.98334 | 279.2443 | 23.436 | 23.4386 | -79.9406 | -23.1164 | 0.043032 | -2.7171 | 90.9057 | 0.50189 | 0.24937 | 0.7544 | 727.2458 | 657.2829 | -15.6793 | 27.6886 | 62.3114 | 0.0084662 | 62.3199 | 147.6623
|  | 45656.4625 | 45656.4625 | 29.4625 | 2460674.9625 | 0.24996 | 279.3899 | 9356.0227 | 0.016698 | -0.13554 | 279.2544 | 9355.8872 | 0.98334 | 279.2486 | 23.436 | 23.4386 | -79.936 | -23.1161 | 0.043032 | -2.7191 | 90.9057 | 0.50189 | 0.24937 | 0.7544 | 727.2458 | 663.2809 | -14.1798 | 26.9137 | 63.0863 | 0.00819 | 63.0945 | 150.1499
|  | 45656.4667 | 45656.4667 | 29.4667 | 2460674.9667 | 0.24996 | 279.394 | 9356.0268 | 0.016698 | -0.1354 | 279.2586 | 9355.8914 | 0.98334 | 279.2528 | 23.436 | 23.4386 | -79.9314 | -23.1158 | 0.043032 | -2.7211 | 90.9057 | 0.50189 | 0.24937 | 0.75441 | 727.2458 | 669.2789 | -12.6803 | 26.197 | 63.803 | 0.0079379 | 63.811 | 152.7859
|  | 45656.4708 | 45656.4708 | 29.4708 | 2460674.9708 | 0.24996 | 279.3981 | 9356.0309 | 0.016698 | -0.13526 | 279.2629 | 9355.8957 | 0.98334 | 279.257 | 23.436 | 23.4386 | -79.9268 | -23.1155 | 0.043032 | -2.7231 | 90.9057 | 0.50189 | 0.24938 | 0.75441 | 727.2458 | 675.2769 | -11.1808 | 25.5433 | 64.4567 | 0.0077107 | 64.4644 | 155.5694
|  | 45656.475 | 45656.475 | 29.475 | 2460674.975 | 0.24997 | 279.4022 | 9356.035 | 0.016698 | -0.13512 | 279.2671 | 9355.8999 | 0.98334 | 279.2613 | 23.436 | 23.4386 | -79.9222 | -23.1152 | 0.043032 | -2.7251 | 90.9057 | 0.50189 | 0.24938 | 0.75441 | 727.2458 | 681.2749 | -9.6813 | 24.9577 | 65.0423 | 0.0075092 | 65.0498 | 158.4969
|  | 45656.4792 | 45656.4792 | 29.4792 | 2460674.9792 | 0.24997 | 279.4063 | 9356.0391 | 0.016698 | -0.13498 | 279.2714 | 9355.9042 | 0.98334 | 279.2655 | 23.436 | 23.4386 | -79.9176 | -23.1149 | 0.043032 | -2.7271 | 90.9057 | 0.50189 | 0.24938 | 0.75441 | 727.2457 | 687.2729 | -8.1818 | 24.4451 | 65.5549 | 0.0073344 | 65.5622 | 161.5611
|  | 45656.4833 | 45656.4833 | 29.4833 | 2460674.9833 | 0.24997 | 279.4104 | 9356.0432 | 0.016698 | -0.13484 | 279.2756 | 9355.9084 | 0.98334 | 279.2698 | 23.436 | 23.4386 | -79.913 | -23.1146 | 0.043032 | -2.7291 | 90.9057 | 0.5019 | 0.24938 | 0.75441 | 727.2457 | 693.2709 | -6.6823 | 24.0101 | 65.9899 | 0.0071872 | 65.9971 | 164.7507
|  | 45656.4875 | 45656.4875 | 29.4875 | 2460674.9875 | 0.24997 | 279.4146 | 9356.0474 | 0.016698 | -0.1347 | 279.2799 | 9355.9127 | 0.98334 | 279.274 | 23.436 | 23.4386 | -79.9084 | -23.1143 | 0.043032 | -2.7311 | 90.9057 | 0.5019 | 0.24938 | 0.75441 | 727.2457 | 699.2689 | -5.1828 | 23.6571 | 66.3429 | 0.0070684 | 66.35 | 168.0505
|  | 45656.4917 | 45656.4917 | 29.4917 | 2460674.9917 | 0.24997 | 279.4187 | 9356.0515 | 0.016698 | -0.13456 | 279.2841 | 9355.9169 | 0.98334 | 279.2783 | 23.436 | 23.4386 | -79.9038 | -23.114 | 0.043032 | -2.7331 | 90.9057 | 0.5019 | 0.24938 | 0.75441 | 727.2457 | 705.2669 | -3.6833 | 23.3897 | 66.6103 | 0.0069789 | 66.6172 | 171.4407
|  | 45656.4958 | 45656.4958 | 29.4958 | 2460674.9958 | 0.24997 | 279.4228 | 9356.0556 | 0.016698 | -0.13442 | 279.2883 | 9355.9211 | 0.98334 | 279.2825 | 23.436 | 23.4386 | -79.8992 | -23.1137 | 0.043032 | -2.7351 | 90.9057 | 0.5019 | 0.24938 | 0.75442 | 727.2457 | 711.2649 | -2.1838 | 23.211 | 66.789 | 0.0069193 | 66.7959 | 174.8984
|  | 45656.5 | 45656.5 | 29.5 | 2460675 | 0.24997 | 279.4269 | 9356.0597 | 0.016698 | -0.13428 | 279.2926 | 9355.9254 | 0.98334 | 279.2868 | 23.436 | 23.4386 | -79.8946 | -23.1134 | 0.043032 | -2.737 | 90.9057 | 0.5019 | 0.24938 | 0.75442 | 727.2457 | 717.263 | -0.68426 | 23.123 | 66.877 | 0.00689 | 66.8839 | 178.3973
|  | 45656.5042 | 45656.5042 | 29.5042 | 2460675.0042 | 0.24997 | 279.431 | 9356.0638 | 0.016698 | -0.13414 | 279.2968 | 9355.9296 | 0.98334 | 279.291 | 23.436 | 23.4386 | -79.8899 | -23.1131 | 0.043032 | -2.739 | 90.9057 | 0.5019 | 0.24939 | 0.75442 | 727.2456 | 723.261 | 0.81524 | 23.1267 | 66.8733 | 0.0068912 | 66.8802 | 181.9093
|  | 45656.5083 | 45656.5083 | 29.5083 | 2460675.0083 | 0.24997 | 279.4351 | 9356.0679 | 0.016698 | -0.134 | 279.3011 | 9355.9339 | 0.98334 | 279.2953 | 23.436 | 23.4386 | -79.8853 | -23.1128 | 0.043032 | -2.741 | 90.9057 | 0.5019 | 0.24939 | 0.75442 | 727.2456 | 729.259 | 2.3147 | 23.2221 | 66.7779 | 0.006923 | 66.7848 | 185.4059
|  | 45656.5125 | 45656.5125 | 29.5125 | 2460675.0125 | 0.24997 | 279.4392 | 9356.072 | 0.016698 | -0.13386 | 279.3053 | 9355.9381 | 0.98334 | 279.2995 | 23.436 | 23.4386 | -79.8807 | -23.1125 | 0.043032 | -2.743 | 90.9057 | 0.5019 | 0.24939 | 0.75442 | 727.2456 | 735.257 | 3.8142 | 23.4081 | 66.5919 | 0.0069851 | 66.5989 | 188.8591
|  | 45656.5167 | 45656.5167 | 29.5167 | 2460675.0167 | 0.24997 | 279.4433 | 9356.0761 | 0.016698 | -0.13372 | 279.3096 | 9355.9424 | 0.98334 | 279.3038 | 23.436 | 23.4386 | -79.8761 | -23.1122 | 0.043032 | -2.745 | 90.9057 | 0.50191 | 0.24939 | 0.75442 | 727.2456 | 741.255 | 5.3137 | 23.6825 | 66.3175 | 0.007077 | 66.3246 | 192.2429
|  | 45656.5208 | 45656.5208 | 29.5208 | 2460675.0208 | 0.24997 | 279.4474 | 9356.0802 | 0.016698 | -0.13358 | 279.3138 | 9355.9466 | 0.98334 | 279.308 | 23.436 | 23.4386 | -79.8715 | -23.1119 | 0.043032 | -2.747 | 90.9057 | 0.50191 | 0.24939 | 0.75442 | 727.2456 | 747.253 | 6.8132 | 24.0423 | 65.9577 | 0.0071981 | 65.9649 | 195.5344
|  | 45656.525 | 45656.525 | 29.525 | 2460675.025 | 0.24997 | 279.4515 | 9356.0843 | 0.016698 | -0.13344 | 279.3181 | 9355.9509 | 0.98334 | 279.3123 | 23.436 | 23.4386 | -79.8669 | -23.1116 | 0.043032 | -2.749 | 90.9057 | 0.50191 | 0.24939 | 0.75442 | 727.2456 | 753.251 | 8.3128 | 24.4838 | 65.5162 | 0.0073476 | 65.5236 | 198.7145
|  | 45656.5292 | 45656.5292 | 29.5292 | 2460675.0292 | 0.24997 | 279.4556 | 9356.0884 | 0.016698 | -0.1333 | 279.3223 | 9355.9551 | 0.98334 | 279.3165 | 23.436 | 23.4386 | -79.8623 | -23.1113 | 0.043032 | -2.751 | 90.9057 | 0.50191 | 0.24939 | 0.75443 | 727.2455 | 759.249 | 9.8123 | 25.0025 | 64.9975 | 0.0075246 | 65.005 | 201.7681
|  | 45656.5333 | 45656.5333 | 29.5333 | 2460675.0333 | 0.24997 | 279.4597 | 9356.0925 | 0.016698 | -0.13316 | 279.3266 | 9355.9594 | 0.98334 | 279.3207 | 23.436 | 23.4386 | -79.8577 | -23.111 | 0.043032 | -2.753 | 90.9057 | 0.50191 | 0.2494 | 0.75443 | 727.2455 | 765.247 | 11.3118 | 25.5938 | 64.4062 | 0.0077282 | 64.4139 | 204.6842
|  | 45656.5375 | 45656.5375 | 29.5375 | 2460675.0375 | 0.24997 | 279.4638 | 9356.0966 | 0.016698 | -0.13302 | 279.3308 | 9355.9636 | 0.98334 | 279.325 | 23.436 | 23.4386 | -79.8531 | -23.1107 | 0.043032 | -2.755 | 90.9057 | 0.50191 | 0.2494 | 0.75443 | 727.2455 | 771.245 | 12.8113 | 26.2528 | 63.7472 | 0.0079575 | 63.7552 | 207.456
|  | 45656.5417 | 45656.5417 | 29.5417 | 2460675.0417 | 0.24997 | 279.4679 | 9356.1007 | 0.016698 | -0.13288 | 279.3351 | 9355.9679 | 0.98334 | 279.3292 | 23.436 | 23.4386 | -79.8485 | -23.1105 | 0.043032 | -2.757 | 90.9057 | 0.50191 | 0.2494 | 0.75443 | 727.2455 | 777.243 | 14.3108 | 26.9744 | 63.0256 | 0.0082115 | 63.0338 | 210.0801
|  | 45656.5458 | 45656.5458 | 29.5458 | 2460675.0458 | 0.24997 | 279.4721 | 9356.1048 | 0.016698 | -0.13274 | 279.3393 | 9355.9721 | 0.98334 | 279.3335 | 23.436 | 23.4386 | -79.8439 | -23.1102 | 0.043032 | -2.7589 | 90.9057 | 0.50192 | 0.2494 | 0.75443 | 727.2455 | 783.2411 | 15.8103 | 27.7538 | 62.2462 | 0.0084896 | 62.2547 | 212.5559
|  | 45656.55 | 45656.55 | 29.55 | 2460675.05 | 0.24997 | 279.4762 | 9356.109 | 0.016698 | -0.1326 | 279.3436 | 9355.9763 | 0.98334 | 279.3377 | 23.436 | 23.4386 | -79.8393 | -23.1099 | 0.043032 | -2.7609 | 90.9057 | 0.50192 | 0.2494 | 0.75443 | 727.2455 | 789.2391 | 17.3098 | 28.5862 | 61.4138 | 0.008791 | 61.4226 | 214.8856
|  | 45656.5542 | 45656.5542 | 29.5542 | 2460675.0542 | 0.24997 | 279.4803 | 9356.1131 | 0.016698 | -0.13246 | 279.3478 | 9355.9806 | 0.98334 | 279.342 | 23.436 | 23.4386 | -79.8347 | -23.1096 | 0.043032 | -2.7629 | 90.9057 | 0.50192 | 0.2494 | 0.75443 | 727.2454 | 795.2371 | 18.8093 | 29.4671 | 60.5329 | 0.0091152 | 60.542 | 217.0729
|  | 45656.5583 | 45656.5583 | 29.5583 | 2460675.0583 | 0.24997 | 279.4844 | 9356.1172 | 0.016698 | -0.13232 | 279.352 | 9355.9848 | 0.98334 | 279.3462 | 23.436 | 23.4386 | -79.8301 | -23.1093 | 0.043032 | -2.7649 | 90.9057 | 0.50192 | 0.2494 | 0.75444 | 727.2454 | 801.2351 | 20.3088 | 30.3923 | 59.6077 | 0.0094618 | 59.6172 | 219.1232
|  | 45656.5625 | 45656.5625 | 29.5625 | 2460675.0625 | 0.24997 | 279.4885 | 9356.1213 | 0.016698 | -0.13219 | 279.3563 | 9355.9891 | 0.98334 | 279.3505 | 23.436 | 23.4386 | -79.8255 | -23.109 | 0.043032 | -2.7669 | 90.9057 | 0.50192 | 0.24941 | 0.75444 | 727.2454 | 807.2331 | 21.8083 | 31.3577 | 58.6423 | 0.0098305 | 58.6521 | 221.0427
|  | 45656.5667 | 45656.5667 | 29.5667 | 2460675.0667 | 0.24997 | 279.4926 | 9356.1254 | 0.016698 | -0.13205 | 279.3605 | 9355.9933 | 0.98334 | 279.3547 | 23.436 | 23.4386 | -79.8209 | -23.1087 | 0.043032 | -2.7689 | 90.9057 | 0.50192 | 0.24941 | 0.75444 | 727.2454 | 813.2311 | 23.3078 | 32.3599 | 57.6401 | 0.010221 | 57.6503 | 222.8381
|  | 45656.5708 | 45656.5708 | 29.5708 | 2460675.0708 | 0.24997 | 279.4967 | 9356.1295 | 0.016698 | -0.13191 | 279.3648 | 9355.9976 | 0.98334 | 279.359 | 23.436 | 23.4386 | -79.8163 | -23.1084 | 0.043032 | -2.7709 | 90.9057 | 0.50192 | 0.24941 | 0.75444 | 727.2454 | 819.2291 | 24.8073 | 33.3954 | 56.6046 | 0.010634 | 56.6153 | 224.5165
|  | 45656.575 | 45656.575 | 29.575 | 2460675.075 | 0.24997 | 279.5008 | 9356.1336 | 0.016698 | -0.13177 | 279.369 | 9356.0018 | 0.98334 | 279.3632 | 23.436 | 23.4386 | -79.8116 | -23.1081 | 0.043032 | -2.7729 | 90.9057 | 0.50193 | 0.24941 | 0.75444 | 727.2454 | 825.2271 | 26.3068 | 34.4612 | 55.5388 | 0.01107 | 55.5499 | 226.085
|  | 45656.5792 | 45656.5792 | 29.5792 | 2460675.0792 | 0.24997 | 279.5049 | 9356.1377 | 0.016698 | -0.13163 | 279.3733 | 9356.0061 | 0.98334 | 279.3675 | 23.436 | 23.4386 | -79.807 | -23.1078 | 0.043032 | -2.7749 | 90.9057 | 0.50193 | 0.24941 | 0.75444 | 727.2453 | 831.2251 | 27.8063 | 35.5545 | 54.4455 | 0.011528 | 54.457 | 227.5506
|  | 45656.5833 | 45656.5833 | 29.5833 | 2460675.0833 | 0.24997 | 279.509 | 9356.1418 | 0.016698 | -0.13149 | 279.3775 | 9356.0103 | 0.98334 | 279.3717 | 23.436 | 23.4386 | -79.8024 | -23.1075 | 0.043032 | -2.7769 | 90.9057 | 0.50193 | 0.24941 | 0.75444 | 727.2453 | 837.2231 | 29.3058 | 36.6729 | 53.3271 | 0.01201 | 53.3391 | 228.9201
|  | 45656.5875 | 45656.5875 | 29.5875 | 2460675.0875 | 0.24997 | 279.5131 | 9356.1459 | 0.016698 | -0.13135 | 279.3818 | 9356.0146 | 0.98334 | 279.376 | 23.436 | 23.4386 | -79.7978 | -23.1072 | 0.043032 | -2.7788 | 90.9057 | 0.50193 | 0.24941 | 0.75445 | 727.2453 | 843.2212 | 30.8053 | 37.8141 | 52.1859 | 0.012516 | 52.1984 | 230.2
|  | 45656.5917 | 45656.5917 | 29.5917 | 2460675.0917 | 0.24997 | 279.5172 | 9356.15 | 0.016698 | -0.13121 | 279.386 | 9356.0188 | 0.98334 | 279.3802 | 23.436 | 23.4386 | -79.7932 | -23.1069 | 0.043032 | -2.7808 | 90.9057 | 0.50193 | 0.24942 | 0.75445 | 727.2453 | 849.2192 | 32.3048 | 38.976 | 51.024 | 0.013048 | 51.037 | 231.3965
|  | 45656.5958 | 45656.5958 | 29.5958 | 2460675.0958 | 0.24997 | 279.5213 | 9356.1541 | 0.016698 | -0.13107 | 279.3903 | 9356.0231 | 0.98334 | 279.3844 | 23.436 | 23.4386 | -79.7886 | -23.1066 | 0.043032 | -2.7828 | 90.9057 | 0.50193 | 0.24942 | 0.75445 | 727.2453 | 855.2172 | 33.8043 | 40.1569 | 49.8431 | 0.013606 | 49.8567 | 232.5154
|  | 45656.6 | 45656.6 | 29.6 | 2460675.1 | 0.24997 | 279.5254 | 9356.1582 | 0.016698 | -0.13093 | 279.3945 | 9356.0273 | 0.98334 | 279.3887 | 23.436 | 23.4386 | -79.784 | -23.1063 | 0.043032 | -2.7848 | 90.9057 | 0.50193 | 0.24942 | 0.75445 | 727.2453 | 861.2152 | 35.3038 | 41.355 | 48.645 | 0.014193 | 48.6592 | 233.562
|  | 45656.6042 | 45656.6042 | 29.6042 | 2460675.1042 | 0.24997 | 279.5295 | 9356.1623 | 0.016698 | -0.13079 | 279.3988 | 9356.0316 | 0.98334 | 279.3929 | 23.436 | 23.4386 | -79.7794 | -23.106 | 0.043032 | -2.7868 | 90.9057 | 0.50194 | 0.24942 | 0.75445 | 727.2453 | 867.2132 | 36.8033 | 42.5688 | 47.4312 | 0.014809 | 47.446 | 234.5414
|  | 45656.6083 | 45656.6083 | 29.6083 | 2460675.1083 | 0.24997 | 279.5337 | 9356.1664 | 0.016698 | -0.13065 | 279.403 | 9356.0358 | 0.98334 | 279.3972 | 23.436 | 23.4386 | -79.7748 | -23.1057 | 0.043032 | -2.7888 | 90.9057 | 0.50194 | 0.24942 | 0.75445 | 727.2452 | 873.2112 | 38.3028 | 43.7971 | 46.2029 | 0.015458 | 46.2184 | 235.4583
|  | 45656.6125 | 45656.6125 | 29.6125 | 2460675.1125 | 0.24997 | 279.5378 | 9356.1706 | 0.016698 | -0.13051 | 279.4073 | 9356.04 | 0.98334 | 279.4014 | 23.436 | 23.4386 | -79.7702 | -23.1054 | 0.043032 | -2.7908 | 90.9057 | 0.50194 | 0.24942 | 0.75445 | 727.2452 | 879.2092 | 39.8023 | 45.0385 | 44.9615 | 0.016141 | 44.9777 | 236.317
|  | 45656.6167 | 45656.6167 | 29.6167 | 2460675.1167 | 0.24997 | 279.5419 | 9356.1747 | 0.016698 | -0.13037 | 279.4115 | 9356.0443 | 0.98334 | 279.4057 | 23.436 | 23.4386 | -79.7656 | -23.1051 | 0.043032 | -2.7928 | 90.9057 | 0.50194 | 0.24942 | 0.75446 | 727.2452 | 885.2072 | 41.3018 | 46.292 | 43.708 | 0.016861 | 43.7249 | 237.1214
|  | 45656.6208 | 45656.6208 | 29.6208 | 2460675.1208 | 0.24997 | 279.546 | 9356.1788 | 0.016698 | -0.13023 | 279.4157 | 9356.0485 | 0.98334 | 279.4099 | 23.436 | 23.4386 | -79.761 | -23.1048 | 0.043032 | -2.7948 | 90.9056 | 0.50194 | 0.24943 | 0.75446 | 727.2452 | 891.2052 | 42.8013 | 47.5565 | 42.4435 | 0.017622 | 42.4611 | 237.8751
|  | 45656.625 | 45656.625 | 29.625 | 2460675.125 | 0.24997 | 279.5501 | 9356.1829 | 0.016698 | -0.13009 | 279.42 | 9356.0528 | 0.98334 | 279.4142 | 23.436 | 23.4386 | -79.7564 | -23.1045 | 0.043032 | -2.7968 | 90.9056 | 0.50194 | 0.24943 | 0.75446 | 727.2452 | 897.2032 | 44.3008 | 48.8313 | 41.1687 | 0.018427 | 41.1871 | 238.5816
|  | 45656.6292 | 45656.6292 | 29.6292 | 2460675.1292 | 0.24997 | 279.5542 | 9356.187 | 0.016698 | -0.12995 | 279.4242 | 9356.057 | 0.98334 | 279.4184 | 23.436 | 23.4386 | -79.7518 | -23.1042 | 0.043032 | -2.7987 | 90.9056 | 0.50194 | 0.24943 | 0.75446 | 727.2452 | 903.2013 | 45.8003 | 50.1154 | 39.8846 | 0.019279 | 39.9039 | 239.2439
|  | 45656.6333 | 45656.6333 | 29.6333 | 2460675.1333 | 0.24997 | 279.5583 | 9356.1911 | 0.016698 | -0.12981 | 279.4285 | 9356.0613 | 0.98334 | 279.4227 | 23.436 | 23.4386 | -79.7472 | -23.1039 | 0.043032 | -2.8007 | 90.9056 | 0.50194 | 0.24943 | 0.75446 | 727.2451 | 909.1993 | 47.2998 | 51.408 | 38.592 | 0.020184 | 38.6122 | 239.8649
|  | 45656.6375 | 45656.6375 | 29.6375 | 2460675.1375 | 0.24997 | 279.5624 | 9356.1952 | 0.016698 | -0.12967 | 279.4327 | 9356.0655 | 0.98334 | 279.4269 | 23.436 | 23.4386 | -79.7426 | -23.1036 | 0.043032 | -2.8027 | 90.9056 | 0.50195 | 0.24943 | 0.75446 | 727.2451 | 915.1973 | 48.7993 | 52.7086 | 37.2914 | 0.021148 | 37.3125 | 240.4471
|  | 45656.6417 | 45656.6417 | 29.6417 | 2460675.1417 | 0.24997 | 279.5665 | 9356.1993 | 0.016698 | -0.12953 | 279.437 | 9356.0698 | 0.98334 | 279.4312 | 23.436 | 23.4386 | -79.738 | -23.1033 | 0.043032 | -2.8047 | 90.9056 | 0.50195 | 0.24943 | 0.75446 | 727.2451 | 921.1953 | 50.2988 | 54.0165 | 35.9835 | 0.022176 | 36.0057 | 240.9928
|  | 45656.6458 | 45656.6458 | 29.6458 | 2460675.1458 | 0.24997 | 279.5706 | 9356.2034 | 0.016698 | -0.12939 | 279.4412 | 9356.074 | 0.98334 | 279.4354 | 23.436 | 23.4386 | -79.7334 | -23.103 | 0.043032 | -2.8067 | 90.9056 | 0.50195 | 0.24943 | 0.75446 | 727.2451 | 927.1933 | 51.7983 | 55.3311 | 34.6689 | 0.023276 | 34.6922 | 241.5044
|  | 45656.65 | 45656.65 | 29.65 | 2460675.15 | 0.24997 | 279.5747 | 9356.2075 | 0.016698 | -0.12925 | 279.4455 | 9356.0783 | 0.98334 | 279.4397 | 23.436 | 23.4386 | -79.7288 | -23.1027 | 0.043032 | -2.8087 | 90.9056 | 0.50195 | 0.24943 | 0.75447 | 727.2451 | 933.1913 | 53.2978 | 56.6518 | 33.3482 | 0.024456 | 33.3726 | 241.9838
|  | 45656.6542 | 45656.6542 | 29.6542 | 2460675.1542 | 0.24997 | 279.5788 | 9356.2116 | 0.016698 | -0.12911 | 279.4497 | 9356.0825 | 0.98334 | 279.4439 | 23.436 | 23.4386 | -79.7241 | -23.1024 | 0.043032 | -2.8107 | 90.9056 | 0.50195 | 0.24944 | 0.75447 | 727.2451 | 939.1893 | 54.7973 | 57.9783 | 32.0217 | 0.025727 | 32.0474 | 242.4327
|  | 45656.6583 | 45656.6583 | 29.6583 | 2460675.1583 | 0.24997 | 279.5829 | 9356.2157 | 0.016698 | -0.12897 | 279.454 | 9356.0868 | 0.98334 | 279.4481 | 23.436 | 23.4386 | -79.7195 | -23.1021 | 0.043032 | -2.8127 | 90.9056 | 0.50195 | 0.24944 | 0.75447 | 727.245 | 945.1873 | 56.2968 | 59.31 | 30.69 | 0.027099 | 30.7171 | 242.853
|  | 45656.6625 | 45656.6625 | 29.6625 | 2460675.1625 | 0.24997 | 279.587 | 9356.2198 | 0.016698 | -0.12883 | 279.4582 | 9356.091 | 0.98334 | 279.4524 | 23.436 | 23.4386 | -79.7149 | -23.1018 | 0.043032 | -2.8147 | 90.9056 | 0.50195 | 0.24944 | 0.75447 | 727.245 | 951.1853 | 57.7963 | 60.6466 | 29.3534 | 0.028588 | 29.3819 | 243.2461
|  | 45656.6667 | 45656.6667 | 29.6667 | 2460675.1667 | 0.24997 | 279.5912 | 9356.2239 | 0.016698 | -0.12869 | 279.4625 | 9356.0952 | 0.98334 | 279.4566 | 23.436 | 23.4386 | -79.7103 | -23.1015 | 0.043032 | -2.8166 | 90.9056 | 0.50196 | 0.24944 | 0.75447 | 727.245 | 957.1834 | 59.2958 | 61.9877 | 28.0123 | 0.030209 | 28.0425 | 243.6134
|  | 45656.6708 | 45656.6708 | 29.6708 | 2460675.1708 | 0.24997 | 279.5953 | 9356.228 | 0.016698 | -0.12855 | 279.4667 | 9356.0995 | 0.98334 | 279.4609 | 23.436 | 23.4386 | -79.7057 | -23.1012 | 0.043032 | -2.8186 | 90.9056 | 0.50196 | 0.24944 | 0.75447 | 727.245 | 963.1814 | 60.7953 | 63.3329 | 26.6671 | 0.031982 | 26.699 | 243.9562
|  | 45656.675 | 45656.675 | 29.675 | 2460675.175 | 0.24997 | 279.5994 | 9356.2322 | 0.016698 | -0.12841 | 279.471 | 9356.1037 | 0.98334 | 279.4651 | 23.436 | 23.4386 | -79.7011 | -23.1009 | 0.043032 | -2.8206 | 90.9056 | 0.50196 | 0.24944 | 0.75447 | 727.245 | 969.1794 | 62.2948 | 64.682 | 25.318 | 0.033932 | 25.352 | 244.2757
|  | 45656.6792 | 45656.6792 | 29.6792 | 2460675.1792 | 0.24997 | 279.6035 | 9356.2363 | 0.016698 | -0.12827 | 279.4752 | 9356.108 | 0.98334 | 279.4694 | 23.436 | 23.4386 | -79.6965 | -23.1006 | 0.043032 | -2.8226 | 90.9056 | 0.50196 | 0.24944 | 0.75448 | 727.245 | 975.1774 | 63.7943 | 66.0345 | 23.9655 | 0.036087 | 24.0016 | 244.573
|  | 45656.6833 | 45656.6833 | 29.6833 | 2460675.1833 | 0.24997 | 279.6076 | 9356.2404 | 0.016698 | -0.12813 | 279.4794 | 9356.1122 | 0.98334 | 279.4736 | 23.436 | 23.4386 | -79.6919 | -23.1003 | 0.043032 | -2.8246 | 90.9056 | 0.50196 | 0.24945 | 0.75448 | 727.2449 | 981.1754 | 65.2939 | 67.3903 | 22.6097 | 0.038485 | 22.6482 | 244.849
|  | 45656.6875 | 45656.6875 | 29.6875 | 2460675.1875 | 0.24997 | 279.6117 | 9356.2445 | 0.016698 | -0.12799 | 279.4837 | 9356.1165 | 0.98334 | 279.4779 | 23.436 | 23.4386 | -79.6873 | -23.0999 | 0.043032 | -2.8266 | 90.9056 | 0.50196 | 0.24945 | 0.75448 | 727.2449 | 987.1734 | 66.7934 | 68.749 | 21.251 | 0.041171 | 21.2922 | 245.1047
|  | 45656.6917 | 45656.6917 | 29.6917 | 2460675.1917 | 0.24997 | 279.6158 | 9356.2486 | 0.016698 | -0.12785 | 279.4879 | 9356.1207 | 0.98334 | 279.4821 | 23.436 | 23.4386 | -79.6827 | -23.0996 | 0.043032 | -2.8286 | 90.9056 | 0.50196 | 0.24945 | 0.75448 | 727.2449 | 993.1714 | 68.2929 | 70.1104 | 19.8896 | 0.044202 | 19.9338 | 245.3409
|  | 45656.6958 | 45656.6958 | 29.6958 | 2460675.1958 | 0.24997 | 279.6199 | 9356.2527 | 0.016698 | -0.12771 | 279.4922 | 9356.125 | 0.98334 | 279.4864 | 23.436 | 23.4386 | -79.6781 | -23.0993 | 0.043032 | -2.8306 | 90.9056 | 0.50197 | 0.24945 | 0.75448 | 727.2449 | 999.1694 | 69.7924 | 71.4743 | 18.5257 | 0.047651 | 18.5733 | 245.5583
|  | 45656.7 | 45656.7 | 29.7 | 2460675.2 | 0.24997 | 279.624 | 9356.2568 | 0.016698 | -0.12757 | 279.4964 | 9356.1292 | 0.98334 | 279.4906 | 23.436 | 23.4386 | -79.6735 | -23.099 | 0.043032 | -2.8325 | 90.9056 | 0.50197 | 0.24945 | 0.75448 | 727.2449 | 1005.1675 | 71.2919 | 72.8405 | 17.1595 | 0.051615 | 17.2111 | 245.7576
|  | 45656.7042 | 45656.7042 | 29.7042 | 2460675.2042 | 0.24997 | 279.6281 | 9356.2609 | 0.016698 | -0.12743 | 279.5007 | 9356.1335 | 0.98334 | 279.4949 | 23.436 | 23.4386 | -79.6689 | -23.0987 | 0.043032 | -2.8345 | 90.9056 | 0.50197 | 0.24945 | 0.75448 | 727.2449 | 1011.1655 | 72.7914 | 74.2087 | 15.7913 | 0.05622 | 15.8475 | 245.9393
|  | 45656.7083 | 45656.7083 | 29.7083 | 2460675.2083 | 0.24997 | 279.6322 | 9356.265 | 0.016698 | -0.12729 | 279.5049 | 9356.1377 | 0.98334 | 279.4991 | 23.436 | 23.4386 | -79.6643 | -23.0984 | 0.043032 | -2.8365 | 90.9056 | 0.50197 | 0.24945 | 0.75449 | 727.2448 | 1017.1635 | 74.2909 | 75.5788 | 14.4212 | 0.061638 | 14.4828 | 246.1041
|  | 45656.7125 | 45656.7125 | 29.7125 | 2460675.2125 | 0.24997 | 279.6363 | 9356.2691 | 0.016698 | -0.12715 | 279.5092 | 9356.142 | 0.98334 | 279.5034 | 23.436 | 23.4386 | -79.6597 | -23.0981 | 0.043032 | -2.8385 | 90.9056 | 0.50197 | 0.24946 | 0.75449 | 727.2448 | 1023.1615 | 75.7904 | 76.9505 | 13.0495 | 0.068105 | 13.1176 | 246.2525
|  | 45656.7167 | 45656.7167 | 29.7167 | 2460675.2167 | 0.24997 | 279.6404 | 9356.2732 | 0.016698 | -0.12701 | 279.5134 | 9356.1462 | 0.98334 | 279.5076 | 23.436 | 23.4386 | -79.6551 | -23.0978 | 0.043032 | -2.8405 | 90.9056 | 0.50197 | 0.24946 | 0.75449 | 727.2448 | 1029.1595 | 77.2899 | 78.3238 | 11.6762 | 0.075955 | 11.7522 | 246.3848
|  | 45656.7208 | 45656.7208 | 29.7208 | 2460675.2208 | 0.24997 | 279.6445 | 9356.2773 | 0.016698 | -0.12687 | 279.5177 | 9356.1505 | 0.98334 | 279.5118 | 23.436 | 23.4386 | -79.6505 | -23.0975 | 0.043032 | -2.8425 | 90.9056 | 0.50197 | 0.24946 | 0.75449 | 727.2448 | 1035.1575 | 78.7894 | 79.6983 | 10.3017 | 0.085674 | 10.3874 | 246.5015
|  | 45656.725 | 45656.725 | 29.725 | 2460675.225 | 0.24997 | 279.6486 | 9356.2814 | 0.016698 | -0.12674 | 279.5219 | 9356.1547 | 0.98334 | 279.5161 | 23.436 | 23.4386 | -79.6459 | -23.0972 | 0.043032 | -2.8445 | 90.9056 | 0.50198 | 0.24946 | 0.75449 | 727.2448 | 1041.1555 | 80.2889 | 81.074 | 8.926 | 0.097987 | 9.024 | 246.6029
|  | 45656.7292 | 45656.7292 | 29.7292 | 2460675.2292 | 0.24997 | 279.6528 | 9356.2855 | 0.016698 | -0.1266 | 279.5262 | 9356.1589 | 0.98334 | 279.5203 | 23.436 | 23.4386 | -79.6413 | -23.0969 | 0.043032 | -2.8465 | 90.9056 | 0.50198 | 0.24946 | 0.75449 | 727.2448 | 1047.1535 | 81.7884 | 82.4506 | 7.5494 | 0.11401 | 7.6634 | 246.6893
|  | 45656.7333 | 45656.7333 | 29.7333 | 2460675.2333 | 0.24997 | 279.6569 | 9356.2896 | 0.016698 | -0.12646 | 279.5304 | 9356.1632 | 0.98334 | 279.5246 | 23.436 | 23.4386 | -79.6367 | -23.0966 | 0.043032 | -2.8484 | 90.9056 | 0.50198 | 0.24946 | 0.75449 | 727.2447 | 1053.1516 | 83.2879 | 83.8281 | 6.1719 | 0.13548 | 6.3074 | 246.7609
|  | 45656.7375 | 45656.7375 | 29.7375 | 2460675.2375 | 0.24997 | 279.661 | 9356.2938 | 0.016698 | -0.12632 | 279.5347 | 9356.1674 | 0.98334 | 279.5288 | 23.436 | 23.4386 | -79.632 | -23.0963 | 0.043032 | -2.8504 | 90.9056 | 0.50198 | 0.24946 | 0.75449 | 727.2447 | 1059.1496 | 84.7874 | 85.2062 | 4.7938 | 0.16487 | 4.9586 | 246.8179
|  | 45656.7417 | 45656.7417 | 29.7417 | 2460675.2417 | 0.24997 | 279.6651 | 9356.2979 | 0.016698 | -0.12618 | 279.5389 | 9356.1717 | 0.98334 | 279.5331 | 23.436 | 23.4386 | -79.6274 | -23.096 | 0.043032 | -2.8524 | 90.9056 | 0.50198 | 0.24947 | 0.7545 | 727.2447 | 1065.1476 | 86.2869 | 86.5849 | 3.4151 | 0.2107 | 3.6258 | 246.8605
|  | 45656.7458 | 45656.7458 | 29.7458 | 2460675.2458 | 0.24997 | 279.6692 | 9356.302 | 0.016698 | -0.12604 | 279.5431 | 9356.1759 | 0.98334 | 279.5373 | 23.436 | 23.4386 | -79.6228 | -23.0957 | 0.043032 | -2.8544 | 90.9056 | 0.50198 | 0.24947 | 0.7545 | 727.2447 | 1071.1456 | 87.7864 | 87.9639 | 2.0361 | 0.28134 | 2.3174 | 246.8889
|  | 45656.75 | 45656.75 | 29.75 | 2460675.25 | 0.24997 | 279.6733 | 9356.3061 | 0.016698 | -0.1259 | 279.5474 | 9356.1802 | 0.98334 | 279.5416 | 23.436 | 23.4386 | -79.6182 | -23.0954 | 0.043032 | -2.8564 | 90.9056 | 0.50198 | 0.24947 | 0.7545 | 727.2447 | 1077.1436 | 89.2859 | 89.3431 | 0.65686 | 0.39882 | 1.0557 | 246.903
|  | 45656.7542 | 45656.7542 | 29.7542 | 2460675.2542 | 0.24997 | 279.6774 | 9356.3102 | 0.016698 | -0.12576 | 279.5516 | 9356.1844 | 0.98334 | 279.5458 | 23.436 | 23.4386 | -79.6136 | -23.0951 | 0.043032 | -2.8584 | 90.9056 | 0.50198 | 0.24947 | 0.7545 | 727.2447 | 1083.1416 | 90.7854 | 90.7225 | -0.72246 | 0.45758 | -0.26488 | 246.903
|  | 45656.7583 | 45656.7583 | 29.7583 | 2460675.2583 | 0.24997 | 279.6815 | 9356.3143 | 0.016698 | -0.12562 | 279.5559 | 9356.1887 | 0.98334 | 279.5501 | 23.436 | 23.4386 | -79.609 | -23.0948 | 0.043032 | -2.8604 | 90.9056 | 0.50199 | 0.24947 | 0.7545 | 727.2446 | 1089.1396 | 92.2849 | 92.1017 | -2.1017 | 0.15723 | -1.9445 | 246.8888
|  | 45656.7625 | 45656.7625 | 29.7625 | 2460675.2625 | 0.24997 | 279.6856 | 9356.3184 | 0.016698 | -0.12548 | 279.5601 | 9356.1929 | 0.98334 | 279.5543 | 23.436 | 23.4386 | -79.6044 | -23.0945 | 0.043032 | -2.8623 | 90.9056 | 0.50199 | 0.24947 | 0.7545 | 727.2446 | 1095.1377 | 93.7844 | 93.4807 | -3.4807 | 0.094862 | -3.3859 | 246.8604
|  | 45656.7667 | 45656.7667 | 29.7667 | 2460675.2667 | 0.24997 | 279.6897 | 9356.3225 | 0.016698 | -0.12534 | 279.5644 | 9356.1972 | 0.98334 | 279.5586 | 23.436 | 23.4386 | -79.5998 | -23.0942 | 0.043032 | -2.8643 | 90.9056 | 0.50199 | 0.24947 | 0.7545 | 727.2446 | 1101.1357 | 95.2839 | 94.8594 | -4.8594 | 0.067869 | -4.7915 | 246.8177
|  | 45656.7708 | 45656.7708 | 29.7708 | 2460675.2708 | 0.24997 | 279.6938 | 9356.3266 | 0.016698 | -0.1252 | 279.5686 | 9356.2014 | 0.98334 | 279.5628 | 23.436 | 23.4386 | -79.5952 | -23.0939 | 0.043032 | -2.8663 | 90.9056 | 0.50199 | 0.24948 | 0.75451 | 727.2446 | 1107.1337 | 96.7834 | 96.2376 | -6.2376 | 0.052791 | -6.1848 | 246.7606
|  | 45656.775 | 45656.775 | 29.775 | 2460675.275 | 0.24997 | 279.6979 | 9356.3307 | 0.016698 | -0.12506 | 279.5729 | 9356.2057 | 0.98334 | 279.5671 | 23.436 | 23.4386 | -79.5906 | -23.0936 | 0.043032 | -2.8683 | 90.9056 | 0.50199 | 0.24948 | 0.75451 | 727.2446 | 1113.1317 | 98.2829 | 97.6151 | -7.6151 | 0.043158 | -7.5719 | 246.6889
|  | 45656.7792 | 45656.7792 | 29.7792 | 2460675.2792 | 0.24997 | 279.702 | 9356.3348 | 0.016698 | -0.12492 | 279.5771 | 9356.2099 | 0.98334 | 279.5713 | 23.436 | 23.4386 | -79.586 | -23.0933 | 0.043032 | -2.8703 | 90.9056 | 0.50199 | 0.24948 | 0.75451 | 727.2446 | 1119.1297 | 99.7824 | 98.9917 | -8.9917 | 0.036464 | -8.9553 | 246.6024
|  | 45656.7833 | 45656.7833 | 29.7833 | 2460675.2833 | 0.24997 | 279.7061 | 9356.3389 | 0.016698 | -0.12478 | 279.5814 | 9356.2141 | 0.98334 | 279.5755 | 23.436 | 23.4386 | -79.5814 | -23.093 | 0.043032 | -2.8723 | 90.9056 | 0.50199 | 0.24948 | 0.75451 | 727.2446 | 1125.1277 | 101.2819 | 100.3675 | -10.3675 | 0.031539 | -10.3359 | 246.501
|  | 45656.7875 | 45656.7875 | 29.7875 | 2460675.2875 | 0.24997 | 279.7103 | 9356.343 | 0.016698 | -0.12464 | 279.5856 | 9356.2184 | 0.98334 | 279.5798 | 23.436 | 23.4386 | -79.5768 | -23.0927 | 0.043032 | -2.8743 | 90.9056 | 0.502 | 0.24948 | 0.75451 | 727.2445 | 1131.1257 | 102.7814 | 101.742 | -11.742 | 0.02776 | -11.7143 | 246.3842
|  | 45656.7917 | 45656.7917 | 29.7917 | 2460675.2917 | 0.24997 | 279.7144 | 9356.3471 | 0.016698 | -0.1245 | 279.5899 | 9356.2226 | 0.98334 | 279.584 | 23.436 | 23.4386 | -79.5722 | -23.0923 | 0.043032 | -2.8763 | 90.9056 | 0.502 | 0.24948 | 0.75451 | 727.2445 | 1137.1237 | 104.2809 | 103.1153 | -13.1153 | 0.024765 | -13.0905 | 246.2517
|  | 45656.7958 | 45656.7958 | 29.7958 | 2460675.2958 | 0.24997 | 279.7185 | 9356.3512 | 0.016698 | -0.12436 | 279.5941 | 9356.2269 | 0.98334 | 279.5883 | 23.436 | 23.4386 | -79.5676 | -23.092 | 0.043032 | -2.8782 | 90.9056 | 0.502 | 0.24948 | 0.75451 | 727.2445 | 1143.1218 | 105.7804 | 104.4871 | -14.4871 | 0.022332 | -14.4648 | 246.1033
|  | 45656.8 | 45656.8 | 29.8 | 2460675.3 | 0.24997 | 279.7226 | 9356.3554 | 0.016698 | -0.12422 | 279.5984 | 9356.2311 | 0.98334 | 279.5925 | 23.436 | 23.4386 | -79.563 | -23.0917 | 0.043032 | -2.8802 | 90.9056 | 0.502 | 0.24948 | 0.75452 | 727.2445 | 1149.1198 | 107.2799 | 105.8572 | -15.8572 | 0.020313 | -15.8369 | 245.9383
|  | 45656.8042 | 45656.8042 | 29.8042 | 2460675.3042 | 0.24997 | 279.7267 | 9356.3595 | 0.016698 | -0.12408 | 279.6026 | 9356.2354 | 0.98334 | 279.5968 | 23.436 | 23.4386 | -79.5584 | -23.0914 | 0.043032 | -2.8822 | 90.9056 | 0.502 | 0.24949 | 0.75452 | 727.2445 | 1155.1178 | 108.7794 | 107.2255 | -17.2255 | 0.018611 | -17.2069 | 245.7564
|  | 45656.8083 | 45656.8083 | 29.8083 | 2460675.3083 | 0.24997 | 279.7308 | 9356.3636 | 0.016698 | -0.12394 | 279.6068 | 9356.2396 | 0.98334 | 279.601 | 23.436 | 23.4386 | -79.5538 | -23.0911 | 0.043032 | -2.8842 | 90.9056 | 0.502 | 0.24949 | 0.75452 | 727.2445 | 1161.1158 | 110.279 | 108.5918 | -18.5918 | 0.017153 | -18.5746 | 245.557
|  | 45656.8125 | 45656.8125 | 29.8125 | 2460675.3125 | 0.24997 | 279.7349 | 9356.3677 | 0.016698 | -0.1238 | 279.6111 | 9356.2439 | 0.98334 | 279.6053 | 23.436 | 23.4386 | -79.5492 | -23.0908 | 0.043032 | -2.8862 | 90.9056 | 0.502 | 0.24949 | 0.75452 | 727.2444 | 1167.1138 | 111.7785 | 109.9557 | -19.9557 | 0.015891 | -19.9399 | 245.3394
|  | 45656.8167 | 45656.8167 | 29.8167 | 2460675.3167 | 0.24997 | 279.739 | 9356.3718 | 0.016698 | -0.12366 | 279.6153 | 9356.2481 | 0.98334 | 279.6095 | 23.436 | 23.4386 | -79.5446 | -23.0905 | 0.043032 | -2.8882 | 90.9056 | 0.50201 | 0.24949 | 0.75452 | 727.2444 | 1173.1118 | 113.278 | 111.3173 | -21.3173 | 0.014786 | -21.3025 | 245.103
|  | 45656.8208 | 45656.8208 | 29.8208 | 2460675.3208 | 0.24997 | 279.7431 | 9356.3759 | 0.016698 | -0.12352 | 279.6196 | 9356.2524 | 0.98334 | 279.6138 | 23.436 | 23.4386 | -79.54 | -23.0902 | 0.043032 | -2.8902 | 90.9056 | 0.50201 | 0.24949 | 0.75452 | 727.2444 | 1179.1098 | 114.7775 | 112.6761 | -22.6761 | 0.01381 | -22.6623 | 244.8471
|  | 45656.825 | 45656.825 | 29.825 | 2460675.325 | 0.24997 | 279.7472 | 9356.38 | 0.016698 | -0.12338 | 279.6238 | 9356.2566 | 0.98334 | 279.618 | 23.436 | 23.4386 | -79.5353 | -23.0899 | 0.043032 | -2.8921 | 90.9055 | 0.50201 | 0.24949 | 0.75452 | 727.2444 | 1185.1079 | 116.277 | 114.0319 | -24.0319 | 0.01294 | -24.019 | 244.5708
|  | 45656.8292 | 45656.8292 | 29.8292 | 2460675.3292 | 0.24997 | 279.7513 | 9356.3841 | 0.016698 | -0.12324 | 279.6281 | 9356.2609 | 0.98334 | 279.6223 | 23.436 | 23.4386 | -79.5307 | -23.0896 | 0.043032 | -2.8941 | 90.9055 | 0.50201 | 0.24949 | 0.75453 | 727.2444 | 1191.1059 | 117.7765 | 115.3845 | -25.3845 | 0.01216 | -25.3724 | 244.2732
|  | 45656.8333 | 45656.8333 | 29.8333 | 2460675.3333 | 0.24997 | 279.7554 | 9356.3882 | 0.016698 | -0.1231 | 279.6323 | 9356.2651 | 0.98334 | 279.6265 | 23.436 | 23.4386 | -79.5261 | -23.0893 | 0.043032 | -2.8961 | 90.9055 | 0.50201 | 0.2495 | 0.75453 | 727.2444 | 1197.1039 | 119.276 | 116.7337 | -26.7337 | 0.011456 | -26.7222 | 243.9534
|  | 45656.8375 | 45656.8375 | 29.8375 | 2460675.3375 | 0.24998 | 279.7595 | 9356.3923 | 0.016698 | -0.12296 | 279.6366 | 9356.2694 | 0.98334 | 279.6308 | 23.436 | 23.4386 | -79.5215 | -23.089 | 0.043032 | -2.8981 | 90.9055 | 0.50201 | 0.2495 | 0.75453 | 727.2443 | 1203.1019 | 120.7755 | 118.079 | -28.079 | 0.010816 | -28.0682 | 243.6102
|  | 45656.8417 | 45656.8417 | 29.8417 | 2460675.3417 | 0.24998 | 279.7636 | 9356.3964 | 0.016698 | -0.12282 | 279.6408 | 9356.2736 | 0.98334 | 279.635 | 23.436 | 23.4386 | -79.5169 | -23.0887 | 0.043032 | -2.9001 | 90.9055 | 0.50201 | 0.2495 | 0.75453 | 727.2443 | 1209.0999 | 122.275 | 119.4202 | -29.4202 | 0.010232 | -29.41 | 243.2426
|  | 45656.8458 | 45656.8458 | 29.8458 | 2460675.3458 | 0.24998 | 279.7677 | 9356.4005 | 0.016698 | -0.12268 | 279.6451 | 9356.2778 | 0.98334 | 279.6392 | 23.436 | 23.4386 | -79.5123 | -23.0884 | 0.043032 | -2.9021 | 90.9055 | 0.50202 | 0.2495 | 0.75453 | 727.2443 | 1215.0979 | 123.7745 | 120.7569 | -30.7569 | 0.0096958 | -30.7472 | 242.8491
|  | 45656.85 | 45656.85 | 29.85 | 2460675.35 | 0.24998 | 279.7719 | 9356.4046 | 0.016698 | -0.12254 | 279.6493 | 9356.2821 | 0.98334 | 279.6435 | 23.436 | 23.4386 | -79.5077 | -23.0881 | 0.043032 | -2.904 | 90.9055 | 0.50202 | 0.2495 | 0.75453 | 727.2443 | 1221.096 | 125.274 | 122.0887 | -32.0887 | 0.0092022 | -32.0795 | 242.4283
|  | 45656.8542 | 45656.8542 | 29.8542 | 2460675.3542 | 0.24998 | 279.776 | 9356.4087 | 0.016698 | -0.1224 | 279.6536 | 9356.2863 | 0.98334 | 279.6477 | 23.436 | 23.4386 | -79.5031 | -23.0877 | 0.043032 | -2.906 | 90.9055 | 0.50202 | 0.2495 | 0.75453 | 727.2443 | 1227.094 | 126.7735 | 123.4153 | -33.4153 | 0.0087456 | -33.4066 | 241.9788
|  | 45656.8583 | 45656.8583 | 29.8583 | 2460675.3583 | 0.24998 | 279.7801 | 9356.4128 | 0.016698 | -0.12226 | 279.6578 | 9356.2906 | 0.98334 | 279.652 | 23.436 | 23.4386 | -79.4985 | -23.0874 | 0.043032 | -2.908 | 90.9055 | 0.50202 | 0.2495 | 0.75453 | 727.2443 | 1233.092 | 128.273 | 124.7362 | -34.7362 | 0.0083217 | -34.7279 | 241.4989
|  | 45656.8625 | 45656.8625 | 29.8625 | 2460675.3625 | 0.24998 | 279.7842 | 9356.417 | 0.016698 | -0.12212 | 279.6621 | 9356.2948 | 0.98334 | 279.6562 | 23.436 | 23.4386 | -79.4939 | -23.0871 | 0.043032 | -2.91 | 90.9055 | 0.50202 | 0.24951 | 0.75454 | 727.2442 | 1239.09 | 129.7725 | 126.0509 | -36.0509 | 0.0079269 | -36.043 | 240.9867
|  | 45656.8667 | 45656.8667 | 29.8667 | 2460675.3667 | 0.24998 | 279.7883 | 9356.4211 | 0.016698 | -0.12198 | 279.6663 | 9356.2991 | 0.98334 | 279.6605 | 23.436 | 23.4386 | -79.4893 | -23.0868 | 0.043032 | -2.912 | 90.9055 | 0.50202 | 0.24951 | 0.75454 | 727.2442 | 1245.088 | 131.272 | 127.3589 | -37.3589 | 0.0075581 | -37.3513 | 240.4401
|  | 45656.8708 | 45656.8708 | 29.8708 | 2460675.3708 | 0.24998 | 279.7924 | 9356.4252 | 0.016698 | -0.12184 | 279.6705 | 9356.3033 | 0.98334 | 279.6647 | 23.436 | 23.4386 | -79.4847 | -23.0865 | 0.043032 | -2.914 | 90.9055 | 0.50202 | 0.24951 | 0.75454 | 727.2442 | 1251.086 | 132.7715 | 128.6596 | -38.6596 | 0.0072126 | -38.6524 | 239.8571
|  | 45656.875 | 45656.875 | 29.875 | 2460675.375 | 0.24998 | 279.7965 | 9356.4293 | 0.016698 | -0.1217 | 279.6748 | 9356.3076 | 0.98334 | 279.669 | 23.436 | 23.4386 | -79.4801 | -23.0862 | 0.043032 | -2.916 | 90.9055 | 0.50202 | 0.24951 | 0.75454 | 727.2442 | 1257.084 | 134.271 | 129.9523 | -39.9523 | 0.006888 | -39.9455 | 239.2353
|  | 45656.8792 | 45656.8792 | 29.8792 | 2460675.3792 | 0.24998 | 279.8006 | 9356.4334 | 0.016698 | -0.12156 | 279.679 | 9356.3118 | 0.98334 | 279.6732 | 23.436 | 23.4386 | -79.4755 | -23.0859 | 0.043032 | -2.9179 | 90.9055 | 0.50203 | 0.24951 | 0.75454 | 727.2442 | 1263.0821 | 135.7705 | 131.2365 | -41.2365 | 0.0065825 | -41.2299 | 238.572
|  | 45656.8833 | 45656.8833 | 29.8833 | 2460675.3833 | 0.24998 | 279.8047 | 9356.4375 | 0.016698 | -0.12142 | 279.6833 | 9356.3161 | 0.98334 | 279.6775 | 23.436 | 23.4386 | -79.4709 | -23.0856 | 0.043032 | -2.9199 | 90.9055 | 0.50203 | 0.24951 | 0.75454 | 727.2442 | 1269.0801 | 137.27 | 132.5113 | -42.5113 | 0.0062943 | -42.5051 | 237.8643
|  | 45656.8875 | 45656.8875 | 29.8875 | 2460675.3875 | 0.24998 | 279.8088 | 9356.4416 | 0.016698 | -0.12128 | 279.6875 | 9356.3203 | 0.98334 | 279.6817 | 23.436 | 23.4386 | -79.4663 | -23.0853 | 0.043032 | -2.9219 | 90.9055 | 0.50203 | 0.24951 | 0.75454 | 727.2441 | 1275.0781 | 138.7695 | 133.776 | -43.776 | 0.0060219 | -43.77 | 237.1093
|  | 45656.8917 | 45656.8917 | 29.8917 | 2460675.3917 | 0.24998 | 279.8129 | 9356.4457 | 0.016698 | -0.12114 | 279.6918 | 9356.3246 | 0.98334 | 279.686 | 23.436 | 23.4386 | -79.4617 | -23.085 | 0.043032 | -2.9239 | 90.9055 | 0.50203 | 0.24952 | 0.75455 | 727.2441 | 1281.0761 | 140.269 | 135.0296 | -45.0296 | 0.005764 | -45.0238 | 236.3035
|  | 45656.8958 | 45656.8958 | 29.8958 | 2460675.3958 | 0.24998 | 279.817 | 9356.4498 | 0.016698 | -0.121 | 279.696 | 9356.3288 | 0.98334 | 279.6902 | 23.436 | 23.4386 | -79.4571 | -23.0847 | 0.043032 | -2.9259 | 90.9055 | 0.50203 | 0.24952 | 0.75455 | 727.2441 | 1287.0741 | 141.7685 | 136.2711 | -46.2711 | 0.0055195 | -46.2655 | 235.4433
|  | 45656.9 | 45656.9 | 29.9 | 2460675.4 | 0.24998 | 279.8211 | 9356.4539 | 0.016698 | -0.12086 | 279.7003 | 9356.333 | 0.98334 | 279.6945 | 23.436 | 23.4386 | -79.4525 | -23.0844 | 0.043032 | -2.9279 | 90.9055 | 0.50203 | 0.24952 | 0.75455 | 727.2441 | 1293.0721 | 143.268 | 137.4993 | -47.4993 | 0.0052874 | -47.4941 | 234.5246
|  | 45656.9042 | 45656.9042 | 29.9042 | 2460675.4042 | 0.24998 | 279.8252 | 9356.458 | 0.016698 | -0.12073 | 279.7045 | 9356.3373 | 0.98334 | 279.6987 | 23.436 | 23.4386 | -79.4479 | -23.084 | 0.043032 | -2.9298 | 90.9055 | 0.50203 | 0.24952 | 0.75455 | 727.2441 | 1299.0702 | 144.7675 | 138.7132 | -48.7132 | 0.0050667 | -48.7081 | 233.5432
|  | 45656.9083 | 45656.9083 | 29.9083 | 2460675.4083 | 0.24998 | 279.8293 | 9356.4621 | 0.016698 | -0.12059 | 279.7088 | 9356.3415 | 0.98334 | 279.7029 | 23.436 | 23.4386 | -79.4433 | -23.0837 | 0.043032 | -2.9318 | 90.9055 | 0.50204 | 0.24952 | 0.75455 | 727.2441 | 1305.0682 | 146.267 | 139.9113 | -49.9113 | 0.0048568 | -49.9064 | 232.4944
|  | 45656.9125 | 45656.9125 | 29.9125 | 2460675.4125 | 0.24998 | 279.8335 | 9356.4662 | 0.016698 | -0.12045 | 279.713 | 9356.3458 | 0.98334 | 279.7072 | 23.436 | 23.4386 | -79.4387 | -23.0834 | 0.043032 | -2.9338 | 90.9055 | 0.50204 | 0.24952 | 0.75455 | 727.244 | 1311.0662 | 147.7665 | 141.0921 | -51.0921 | 0.0046571 | -51.0874 | 231.3731
|  | 45656.9167 | 45656.9167 | 29.9167 | 2460675.4167 | 0.24998 | 279.8376 | 9356.4703 | 0.016698 | -0.12031 | 279.7173 | 9356.35 | 0.98334 | 279.7114 | 23.436 | 23.4386 | -79.4341 | -23.0831 | 0.043032 | -2.9358 | 90.9055 | 0.50204 | 0.24952 | 0.75455 | 727.244 | 1317.0642 | 149.2661 | 142.2539 | -52.2539 | 0.004467 | -52.2495 | 230.1739
|  | 45656.9208 | 45656.9208 | 29.9208 | 2460675.4208 | 0.24998 | 279.8417 | 9356.4744 | 0.016698 | -0.12017 | 279.7215 | 9356.3543 | 0.98334 | 279.7157 | 23.436 | 23.4386 | -79.4295 | -23.0828 | 0.043032 | -2.9378 | 90.9055 | 0.50204 | 0.24952 | 0.75456 | 727.244 | 1323.0622 | 150.7656 | 143.395 | -53.395 | 0.004286 | -53.3907 | 228.8909
|  | 45656.925 | 45656.925 | 29.925 | 2460675.425 | 0.24998 | 279.8458 | 9356.4786 | 0.016698 | -0.12003 | 279.7258 | 9356.3585 | 0.98334 | 279.7199 | 23.436 | 23.4386 | -79.4248 | -23.0825 | 0.043032 | -2.9398 | 90.9055 | 0.50204 | 0.24953 | 0.75456 | 727.244 | 1329.0602 | 152.2651 | 144.5132 | -54.5132 | 0.0041137 | -54.5091 | 227.518
|  | 45656.9292 | 45656.9292 | 29.9292 | 2460675.4292 | 0.24998 | 279.8499 | 9356.4827 | 0.016698 | -0.11989 | 279.73 | 9356.3628 | 0.98334 | 279.7242 | 23.436 | 23.4386 | -79.4202 | -23.0822 | 0.043032 | -2.9417 | 90.9055 | 0.50204 | 0.24953 | 0.75456 | 727.244 | 1335.0583 | 153.7646 | 145.6063 | -55.6063 | 0.0039499 | -55.6023 | 226.0486
|  | 45656.9333 | 45656.9333 | 29.9333 | 2460675.4333 | 0.24998 | 279.854 | 9356.4868 | 0.016698 | -0.11975 | 279.7342 | 9356.367 | 0.98334 | 279.7284 | 23.436 | 23.4386 | -79.4156 | -23.0819 | 0.043032 | -2.9437 | 90.9055 | 0.50204 | 0.24953 | 0.75456 | 727.244 | 1341.0563 | 155.2641 | 146.6718 | -56.6718 | 0.0037943 | -56.668 | 224.4759
|  | 45656.9375 | 45656.9375 | 29.9375 | 2460675.4375 | 0.24998 | 279.8581 | 9356.4909 | 0.016698 | -0.11961 | 279.7385 | 9356.3713 | 0.98334 | 279.7327 | 23.436 | 23.4386 | -79.411 | -23.0816 | 0.043032 | -2.9457 | 90.9055 | 0.50205 | 0.24953 | 0.75456 | 727.2439 | 1347.0543 | 156.7636 | 147.7069 | -57.7069 | 0.0036467 | -57.7032 | 222.7929
|  | 45656.9417 | 45656.9417 | 29.9417 | 2460675.4417 | 0.24998 | 279.8622 | 9356.495 | 0.016698 | -0.11947 | 279.7427 | 9356.3755 | 0.98334 | 279.7369 | 23.436 | 23.4386 | -79.4064 | -23.0813 | 0.043032 | -2.9477 | 90.9055 | 0.50205 | 0.24953 | 0.75456 | 727.2439 | 1353.0523 | 158.2631 | 148.7085 | -58.7085 | 0.003507 | -58.705 | 220.9923
|  | 45656.9458 | 45656.9458 | 29.9458 | 2460675.4458 | 0.24998 | 279.8663 | 9356.4991 | 0.016698 | -0.11933 | 279.747 | 9356.3798 | 0.98334 | 279.7412 | 23.436 | 23.4386 | -79.4018 | -23.0809 | 0.043032 | -2.9497 | 90.9055 | 0.50205 | 0.24953 | 0.75456 | 727.2439 | 1359.0503 | 159.7626 | 149.6734 | -59.6734 | 0.0033753 | -59.67 | 219.0671
|  | 45656.95 | 45656.95 | 29.95 | 2460675.45 | 0.24998 | 279.8704 | 9356.5032 | 0.016698 | -0.11919 | 279.7512 | 9356.384 | 0.98334 | 279.7454 | 23.436 | 23.4386 | -79.3972 | -23.0806 | 0.043032 | -2.9517 | 90.9055 | 0.50205 | 0.24953 | 0.75457 | 727.2439 | 1365.0483 | 161.2621 | 150.5978 | -60.5978 | 0.0032515 | -60.5945 | 217.0105
|  | 45656.9542 | 45656.9542 | 29.9542 | 2460675.4542 | 0.24998 | 279.8745 | 9356.5073 | 0.016698 | -0.11905 | 279.7555 | 9356.3883 | 0.98333 | 279.7497 | 23.436 | 23.4386 | -79.3926 | -23.0803 | 0.043032 | -2.9536 | 90.9055 | 0.50205 | 0.24954 | 0.75457 | 727.2439 | 1371.0464 | 162.7616 | 151.4777 | -61.4777 | 0.0031358 | -61.4746 | 214.8163
|  | 45656.9583 | 45656.9583 | 29.9583 | 2460675.4583 | 0.24998 | 279.8786 | 9356.5114 | 0.016698 | -0.11891 | 279.7597 | 9356.3925 | 0.98333 | 279.7539 | 23.436 | 23.4386 | -79.388 | -23.08 | 0.043032 | -2.9556 | 90.9055 | 0.50205 | 0.24954 | 0.75457 | 727.2439 | 1377.0444 | 164.2611 | 152.309 | -62.309 | 0.0030282 | -62.306 | 212.4793
|  | 45656.9625 | 45656.9625 | 29.9625 | 2460675.4625 | 0.24998 | 279.8827 | 9356.5155 | 0.016698 | -0.11877 | 279.764 | 9356.3967 | 0.98333 | 279.7582 | 23.436 | 23.4386 | -79.3834 | -23.0797 | 0.043032 | -2.9576 | 90.9055 | 0.50205 | 0.24954 | 0.75457 | 727.2438 | 1383.0424 | 165.7606 | 153.0871 | -63.0871 | 0.0029289 | -63.0842 | 209.9955
|  | 45656.9667 | 45656.9667 | 29.9667 | 2460675.4667 | 0.24998 | 279.8868 | 9356.5196 | 0.016698 | -0.11863 | 279.7682 | 9356.401 | 0.98333 | 279.7624 | 23.436 | 23.4386 | -79.3788 | -23.0794 | 0.043032 | -2.9596 | 90.9055 | 0.50206 | 0.24954 | 0.75457 | 727.2438 | 1389.0404 | 167.2601 | 153.8072 | -63.8072 | 0.0028383 | -63.8044 | 207.3629
|  | 45656.9708 | 45656.9708 | 29.9708 | 2460675.4708 | 0.24998 | 279.891 | 9356.5237 | 0.016698 | -0.11849 | 279.7725 | 9356.4052 | 0.98333 | 279.7666 | 23.436 | 23.4386 | -79.3742 | -23.0791 | 0.043032 | -2.9616 | 90.9055 | 0.50206 | 0.24954 | 0.75457 | 727.2438 | 1395.0384 | 168.7596 | 154.4644 | -64.4644 | 0.0027565 | -64.4617 | 204.5822
|  | 45656.975 | 45656.975 | 29.975 | 2460675.475 | 0.24998 | 279.8951 | 9356.5278 | 0.016698 | -0.11835 | 279.7767 | 9356.4095 | 0.98333 | 279.7709 | 23.436 | 23.4386 | -79.3696 | -23.0788 | 0.043032 | -2.9636 | 90.9055 | 0.50206 | 0.24954 | 0.75457 | 727.2438 | 1401.0364 | 170.2591 | 155.0537 | -65.0537 | 0.002684 | -65.051 | 201.6568
|  | 45656.9792 | 45656.9792 | 29.9792 | 2460675.4792 | 0.24998 | 279.8992 | 9356.5319 | 0.016698 | -0.11821 | 279.781 | 9356.4137 | 0.98333 | 279.7751 | 23.436 | 23.4386 | -79.365 | -23.0785 | 0.043032 | -2.9655 | 90.9055 | 0.50206 | 0.24954 | 0.75457 | 727.2438 | 1407.0345 | 171.7586 | 155.5702 | -65.5702 | 0.002621 | -65.5675 | 198.5937
|  | 45656.9833 | 45656.9833 | 29.9833 | 2460675.4833 | 0.24998 | 279.9033 | 9356.536 | 0.016698 | -0.11807 | 279.7852 | 9356.418 | 0.98333 | 279.7794 | 23.436 | 23.4386 | -79.3604 | -23.0781 | 0.043032 | -2.9675 | 90.9055 | 0.50206 | 0.24955 | 0.75458 | 727.2438 | 1413.0325 | 173.2581 | 156.009 | -66.009 | 0.0025679 | -66.0065 | 195.4042
|  | 45656.9875 | 45656.9875 | 29.9875 | 2460675.4875 | 0.24998 | 279.9074 | 9356.5402 | 0.016698 | -0.11793 | 279.7895 | 9356.4222 | 0.98333 | 279.7836 | 23.436 | 23.4386 | -79.3558 | -23.0778 | 0.043032 | -2.9695 | 90.9055 | 0.50206 | 0.24955 | 0.75458 | 727.2437 | 1419.0305 | 174.7576 | 156.366 | -66.366 | 0.0025249 | -66.3635 | 192.1033
|  | 45656.9917 | 45656.9917 | 29.9917 | 2460675.4917 | 0.24998 | 279.9115 | 9356.5443 | 0.016698 | -0.11779 | 279.7937 | 9356.4265 | 0.98333 | 279.7879 | 23.436 | 23.4386 | -79.3512 | -23.0775 | 0.043032 | -2.9715 | 90.9055 | 0.50206 | 0.24955 | 0.75458 | 727.2437 | 1425.0285 | 176.2571 | 156.6373 | -66.6373 | 0.0024924 | -66.6348 | 188.7106
|  | 45656.9958 | 45656.9958 | 29.9958 | 2460675.4958 | 0.24998 | 279.9156 | 9356.5484 | 0.016698 | -0.11765 | 279.7979 | 9356.4307 | 0.98333 | 279.7921 | 23.436 | 23.4386 | -79.3466 | -23.0772 | 0.043032 | -2.9735 | 90.9055 | 0.50206 | 0.24955 | 0.75458 | 727.2437 | 1431.0265 | 177.7566 | 156.8199 | -66.8199 | 0.0024706 | -66.8175 | 185.2492
|  | 45657 | 45657 | 30 | 2460675.5 | 0.24998 | 279.9197 | 9356.5525 | 0.016698 | -0.11751 | 279.8022 | 9356.435 | 0.98333 | 279.7964 | 23.436 | 23.4386 | -79.342 | -23.0769 | 0.043032 | -2.9755 | 90.9055 | 0.50207 | 0.24955 | 0.75458 | 727.2437 | 1437.0245 | 179.2561 | 156.9118 | -66.9118 | 0.0024597 | -66.9093 | 181.7453
|  | 45657.0042 | 45657.0042 | 30.0042 | 2460675.5042 | 0.24998 | 279.9238 | 9356.5566 | 0.016698 | -0.11737 | 279.8064 | 9356.4392 | 0.98333 | 279.8006 | 23.436 | 23.4386 | -79.3374 | -23.0766 | 0.043032 | -2.9774 | 90.9055 | 0.50207 | 0.24955 | 0.75458 | 727.2437 | 3.0226 | -179.2444 | 156.9117 | -66.9117 | 0.0024597 | -66.9093 | 178.227
|  | 45657.0083 | 45657.0083 | 30.0083 | 2460675.5083 | 0.24998 | 279.9279 | 9356.5607 | 0.016698 | -0.11723 | 279.8107 | 9356.4435 | 0.98333 | 279.8049 | 23.436 | 23.4386 | -79.3328 | -23.0763 | 0.043032 | -2.9794 | 90.9055 | 0.50207 | 0.24955 | 0.75458 | 727.2437 | 9.0206 | -177.7449 | 156.8198 | -66.8198 | 0.0024707 | -66.8173 | 174.7231
|  | 45657.0125 | 45657.0125 | 30.0125 | 2460675.5125 | 0.24998 | 279.932 | 9356.5648 | 0.016698 | -0.11709 | 279.8149 | 9356.4477 | 0.98333 | 279.8091 | 23.436 | 23.4386 | -79.3282 | -23.076 | 0.043032 | -2.9814 | 90.9055 | 0.50207 | 0.24956 | 0.75459 | 727.2436 | 15.0186 | -176.2453 | 156.6371 | -66.6371 | 0.0024925 | -66.6346 | 171.2618
|  | 45657.0167 | 45657.0167 | 30.0167 | 2460675.5167 | 0.24998 | 279.9361 | 9356.5689 | 0.016698 | -0.11695 | 279.8192 | 9356.4519 | 0.98333 | 279.8134 | 23.436 | 23.4386 | -79.3236 | -23.0756 | 0.043032 | -2.9834 | 90.9055 | 0.50207 | 0.24956 | 0.75459 | 727.2436 | 21.0166 | -174.7458 | 156.3657 | -66.3657 | 0.002525 | -66.3631 | 167.8691
|  | 45657.0208 | 45657.0208 | 30.0208 | 2460675.5208 | 0.24998 | 279.9402 | 9356.573 | 0.016698 | -0.11681 | 279.8234 | 9356.4562 | 0.98333 | 279.8176 | 23.436 | 23.4386 | -79.319 | -23.0753 | 0.043032 | -2.9854 | 90.9055 | 0.50207 | 0.24956 | 0.75459 | 727.2436 | 27.0146 | -173.2463 | 156.0086 | -66.0086 | 0.0025679 | -66.006 | 164.5683
|  | 45657.025 | 45657.025 | 30.025 | 2460675.525 | 0.24998 | 279.9443 | 9356.5771 | 0.016698 | -0.11667 | 279.8277 | 9356.4604 | 0.98333 | 279.8219 | 23.436 | 23.4386 | -79.3144 | -23.075 | 0.043032 | -2.9873 | 90.9054 | 0.50207 | 0.24956 | 0.75459 | 727.2436 | 33.0127 | -171.7468 | 155.5696 | -65.5696 | 0.0026211 | -65.567 | 161.3788
|  | 45657.0292 | 45657.0292 | 30.0292 | 2460675.5292 | 0.24998 | 279.9484 | 9356.5812 | 0.016698 | -0.11653 | 279.8319 | 9356.4647 | 0.98333 | 279.8261 | 23.436 | 23.4386 | -79.3098 | -23.0747 | 0.043032 | -2.9893 | 90.9054 | 0.50208 | 0.24956 | 0.75459 | 727.2436 | 39.0107 | -170.2473 | 155.0531 | -65.0531 | 0.0026841 | -65.0504 | 158.3158
|  | 45657.0333 | 45657.0333 | 30.0333 | 2460675.5333 | 0.24998 | 279.9526 | 9356.5853 | 0.016698 | -0.11639 | 279.8362 | 9356.4689 | 0.98333 | 279.8303 | 23.436 | 23.4386 | -79.3052 | -23.0744 | 0.043032 | -2.9913 | 90.9054 | 0.50208 | 0.24956 | 0.75459 | 727.2435 | 45.0087 | -168.7478 | 154.4637 | -64.4637 | 0.0027566 | -64.461 | 155.3905
|  | 45657.0375 | 45657.0375 | 30.0375 | 2460675.5375 | 0.24998 | 279.9567 | 9356.5894 | 0.016698 | -0.11625 | 279.8404 | 9356.4732 | 0.98333 | 279.8346 | 23.436 | 23.4386 | -79.3006 | -23.0741 | 0.043032 | -2.9933 | 90.9054 | 0.50208 | 0.24956 | 0.75459 | 727.2435 | 51.0067 | -167.2483 | 153.8064 | -63.8064 | 0.0028384 | -63.8036 | 152.6098
|  | 45657.0417 | 45657.0417 | 30.0417 | 2460675.5417 | 0.24998 | 279.9608 | 9356.5935 | 0.016698 | -0.11611 | 279.8447 | 9356.4774 | 0.98333 | 279.8388 | 23.436 | 23.4386 | -79.2959 | -23.0738 | 0.043032 | -2.9953 | 90.9054 | 0.50208 | 0.24956 | 0.7546 | 727.2435 | 57.0047 | -165.7488 | 153.0862 | -63.0862 | 0.002929 | -63.0833 | 149.9773
|  | 45657.0458 | 45657.0458 | 30.0458 | 2460675.5458 | 0.24998 | 279.9649 | 9356.5976 | 0.016698 | -0.11597 | 279.8489 | 9356.4817 | 0.98333 | 279.8431 | 23.436 | 23.4386 | -79.2913 | -23.0734 | 0.043032 | -2.9972 | 90.9054 | 0.50208 | 0.24957 | 0.7546 | 727.2435 | 63.0028 | -164.2493 | 152.308 | -62.308 | 0.0030283 | -62.305 | 147.4936
|  | 45657.05 | 45657.05 | 30.05 | 2460675.55 | 0.24998 | 279.969 | 9356.6018 | 0.016698 | -0.11583 | 279.8532 | 9356.4859 | 0.98333 | 279.8473 | 23.436 | 23.4386 | -79.2867 | -23.0731 | 0.043032 | -2.9992 | 90.9054 | 0.50208 | 0.24957 | 0.7546 | 727.2435 | 69.0008 | -162.7498 | 151.4766 | -61.4766 | 0.0031359 | -61.4735 | 145.1565
|  | 45657.0542 | 45657.0542 | 30.0542 | 2460675.5542 | 0.24998 | 279.9731 | 9356.6059 | 0.016698 | -0.11569 | 279.8574 | 9356.4902 | 0.98333 | 279.8516 | 23.436 | 23.4386 | -79.2821 | -23.0728 | 0.043032 | -3.0012 | 90.9054 | 0.50208 | 0.24957 | 0.7546 | 727.2435 | 74.9988 | -161.2503 | 150.5966 | -60.5966 | 0.0032517 | -60.5933 | 142.9624
|  | 45657.0583 | 45657.0583 | 30.0583 | 2460675.5583 | 0.24998 | 279.9772 | 9356.61 | 0.016698 | -0.11555 | 279.8616 | 9356.4944 | 0.98333 | 279.8558 | 23.436 | 23.4386 | -79.2775 | -23.0725 | 0.043032 | -3.0032 | 90.9054 | 0.50209 | 0.24957 | 0.7546 | 727.2434 | 80.9968 | -159.7508 | 149.6721 | -59.6721 | 0.0033755 | -59.6687 | 140.9058
|  | 45657.0625 | 45657.0625 | 30.0625 | 2460675.5625 | 0.24998 | 279.9813 | 9356.6141 | 0.016698 | -0.11541 | 279.8659 | 9356.4987 | 0.98333 | 279.8601 | 23.436 | 23.4386 | -79.2729 | -23.0722 | 0.043032 | -3.0052 | 90.9054 | 0.50209 | 0.24957 | 0.7546 | 727.2434 | 86.9948 | -158.2513 | 148.7071 | -58.7071 | 0.0035072 | -58.7036 | 138.9806
|  | 45657.0667 | 45657.0667 | 30.0667 | 2460675.5667 | 0.24998 | 279.9854 | 9356.6182 | 0.016698 | -0.11527 | 279.8701 | 9356.5029 | 0.98333 | 279.8643 | 23.436 | 23.4386 | -79.2683 | -23.0719 | 0.043032 | -3.0072 | 90.9054 | 0.50209 | 0.24957 | 0.7546 | 727.2434 | 92.9928 | -156.7518 | 147.7054 | -57.7054 | 0.0036469 | -57.7017 | 137.1801
|  | 45657.0708 | 45657.0708 | 30.0708 | 2460675.5708 | 0.24998 | 279.9895 | 9356.6223 | 0.016698 | -0.11513 | 279.8744 | 9356.5072 | 0.98333 | 279.8686 | 23.436 | 23.4386 | -79.2637 | -23.0716 | 0.043032 | -3.0091 | 90.9054 | 0.50209 | 0.24957 | 0.7546 | 727.2434 | 98.9909 | -155.2523 | 146.6702 | -56.6702 | 0.0037945 | -56.6664 | 135.497
|  | 45657.075 | 45657.075 | 30.075 | 2460675.575 | 0.24998 | 279.9936 | 9356.6264 | 0.016698 | -0.11499 | 279.8786 | 9356.5114 | 0.98333 | 279.8728 | 23.436 | 23.4386 | -79.2591 | -23.0712 | 0.043032 | -3.0111 | 90.9054 | 0.50209 | 0.24958 | 0.75461 | 727.2434 | 104.9889 | -153.7528 | 145.6046 | -55.6046 | 0.0039501 | -55.6007 | 133.9243
|  | 45657.0792 | 45657.0792 | 30.0792 | 2460675.5792 | 0.24998 | 279.9977 | 9356.6305 | 0.016698 | -0.11485 | 279.8829 | 9356.5156 | 0.98333 | 279.8771 | 23.436 | 23.4386 | -79.2545 | -23.0709 | 0.043032 | -3.0131 | 90.9054 | 0.50209 | 0.24958 | 0.75461 | 727.2434 | 110.9869 | -152.2533 | 144.5114 | -54.5114 | 0.004114 | -54.5073 | 132.4549
|  | 45657.0833 | 45657.0833 | 30.0833 | 2460675.5833 | 0.24998 | 280.0018 | 9356.6346 | 0.016698 | -0.11471 | 279.8871 | 9356.5199 | 0.98333 | 279.8813 | 23.436 | 23.4386 | -79.2499 | -23.0706 | 0.043032 | -3.0151 | 90.9054 | 0.50209 | 0.24958 | 0.75461 | 727.2433 | 116.9849 | -150.7538 | 143.3931 | -53.3931 | 0.0042863 | -53.3888 | 131.0819
|  | 45657.0875 | 45657.0875 | 30.0875 | 2460675.5875 | 0.24998 | 280.0059 | 9356.6387 | 0.016698 | -0.11457 | 279.8914 | 9356.5241 | 0.98333 | 279.8856 | 23.436 | 23.4386 | -79.2453 | -23.0703 | 0.043032 | -3.0171 | 90.9054 | 0.5021 | 0.24958 | 0.75461 | 727.2433 | 122.9829 | -149.2543 | 142.2519 | -52.2519 | 0.0044673 | -52.2475 | 129.7989
|  | 45657.0917 | 45657.0917 | 30.0917 | 2460675.5917 | 0.24998 | 280.0101 | 9356.6428 | 0.016698 | -0.11443 | 279.8956 | 9356.5284 | 0.98333 | 279.8898 | 23.436 | 23.4386 | -79.2407 | -23.07 | 0.043032 | -3.019 | 90.9054 | 0.5021 | 0.24958 | 0.75461 | 727.2433 | 128.981 | -147.7548 | 141.09 | -51.09 | 0.0046575 | -51.0853 | 128.5996
|  | 45657.0958 | 45657.0958 | 30.0958 | 2460675.5958 | 0.24998 | 280.0142 | 9356.6469 | 0.016698 | -0.11429 | 279.8999 | 9356.5326 | 0.98333 | 279.894 | 23.436 | 23.4386 | -79.2361 | -23.0697 | 0.043032 | -3.021 | 90.9054 | 0.5021 | 0.24958 | 0.75461 | 727.2433 | 134.979 | -146.2553 | 139.909 | -49.909 | 0.0048572 | -49.9042 | 127.4783
|  | 45657.1 | 45657.1 | 30.1 | 2460675.6 | 0.24998 | 280.0183 | 9356.651 | 0.016698 | -0.11415 | 279.9041 | 9356.5369 | 0.98333 | 279.8983 | 23.436 | 23.4386 | -79.2315 | -23.0694 | 0.043032 | -3.023 | 90.9054 | 0.5021 | 0.24958 | 0.75461 | 727.2433 | 140.977 | -144.7557 | 138.7108 | -48.7108 | 0.0050671 | -48.7058 | 126.4293
|  | 45657.1042 | 45657.1042 | 30.1042 | 2460675.6042 | 0.24998 | 280.0224 | 9356.6551 | 0.016698 | -0.11401 | 279.9084 | 9356.5411 | 0.98333 | 279.9025 | 23.436 | 23.4386 | -79.2269 | -23.069 | 0.043032 | -3.025 | 90.9054 | 0.5021 | 0.24959 | 0.75462 | 727.2433 | 146.975 | -143.2562 | 137.4969 | -47.4969 | 0.0052878 | -47.4916 | 125.4479
|  | 45657.1083 | 45657.1083 | 30.1083 | 2460675.6083 | 0.24998 | 280.0265 | 9356.6592 | 0.016698 | -0.11388 | 279.9126 | 9356.5454 | 0.98333 | 279.9068 | 23.436 | 23.4386 | -79.2223 | -23.0687 | 0.043032 | -3.027 | 90.9054 | 0.5021 | 0.24959 | 0.75462 | 727.2432 | 152.973 | -141.7567 | 136.2684 | -46.2684 | 0.00552 | -46.2629 | 124.5291
|  | 45657.1125 | 45657.1125 | 30.1125 | 2460675.6125 | 0.24998 | 280.0306 | 9356.6634 | 0.016698 | -0.11374 | 279.9169 | 9356.5496 | 0.98333 | 279.911 | 23.436 | 23.4386 | -79.2177 | -23.0684 | 0.043032 | -3.0289 | 90.9054 | 0.5021 | 0.24959 | 0.75462 | 727.2432 | 158.9711 | -140.2572 | 135.0268 | -45.0268 | 0.0057646 | -45.0211 | 123.6688
|  | 45657.1167 | 45657.1167 | 30.1167 | 2460675.6167 | 0.24998 | 280.0347 | 9356.6675 | 0.016698 | -0.1136 | 279.9211 | 9356.5539 | 0.98333 | 279.9153 | 23.436 | 23.4386 | -79.2131 | -23.0681 | 0.043032 | -3.0309 | 90.9054 | 0.5021 | 0.24959 | 0.75462 | 727.2432 | 164.9691 | -138.7577 | 133.7731 | -43.7731 | 0.0060226 | -43.7671 | 122.8628
|  | 45657.1208 | 45657.1208 | 30.1208 | 2460675.6208 | 0.24998 | 280.0388 | 9356.6716 | 0.016698 | -0.11346 | 279.9253 | 9356.5581 | 0.98333 | 279.9195 | 23.436 | 23.4386 | -79.2085 | -23.0678 | 0.043032 | -3.0329 | 90.9054 | 0.50211 | 0.24959 | 0.75462 | 727.2432 | 170.9671 | -137.2582 | 132.5083 | -42.5083 | 0.006295 | -42.502 | 122.1077
|  | 45657.125 | 45657.125 | 30.125 | 2460675.625 | 0.24998 | 280.0429 | 9356.6757 | 0.016698 | -0.11332 | 279.9296 | 9356.5624 | 0.98333 | 279.9238 | 23.436 | 23.4386 | -79.2039 | -23.0675 | 0.043032 | -3.0349 | 90.9054 | 0.50211 | 0.24959 | 0.75462 | 727.2432 | 176.9651 | -135.7587 | 131.2333 | -41.2333 | 0.0065833 | -41.2268 | 121.3999
|  | 45657.1292 | 45657.1292 | 30.1292 | 2460675.6292 | 0.24998 | 280.047 | 9356.6798 | 0.016698 | -0.11318 | 279.9338 | 9356.5666 | 0.98333 | 279.928 | 23.436 | 23.4386 | -79.1993 | -23.0671 | 0.043032 | -3.0369 | 90.9054 | 0.50211 | 0.24959 | 0.75462 | 727.2432 | 182.9631 | -134.2592 | 129.949 | -39.949 | 0.0068889 | -39.9421 | 120.7364
|  | 45657.1333 | 45657.1333 | 30.1333 | 2460675.6333 | 0.24998 | 280.0511 | 9356.6839 | 0.016698 | -0.11304 | 279.9381 | 9356.5708 | 0.98333 | 279.9323 | 23.436 | 23.4386 | -79.1947 | -23.0668 | 0.043032 | -3.0388 | 90.9054 | 0.50211 | 0.2496 | 0.75463 | 727.2431 | 188.9612 | -132.7597 | 128.6561 | -38.6561 | 0.0072135 | -38.6489 | 120.1144
|  | 45657.1375 | 45657.1375 | 30.1375 | 2460675.6375 | 0.24998 | 280.0552 | 9356.688 | 0.016698 | -0.1129 | 279.9423 | 9356.5751 | 0.98333 | 279.9365 | 23.436 | 23.4386 | -79.1901 | -23.0665 | 0.043032 | -3.0408 | 90.9054 | 0.50211 | 0.2496 | 0.75463 | 727.2431 | 194.9592 | -131.2602 | 127.3552 | -37.3552 | 0.0075591 | -37.3477 | 119.5313
|  | 45657.1417 | 45657.1417 | 30.1417 | 2460675.6417 | 0.24998 | 280.0593 | 9356.6921 | 0.016698 | -0.11276 | 279.9466 | 9356.5793 | 0.98333 | 279.9408 | 23.436 | 23.4386 | -79.1855 | -23.0662 | 0.043032 | -3.0428 | 90.9054 | 0.50211 | 0.2496 | 0.75463 | 727.2431 | 200.9572 | -129.7607 | 126.0471 | -36.0471 | 0.007928 | -36.0391 | 118.9846
|  | 45657.1458 | 45657.1458 | 30.1458 | 2460675.6458 | 0.24998 | 280.0634 | 9356.6962 | 0.016698 | -0.11262 | 279.9508 | 9356.5836 | 0.98333 | 279.945 | 23.436 | 23.4386 | -79.1809 | -23.0659 | 0.043032 | -3.0448 | 90.9054 | 0.50211 | 0.2496 | 0.75463 | 727.2431 | 206.9552 | -128.2612 | 124.7322 | -34.7322 | 0.0083229 | -34.7239 | 118.4721
|  | 45657.15 | 45657.15 | 30.15 | 2460675.65 | 0.24998 | 280.0675 | 9356.7003 | 0.016698 | -0.11248 | 279.9551 | 9356.5878 | 0.98333 | 279.9493 | 23.436 | 23.4386 | -79.1763 | -23.0656 | 0.043032 | -3.0467 | 90.9054 | 0.50212 | 0.2496 | 0.75463 | 727.2431 | 212.9533 | -126.7617 | 123.4111 | -33.4111 | 0.008747 | -33.4024 | 117.992
|  | 45657.1542 | 45657.1542 | 30.1542 | 2460675.6542 | 0.24998 | 280.0717 | 9356.7044 | 0.016698 | -0.11234 | 279.9593 | 9356.5921 | 0.98333 | 279.9535 | 23.436 | 23.4386 | -79.1717 | -23.0652 | 0.043032 | -3.0487 | 90.9054 | 0.50212 | 0.2496 | 0.75463 | 727.2431 | 218.9513 | -125.2622 | 122.0844 | -32.0844 | 0.0092037 | -32.0752 | 117.5423
|  | 45657.1583 | 45657.1583 | 30.1583 | 2460675.6583 | 0.24998 | 280.0758 | 9356.7085 | 0.016698 | -0.1122 | 279.9636 | 9356.5963 | 0.98333 | 279.9577 | 23.436 | 23.4386 | -79.1671 | -23.0649 | 0.043032 | -3.0507 | 90.9054 | 0.50212 | 0.2496 | 0.75463 | 727.243 | 224.9493 | -123.7627 | 120.7523 | -30.7523 | 0.0096976 | -30.7426 | 117.1214
|  | 45657.1625 | 45657.1625 | 30.1625 | 2460675.6625 | 0.24998 | 280.0799 | 9356.7126 | 0.016698 | -0.11206 | 279.9678 | 9356.6006 | 0.98333 | 279.962 | 23.436 | 23.4386 | -79.1625 | -23.0646 | 0.043032 | -3.0527 | 90.9054 | 0.50212 | 0.2496 | 0.75463 | 727.243 | 230.9473 | -122.2632 | 119.4154 | -29.4154 | 0.010234 | -29.4052 | 116.7276
|  | 45657.1667 | 45657.1667 | 30.1667 | 2460675.6667 | 0.24998 | 280.084 | 9356.7167 | 0.016698 | -0.11192 | 279.9721 | 9356.6048 | 0.98333 | 279.9662 | 23.436 | 23.4386 | -79.1579 | -23.0643 | 0.043032 | -3.0547 | 90.9054 | 0.50212 | 0.24961 | 0.75464 | 727.243 | 236.9453 | -120.7637 | 118.074 | -28.074 | 0.010818 | -28.0632 | 116.3597
|  | 45657.1708 | 45657.1708 | 30.1708 | 2460675.6708 | 0.24998 | 280.0881 | 9356.7208 | 0.016698 | -0.11178 | 279.9763 | 9356.6091 | 0.98333 | 279.9705 | 23.436 | 23.4386 | -79.1533 | -23.064 | 0.043032 | -3.0566 | 90.9054 | 0.50212 | 0.24961 | 0.75464 | 727.243 | 242.9434 | -119.2642 | 116.7285 | -26.7285 | 0.011458 | -26.717 | 116.0163
|  | 45657.175 | 45657.175 | 30.175 | 2460675.675 | 0.24998 | 280.0922 | 9356.725 | 0.016698 | -0.11164 | 279.9806 | 9356.6133 | 0.98333 | 279.9747 | 23.436 | 23.4386 | -79.1487 | -23.0637 | 0.043032 | -3.0586 | 90.9054 | 0.50212 | 0.24961 | 0.75464 | 727.243 | 248.9414 | -117.7647 | 115.3791 | -25.3791 | 0.012163 | -25.367 | 115.6962
|  | 45657.1792 | 45657.1792 | 30.1792 | 2460675.6792 | 0.24998 | 280.0963 | 9356.7291 | 0.016698 | -0.1115 | 279.9848 | 9356.6176 | 0.98333 | 279.979 | 23.436 | 23.4386 | -79.144 | -23.0633 | 0.043032 | -3.0606 | 90.9054 | 0.50213 | 0.24961 | 0.75464 | 727.243 | 254.9394 | -116.2651 | 114.0263 | -24.0263 | 0.012944 | -24.0133 | 115.3984
|  | 45657.1833 | 45657.1833 | 30.1833 | 2460675.6833 | 0.24998 | 280.1004 | 9356.7332 | 0.016698 | -0.11136 | 279.989 | 9356.6218 | 0.98333 | 279.9832 | 23.436 | 23.4386 | -79.1394 | -23.063 | 0.043032 | -3.0626 | 90.9054 | 0.50213 | 0.24961 | 0.75464 | 727.2429 | 260.9374 | -114.7656 | 112.6702 | -22.6702 | 0.013814 | -22.6564 | 115.1218
|  | 45657.1875 | 45657.1875 | 30.1875 | 2460675.6875 | 0.24998 | 280.1045 | 9356.7373 | 0.016698 | -0.11122 | 279.9933 | 9356.6261 | 0.98333 | 279.9875 | 23.436 | 23.4386 | -79.1348 | -23.0627 | 0.043032 | -3.0646 | 90.9054 | 0.50213 | 0.24961 | 0.75464 | 727.2429 | 266.9354 | -113.2661 | 111.3112 | -21.3112 | 0.014791 | -21.2964 | 114.8656
|  | 45657.1917 | 45657.1917 | 30.1917 | 2460675.6917 | 0.24998 | 280.1086 | 9356.7414 | 0.016698 | -0.11108 | 279.9975 | 9356.6303 | 0.98333 | 279.9917 | 23.436 | 23.4386 | -79.1302 | -23.0624 | 0.043032 | -3.0665 | 90.9054 | 0.50213 | 0.24961 | 0.75464 | 727.2429 | 272.9335 | -111.7666 | 109.9494 | -19.9494 | 0.015897 | -19.9335 | 114.6289
|  | 45657.1958 | 45657.1958 | 30.1958 | 2460675.6958 | 0.24998 | 280.1127 | 9356.7455 | 0.016698 | -0.11094 | 280.0018 | 9356.6345 | 0.98333 | 279.996 | 23.436 | 23.4386 | -79.1256 | -23.0621 | 0.043032 | -3.0685 | 90.9054 | 0.50213 | 0.24962 | 0.75465 | 727.2429 | 278.9315 | -110.2671 | 108.5852 | -18.5852 | 0.01716 | -18.568 | 114.4111
|  | 45657.2 | 45657.2 | 30.2 | 2460675.7 | 0.24998 | 280.1168 | 9356.7496 | 0.016698 | -0.1108 | 280.006 | 9356.6388 | 0.98333 | 280.0002 | 23.436 | 23.4386 | -79.121 | -23.0617 | 0.043032 | -3.0705 | 90.9054 | 0.50213 | 0.24962 | 0.75465 | 727.2429 | 284.9295 | -108.7676 | 107.2187 | -17.2187 | 0.018618 | -17.2 | 114.2113
|  | 45657.2042 | 45657.2042 | 30.2042 | 2460675.7042 | 0.24999 | 280.1209 | 9356.7537 | 0.016698 | -0.11066 | 280.0103 | 9356.643 | 0.98333 | 280.0045 | 23.436 | 23.4386 | -79.1164 | -23.0614 | 0.043032 | -3.0725 | 90.9054 | 0.50213 | 0.24962 | 0.75465 | 727.2429 | 290.9275 | -107.2681 | 105.8501 | -15.8501 | 0.020323 | -15.8298 | 114.029
|  | 45657.2083 | 45657.2083 | 30.2083 | 2460675.7083 | 0.24999 | 280.125 | 9356.7578 | 0.016698 | -0.11052 | 280.0145 | 9356.6473 | 0.98333 | 280.0087 | 23.436 | 23.4386 | -79.1118 | -23.0611 | 0.043032 | -3.0744 | 90.9054 | 0.50214 | 0.24962 | 0.75465 | 727.2428 | 296.9256 | -105.7686 | 104.4797 | -14.4797 | 0.022344 | -14.4573 | 113.8637
|  | 45657.2125 | 45657.2125 | 30.2125 | 2460675.7125 | 0.24999 | 280.1292 | 9356.7619 | 0.016698 | -0.11038 | 280.0188 | 9356.6515 | 0.98333 | 280.013 | 23.436 | 23.4386 | -79.1072 | -23.0608 | 0.043032 | -3.0764 | 90.9054 | 0.50214 | 0.24962 | 0.75465 | 727.2428 | 302.9236 | -104.2691 | 103.1076 | -13.1076 | 0.02478 | -13.0828 | 113.7149
|  | 45657.2167 | 45657.2167 | 30.2167 | 2460675.7167 | 0.24999 | 280.1333 | 9356.766 | 0.016698 | -0.11024 | 280.023 | 9356.6558 | 0.98333 | 280.0172 | 23.436 | 23.4386 | -79.1026 | -23.0605 | 0.043032 | -3.0784 | 90.9054 | 0.50214 | 0.24962 | 0.75465 | 727.2428 | 308.9216 | -102.7696 | 101.734 | -11.734 | 0.027779 | -11.7063 | 113.5821
|  | 45657.2208 | 45657.2208 | 30.2208 | 2460675.7208 | 0.24999 | 280.1374 | 9356.7701 | 0.016698 | -0.1101 | 280.0273 | 9356.66 | 0.98333 | 280.0214 | 23.436 | 23.4386 | -79.098 | -23.0601 | 0.043032 | -3.0804 | 90.9053 | 0.50214 | 0.24962 | 0.75465 | 727.2428 | 314.9196 | -101.2701 | 100.3592 | -10.3592 | 0.031565 | -10.3276 | 113.4649
|  | 45657.225 | 45657.225 | 30.225 | 2460675.725 | 0.24999 | 280.1415 | 9356.7742 | 0.016698 | -0.10996 | 280.0315 | 9356.6643 | 0.98333 | 280.0257 | 23.436 | 23.4386 | -79.0934 | -23.0598 | 0.043032 | -3.0824 | 90.9053 | 0.50214 | 0.24963 | 0.75466 | 727.2428 | 320.9176 | -99.7706 | 98.9831 | -8.9831 | 0.0365 | -8.9466 | 113.3631
|  | 45657.2292 | 45657.2292 | 30.2292 | 2460675.7292 | 0.24999 | 280.1456 | 9356.7783 | 0.016698 | -0.10982 | 280.0358 | 9356.6685 | 0.98333 | 280.0299 | 23.436 | 23.4386 | -79.0888 | -23.0595 | 0.043032 | -3.0843 | 90.9053 | 0.50214 | 0.24963 | 0.75466 | 727.2427 | 326.9157 | -98.2711 | 97.6061 | -7.6061 | 0.043209 | -7.5629 | 113.2762
|  | 45657.2333 | 45657.2333 | 30.2333 | 2460675.7333 | 0.24999 | 280.1497 | 9356.7824 | 0.016698 | -0.10968 | 280.04 | 9356.6728 | 0.98333 | 280.0342 | 23.436 | 23.4386 | -79.0842 | -23.0592 | 0.043032 | -3.0863 | 90.9053 | 0.50214 | 0.24963 | 0.75466 | 727.2427 | 332.9137 | -96.7716 | 96.2283 | -6.2283 | 0.052871 | -6.1754 | 113.2041
|  | 45657.2375 | 45657.2375 | 30.2375 | 2460675.7375 | 0.24999 | 280.1538 | 9356.7866 | 0.016698 | -0.10954 | 280.0443 | 9356.677 | 0.98333 | 280.0384 | 23.436 | 23.4386 | -79.0796 | -23.0589 | 0.043032 | -3.0883 | 90.9053 | 0.50214 | 0.24963 | 0.75466 | 727.2427 | 338.9117 | -95.2721 | 94.8498 | -4.8498 | 0.068004 | -4.7818 | 113.1465
|  | 45657.2417 | 45657.2417 | 30.2417 | 2460675.7417 | 0.24999 | 280.1579 | 9356.7907 | 0.016698 | -0.1094 | 280.0485 | 9356.6813 | 0.98333 | 280.0427 | 23.436 | 23.4386 | -79.075 | -23.0585 | 0.043032 | -3.0903 | 90.9053 | 0.50215 | 0.24963 | 0.75466 | 727.2427 | 344.9097 | -93.7726 | 93.4708 | -3.4708 | 0.095135 | -3.3756 | 113.1034
|  | 45657.2458 | 45657.2458 | 30.2458 | 2460675.7458 | 0.24999 | 280.162 | 9356.7948 | 0.016698 | -0.10926 | 280.0527 | 9356.6855 | 0.98333 | 280.0469 | 23.436 | 23.4386 | -79.0704 | -23.0582 | 0.043032 | -3.0922 | 90.9053 | 0.50215 | 0.24963 | 0.75466 | 727.2427 | 350.9078 | -92.2731 | 92.0914 | -2.0914 | 0.15801 | -1.9334 | 113.0745
|  | 45657.25 | 45657.25 | 30.25 | 2460675.75 | 0.24999 | 280.1661 | 9356.7989 | 0.016698 | -0.10912 | 280.057 | 9356.6898 | 0.98333 | 280.0512 | 23.436 | 23.4386 | -79.0658 | -23.0579 | 0.043032 | -3.0942 | 90.9053 | 0.50215 | 0.24963 | 0.75466 | 727.2427 | 356.9058 | -90.7736 | 90.7118 | -0.71175 | 0.46446 | -0.24729 | 113.0598
|  | 45657.2542 | 45657.2542 | 30.2542 | 2460675.7542 | 0.24999 | 280.1702 | 9356.803 | 0.016698 | -0.10898 | 280.0612 | 9356.694 | 0.98333 | 280.0554 | 23.436 | 23.4386 | -79.0612 | -23.0576 | 0.043032 | -3.0962 | 90.9053 | 0.50215 | 0.24964 | 0.75466 | 727.2426 | 362.9038 | -89.274 | 89.332 | 0.66795 | 0.39759 | 1.0655 | 113.0592
|  | 45657.2583 | 45657.2583 | 30.2583 | 2460675.7583 | 0.24999 | 280.1743 | 9356.8071 | 0.016698 | -0.10884 | 280.0655 | 9356.6982 | 0.98333 | 280.0597 | 23.436 | 23.4386 | -79.0566 | -23.0573 | 0.043032 | -3.0982 | 90.9053 | 0.50215 | 0.24964 | 0.75467 | 727.2426 | 368.9018 | -87.7745 | 87.9524 | 2.0476 | 0.2806 | 2.3282 | 113.0728
|  | 45657.2625 | 45657.2625 | 30.2625 | 2460675.7625 | 0.24999 | 280.1784 | 9356.8112 | 0.016698 | -0.1087 | 280.0697 | 9356.7025 | 0.98333 | 280.0639 | 23.436 | 23.4386 | -79.052 | -23.0569 | 0.043032 | -3.1002 | 90.9053 | 0.50215 | 0.24964 | 0.75467 | 727.2426 | 374.8998 | -86.275 | 86.573 | 3.427 | 0.21022 | 3.6372 | 113.1006
|  | 45657.2667 | 45657.2667 | 30.2667 | 2460675.7667 | 0.24999 | 280.1825 | 9356.8153 | 0.016698 | -0.10856 | 280.074 | 9356.7067 | 0.98333 | 280.0682 | 23.436 | 23.4386 | -79.0474 | -23.0566 | 0.043032 | -3.1021 | 90.9053 | 0.50215 | 0.24964 | 0.75467 | 727.2426 | 380.8979 | -84.7755 | 85.1939 | 4.8061 | 0.16454 | 4.9706 | 113.1427
|  | 45657.2708 | 45657.2708 | 30.2708 | 2460675.7708 | 0.24999 | 280.1866 | 9356.8194 | 0.016698 | -0.10842 | 280.0782 | 9356.711 | 0.98333 | 280.0724 | 23.436 | 23.4386 | -79.0428 | -23.0563 | 0.043032 | -3.1041 | 90.9053 | 0.50216 | 0.24964 | 0.75467 | 727.2426 | 386.8959 | -83.276 | 83.8153 | 6.1847 | 0.13525 | 6.3199 | 113.1991
|  | 45657.275 | 45657.275 | 30.275 | 2460675.775 | 0.24999 | 280.1908 | 9356.8235 | 0.016698 | -0.10828 | 280.0825 | 9356.7152 | 0.98333 | 280.0767 | 23.436 | 23.4386 | -79.0382 | -23.056 | 0.043032 | -3.1061 | 90.9053 | 0.50216 | 0.24964 | 0.75467 | 727.2426 | 392.8939 | -81.7765 | 82.4374 | 7.5626 | 0.11383 | 7.6764 | 113.2701
|  | 45657.2792 | 45657.2792 | 30.2792 | 2460675.7792 | 0.24999 | 280.1949 | 9356.8276 | 0.016698 | -0.10814 | 280.0867 | 9356.7195 | 0.98333 | 280.0809 | 23.436 | 23.4386 | -79.0336 | -23.0557 | 0.043032 | -3.1081 | 90.9053 | 0.50216 | 0.24964 | 0.75467 | 727.2425 | 398.8919 | -80.277 | 81.0603 | 8.9397 | 0.097848 | 9.0376 | 113.3559
|  | 45657.2833 | 45657.2833 | 30.2833 | 2460675.7833 | 0.24999 | 280.199 | 9356.8317 | 0.016698 | -0.108 | 280.091 | 9356.7237 | 0.98333 | 280.0851 | 23.436 | 23.4386 | -79.029 | -23.0553 | 0.043032 | -3.11 | 90.9053 | 0.50216 | 0.24964 | 0.75467 | 727.2425 | 404.89 | -78.7775 | 79.6841 | 10.3159 | 0.085562 | 10.4014 | 113.4566
|  | 45657.2875 | 45657.2875 | 30.2875 | 2460675.7875 | 0.24999 | 280.2031 | 9356.8358 | 0.016698 | -0.10786 | 280.0952 | 9356.728 | 0.98333 | 280.0894 | 23.436 | 23.4386 | -79.0244 | -23.055 | 0.043032 | -3.112 | 90.9053 | 0.50216 | 0.24965 | 0.75468 | 727.2425 | 410.888 | -77.278 | 78.3091 | 11.6909 | 0.075863 | 11.7667 | 113.5726
|  | 45657.2917 | 45657.2917 | 30.2917 | 2460675.7917 | 0.24999 | 280.2072 | 9356.8399 | 0.016698 | -0.10772 | 280.0995 | 9356.7322 | 0.98333 | 280.0936 | 23.436 | 23.4386 | -79.0198 | -23.0547 | 0.043032 | -3.114 | 90.9053 | 0.50216 | 0.24965 | 0.75468 | 727.2425 | 416.886 | -75.7785 | 76.9354 | 13.0646 | 0.068027 | 13.1326 | 113.7042
|  | 45657.2958 | 45657.2958 | 30.2958 | 2460675.7958 | 0.24999 | 280.2113 | 9356.844 | 0.016698 | -0.10758 | 280.1037 | 9356.7365 | 0.98333 | 280.0979 | 23.436 | 23.4386 | -79.0152 | -23.0544 | 0.043032 | -3.116 | 90.9053 | 0.50216 | 0.24965 | 0.75468 | 727.2425 | 422.884 | -74.279 | 75.5631 | 14.4369 | 0.061571 | 14.4985 | 113.8519
|  | 45657.3 | 45657.3 | 30.3 | 2460675.8 | 0.24999 | 280.2154 | 9356.8482 | 0.016698 | -0.10744 | 280.108 | 9356.7407 | 0.98333 | 280.1021 | 23.436 | 23.4386 | -79.0106 | -23.0541 | 0.043032 | -3.1179 | 90.9053 | 0.50217 | 0.24965 | 0.75468 | 727.2425 | 428.8821 | -72.7795 | 74.1925 | 15.8075 | 0.056161 | 15.8637 | 114.0159
|  | 45657.3042 | 45657.3042 | 30.3042 | 2460675.8042 | 0.24999 | 280.2195 | 9356.8523 | 0.016698 | -0.1073 | 280.1122 | 9356.745 | 0.98333 | 280.1064 | 23.436 | 23.4386 | -79.006 | -23.0537 | 0.043032 | -3.1199 | 90.9053 | 0.50217 | 0.24965 | 0.75468 | 727.2424 | 434.8801 | -71.28 | 72.8237 | 17.1763 | 0.051563 | 17.2279 | 114.1969
|  | 45657.3083 | 45657.3083 | 30.3083 | 2460675.8083 | 0.24999 | 280.2236 | 9356.8564 | 0.016698 | -0.10716 | 280.1164 | 9356.7492 | 0.98333 | 280.1106 | 23.436 | 23.4386 | -79.0014 | -23.0534 | 0.043032 | -3.1219 | 90.9053 | 0.50217 | 0.24965 | 0.75468 | 727.2424 | 440.8781 | -69.7805 | 71.457 | 18.543 | 0.047604 | 18.5907 | 114.3954
|  | 45657.3125 | 45657.3125 | 30.3125 | 2460675.8125 | 0.24999 | 280.2277 | 9356.8605 | 0.016698 | -0.10702 | 280.1207 | 9356.7534 | 0.98333 | 280.1149 | 23.436 | 23.4386 | -78.9968 | -23.0531 | 0.043032 | -3.1239 | 90.9053 | 0.50217 | 0.24965 | 0.75468 | 727.2424 | 446.8761 | -68.281 | 70.0924 | 19.9076 | 0.044159 | 19.9517 | 114.612
|  | 45657.3167 | 45657.3167 | 30.3167 | 2460675.8167 | 0.24999 | 280.2318 | 9356.8646 | 0.016698 | -0.10688 | 280.1249 | 9356.7577 | 0.98333 | 280.1191 | 23.436 | 23.4386 | -78.9922 | -23.0528 | 0.043032 | -3.1258 | 90.9053 | 0.50217 | 0.24966 | 0.75469 | 727.2424 | 452.8742 | -66.7815 | 68.7304 | 21.2696 | 0.041132 | 21.3108 | 114.8473
|  | 45657.3208 | 45657.3208 | 30.3208 | 2460675.8208 | 0.24999 | 280.2359 | 9356.8687 | 0.016698 | -0.10674 | 280.1292 | 9356.7619 | 0.98333 | 280.1234 | 23.436 | 23.4386 | -78.9876 | -23.0524 | 0.043032 | -3.1278 | 90.9053 | 0.50217 | 0.24966 | 0.75469 | 727.2424 | 458.8722 | -65.282 | 67.371 | 22.629 | 0.038449 | 22.6674 | 115.1021
|  | 45657.325 | 45657.325 | 30.325 | 2460675.825 | 0.24999 | 280.24 | 9356.8728 | 0.016698 | -0.1066 | 280.1334 | 9356.7662 | 0.98333 | 280.1276 | 23.436 | 23.4386 | -78.983 | -23.0521 | 0.043032 | -3.1298 | 90.9053 | 0.50217 | 0.24966 | 0.75469 | 727.2424 | 464.8702 | -63.7824 | 66.0146 | 23.9854 | 0.036054 | 24.0215 | 115.3772
|  | 45657.3292 | 45657.3292 | 30.3292 | 2460675.8292 | 0.24999 | 280.2441 | 9356.8769 | 0.016698 | -0.10646 | 280.1377 | 9356.7704 | 0.98333 | 280.1319 | 23.436 | 23.4386 | -78.9784 | -23.0518 | 0.043032 | -3.1318 | 90.9053 | 0.50217 | 0.24966 | 0.75469 | 727.2423 | 470.8682 | -62.2829 | 64.6614 | 25.3386 | 0.0339 | 25.3725 | 115.6736
|  | 45657.3333 | 45657.3333 | 30.3333 | 2460675.8333 | 0.24999 | 280.2483 | 9356.881 | 0.016698 | -0.10632 | 280.1419 | 9356.7747 | 0.98333 | 280.1361 | 23.436 | 23.4386 | -78.9738 | -23.0515 | 0.043032 | -3.1337 | 90.9053 | 0.50218 | 0.24966 | 0.75469 | 727.2423 | 476.8663 | -60.7834 | 63.3116 | 26.6884 | 0.031952 | 26.7203 | 115.9921
|  | 45657.3375 | 45657.3375 | 30.3375 | 2460675.8375 | 0.24999 | 280.2524 | 9356.8851 | 0.016698 | -0.10618 | 280.1462 | 9356.7789 | 0.98333 | 280.1404 | 23.436 | 23.4386 | -78.9692 | -23.0512 | 0.043032 | -3.1357 | 90.9053 | 0.50218 | 0.24966 | 0.75469 | 727.2423 | 482.8643 | -59.2839 | 61.9656 | 28.0344 | 0.030181 | 28.0645 | 116.334
|  | 45657.3417 | 45657.3417 | 30.3417 | 2460675.8417 | 0.24999 | 280.2565 | 9356.8892 | 0.016698 | -0.10604 | 280.1504 | 9356.7832 | 0.98333 | 280.1446 | 23.436 | 23.4386 | -78.9646 | -23.0508 | 0.043032 | -3.1377 | 90.9053 | 0.50218 | 0.24966 | 0.75469 | 727.2423 | 488.8623 | -57.7844 | 60.6238 | 29.3762 | 0.028561 | 29.4048 | 116.7002
|  | 45657.3458 | 45657.3458 | 30.3458 | 2460675.8458 | 0.24999 | 280.2606 | 9356.8933 | 0.016698 | -0.1059 | 280.1547 | 9356.7874 | 0.98333 | 280.1488 | 23.436 | 23.4386 | -78.96 | -23.0505 | 0.043032 | -3.1397 | 90.9053 | 0.50218 | 0.24967 | 0.7547 | 727.2423 | 494.8603 | -56.2849 | 59.2864 | 30.7136 | 0.027074 | 30.7407 | 117.0922
|  | 45657.35 | 45657.35 | 30.35 | 2460675.85 | 0.24999 | 280.2647 | 9356.8974 | 0.016698 | -0.10576 | 280.1589 | 9356.7917 | 0.98333 | 280.1531 | 23.436 | 23.4386 | -78.9554 | -23.0502 | 0.043032 | -3.1416 | 90.9053 | 0.50218 | 0.24967 | 0.7547 | 727.2422 | 500.8584 | -54.7854 | 57.9538 | 32.0462 | 0.025702 | 32.0719 | 117.5114
|  | 45657.3542 | 45657.3542 | 30.3542 | 2460675.8542 | 0.24999 | 280.2688 | 9356.9015 | 0.016698 | -0.10563 | 280.1632 | 9356.7959 | 0.98333 | 280.1573 | 23.436 | 23.4386 | -78.9508 | -23.0499 | 0.043032 | -3.1436 | 90.9053 | 0.50218 | 0.24967 | 0.7547 | 727.2422 | 506.8564 | -53.2859 | 56.6265 | 33.3735 | 0.024433 | 33.398 | 117.9592
|  | 45657.3583 | 45657.3583 | 30.3583 | 2460675.8583 | 0.24999 | 280.2729 | 9356.9056 | 0.016698 | -0.10549 | 280.1674 | 9356.8002 | 0.98333 | 280.1616 | 23.436 | 23.4386 | -78.9462 | -23.0495 | 0.043032 | -3.1456 | 90.9053 | 0.50218 | 0.24967 | 0.7547 | 727.2422 | 512.8544 | -51.7864 | 55.3048 | 34.6952 | 0.023253 | 34.7184 | 118.4374
|  | 45657.3625 | 45657.3625 | 30.3625 | 2460675.8625 | 0.24999 | 280.277 | 9356.9098 | 0.016698 | -0.10535 | 280.1717 | 9356.8044 | 0.98333 | 280.1658 | 23.436 | 23.4386 | -78.9416 | -23.0492 | 0.043032 | -3.1476 | 90.9053 | 0.50219 | 0.24967 | 0.7547 | 727.2422 | 518.8524 | -50.2869 | 53.9893 | 36.0107 | 0.022154 | 36.0328 | 118.9478
|  | 45657.3667 | 45657.3667 | 30.3667 | 2460675.8667 | 0.24999 | 280.2811 | 9356.9139 | 0.016698 | -0.10521 | 280.1759 | 9356.8087 | 0.98333 | 280.1701 | 23.436 | 23.4386 | -78.937 | -23.0489 | 0.043032 | -3.1495 | 90.9053 | 0.50219 | 0.24967 | 0.7547 | 727.2422 | 524.8505 | -48.7874 | 52.6805 | 37.3195 | 0.021127 | 37.3407 | 119.4924
|  | 45657.3708 | 45657.3708 | 30.3708 | 2460675.8708 | 0.24999 | 280.2852 | 9356.918 | 0.016698 | -0.10507 | 280.1801 | 9356.8129 | 0.98333 | 280.1743 | 23.436 | 23.4386 | -78.9323 | -23.0486 | 0.043032 | -3.1515 | 90.9053 | 0.50219 | 0.24967 | 0.7547 | 727.2422 | 530.8485 | -47.2879 | 51.3789 | 38.6211 | 0.020164 | 38.6413 | 120.0733
|  | 45657.375 | 45657.375 | 30.375 | 2460675.875 | 0.24999 | 280.2893 | 9356.9221 | 0.016698 | -0.10493 | 280.1844 | 9356.8171 | 0.98333 | 280.1786 | 23.436 | 23.4386 | -78.9277 | -23.0482 | 0.043032 | -3.1535 | 90.9053 | 0.50219 | 0.24968 | 0.7547 | 727.2421 | 536.8465 | -45.7884 | 50.0852 | 39.9148 | 0.019259 | 39.9341 | 120.693
|  | 45657.3792 | 45657.3792 | 30.3792 | 2460675.8792 | 0.24999 | 280.2934 | 9356.9262 | 0.016698 | -0.10479 | 280.1886 | 9356.8214 | 0.98333 | 280.1828 | 23.436 | 23.4386 | -78.9231 | -23.0479 | 0.043032 | -3.1555 | 90.9053 | 0.50219 | 0.24968 | 0.75471 | 727.2421 | 542.8445 | -44.2889 | 48.8 | 41.2 | 0.018406 | 41.2184 | 121.3541
|  | 45657.3833 | 45657.3833 | 30.3833 | 2460675.8833 | 0.24999 | 280.2975 | 9356.9303 | 0.016698 | -0.10465 | 280.1929 | 9356.8256 | 0.98333 | 280.1871 | 23.436 | 23.4386 | -78.9185 | -23.0476 | 0.043032 | -3.1574 | 90.9053 | 0.50219 | 0.24968 | 0.75471 | 727.2421 | 548.8426 | -42.7894 | 47.5241 | 42.4759 | 0.017602 | 42.4935 | 122.0593
|  | 45657.3875 | 45657.3875 | 30.3875 | 2460675.8875 | 0.24999 | 280.3016 | 9356.9344 | 0.016698 | -0.10451 | 280.1971 | 9356.8299 | 0.98333 | 280.1913 | 23.436 | 23.4386 | -78.9139 | -23.0473 | 0.043032 | -3.1594 | 90.9053 | 0.50219 | 0.24968 | 0.75471 | 727.2421 | 554.8406 | -41.2899 | 46.2584 | 43.7416 | 0.016842 | 43.7585 | 122.8118
|  | 45657.3917 | 45657.3917 | 30.3917 | 2460675.8917 | 0.24999 | 280.3057 | 9356.9385 | 0.016698 | -0.10437 | 280.2014 | 9356.8341 | 0.98333 | 280.1956 | 23.436 | 23.4386 | -78.9093 | -23.0469 | 0.043032 | -3.1614 | 90.9053 | 0.5022 | 0.24968 | 0.75471 | 727.2421 | 560.8386 | -39.7903 | 45.0036 | 44.9964 | 0.016122 | 45.0125 | 123.6149
|  | 45657.3958 | 45657.3958 | 30.3958 | 2460675.8958 | 0.24999 | 280.3099 | 9356.9426 | 0.016698 | -0.10423 | 280.2056 | 9356.8384 | 0.98333 | 280.1998 | 23.436 | 23.4386 | -78.9047 | -23.0466 | 0.043032 | -3.1634 | 90.9053 | 0.5022 | 0.24968 | 0.75471 | 727.2421 | 566.8366 | -38.2908 | 43.7609 | 46.2391 | 0.015438 | 46.2545 | 124.4723
|  | 45657.4 | 45657.4 | 30.4 | 2460675.9 | 0.24999 | 280.314 | 9356.9467 | 0.016698 | -0.10409 | 280.2099 | 9356.8426 | 0.98333 | 280.2041 | 23.436 | 23.4386 | -78.9001 | -23.0463 | 0.043032 | -3.1653 | 90.9053 | 0.5022 | 0.24968 | 0.75471 | 727.242 | 572.8347 | -36.7913 | 42.5314 | 47.4686 | 0.01479 | 47.4834 | 125.388
|  | 45657.4042 | 45657.4042 | 30.4042 | 2460675.9042 | 0.24999 | 280.3181 | 9356.9508 | 0.016698 | -0.10395 | 280.2141 | 9356.8469 | 0.98333 | 280.2083 | 23.436 | 23.4386 | -78.8955 | -23.046 | 0.043032 | -3.1673 | 90.9053 | 0.5022 | 0.24968 | 0.75471 | 727.242 | 578.8327 | -35.2918 | 41.3161 | 48.6839 | 0.014173 | 48.6981 | 126.3662
|  | 45657.4083 | 45657.4083 | 30.4083 | 2460675.9083 | 0.24999 | 280.3222 | 9356.9549 | 0.016698 | -0.10381 | 280.2184 | 9356.8511 | 0.98333 | 280.2125 | 23.436 | 23.4386 | -78.8909 | -23.0456 | 0.043032 | -3.1693 | 90.9053 | 0.5022 | 0.24969 | 0.75472 | 727.242 | 584.8307 | -33.7923 | 40.1166 | 49.8834 | 0.013587 | 49.897 | 127.4117
|  | 45657.4125 | 45657.4125 | 30.4125 | 2460675.9125 | 0.24999 | 280.3263 | 9356.959 | 0.016698 | -0.10367 | 280.2226 | 9356.8554 | 0.98333 | 280.2168 | 23.436 | 23.4386 | -78.8863 | -23.0453 | 0.043032 | -3.1713 | 90.9052 | 0.5022 | 0.24969 | 0.75472 | 727.242 | 590.8287 | -32.2928 | 38.9342 | 51.0658 | 0.013028 | 51.0788 | 128.5295
|  | 45657.4167 | 45657.4167 | 30.4167 | 2460675.9167 | 0.24999 | 280.3304 | 9356.9631 | 0.016698 | -0.10353 | 280.2269 | 9356.8596 | 0.98333 | 280.221 | 23.436 | 23.4386 | -78.8817 | -23.045 | 0.043032 | -3.1732 | 90.9052 | 0.5022 | 0.24969 | 0.75472 | 727.242 | 596.8268 | -30.7933 | 37.7707 | 52.2293 | 0.012496 | 52.2418 | 129.7251
|  | 45657.4208 | 45657.4208 | 30.4208 | 2460675.9208 | 0.24999 | 280.3345 | 9356.9672 | 0.016698 | -0.10339 | 280.2311 | 9356.8639 | 0.98333 | 280.2253 | 23.436 | 23.4386 | -78.8771 | -23.0447 | 0.043032 | -3.1752 | 90.9052 | 0.50221 | 0.24969 | 0.75472 | 727.2419 | 602.8248 | -29.2938 | 36.6279 | 53.3721 | 0.01199 | 53.3841 | 131.0042
|  | 45657.425 | 45657.425 | 30.425 | 2460675.925 | 0.24999 | 280.3386 | 9356.9714 | 0.016698 | -0.10325 | 280.2354 | 9356.8681 | 0.98333 | 280.2295 | 23.436 | 23.4386 | -78.8725 | -23.0443 | 0.043032 | -3.1772 | 90.9052 | 0.50221 | 0.24969 | 0.75472 | 727.2419 | 608.8228 | -27.7943 | 35.5078 | 54.4922 | 0.011508 | 54.5037 | 132.3731
|  | 45657.4292 | 45657.4292 | 30.4292 | 2460675.9292 | 0.24999 | 280.3427 | 9356.9755 | 0.016698 | -0.10311 | 280.2396 | 9356.8724 | 0.98333 | 280.2338 | 23.436 | 23.4386 | -78.8679 | -23.044 | 0.043032 | -3.1792 | 90.9052 | 0.50221 | 0.24969 | 0.75472 | 727.2419 | 614.8208 | -26.2948 | 34.4127 | 55.5873 | 0.01105 | 55.5983 | 133.8384
|  | 45657.4333 | 45657.4333 | 30.4333 | 2460675.9333 | 0.24999 | 280.3468 | 9356.9796 | 0.016698 | -0.10297 | 280.2438 | 9356.8766 | 0.98333 | 280.238 | 23.436 | 23.4386 | -78.8633 | -23.0437 | 0.043032 | -3.1811 | 90.9052 | 0.50221 | 0.24969 | 0.75472 | 727.2419 | 620.8189 | -24.7953 | 33.3451 | 56.6549 | 0.010614 | 56.6655 | 135.4068
|  | 45657.4375 | 45657.4375 | 30.4375 | 2460675.9375 | 0.24999 | 280.3509 | 9356.9837 | 0.016698 | -0.10283 | 280.2481 | 9356.8808 | 0.98333 | 280.2423 | 23.436 | 23.4386 | -78.8587 | -23.0434 | 0.043032 | -3.1831 | 90.9052 | 0.50221 | 0.2497 | 0.75473 | 727.2419 | 626.8169 | -23.2958 | 32.3078 | 57.6922 | 0.010201 | 57.7024 | 137.0855
|  | 45657.4417 | 45657.4417 | 30.4417 | 2460675.9417 | 0.24999 | 280.355 | 9356.9878 | 0.016698 | -0.10269 | 280.2523 | 9356.8851 | 0.98333 | 280.2465 | 23.436 | 23.4386 | -78.8541 | -23.043 | 0.043032 | -3.1851 | 90.9052 | 0.50221 | 0.2497 | 0.75473 | 727.2419 | 632.8149 | -21.7963 | 31.3037 | 58.6963 | 0.0098097 | 58.7061 | 138.8816
|  | 45657.4458 | 45657.4458 | 30.4458 | 2460675.9458 | 0.24999 | 280.3591 | 9356.9919 | 0.016698 | -0.10255 | 280.2566 | 9356.8893 | 0.98333 | 280.2508 | 23.436 | 23.4386 | -78.8495 | -23.0427 | 0.043032 | -3.187 | 90.9052 | 0.50221 | 0.2497 | 0.75473 | 727.2418 | 638.813 | -20.2968 | 30.3363 | 59.6637 | 0.0094406 | 59.6732 | 140.8023
|  | 45657.45 | 45657.45 | 30.45 | 2460675.95 | 0.24999 | 280.3632 | 9356.996 | 0.016698 | -0.10241 | 280.2608 | 9356.8936 | 0.98333 | 280.255 | 23.436 | 23.4386 | -78.8449 | -23.0424 | 0.043032 | -3.189 | 90.9052 | 0.50221 | 0.2497 | 0.75473 | 727.2418 | 644.811 | -18.7973 | 29.4091 | 60.5909 | 0.0090937 | 60.6 | 142.8544
|  | 45657.4542 | 45657.4542 | 30.4542 | 2460675.9542 | 0.24999 | 280.3673 | 9357.0001 | 0.016698 | -0.10227 | 280.2651 | 9356.8978 | 0.98333 | 280.2593 | 23.436 | 23.4386 | -78.8403 | -23.042 | 0.043032 | -3.191 | 90.9052 | 0.50222 | 0.2497 | 0.75473 | 727.2418 | 650.809 | -17.2977 | 28.5262 | 61.4738 | 0.0087691 | 61.4826 | 145.0443
|  | 45657.4583 | 45657.4583 | 30.4583 | 2460675.9583 | 0.24999 | 280.3715 | 9357.0042 | 0.016698 | -0.10213 | 280.2693 | 9356.9021 | 0.98333 | 280.2635 | 23.436 | 23.4386 | -78.8357 | -23.0417 | 0.043032 | -3.193 | 90.9052 | 0.50222 | 0.2497 | 0.75473 | 727.2418 | 656.807 | -15.7982 | 27.6918 | 62.3082 | 0.0084674 | 62.3167 | 147.3773
|  | 45657.4625 | 45657.4625 | 30.4625 | 2460675.9625 | 0.24999 | 280.3756 | 9357.0083 | 0.016698 | -0.10199 | 280.2736 | 9356.9063 | 0.98333 | 280.2678 | 23.436 | 23.4386 | -78.8311 | -23.0414 | 0.043032 | -3.1949 | 90.9052 | 0.50222 | 0.2497 | 0.75473 | 727.2418 | 662.8051 | -14.2987 | 26.9105 | 63.0895 | 0.0081889 | 63.0977 | 149.8573
|  | 45657.4667 | 45657.4667 | 30.4667 | 2460675.9667 | 0.24999 | 280.3797 | 9357.0124 | 0.016698 | -0.10185 | 280.2778 | 9356.9106 | 0.98333 | 280.272 | 23.436 | 23.4386 | -78.8265 | -23.0411 | 0.043032 | -3.1969 | 90.9052 | 0.50222 | 0.24971 | 0.75473 | 727.2418 | 668.8031 | -12.7992 | 26.1869 | 63.8131 | 0.0079344 | 63.821 | 152.4865
|  | 45657.4708 | 45657.4708 | 30.4708 | 2460675.9708 | 0.24999 | 280.3838 | 9357.0165 | 0.016698 | -0.10171 | 280.2821 | 9356.9148 | 0.98333 | 280.2763 | 23.436 | 23.4386 | -78.8219 | -23.0407 | 0.043032 | -3.1989 | 90.9052 | 0.50222 | 0.24971 | 0.75474 | 727.2417 | 674.8011 | -11.2997 | 25.5261 | 64.4739 | 0.0077048 | 64.4816 | 155.2646
|  | 45657.475 | 45657.475 | 30.475 | 2460675.975 | 0.24999 | 280.3879 | 9357.0206 | 0.016698 | -0.10157 | 280.2863 | 9356.9191 | 0.98333 | 280.2805 | 23.436 | 23.4386 | -78.8173 | -23.0404 | 0.043032 | -3.2009 | 90.9052 | 0.50222 | 0.24971 | 0.75474 | 727.2417 | 680.7991 | -9.8002 | 24.9331 | 65.0669 | 0.0075008 | 65.0744 | 158.1881
|  | 45657.4792 | 45657.4792 | 30.4792 | 2460675.9792 | 0.24999 | 280.392 | 9357.0247 | 0.016698 | -0.10143 | 280.2906 | 9356.9233 | 0.98333 | 280.2847 | 23.436 | 23.4386 | -78.8127 | -23.0401 | 0.043032 | -3.2028 | 90.9052 | 0.50222 | 0.24971 | 0.75474 | 727.2417 | 686.7972 | -8.3007 | 24.4129 | 65.5871 | 0.0073235 | 65.5945 | 161.2502
|  | 45657.4833 | 45657.4833 | 30.4833 | 2460675.9833 | 0.24999 | 280.3961 | 9357.0288 | 0.016698 | -0.10129 | 280.2948 | 9356.9276 | 0.98333 | 280.289 | 23.436 | 23.4386 | -78.8081 | -23.0398 | 0.043032 | -3.2048 | 90.9052 | 0.50223 | 0.24971 | 0.75474 | 727.2417 | 692.7952 | -6.8012 | 23.9701 | 66.0299 | 0.0071737 | 66.0371 | 164.4399
|  | 45657.4875 | 45657.4875 | 30.4875 | 2460675.9875 | 0.24999 | 280.4002 | 9357.033 | 0.016698 | -0.10115 | 280.2991 | 9356.9318 | 0.98333 | 280.2932 | 23.436 | 23.4386 | -78.8035 | -23.0394 | 0.043032 | -3.2068 | 90.9052 | 0.50223 | 0.24971 | 0.75474 | 727.2417 | 698.7932 | -5.3017 | 23.6091 | 66.3909 | 0.0070523 | 66.3979 | 167.7421
|  | 45657.4917 | 45657.4917 | 30.4917 | 2460675.9917 | 0.24999 | 280.4043 | 9357.0371 | 0.016698 | -0.10101 | 280.3033 | 9356.936 | 0.98333 | 280.2975 | 23.436 | 23.4386 | -78.7989 | -23.0391 | 0.043032 | -3.2087 | 90.9052 | 0.50223 | 0.24971 | 0.75474 | 727.2417 | 704.7913 | -3.8022 | 23.3339 | 66.6661 | 0.0069603 | 66.6731 | 171.1375
|  | 45657.4958 | 45657.4958 | 30.4958 | 2460675.9958 | 0.24999 | 280.4084 | 9357.0412 | 0.016698 | -0.10087 | 280.3075 | 9356.9403 | 0.98333 | 280.3017 | 23.436 | 23.4386 | -78.7943 | -23.0388 | 0.043032 | -3.2107 | 90.9052 | 0.50223 | 0.24972 | 0.75474 | 727.2416 | 710.7893 | -2.3027 | 23.1473 | 66.8527 | 0.0068981 | 66.8596 | 174.6029
|  | 45657.5 | 45657.5 | 30.5 | 2460676 | 0.24999 | 280.4125 | 9357.0453 | 0.016698 | -0.10073 | 280.3118 | 9356.9445 | 0.98333 | 280.306 | 23.436 | 23.4386 | -78.7897 | -23.0384 | 0.043032 | -3.2127 | 90.9052 | 0.50223 | 0.24972 | 0.75475 | 727.2416 | 716.7873 | -0.80317 | 23.0517 | 66.9483 | 0.0068662 | 66.9552 | 178.1121
|  | 45657.5042 | 45657.5042 | 30.5042 | 2460676.0042 | 0.24999 | 280.4166 | 9357.0494 | 0.016698 | -0.10059 | 280.316 | 9356.9488 | 0.98333 | 280.3102 | 23.436 | 23.4386 | -78.7851 | -23.0381 | 0.043032 | -3.2147 | 90.9052 | 0.50223 | 0.24972 | 0.75475 | 727.2416 | 722.7853 | 0.69633 | 23.0481 | 66.9519 | 0.006865 | 66.9588 | 181.6369
|  | 45657.5083 | 45657.5083 | 30.5083 | 2460676.0083 | 0.24999 | 280.4207 | 9357.0535 | 0.016698 | -0.10045 | 280.3203 | 9356.953 | 0.98333 | 280.3145 | 23.436 | 23.4386 | -78.7805 | -23.0378 | 0.043032 | -3.2166 | 90.9052 | 0.50223 | 0.24972 | 0.75475 | 727.2416 | 728.7834 | 2.1958 | 23.1365 | 66.8635 | 0.0068945 | 66.8704 | 185.1484
|  | 45657.5125 | 45657.5125 | 30.5125 | 2460676.0125 | 0.24999 | 280.4248 | 9357.0576 | 0.016698 | -0.10031 | 280.3245 | 9356.9573 | 0.98333 | 280.3187 | 23.436 | 23.4386 | -78.7759 | -23.0375 | 0.043032 | -3.2186 | 90.9052 | 0.50224 | 0.24972 | 0.75475 | 727.2416 | 734.7814 | 3.6953 | 23.316 | 66.684 | 0.0069543 | 66.691 | 188.6183
|  | 45657.5167 | 45657.5167 | 30.5167 | 2460676.0167 | 0.24999 | 280.429 | 9357.0617 | 0.016698 | -0.10017 | 280.3288 | 9356.9615 | 0.98333 | 280.323 | 23.436 | 23.4386 | -78.7713 | -23.0371 | 0.043032 | -3.2206 | 90.9052 | 0.50224 | 0.24972 | 0.75475 | 727.2415 | 740.7794 | 5.1949 | 23.5844 | 66.4156 | 0.0070441 | 66.4226 | 192.0201
|  | 45657.5208 | 45657.5208 | 30.5208 | 2460676.0208 | 0.24999 | 280.4331 | 9357.0658 | 0.016698 | -0.10003 | 280.333 | 9356.9658 | 0.98333 | 280.3272 | 23.436 | 23.4386 | -78.7667 | -23.0368 | 0.043032 | -3.2225 | 90.9052 | 0.50224 | 0.24972 | 0.75475 | 727.2415 | 746.7775 | 6.6944 | 23.9388 | 66.0612 | 0.0071631 | 66.0684 | 195.3304
|  | 45657.525 | 45657.525 | 30.525 | 2460676.025 | 0.24999 | 280.4372 | 9357.0699 | 0.016698 | -0.099891 | 280.3373 | 9356.97 | 0.98333 | 280.3315 | 23.436 | 23.4386 | -78.7621 | -23.0365 | 0.043032 | -3.2245 | 90.9052 | 0.50224 | 0.24972 | 0.75475 | 727.2415 | 752.7755 | 8.1939 | 24.3753 | 65.6247 | 0.0073107 | 65.632 | 198.5296
|  | 45657.5292 | 45657.5292 | 30.5292 | 2460676.0292 | 0.24999 | 280.4413 | 9357.074 | 0.016698 | -0.099751 | 280.3415 | 9356.9743 | 0.98333 | 280.3357 | 23.436 | 23.4386 | -78.7575 | -23.0361 | 0.043032 | -3.2265 | 90.9052 | 0.50224 | 0.24973 | 0.75476 | 727.2415 | 758.7735 | 9.6934 | 24.8897 | 65.1103 | 0.007486 | 65.1178 | 201.6022
|  | 45657.5333 | 45657.5333 | 30.5333 | 2460676.0333 | 0.24999 | 280.4454 | 9357.0781 | 0.016698 | -0.099611 | 280.3458 | 9356.9785 | 0.98333 | 280.34 | 23.436 | 23.4386 | -78.7529 | -23.0358 | 0.043032 | -3.2285 | 90.9052 | 0.50224 | 0.24973 | 0.75476 | 727.2415 | 764.7715 | 11.1929 | 25.4772 | 64.5228 | 0.0076879 | 64.5305 | 204.537
|  | 45657.5375 | 45657.5375 | 30.5375 | 2460676.0375 | 0.24999 | 280.4495 | 9357.0822 | 0.016698 | -0.099471 | 280.35 | 9356.9828 | 0.98333 | 280.3442 | 23.436 | 23.4386 | -78.7483 | -23.0355 | 0.043032 | -3.2304 | 90.9052 | 0.50224 | 0.24973 | 0.75476 | 727.2415 | 770.7696 | 12.6924 | 26.1329 | 63.8671 | 0.0079156 | 63.875 | 207.3268
|  | 45657.5417 | 45657.5417 | 30.5417 | 2460676.0417 | 0.24999 | 280.4536 | 9357.0863 | 0.016698 | -0.099331 | 280.3543 | 9356.987 | 0.98333 | 280.3484 | 23.436 | 23.4386 | -78.7437 | -23.0352 | 0.043032 | -3.2324 | 90.9052 | 0.50224 | 0.24973 | 0.75476 | 727.2414 | 776.7676 | 14.1919 | 26.8517 | 63.1483 | 0.0081681 | 63.1565 | 209.9678
|  | 45657.5458 | 45657.5458 | 30.5458 | 2460676.0458 | 0.24999 | 280.4577 | 9357.0904 | 0.016698 | -0.099191 | 280.3585 | 9356.9913 | 0.98333 | 280.3527 | 23.436 | 23.4386 | -78.7391 | -23.0348 | 0.043032 | -3.2344 | 90.9052 | 0.50225 | 0.24973 | 0.75476 | 727.2414 | 782.7656 | 15.6914 | 27.6288 | 62.3712 | 0.0084447 | 62.3797 | 212.4596
|  | 45657.55 | 45657.55 | 30.55 | 2460676.05 | 0.24999 | 280.4618 | 9357.0946 | 0.016698 | -0.099051 | 280.3628 | 9356.9955 | 0.98333 | 280.3569 | 23.436 | 23.4386 | -78.7345 | -23.0345 | 0.043032 | -3.2363 | 90.9052 | 0.50225 | 0.24973 | 0.75476 | 727.2414 | 788.7637 | 17.1909 | 28.4592 | 61.5408 | 0.0087447 | 61.5495 | 214.8041
|  | 45657.5542 | 45657.5542 | 30.5542 | 2460676.0542 | 0.24999 | 280.4659 | 9357.0987 | 0.016698 | -0.098912 | 280.367 | 9356.9997 | 0.98333 | 280.3612 | 23.436 | 23.4386 | -78.7299 | -23.0342 | 0.043032 | -3.2383 | 90.9052 | 0.50225 | 0.24973 | 0.75476 | 727.2414 | 794.7617 | 18.6904 | 29.3385 | 60.6615 | 0.0090675 | 60.6706 | 217.0051
|  | 45657.5583 | 45657.5583 | 30.5583 | 2460676.0583 | 0.24999 | 280.47 | 9357.1028 | 0.016698 | -0.098772 | 280.3712 | 9357.004 | 0.98332 | 280.3654 | 23.436 | 23.4386 | -78.7253 | -23.0338 | 0.043032 | -3.2403 | 90.9052 | 0.50225 | 0.24974 | 0.75476 | 727.2414 | 800.7597 | 20.1899 | 30.2624 | 59.7376 | 0.0094127 | 59.747 | 219.068
|  | 45657.5625 | 45657.5625 | 30.5625 | 2460676.0625 | 0.24999 | 280.4741 | 9357.1069 | 0.016698 | -0.098632 | 280.3755 | 9357.0082 | 0.98332 | 280.3697 | 23.436 | 23.4386 | -78.7207 | -23.0335 | 0.043032 | -3.2423 | 90.9052 | 0.50225 | 0.24974 | 0.75477 | 727.2414 | 806.7577 | 21.6894 | 31.2269 | 58.7731 | 0.0097801 | 58.7829 | 220.9989
|  | 45657.5667 | 45657.5667 | 30.5667 | 2460676.0667 | 0.24999 | 280.4782 | 9357.111 | 0.016698 | -0.098492 | 280.3797 | 9357.0125 | 0.98332 | 280.3739 | 23.436 | 23.4386 | -78.7161 | -23.0332 | 0.043032 | -3.2442 | 90.9052 | 0.50225 | 0.24974 | 0.75477 | 727.2413 | 812.7558 | 23.1889 | 32.2282 | 57.7718 | 0.010169 | 57.7819 | 222.8046
|  | 45657.5708 | 45657.5708 | 30.5708 | 2460676.0708 | 0.25 | 280.4823 | 9357.1151 | 0.016698 | -0.098352 | 280.384 | 9357.0167 | 0.98332 | 280.3782 | 23.436 | 23.4386 | -78.7115 | -23.0328 | 0.043032 | -3.2462 | 90.9052 | 0.50225 | 0.24974 | 0.75477 | 727.2413 | 818.7538 | 24.6884 | 33.2632 | 56.7368 | 0.010581 | 56.7474 | 224.4924
|  | 45657.575 | 45657.575 | 30.575 | 2460676.075 | 0.25 | 280.4864 | 9357.1192 | 0.016698 | -0.098212 | 280.3882 | 9357.021 | 0.98332 | 280.3824 | 23.436 | 23.4386 | -78.7069 | -23.0325 | 0.043032 | -3.2482 | 90.9052 | 0.50226 | 0.24974 | 0.75477 | 727.2413 | 824.7518 | 26.188 | 34.3286 | 55.6714 | 0.011015 | 55.6824 | 226.0693
|  | 45657.5792 | 45657.5792 | 30.5792 | 2460676.0792 | 0.25 | 280.4906 | 9357.1233 | 0.016698 | -0.098072 | 280.3925 | 9357.0252 | 0.98332 | 280.3867 | 23.436 | 23.4386 | -78.7023 | -23.0322 | 0.043032 | -3.2501 | 90.9052 | 0.50226 | 0.24974 | 0.75477 | 727.2413 | 830.7499 | 27.6875 | 35.4217 | 54.5783 | 0.011472 | 54.5898 | 227.5425
|  | 45657.5833 | 45657.5833 | 30.5833 | 2460676.0833 | 0.25 | 280.4947 | 9357.1274 | 0.016698 | -0.097932 | 280.3967 | 9357.0295 | 0.98332 | 280.3909 | 23.436 | 23.4386 | -78.6977 | -23.0318 | 0.043032 | -3.2521 | 90.9052 | 0.50226 | 0.24974 | 0.75477 | 727.2413 | 836.7479 | 29.187 | 36.54 | 53.46 | 0.011952 | 53.4719 | 228.9189
|  | 45657.5875 | 45657.5875 | 30.5875 | 2460676.0875 | 0.25 | 280.4988 | 9357.1315 | 0.016698 | -0.097793 | 280.401 | 9357.0337 | 0.98332 | 280.3952 | 23.436 | 23.4386 | -78.6931 | -23.0315 | 0.043032 | -3.2541 | 90.9052 | 0.50226 | 0.24975 | 0.75477 | 727.2412 | 842.7459 | 30.6865 | 37.6812 | 52.3188 | 0.012456 | 52.3313 | 230.205
|  | 45657.5917 | 45657.5917 | 30.5917 | 2460676.0917 | 0.25 | 280.5029 | 9357.1356 | 0.016698 | -0.097653 | 280.4052 | 9357.038 | 0.98332 | 280.3994 | 23.436 | 23.4386 | -78.6885 | -23.0312 | 0.043032 | -3.2561 | 90.9052 | 0.50226 | 0.24975 | 0.75478 | 727.2412 | 848.7439 | 32.186 | 38.8432 | 51.1568 | 0.012986 | 51.1697 | 231.407
|  | 45657.5958 | 45657.5958 | 30.5958 | 2460676.0958 | 0.25 | 280.507 | 9357.1397 | 0.016698 | -0.097513 | 280.4095 | 9357.0422 | 0.98332 | 280.4037 | 23.436 | 23.4386 | -78.6839 | -23.0309 | 0.043032 | -3.258 | 90.9052 | 0.50226 | 0.24975 | 0.75478 | 727.2412 | 854.742 | 33.6855 | 40.0243 | 49.9757 | 0.013542 | 49.9893 | 232.5309
|  | 45657.6 | 45657.6 | 30.6 | 2460676.1 | 0.25 | 280.5111 | 9357.1438 | 0.016698 | -0.097373 | 280.4137 | 9357.0465 | 0.98332 | 280.4079 | 23.436 | 23.4386 | -78.6793 | -23.0305 | 0.043032 | -3.26 | 90.9051 | 0.50226 | 0.24975 | 0.75478 | 727.2412 | 860.74 | 35.185 | 41.2226 | 48.7774 | 0.014127 | 48.7915 | 233.582
|  | 45657.6042 | 45657.6042 | 30.6042 | 2460676.1042 | 0.25 | 280.5152 | 9357.1479 | 0.016698 | -0.097233 | 280.418 | 9357.0507 | 0.98332 | 280.4121 | 23.436 | 23.4386 | -78.6747 | -23.0302 | 0.043032 | -3.262 | 90.9051 | 0.50227 | 0.24975 | 0.75478 | 727.2412 | 866.738 | 36.6845 | 42.4368 | 47.5632 | 0.014741 | 47.5779 | 234.5656
|  | 45657.6083 | 45657.6083 | 30.6083 | 2460676.1083 | 0.25 | 280.5193 | 9357.152 | 0.016698 | -0.097093 | 280.4222 | 9357.055 | 0.98332 | 280.4164 | 23.436 | 23.4386 | -78.6701 | -23.0299 | 0.043032 | -3.2639 | 90.9051 | 0.50227 | 0.24975 | 0.75478 | 727.2412 | 872.7361 | 38.184 | 43.6654 | 46.3346 | 0.015387 | 46.3499 | 235.4861
|  | 45657.6125 | 45657.6125 | 30.6125 | 2460676.1125 | 0.25 | 280.5234 | 9357.1562 | 0.016698 | -0.096953 | 280.4265 | 9357.0592 | 0.98332 | 280.4206 | 23.436 | 23.4386 | -78.6655 | -23.0295 | 0.043032 | -3.2659 | 90.9051 | 0.50227 | 0.24975 | 0.75478 | 727.2411 | 878.7341 | 39.6835 | 44.9073 | 45.0927 | 0.016068 | 45.1088 | 236.3481
|  | 45657.6167 | 45657.6167 | 30.6167 | 2460676.1167 | 0.25 | 280.5275 | 9357.1603 | 0.016698 | -0.096813 | 280.4307 | 9357.0634 | 0.98332 | 280.4249 | 23.436 | 23.4386 | -78.6609 | -23.0292 | 0.043032 | -3.2679 | 90.9051 | 0.50227 | 0.24976 | 0.75478 | 727.2411 | 884.7321 | 41.183 | 46.1612 | 43.8388 | 0.016785 | 43.8555 | 237.1555
|  | 45657.6208 | 45657.6208 | 30.6208 | 2460676.1208 | 0.25 | 280.5316 | 9357.1644 | 0.016698 | -0.096674 | 280.435 | 9357.0677 | 0.98332 | 280.4291 | 23.436 | 23.4386 | -78.6563 | -23.0289 | 0.043032 | -3.2698 | 90.9051 | 0.50227 | 0.24976 | 0.75478 | 727.2411 | 890.7302 | 42.6825 | 47.4263 | 42.5737 | 0.017542 | 42.5912 | 237.9121
|  | 45657.625 | 45657.625 | 30.625 | 2460676.125 | 0.25 | 280.5357 | 9357.1685 | 0.016698 | -0.096534 | 280.4392 | 9357.0719 | 0.98332 | 280.4334 | 23.436 | 23.4386 | -78.6517 | -23.0285 | 0.043032 | -3.2718 | 90.9051 | 0.50227 | 0.24976 | 0.75479 | 727.2411 | 896.7282 | 44.182 | 48.7016 | 41.2984 | 0.018343 | 41.3168 | 238.6211
|  | 45657.6292 | 45657.6292 | 30.6292 | 2460676.1292 | 0.25 | 280.5398 | 9357.1726 | 0.016698 | -0.096394 | 280.4434 | 9357.0762 | 0.98332 | 280.4376 | 23.436 | 23.4386 | -78.6471 | -23.0282 | 0.043032 | -3.2738 | 90.9051 | 0.50227 | 0.24976 | 0.75479 | 727.2411 | 902.7262 | 45.6816 | 49.9862 | 40.0138 | 0.019191 | 40.033 | 239.2857
|  | 45657.6333 | 45657.6333 | 30.6333 | 2460676.1333 | 0.25 | 280.5439 | 9357.1767 | 0.016698 | -0.096254 | 280.4477 | 9357.0804 | 0.98332 | 280.4419 | 23.436 | 23.4386 | -78.6425 | -23.0279 | 0.043032 | -3.2757 | 90.9051 | 0.50227 | 0.24976 | 0.75479 | 727.241 | 908.7243 | 47.1811 | 51.2794 | 38.7206 | 0.020092 | 38.7407 | 239.9087
|  | 45657.6375 | 45657.6375 | 30.6375 | 2460676.1375 | 0.25 | 280.5481 | 9357.1808 | 0.016698 | -0.096114 | 280.4519 | 9357.0847 | 0.98332 | 280.4461 | 23.436 | 23.4386 | -78.6379 | -23.0275 | 0.043032 | -3.2777 | 90.9051 | 0.50228 | 0.24976 | 0.75479 | 727.241 | 914.7223 | 48.6806 | 52.5806 | 37.4194 | 0.021051 | 37.4405 | 240.4928
|  | 45657.6417 | 45657.6417 | 30.6417 | 2460676.1417 | 0.25 | 280.5522 | 9357.1849 | 0.016698 | -0.095974 | 280.4562 | 9357.0889 | 0.98332 | 280.4504 | 23.436 | 23.4386 | -78.6333 | -23.0272 | 0.043032 | -3.2797 | 90.9051 | 0.50228 | 0.24976 | 0.75479 | 727.241 | 920.7203 | 50.1801 | 53.889 | 36.111 | 0.022073 | 36.133 | 241.0404
|  | 45657.6458 | 45657.6458 | 30.6458 | 2460676.1458 | 0.25 | 280.5563 | 9357.189 | 0.016698 | -0.095834 | 280.4604 | 9357.0932 | 0.98332 | 280.4546 | 23.436 | 23.4386 | -78.6287 | -23.0269 | 0.043032 | -3.2817 | 90.9051 | 0.50228 | 0.24976 | 0.75479 | 727.241 | 926.7183 | 51.6796 | 55.2042 | 34.7958 | 0.023167 | 34.819 | 241.5536
|  | 45657.65 | 45657.65 | 30.65 | 2460676.15 | 0.25 | 280.5604 | 9357.1931 | 0.016698 | -0.095694 | 280.4647 | 9357.0974 | 0.98332 | 280.4589 | 23.436 | 23.4386 | -78.6241 | -23.0265 | 0.043032 | -3.2836 | 90.9051 | 0.50228 | 0.24977 | 0.75479 | 727.241 | 932.7164 | 53.1791 | 56.5256 | 33.4744 | 0.02434 | 33.4988 | 242.0345
|  | 45657.6542 | 45657.6542 | 30.6542 | 2460676.1542 | 0.25 | 280.5645 | 9357.1972 | 0.016698 | -0.095554 | 280.4689 | 9357.1017 | 0.98332 | 280.4631 | 23.436 | 23.4386 | -78.6195 | -23.0262 | 0.043032 | -3.2856 | 90.9051 | 0.50228 | 0.24977 | 0.7548 | 727.241 | 938.7144 | 54.6786 | 57.8527 | 32.1473 | 0.025602 | 32.1729 | 242.4849
|  | 45657.6583 | 45657.6583 | 30.6583 | 2460676.1583 | 0.25 | 280.5686 | 9357.2013 | 0.016698 | -0.095415 | 280.4732 | 9357.1059 | 0.98332 | 280.4674 | 23.436 | 23.4386 | -78.6149 | -23.0259 | 0.043032 | -3.2876 | 90.9051 | 0.50228 | 0.24977 | 0.7548 | 727.2409 | 944.7124 | 56.1781 | 59.1851 | 30.8149 | 0.026966 | 30.8419 | 242.9065
|  | 45657.6625 | 45657.6625 | 30.6625 | 2460676.1625 | 0.25 | 280.5727 | 9357.2054 | 0.016698 | -0.095275 | 280.4774 | 9357.1102 | 0.98332 | 280.4716 | 23.436 | 23.4386 | -78.6103 | -23.0255 | 0.043032 | -3.2895 | 90.9051 | 0.50228 | 0.24977 | 0.7548 | 727.2409 | 950.7105 | 57.6776 | 60.5223 | 29.4777 | 0.028444 | 29.5061 | 243.3009
|  | 45657.6667 | 45657.6667 | 30.6667 | 2460676.1667 | 0.25 | 280.5768 | 9357.2095 | 0.016698 | -0.095135 | 280.4817 | 9357.1144 | 0.98332 | 280.4758 | 23.436 | 23.4386 | -78.6057 | -23.0252 | 0.043032 | -3.2915 | 90.9051 | 0.50229 | 0.24977 | 0.7548 | 727.2409 | 956.7085 | 59.1771 | 61.864 | 28.136 | 0.030053 | 28.166 | 243.6694
|  | 45657.6708 | 45657.6708 | 30.6708 | 2460676.1708 | 0.25 | 280.5809 | 9357.2136 | 0.016698 | -0.094995 | 280.4859 | 9357.1187 | 0.98332 | 280.4801 | 23.436 | 23.4386 | -78.6011 | -23.0249 | 0.043032 | -3.2935 | 90.9051 | 0.50229 | 0.24977 | 0.7548 | 727.2409 | 962.7065 | 60.6766 | 63.2099 | 26.7901 | 0.031813 | 26.8219 | 244.0134
|  | 45657.675 | 45657.675 | 30.675 | 2460676.175 | 0.25 | 280.585 | 9357.2178 | 0.016698 | -0.094855 | 280.4902 | 9357.1229 | 0.98332 | 280.4843 | 23.436 | 23.4386 | -78.5965 | -23.0245 | 0.043032 | -3.2954 | 90.9051 | 0.50229 | 0.24977 | 0.7548 | 727.2409 | 968.7046 | 62.1761 | 64.5596 | 25.4404 | 0.033747 | 25.4742 | 244.334
|  | 45657.6792 | 45657.6792 | 30.6792 | 2460676.1792 | 0.25 | 280.5891 | 9357.2219 | 0.016698 | -0.094715 | 280.4944 | 9357.1271 | 0.98332 | 280.4886 | 23.436 | 23.4386 | -78.5919 | -23.0242 | 0.043032 | -3.2974 | 90.9051 | 0.50229 | 0.24978 | 0.7548 | 727.2409 | 974.7026 | 63.6756 | 65.9128 | 24.0872 | 0.035884 | 24.1231 | 244.6324
|  | 45657.6833 | 45657.6833 | 30.6833 | 2460676.1833 | 0.25 | 280.5932 | 9357.226 | 0.016698 | -0.094575 | 280.4987 | 9357.1314 | 0.98332 | 280.4928 | 23.436 | 23.4386 | -78.5873 | -23.0239 | 0.043032 | -3.2994 | 90.9051 | 0.50229 | 0.24978 | 0.75481 | 727.2408 | 980.7006 | 65.1752 | 67.2692 | 22.7308 | 0.038261 | 22.769 | 244.9094
|  | 45657.6875 | 45657.6875 | 30.6875 | 2460676.1875 | 0.25 | 280.5973 | 9357.2301 | 0.016698 | -0.094435 | 280.5029 | 9357.1356 | 0.98332 | 280.4971 | 23.436 | 23.4386 | -78.5827 | -23.0235 | 0.043032 | -3.3013 | 90.9051 | 0.50229 | 0.24978 | 0.75481 | 727.2408 | 986.6987 | 66.6747 | 68.6286 | 21.3714 | 0.04092 | 21.4123 | 245.1661
|  | 45657.6917 | 45657.6917 | 30.6917 | 2460676.1917 | 0.25 | 280.6014 | 9357.2342 | 0.016698 | -0.094295 | 280.5071 | 9357.1399 | 0.98332 | 280.5013 | 23.436 | 23.4386 | -78.5781 | -23.0232 | 0.043032 | -3.3033 | 90.9051 | 0.50229 | 0.24978 | 0.75481 | 727.2408 | 992.6967 | 68.1742 | 69.9907 | 20.0093 | 0.04392 | 20.0532 | 245.4033
|  | 45657.6958 | 45657.6958 | 30.6958 | 2460676.1958 | 0.25 | 280.6055 | 9357.2383 | 0.016698 | -0.094156 | 280.5114 | 9357.1441 | 0.98332 | 280.5056 | 23.436 | 23.4386 | -78.5735 | -23.0229 | 0.043032 | -3.3053 | 90.9051 | 0.5023 | 0.24978 | 0.75481 | 727.2408 | 998.6947 | 69.6737 | 71.3553 | 18.6447 | 0.047332 | 18.692 | 245.6216
|  | 45657.7 | 45657.7 | 30.7 | 2460676.2 | 0.25 | 280.6097 | 9357.2424 | 0.016698 | -0.094016 | 280.5156 | 9357.1484 | 0.98332 | 280.5098 | 23.436 | 23.4386 | -78.5689 | -23.0225 | 0.043032 | -3.3072 | 90.9051 | 0.5023 | 0.24978 | 0.75481 | 727.2408 | 1004.6928 | 71.1732 | 72.7222 | 17.2778 | 0.051249 | 17.3291 | 245.8219
|  | 45657.7042 | 45657.7042 | 30.7042 | 2460676.2042 | 0.25 | 280.6138 | 9357.2465 | 0.016698 | -0.093876 | 280.5199 | 9357.1526 | 0.98332 | 280.5141 | 23.436 | 23.4386 | -78.5643 | -23.0222 | 0.043032 | -3.3092 | 90.9051 | 0.5023 | 0.24978 | 0.75481 | 727.2407 | 1010.6908 | 72.6727 | 74.0911 | 15.9089 | 0.055796 | 15.9647 | 246.0046
|  | 45657.7083 | 45657.7083 | 30.7083 | 2460676.2083 | 0.25 | 280.6179 | 9357.2506 | 0.016698 | -0.093736 | 280.5241 | 9357.1569 | 0.98332 | 280.5183 | 23.436 | 23.4386 | -78.5597 | -23.0219 | 0.043032 | -3.3112 | 90.9051 | 0.5023 | 0.24979 | 0.75481 | 727.2407 | 1016.6888 | 74.1722 | 75.4619 | 14.5381 | 0.061139 | 14.5993 | 246.1704
|  | 45657.7125 | 45657.7125 | 30.7125 | 2460676.2125 | 0.25 | 280.622 | 9357.2547 | 0.016698 | -0.093596 | 280.5284 | 9357.1611 | 0.98332 | 280.5226 | 23.436 | 23.4386 | -78.5551 | -23.0215 | 0.043032 | -3.3131 | 90.9051 | 0.5023 | 0.24979 | 0.75481 | 727.2407 | 1022.6869 | 75.6717 | 76.8343 | 13.1657 | 0.067509 | 13.2332 | 246.3197
|  | 45657.7167 | 45657.7167 | 30.7167 | 2460676.2167 | 0.25 | 280.6261 | 9357.2588 | 0.016698 | -0.093456 | 280.5326 | 9357.1654 | 0.98332 | 280.5268 | 23.436 | 23.4386 | -78.5505 | -23.0212 | 0.043032 | -3.3151 | 90.9051 | 0.5023 | 0.24979 | 0.75482 | 727.2407 | 1028.6849 | 77.1712 | 78.2082 | 11.7918 | 0.075231 | 11.867 | 246.4529
|  | 45657.7208 | 45657.7208 | 30.7208 | 2460676.2208 | 0.25 | 280.6302 | 9357.2629 | 0.016698 | -0.093316 | 280.5369 | 9357.1696 | 0.98332 | 280.5311 | 23.436 | 23.4386 | -78.5459 | -23.0209 | 0.043032 | -3.3171 | 90.9051 | 0.5023 | 0.24979 | 0.75482 | 727.2407 | 1034.6829 | 78.6707 | 79.5835 | 10.4165 | 0.084775 | 10.5013 | 246.5706
|  | 45657.725 | 45657.725 | 30.725 | 2460676.225 | 0.25 | 280.6343 | 9357.267 | 0.016698 | -0.093176 | 280.5411 | 9357.1739 | 0.98332 | 280.5353 | 23.436 | 23.4386 | -78.5413 | -23.0205 | 0.043032 | -3.319 | 90.9051 | 0.5023 | 0.24979 | 0.75482 | 727.2407 | 1040.681 | 80.1702 | 80.9599 | 9.0401 | 0.096844 | 9.137 | 246.6729
|  | 45657.7292 | 45657.7292 | 30.7292 | 2460676.2292 | 0.25 | 280.6384 | 9357.2711 | 0.016698 | -0.093036 | 280.5454 | 9357.1781 | 0.98332 | 280.5396 | 23.436 | 23.4386 | -78.5367 | -23.0202 | 0.043032 | -3.321 | 90.9051 | 0.50231 | 0.24979 | 0.75482 | 727.2406 | 1046.679 | 81.6697 | 82.3373 | 7.6627 | 0.11251 | 7.7752 | 246.7603
|  | 45657.7333 | 45657.7333 | 30.7333 | 2460676.2333 | 0.25 | 280.6425 | 9357.2752 | 0.016698 | -0.092896 | 280.5496 | 9357.1823 | 0.98332 | 280.5438 | 23.436 | 23.4386 | -78.5321 | -23.0198 | 0.043032 | -3.323 | 90.9051 | 0.50231 | 0.24979 | 0.75482 | 727.2406 | 1052.677 | 83.1693 | 83.7155 | 6.2845 | 0.13346 | 6.418 | 246.8329
|  | 45657.7375 | 45657.7375 | 30.7375 | 2460676.2375 | 0.25 | 280.6466 | 9357.2794 | 0.016698 | -0.092757 | 280.5539 | 9357.1866 | 0.98332 | 280.548 | 23.436 | 23.4386 | -78.5275 | -23.0195 | 0.043032 | -3.325 | 90.9051 | 0.50231 | 0.24979 | 0.75482 | 727.2406 | 1058.675 | 84.6688 | 85.0944 | 4.9056 | 0.16197 | 5.0676 | 246.891
|  | 45657.7417 | 45657.7417 | 30.7417 | 2460676.2417 | 0.25 | 280.6507 | 9357.2835 | 0.016698 | -0.092617 | 280.5581 | 9357.1908 | 0.98332 | 280.5523 | 23.436 | 23.4386 | -78.5229 | -23.0192 | 0.043032 | -3.3269 | 90.9051 | 0.50231 | 0.2498 | 0.75482 | 727.2406 | 1064.6731 | 86.1683 | 86.4738 | 3.5262 | 0.20626 | 3.7325 | 246.9346
|  | 45657.7458 | 45657.7458 | 30.7458 | 2460676.2458 | 0.25 | 280.6548 | 9357.2876 | 0.016698 | -0.092477 | 280.5624 | 9357.1951 | 0.98332 | 280.5565 | 23.436 | 23.4386 | -78.5183 | -23.0188 | 0.043032 | -3.3289 | 90.9051 | 0.50231 | 0.2498 | 0.75483 | 727.2406 | 1070.6711 | 87.6678 | 87.8536 | 2.1464 | 0.27436 | 2.4208 | 246.9641
|  | 45657.75 | 45657.75 | 30.75 | 2460676.25 | 0.25 | 280.6589 | 9357.2917 | 0.016698 | -0.092337 | 280.5666 | 9357.1993 | 0.98332 | 280.5608 | 23.436 | 23.4386 | -78.5137 | -23.0185 | 0.043032 | -3.3309 | 90.9051 | 0.50231 | 0.2498 | 0.75483 | 727.2405 | 1076.6691 | 89.1673 | 89.2336 | 0.76641 | 0.38696 | 1.1534 | 246.9793
|  | 45657.7542 | 45657.7542 | 30.7542 | 2460676.2542 | 0.25 | 280.663 | 9357.2958 | 0.016698 | -0.092197 | 280.5708 | 9357.2036 | 0.98332 | 280.565 | 23.436 | 23.4386 | -78.5091 | -23.0182 | 0.043032 | -3.3328 | 90.9051 | 0.50231 | 0.2498 | 0.75483 | 727.2405 | 1082.6672 | 90.6668 | 90.6137 | -0.6137 | 0.53867 | -0.075033 | 246.9804
|  | 45657.7583 | 45657.7583 | 30.7583 | 2460676.2583 | 0.25 | 280.6672 | 9357.2999 | 0.016698 | -0.092057 | 280.5751 | 9357.2078 | 0.98332 | 280.5693 | 23.436 | 23.4386 | -78.5045 | -23.0178 | 0.043032 | -3.3348 | 90.9051 | 0.50232 | 0.2498 | 0.75483 | 727.2405 | 1088.6652 | 92.1663 | 91.9938 | -1.9938 | 0.16575 | -1.828 | 246.9674
|  | 45657.7625 | 45657.7625 | 30.7625 | 2460676.2625 | 0.25 | 280.6713 | 9357.304 | 0.016698 | -0.091917 | 280.5793 | 9357.2121 | 0.98332 | 280.5735 | 23.436 | 23.4386 | -78.4999 | -23.0175 | 0.043032 | -3.3368 | 90.9051 | 0.50232 | 0.2498 | 0.75483 | 727.2405 | 1094.6632 | 93.6658 | 93.3736 | -3.3736 | 0.097882 | -3.2757 | 246.9402
|  | 45657.7667 | 45657.7667 | 30.7667 | 2460676.2667 | 0.25 | 280.6754 | 9357.3081 | 0.016698 | -0.091777 | 280.5836 | 9357.2163 | 0.98332 | 280.5778 | 23.436 | 23.4386 | -78.4953 | -23.0172 | 0.043032 | -3.3387 | 90.9051 | 0.50232 | 0.2498 | 0.75483 | 727.2405 | 1100.6613 | 95.1653 | 94.7531 | -4.7531 | 0.069394 | -4.6837 | 246.8988
|  | 45657.7708 | 45657.7708 | 30.7708 | 2460676.2708 | 0.25 | 280.6795 | 9357.3122 | 0.016698 | -0.091637 | 280.5878 | 9357.2206 | 0.98332 | 280.582 | 23.436 | 23.4386 | -78.4907 | -23.0168 | 0.043032 | -3.3407 | 90.9051 | 0.50232 | 0.24981 | 0.75483 | 727.2405 | 1106.6593 | 96.6648 | 96.1321 | -6.1321 | 0.053706 | -6.0784 | 246.843
|  | 45657.775 | 45657.775 | 30.775 | 2460676.275 | 0.25 | 280.6836 | 9357.3163 | 0.016698 | -0.091497 | 280.5921 | 9357.2248 | 0.98332 | 280.5863 | 23.436 | 23.4386 | -78.4861 | -23.0165 | 0.043032 | -3.3427 | 90.9051 | 0.50232 | 0.24981 | 0.75484 | 727.2404 | 1112.6573 | 98.1643 | 97.5105 | -7.5105 | 0.043766 | -7.4667 | 246.7727
|  | 45657.7792 | 45657.7792 | 30.7792 | 2460676.2792 | 0.25 | 280.6877 | 9357.3204 | 0.016698 | -0.091358 | 280.5963 | 9357.2291 | 0.98332 | 280.5905 | 23.436 | 23.4386 | -78.4815 | -23.0161 | 0.043032 | -3.3446 | 90.9051 | 0.50232 | 0.24981 | 0.75484 | 727.2404 | 1118.6554 | 99.6638 | 98.888 | -8.888 | 0.036897 | -8.8511 | 246.6877
|  | 45657.7833 | 45657.7833 | 30.7833 | 2460676.2833 | 0.25 | 280.6918 | 9357.3245 | 0.016698 | -0.091218 | 280.6006 | 9357.2333 | 0.98332 | 280.5948 | 23.436 | 23.4386 | -78.4769 | -23.0158 | 0.043032 | -3.3466 | 90.905 | 0.50232 | 0.24981 | 0.75484 | 727.2404 | 1124.6534 | 101.1634 | 100.2647 | -10.2647 | 0.031862 | -10.2328 | 246.5877
|  | 45657.7875 | 45657.7875 | 30.7875 | 2460676.2875 | 0.25 | 280.6959 | 9357.3286 | 0.016698 | -0.091078 | 280.6048 | 9357.2376 | 0.98332 | 280.599 | 23.436 | 23.4386 | -78.4723 | -23.0155 | 0.043032 | -3.3485 | 90.905 | 0.50233 | 0.24981 | 0.75484 | 727.2404 | 1130.6515 | 102.6629 | 101.6401 | -11.6401 | 0.02801 | -11.6121 | 246.4725
|  | 45657.7917 | 45657.7917 | 30.7917 | 2460676.2917 | 0.25 | 280.7 | 9357.3327 | 0.016698 | -0.090938 | 280.6091 | 9357.2418 | 0.98332 | 280.6033 | 23.436 | 23.4386 | -78.4677 | -23.0151 | 0.043032 | -3.3505 | 90.905 | 0.50233 | 0.24981 | 0.75484 | 727.2404 | 1136.6495 | 104.1624 | 103.0144 | -13.0144 | 0.024964 | -12.9894 | 246.3417
|  | 45657.7958 | 45657.7958 | 30.7958 | 2460676.2958 | 0.25 | 280.7041 | 9357.3368 | 0.016698 | -0.090798 | 280.6133 | 9357.246 | 0.98332 | 280.6075 | 23.436 | 23.4386 | -78.4631 | -23.0148 | 0.043032 | -3.3525 | 90.905 | 0.50233 | 0.24981 | 0.75484 | 727.2403 | 1142.6475 | 105.6619 | 104.3871 | -14.3871 | 0.022494 | -14.3646 | 246.1949
|  | 45657.8 | 45657.8 | 30.8 | 2460676.3 | 0.25 | 280.7082 | 9357.341 | 0.016698 | -0.090658 | 280.6176 | 9357.2503 | 0.98332 | 280.6117 | 23.436 | 23.4386 | -78.4585 | -23.0145 | 0.043032 | -3.3544 | 90.905 | 0.50233 | 0.24982 | 0.75484 | 727.2403 | 1148.6456 | 107.1614 | 105.7582 | -15.7582 | 0.020448 | -15.7378 | 246.0317
|  | 45657.8042 | 45657.8042 | 30.8042 | 2460676.3042 | 0.25 | 280.7123 | 9357.3451 | 0.016698 | -0.090518 | 280.6218 | 9357.2545 | 0.98332 | 280.616 | 23.436 | 23.4386 | -78.4539 | -23.0141 | 0.043032 | -3.3564 | 90.905 | 0.50233 | 0.24982 | 0.75484 | 727.2403 | 1154.6436 | 108.6609 | 107.1276 | -17.1276 | 0.018724 | -17.1088 | 245.8516
|  | 45657.8083 | 45657.8083 | 30.8083 | 2460676.3083 | 0.25 | 280.7164 | 9357.3492 | 0.016698 | -0.090378 | 280.6261 | 9357.2588 | 0.98332 | 280.6202 | 23.436 | 23.4386 | -78.4493 | -23.0138 | 0.043032 | -3.3584 | 90.905 | 0.50233 | 0.24982 | 0.75485 | 727.2403 | 1160.6416 | 110.1604 | 108.4948 | -18.4948 | 0.01725 | -18.4776 | 245.6541
|  | 45657.8125 | 45657.8125 | 30.8125 | 2460676.3125 | 0.25 | 280.7205 | 9357.3533 | 0.016698 | -0.090238 | 280.6303 | 9357.263 | 0.98332 | 280.6245 | 23.436 | 23.4386 | -78.4447 | -23.0134 | 0.043032 | -3.3603 | 90.905 | 0.50233 | 0.24982 | 0.75485 | 727.2403 | 1166.6397 | 111.6599 | 109.8599 | -19.8599 | 0.015974 | -19.8439 | 245.4386
|  | 45657.8167 | 45657.8167 | 30.8167 | 2460676.3167 | 0.25 | 280.7246 | 9357.3574 | 0.016698 | -0.090098 | 280.6345 | 9357.2673 | 0.98332 | 280.6287 | 23.436 | 23.4386 | -78.4401 | -23.0131 | 0.043032 | -3.3623 | 90.905 | 0.50233 | 0.24982 | 0.75485 | 727.2403 | 1172.6377 | 113.1594 | 111.2225 | -21.2225 | 0.014859 | -21.2077 | 245.2043
|  | 45657.8208 | 45657.8208 | 30.8208 | 2460676.3208 | 0.25 | 280.7288 | 9357.3615 | 0.016698 | -0.089958 | 280.6388 | 9357.2715 | 0.98332 | 280.633 | 23.436 | 23.4386 | -78.4355 | -23.0128 | 0.043032 | -3.3643 | 90.905 | 0.50234 | 0.24982 | 0.75485 | 727.2402 | 1178.6357 | 114.6589 | 112.5825 | -22.5825 | 0.013873 | -22.5686 | 244.9506
|  | 45657.825 | 45657.825 | 30.825 | 2460676.325 | 0.25 | 280.7329 | 9357.3656 | 0.016698 | -0.089819 | 280.643 | 9357.2758 | 0.98332 | 280.6372 | 23.436 | 23.4386 | -78.4309 | -23.0124 | 0.043032 | -3.3662 | 90.905 | 0.50234 | 0.24982 | 0.75485 | 727.2402 | 1184.6338 | 116.1584 | 113.9395 | -23.9395 | 0.012997 | -23.9265 | 244.6767
|  | 45657.8292 | 45657.8292 | 30.8292 | 2460676.3292 | 0.25 | 280.737 | 9357.3697 | 0.016698 | -0.089679 | 280.6473 | 9357.28 | 0.98332 | 280.6415 | 23.436 | 23.4386 | -78.4263 | -23.0121 | 0.043032 | -3.3682 | 90.905 | 0.50234 | 0.24983 | 0.75485 | 727.2402 | 1190.6318 | 117.6579 | 115.2933 | -25.2933 | 0.01221 | -25.2811 | 244.3815
|  | 45657.8333 | 45657.8333 | 30.8333 | 2460676.3333 | 0.25 | 280.7411 | 9357.3738 | 0.016698 | -0.089539 | 280.6515 | 9357.2843 | 0.98332 | 280.6457 | 23.436 | 23.4386 | -78.4217 | -23.0117 | 0.043032 | -3.3702 | 90.905 | 0.50234 | 0.24983 | 0.75485 | 727.2402 | 1196.6298 | 119.1575 | 116.6437 | -26.6437 | 0.0115 | -26.6322 | 244.0643
|  | 45657.8375 | 45657.8375 | 30.8375 | 2460676.3375 | 0.25 | 280.7452 | 9357.3779 | 0.016698 | -0.089399 | 280.6558 | 9357.2885 | 0.98332 | 280.65 | 23.436 | 23.4386 | -78.4171 | -23.0114 | 0.043032 | -3.3721 | 90.905 | 0.50234 | 0.24983 | 0.75486 | 727.2402 | 1202.6279 | 120.657 | 117.9904 | -27.9904 | 0.010856 | -27.9795 | 243.7238
|  | 45657.8417 | 45657.8417 | 30.8417 | 2460676.3417 | 0.25 | 280.7493 | 9357.382 | 0.016698 | -0.089259 | 280.66 | 9357.2928 | 0.98332 | 280.6542 | 23.436 | 23.4386 | -78.4125 | -23.0111 | 0.043032 | -3.3741 | 90.905 | 0.50234 | 0.24983 | 0.75486 | 727.2401 | 1208.6259 | 122.1565 | 119.3329 | -29.3329 | 0.010268 | -29.3226 | 243.359
|  | 45657.8458 | 45657.8458 | 30.8458 | 2460676.3458 | 0.25 | 280.7534 | 9357.3861 | 0.016698 | -0.089119 | 280.6643 | 9357.297 | 0.98332 | 280.6585 | 23.436 | 23.4386 | -78.4079 | -23.0107 | 0.043032 | -3.3761 | 90.905 | 0.50234 | 0.24983 | 0.75486 | 727.2401 | 1214.6239 | 123.656 | 120.671 | -30.671 | 0.009729 | -30.6613 | 242.9685
|  | 45657.85 | 45657.85 | 30.85 | 2460676.35 | 0.25 | 280.7575 | 9357.3902 | 0.016698 | -0.088979 | 280.6685 | 9357.3013 | 0.98332 | 280.6627 | 23.436 | 23.4386 | -78.4033 | -23.0104 | 0.043032 | -3.378 | 90.905 | 0.50235 | 0.24983 | 0.75486 | 727.2401 | 1220.622 | 125.1555 | 122.0043 | -32.0043 | 0.0092324 | -31.9951 | 242.5509
|  | 45657.8542 | 45657.8542 | 30.8542 | 2460676.3542 | 0.25 | 280.7616 | 9357.3943 | 0.016698 | -0.088839 | 280.6728 | 9357.3055 | 0.98332 | 280.667 | 23.436 | 23.4386 | -78.3987 | -23.01 | 0.043032 | -3.38 | 90.905 | 0.50235 | 0.24983 | 0.75486 | 727.2401 | 1226.62 | 126.655 | 123.3325 | -33.3325 | 0.0087732 | -33.3237 | 242.1047
|  | 45657.8583 | 45657.8583 | 30.8583 | 2460676.3583 | 0.25 | 280.7657 | 9357.3984 | 0.016698 | -0.088699 | 280.677 | 9357.3097 | 0.98332 | 280.6712 | 23.436 | 23.4386 | -78.3941 | -23.0097 | 0.043032 | -3.382 | 90.905 | 0.50235 | 0.24983 | 0.75486 | 727.2401 | 1232.618 | 128.1545 | 124.6549 | -34.6549 | 0.008347 | -34.6466 | 241.6283
|  | 45657.8625 | 45657.8625 | 30.8625 | 2460676.3625 | 0.25 | 280.7698 | 9357.4026 | 0.016698 | -0.088559 | 280.6813 | 9357.314 | 0.98332 | 280.6754 | 23.436 | 23.4386 | -78.3895 | -23.0094 | 0.043032 | -3.3839 | 90.905 | 0.50235 | 0.24984 | 0.75486 | 727.2401 | 1238.6161 | 129.654 | 125.9713 | -35.9713 | 0.0079501 | -35.9633 | 241.1198
|  | 45657.8667 | 45657.8667 | 30.8667 | 2460676.3667 | 0.25 | 280.7739 | 9357.4067 | 0.016698 | -0.088419 | 280.6855 | 9357.3182 | 0.98332 | 280.6797 | 23.436 | 23.4386 | -78.3849 | -23.009 | 0.043032 | -3.3859 | 90.905 | 0.50235 | 0.24984 | 0.75487 | 727.24 | 1244.6141 | 131.1535 | 127.281 | -37.281 | 0.0075794 | -37.2734 | 240.5771
|  | 45657.8708 | 45657.8708 | 30.8708 | 2460676.3708 | 0.25 | 280.778 | 9357.4108 | 0.016698 | -0.08828 | 280.6898 | 9357.3225 | 0.98332 | 280.6839 | 23.436 | 23.4386 | -78.3803 | -23.0087 | 0.043032 | -3.3879 | 90.905 | 0.50235 | 0.24984 | 0.75487 | 727.24 | 1250.6121 | 132.653 | 128.5835 | -38.5835 | 0.0072322 | -38.5763 | 239.9983
|  | 45657.875 | 45657.875 | 30.875 | 2460676.375 | 0.25 | 280.7821 | 9357.4149 | 0.016698 | -0.08814 | 280.694 | 9357.3267 | 0.98332 | 280.6882 | 23.436 | 23.4386 | -78.3757 | -23.0083 | 0.043032 | -3.3898 | 90.905 | 0.50235 | 0.24984 | 0.75487 | 727.24 | 1256.6102 | 134.1525 | 129.8782 | -39.8782 | 0.0069062 | -39.8713 | 239.3807
|  | 45657.8792 | 45657.8792 | 30.8792 | 2460676.3792 | 0.25 | 280.7862 | 9357.419 | 0.016698 | -0.088 | 280.6982 | 9357.331 | 0.98332 | 280.6924 | 23.436 | 23.4386 | -78.3711 | -23.008 | 0.043032 | -3.3918 | 90.905 | 0.50236 | 0.24984 | 0.75487 | 727.24 | 1262.6082 | 135.6521 | 131.1644 | -41.1644 | 0.0065993 | -41.1578 | 238.722
|  | 45657.8833 | 45657.8833 | 30.8833 | 2460676.3833 | 0.25 | 280.7904 | 9357.4231 | 0.016698 | -0.08786 | 280.7025 | 9357.3352 | 0.98332 | 280.6967 | 23.436 | 23.4386 | -78.3665 | -23.0077 | 0.043032 | -3.3937 | 90.905 | 0.50236 | 0.24984 | 0.75487 | 727.24 | 1268.6063 | 137.1516 | 132.4413 | -42.4413 | 0.0063098 | -42.435 | 238.0192
|  | 45657.8875 | 45657.8875 | 30.8875 | 2460676.3875 | 0.25 | 280.7945 | 9357.4272 | 0.016698 | -0.08772 | 280.7067 | 9357.3395 | 0.98332 | 280.7009 | 23.436 | 23.4386 | -78.3619 | -23.0073 | 0.043032 | -3.3957 | 90.905 | 0.50236 | 0.24984 | 0.75487 | 727.2399 | 1274.6043 | 138.6511 | 133.7082 | -43.7082 | 0.0060362 | -43.7022 | 237.2693
|  | 45657.8917 | 45657.8917 | 30.8917 | 2460676.3917 | 0.25 | 280.7986 | 9357.4313 | 0.016698 | -0.08758 | 280.711 | 9357.3437 | 0.98332 | 280.7052 | 23.436 | 23.4386 | -78.3573 | -23.007 | 0.043032 | -3.3977 | 90.905 | 0.50236 | 0.24985 | 0.75487 | 727.2399 | 1280.6023 | 140.1506 | 134.9641 | -44.9641 | 0.0057772 | -44.9583 | 236.4689
|  | 45657.8958 | 45657.8958 | 30.8958 | 2460676.3958 | 0.25 | 280.8027 | 9357.4354 | 0.016698 | -0.08744 | 280.7152 | 9357.348 | 0.98332 | 280.7094 | 23.436 | 23.4386 | -78.3527 | -23.0066 | 0.043032 | -3.3996 | 90.905 | 0.50236 | 0.24985 | 0.75487 | 727.2399 | 1286.6004 | 141.6501 | 136.2081 | -46.2081 | 0.0055317 | -46.2025 | 235.6143
|  | 45657.9 | 45657.9 | 30.9 | 2460676.4 | 0.25 | 280.8068 | 9357.4395 | 0.016698 | -0.0873 | 280.7195 | 9357.3522 | 0.98332 | 280.7137 | 23.436 | 23.4386 | -78.3481 | -23.0063 | 0.043032 | -3.4016 | 90.905 | 0.50236 | 0.24985 | 0.75488 | 727.2399 | 1292.5984 | 143.1496 | 137.439 | -47.439 | 0.0052985 | -47.4337 | 234.7017
|  | 45657.9042 | 45657.9042 | 30.9042 | 2460676.4042 | 0.25 | 280.8109 | 9357.4436 | 0.016698 | -0.08716 | 280.7237 | 9357.3565 | 0.98332 | 280.7179 | 23.436 | 23.4386 | -78.3435 | -23.006 | 0.043032 | -3.4036 | 90.905 | 0.50236 | 0.24985 | 0.75488 | 727.2399 | 1298.5964 | 144.6491 | 138.6556 | -48.6556 | 0.005077 | -48.6505 | 233.7266
|  | 45657.9083 | 45657.9083 | 30.9083 | 2460676.4083 | 0.25 | 280.815 | 9357.4477 | 0.016698 | -0.08702 | 280.728 | 9357.3607 | 0.98332 | 280.7222 | 23.436 | 23.4386 | -78.3389 | -23.0056 | 0.043032 | -3.4055 | 90.905 | 0.50236 | 0.24985 | 0.75488 | 727.2399 | 1304.5945 | 146.1486 | 139.8567 | -49.8567 | 0.0048663 | -49.8518 | 232.6844
|  | 45657.9125 | 45657.9125 | 30.9125 | 2460676.4125 | 0.25 | 280.8191 | 9357.4518 | 0.016698 | -0.08688 | 280.7322 | 9357.365 | 0.98332 | 280.7264 | 23.436 | 23.4386 | -78.3343 | -23.0053 | 0.043032 | -3.4075 | 90.905 | 0.50237 | 0.24985 | 0.75488 | 727.2398 | 1310.5925 | 147.6481 | 141.0406 | -51.0406 | 0.0046657 | -51.0359 | 231.5701
|  | 45657.9167 | 45657.9167 | 30.9167 | 2460676.4167 | 0.25 | 280.8232 | 9357.4559 | 0.016698 | -0.08674 | 280.7365 | 9357.3692 | 0.98332 | 280.7307 | 23.436 | 23.4386 | -78.3297 | -23.0049 | 0.043032 | -3.4095 | 90.905 | 0.50237 | 0.24985 | 0.75488 | 727.2398 | 1316.5905 | 149.1476 | 142.2058 | -52.2058 | 0.0044747 | -52.2013 | 230.3782
|  | 45657.9208 | 45657.9208 | 30.9208 | 2460676.4208 | 0.25 | 280.8273 | 9357.46 | 0.016698 | -0.086601 | 280.7407 | 9357.3734 | 0.98332 | 280.7349 | 23.436 | 23.4386 | -78.3251 | -23.0046 | 0.043032 | -3.4114 | 90.905 | 0.50237 | 0.24986 | 0.75488 | 727.2398 | 1322.5886 | 150.6471 | 143.3504 | -53.3504 | 0.0042929 | -53.3461 | 229.1029
|  | 45657.925 | 45657.925 | 30.925 | 2460676.425 | 0.25 | 280.8314 | 9357.4642 | 0.016698 | -0.086461 | 280.745 | 9357.3777 | 0.98332 | 280.7391 | 23.436 | 23.4386 | -78.3205 | -23.0043 | 0.043032 | -3.4134 | 90.905 | 0.50237 | 0.24986 | 0.75488 | 727.2398 | 1328.5866 | 152.1467 | 144.4724 | -54.4724 | 0.0041199 | -54.4682 | 227.738
|  | 45657.9292 | 45657.9292 | 30.9292 | 2460676.4292 | 0.25 | 280.8355 | 9357.4683 | 0.016698 | -0.086321 | 280.7492 | 9357.3819 | 0.98332 | 280.7434 | 23.436 | 23.4386 | -78.3159 | -23.0039 | 0.043032 | -3.4153 | 90.905 | 0.50237 | 0.24986 | 0.75489 | 727.2398 | 1334.5847 | 153.6462 | 145.5695 | -55.5695 | 0.0039553 | -55.5655 | 226.2769
|  | 45657.9333 | 45657.9333 | 30.9333 | 2460676.4333 | 0.25001 | 280.8396 | 9357.4724 | 0.016698 | -0.086181 | 280.7535 | 9357.3862 | 0.98332 | 280.7476 | 23.436 | 23.4386 | -78.3113 | -23.0036 | 0.043032 | -3.4173 | 90.905 | 0.50237 | 0.24986 | 0.75489 | 727.2397 | 1340.5827 | 155.1457 | 146.6393 | -56.6393 | 0.0037989 | -56.6355 | 224.7127
|  | 45657.9375 | 45657.9375 | 30.9375 | 2460676.4375 | 0.25001 | 280.8437 | 9357.4765 | 0.016698 | -0.086041 | 280.7577 | 9357.3904 | 0.98332 | 280.7519 | 23.436 | 23.4386 | -78.3067 | -23.0032 | 0.043032 | -3.4193 | 90.905 | 0.50237 | 0.24986 | 0.75489 | 727.2397 | 1346.5807 | 156.6452 | 147.6789 | -57.6789 | 0.0036506 | -57.6753 | 223.0384
|  | 45657.9417 | 45657.9417 | 30.9417 | 2460676.4417 | 0.25001 | 280.8479 | 9357.4806 | 0.016698 | -0.085901 | 280.762 | 9357.3947 | 0.98332 | 280.7561 | 23.436 | 23.4386 | -78.3021 | -23.0029 | 0.043032 | -3.4212 | 90.905 | 0.50238 | 0.24986 | 0.75489 | 727.2397 | 1352.5788 | 158.1447 | 148.6855 | -58.6855 | 0.0035102 | -58.682 | 221.2467
|  | 45657.9458 | 45657.9458 | 30.9458 | 2460676.4458 | 0.25001 | 280.852 | 9357.4847 | 0.016698 | -0.085761 | 280.7662 | 9357.3989 | 0.98332 | 280.7604 | 23.436 | 23.4386 | -78.2975 | -23.0025 | 0.043032 | -3.4232 | 90.905 | 0.50238 | 0.24986 | 0.75489 | 727.2397 | 1358.5768 | 159.6442 | 149.6555 | -59.6555 | 0.0033777 | -59.6521 | 219.3305
|  | 45657.95 | 45657.95 | 30.95 | 2460676.45 | 0.25001 | 280.8561 | 9357.4888 | 0.016698 | -0.085621 | 280.7704 | 9357.4032 | 0.98332 | 280.7646 | 23.436 | 23.4386 | -78.2929 | -23.0022 | 0.043032 | -3.4252 | 90.905 | 0.50238 | 0.24986 | 0.75489 | 727.2397 | 1364.5748 | 161.1437 | 150.5855 | -60.5855 | 0.0032532 | -60.5822 | 217.2827
|  | 45657.9542 | 45657.9542 | 30.9542 | 2460676.4542 | 0.25001 | 280.8602 | 9357.4929 | 0.016698 | -0.085481 | 280.7747 | 9357.4074 | 0.98332 | 280.7689 | 23.436 | 23.4386 | -78.2883 | -23.0019 | 0.043032 | -3.4271 | 90.905 | 0.50238 | 0.24987 | 0.75489 | 727.2397 | 1370.5729 | 162.6432 | 151.4713 | -61.4713 | 0.0031366 | -61.4682 | 215.0971
|  | 45657.9583 | 45657.9583 | 30.9583 | 2460676.4583 | 0.25001 | 280.8643 | 9357.497 | 0.016698 | -0.085341 | 280.7789 | 9357.4117 | 0.98332 | 280.7731 | 23.436 | 23.4386 | -78.2837 | -23.0015 | 0.043032 | -3.4291 | 90.905 | 0.50238 | 0.24987 | 0.7549 | 727.2396 | 1376.5709 | 164.1427 | 152.3089 | -62.3089 | 0.0030282 | -62.3058 | 212.7682
|  | 45657.9625 | 45657.9625 | 30.9625 | 2460676.4625 | 0.25001 | 280.8684 | 9357.5011 | 0.016698 | -0.085201 | 280.7832 | 9357.4159 | 0.98332 | 280.7774 | 23.436 | 23.4386 | -78.2791 | -23.0012 | 0.043032 | -3.431 | 90.905 | 0.50238 | 0.24987 | 0.7549 | 727.2396 | 1382.569 | 165.6422 | 153.0935 | -63.0935 | 0.0029281 | -63.0906 | 210.2918
|  | 45657.9667 | 45657.9667 | 30.9667 | 2460676.4667 | 0.25001 | 280.8725 | 9357.5052 | 0.016698 | -0.085061 | 280.7874 | 9357.4202 | 0.98332 | 280.7816 | 23.436 | 23.4386 | -78.2745 | -23.0008 | 0.043032 | -3.433 | 90.9049 | 0.50238 | 0.24987 | 0.7549 | 727.2396 | 1388.567 | 167.1417 | 153.8205 | -63.8205 | 0.0028366 | -63.8177 | 207.6658
|  | 45657.9708 | 45657.9708 | 30.9708 | 2460676.4708 | 0.25001 | 280.8766 | 9357.5093 | 0.016698 | -0.084921 | 280.7917 | 9357.4244 | 0.98332 | 280.7859 | 23.436 | 23.4386 | -78.2699 | -23.0005 | 0.043032 | -3.435 | 90.9049 | 0.50239 | 0.24987 | 0.7549 | 727.2396 | 1394.565 | 168.6413 | 154.4849 | -64.4849 | 0.002754 | -64.4822 | 204.8902
|  | 45657.975 | 45657.975 | 30.975 | 2460676.475 | 0.25001 | 280.8807 | 9357.5134 | 0.016698 | -0.084782 | 280.7959 | 9357.4287 | 0.98332 | 280.7901 | 23.436 | 23.4386 | -78.2653 | -23.0001 | 0.043032 | -3.4369 | 90.9049 | 0.50239 | 0.24987 | 0.7549 | 727.2396 | 1400.5631 | 170.1408 | 155.0817 | -65.0817 | 0.0026806 | -65.079 | 201.9684
|  | 45657.9792 | 45657.9792 | 30.9792 | 2460676.4792 | 0.25001 | 280.8848 | 9357.5175 | 0.016698 | -0.084642 | 280.8002 | 9357.4329 | 0.98332 | 280.7944 | 23.436 | 23.4386 | -78.2607 | -22.9998 | 0.043032 | -3.4389 | 90.9049 | 0.50239 | 0.24987 | 0.7549 | 727.2395 | 1406.5611 | 171.6403 | 155.6058 | -65.6058 | 0.0026167 | -65.6032 | 198.9071
|  | 45657.9833 | 45657.9833 | 30.9833 | 2460676.4833 | 0.25001 | 280.8889 | 9357.5216 | 0.016698 | -0.084502 | 280.8044 | 9357.4371 | 0.98332 | 280.7986 | 23.436 | 23.4386 | -78.2561 | -22.9995 | 0.043032 | -3.4409 | 90.9049 | 0.50239 | 0.24988 | 0.7549 | 727.2395 | 1412.5591 | 173.1398 | 156.0526 | -66.0526 | 0.0025626 | -66.05 | 195.717
|  | 45657.9875 | 45657.9875 | 30.9875 | 2460676.4875 | 0.25001 | 280.893 | 9357.5258 | 0.016698 | -0.084362 | 280.8087 | 9357.4414 | 0.98332 | 280.8029 | 23.436 | 23.4386 | -78.2515 | -22.9991 | 0.043032 | -3.4428 | 90.9049 | 0.50239 | 0.24988 | 0.7549 | 727.2395 | 1418.5572 | 174.6393 | 156.4175 | -66.4175 | 0.0025188 | -66.415 | 192.4132
|  | 45657.9917 | 45657.9917 | 30.9917 | 2460676.4917 | 0.25001 | 280.8971 | 9357.5299 | 0.016698 | -0.084222 | 280.8129 | 9357.4456 | 0.98332 | 280.8071 | 23.436 | 23.4386 | -78.2469 | -22.9988 | 0.043032 | -3.4448 | 90.9049 | 0.50239 | 0.24988 | 0.75491 | 727.2395 | 1424.5552 | 176.1388 | 156.6967 | -66.6967 | 0.0024853 | -66.6942 | 189.0149
|  | 45657.9958 | 45657.9958 | 30.9958 | 2460676.4958 | 0.25001 | 280.9012 | 9357.534 | 0.016698 | -0.084082 | 280.8172 | 9357.4499 | 0.98332 | 280.8113 | 23.436 | 23.4386 | -78.2423 | -22.9984 | 0.043032 | -3.4467 | 90.9049 | 0.50239 | 0.24988 | 0.75491 | 727.2395 | 1430.5533 | 177.6383 | 156.8872 | -66.8872 | 0.0024626 | -66.8847 | 185.5453
|  | 45658 | 45658 | 31 | 2460676.5 | 0.25001 | 280.9053 | 9357.5381 | 0.016698 | -0.083942 | 280.8214 | 9357.4541 | 0.98332 | 280.8156 | 23.436 | 23.4386 | -78.2377 | -22.9981 | 0.043032 | -3.4487 | 90.9049 | 0.50239 | 0.24988 | 0.75491 | 727.2394 | 1436.5513 | 179.1378 | 156.9866 | -66.9866 | 0.0024508 | -66.9842 | 182.0304
|  | 45658.0042 | 45658.0042 | 31.0042 | 2460676.5042 | 0.25001 | 280.9095 | 9357.5422 | 0.016698 | -0.083802 | 280.8257 | 9357.4584 | 0.98332 | 280.8198 | 23.436 | 23.4386 | -78.2331 | -22.9977 | 0.043032 | -3.4507 | 90.9049 | 0.5024 | 0.24988 | 0.75491 | 727.2394 | 2.5493 | -179.3627 | 156.9939 | -66.9939 | 0.0024499 | -66.9915 | 178.4987
|  | 45658.0083 | 45658.0083 | 31.0083 | 2460676.5083 | 0.25001 | 280.9136 | 9357.5463 | 0.016698 | -0.083662 | 280.8299 | 9357.4626 | 0.98332 | 280.8241 | 23.436 | 23.4386 | -78.2286 | -22.9974 | 0.043032 | -3.4526 | 90.9049 | 0.5024 | 0.24988 | 0.75491 | 727.2394 | 8.5474 | -177.8632 | 156.9089 | -66.9089 | 0.0024601 | -66.9065 | 174.9793
|  | 45658.0125 | 45658.0125 | 31.0125 | 2460676.5125 | 0.25001 | 280.9177 | 9357.5504 | 0.016698 | -0.083522 | 280.8341 | 9357.4669 | 0.98332 | 280.8283 | 23.436 | 23.4386 | -78.224 | -22.997 | 0.043032 | -3.4546 | 90.9049 | 0.5024 | 0.24989 | 0.75491 | 727.2394 | 14.5454 | -176.3636 | 156.7327 | -66.7327 | 0.0024811 | -66.7302 | 171.5007
|  | 45658.0167 | 45658.0167 | 31.0167 | 2460676.5167 | 0.25001 | 280.9218 | 9357.5545 | 0.016698 | -0.083382 | 280.8384 | 9357.4711 | 0.98332 | 280.8326 | 23.436 | 23.4386 | -78.2194 | -22.9967 | 0.043032 | -3.4565 | 90.9049 | 0.5024 | 0.24989 | 0.75491 | 727.2394 | 20.5435 | -174.8641 | 156.4672 | -66.4672 | 0.0025128 | -66.4647 | 168.0895
|  | 45658.0208 | 45658.0208 | 31.0208 | 2460676.5208 | 0.25001 | 280.9259 | 9357.5586 | 0.016698 | -0.083242 | 280.8426 | 9357.4754 | 0.98332 | 280.8368 | 23.436 | 23.4386 | -78.2148 | -22.9964 | 0.043032 | -3.4585 | 90.9049 | 0.5024 | 0.24989 | 0.75492 | 727.2394 | 26.5415 | -173.3646 | 156.1155 | -66.1155 | 0.002555 | -66.113 | 164.7694
|  | 45658.025 | 45658.025 | 31.025 | 2460676.525 | 0.25001 | 280.93 | 9357.5627 | 0.016698 | -0.083102 | 280.8469 | 9357.4796 | 0.98332 | 280.8411 | 23.436 | 23.4386 | -78.2102 | -22.996 | 0.043032 | -3.4605 | 90.9049 | 0.5024 | 0.24989 | 0.75492 | 727.2393 | 32.5395 | -171.8651 | 155.6814 | -65.6814 | 0.0026075 | -65.6788 | 161.5602
|  | 45658.0292 | 45658.0292 | 31.0292 | 2460676.5292 | 0.25001 | 280.9341 | 9357.5668 | 0.016698 | -0.082962 | 280.8511 | 9357.4839 | 0.98332 | 280.8453 | 23.436 | 23.4386 | -78.2056 | -22.9957 | 0.043032 | -3.4624 | 90.9049 | 0.5024 | 0.24989 | 0.75492 | 727.2393 | 38.5376 | -170.3656 | 155.1691 | -65.1691 | 0.0026699 | -65.1664 | 158.4777
|  | 45658.0333 | 45658.0333 | 31.0333 | 2460676.5333 | 0.25001 | 280.9382 | 9357.5709 | 0.016698 | -0.082823 | 280.8554 | 9357.4881 | 0.98332 | 280.8496 | 23.436 | 23.4386 | -78.201 | -22.9953 | 0.043032 | -3.4644 | 90.9049 | 0.50241 | 0.24989 | 0.75492 | 727.2393 | 44.5356 | -168.8661 | 154.5834 | -64.5834 | 0.0027418 | -64.5807 | 155.5333
|  | 45658.0375 | 45658.0375 | 31.0375 | 2460676.5375 | 0.25001 | 280.9423 | 9357.575 | 0.016698 | -0.082683 | 280.8596 | 9357.4924 | 0.98332 | 280.8538 | 23.436 | 23.4386 | -78.1964 | -22.995 | 0.043032 | -3.4663 | 90.9049 | 0.50241 | 0.24989 | 0.75492 | 727.2393 | 50.5337 | -167.3666 | 153.9293 | -63.9293 | 0.002823 | -63.9265 | 152.7343
|  | 45658.0417 | 45658.0417 | 31.0417 | 2460676.5417 | 0.25001 | 280.9464 | 9357.5791 | 0.016698 | -0.082543 | 280.8639 | 9357.4966 | 0.98332 | 280.8581 | 23.436 | 23.4386 | -78.1918 | -22.9946 | 0.043032 | -3.4683 | 90.9049 | 0.50241 | 0.24989 | 0.75492 | 727.2393 | 56.5317 | -165.8671 | 153.2118 | -63.2118 | 0.0029131 | -63.2089 | 150.0846
|  | 45658.0458 | 45658.0458 | 31.0458 | 2460676.5458 | 0.25001 | 280.9505 | 9357.5832 | 0.016698 | -0.082403 | 280.8681 | 9357.5008 | 0.98332 | 280.8623 | 23.436 | 23.4386 | -78.1872 | -22.9943 | 0.043032 | -3.4703 | 90.9049 | 0.50241 | 0.2499 | 0.75492 | 727.2392 | 62.5297 | -164.3676 | 152.4358 | -62.4358 | 0.0030119 | -62.4328 | 147.5846
|  | 45658.05 | 45658.05 | 31.05 | 2460676.55 | 0.25001 | 280.9546 | 9357.5874 | 0.016698 | -0.082263 | 280.8724 | 9357.5051 | 0.98332 | 280.8666 | 23.436 | 23.4386 | -78.1826 | -22.9939 | 0.043032 | -3.4722 | 90.9049 | 0.50241 | 0.2499 | 0.75492 | 727.2392 | 68.5278 | -162.8681 | 151.6063 | -61.6063 | 0.003119 | -61.6031 | 145.2326
|  | 45658.0542 | 45658.0542 | 31.0542 | 2460676.5542 | 0.25001 | 280.9587 | 9357.5915 | 0.016698 | -0.082123 | 280.8766 | 9357.5093 | 0.98332 | 280.8708 | 23.436 | 23.4386 | -78.178 | -22.9936 | 0.043032 | -3.4742 | 90.9049 | 0.50241 | 0.2499 | 0.75493 | 727.2392 | 74.5258 | -161.3685 | 150.7277 | -60.7277 | 0.0032343 | -60.7244 | 143.0246
|  | 45658.0583 | 45658.0583 | 31.0583 | 2460676.5583 | 0.25001 | 280.9628 | 9357.5956 | 0.016698 | -0.081983 | 280.8809 | 9357.5136 | 0.98332 | 280.875 | 23.436 | 23.4386 | -78.1734 | -22.9932 | 0.043032 | -3.4761 | 90.9049 | 0.50241 | 0.2499 | 0.75493 | 727.2392 | 80.5239 | -159.869 | 149.8044 | -59.8044 | 0.0033576 | -59.801 | 140.9554
|  | 45658.0625 | 45658.0625 | 31.0625 | 2460676.5625 | 0.25001 | 280.967 | 9357.5997 | 0.016698 | -0.081843 | 280.8851 | 9357.5178 | 0.98332 | 280.8793 | 23.436 | 23.4386 | -78.1688 | -22.9929 | 0.043032 | -3.4781 | 90.9049 | 0.50242 | 0.2499 | 0.75493 | 727.2392 | 86.5219 | -158.3695 | 148.8403 | -58.8403 | 0.0034889 | -58.8368 | 139.0188
|  | 45658.0667 | 45658.0667 | 31.0667 | 2460676.5667 | 0.25001 | 280.9711 | 9357.6038 | 0.016698 | -0.081703 | 280.8894 | 9357.5221 | 0.98332 | 280.8835 | 23.436 | 23.4386 | -78.1642 | -22.9926 | 0.043032 | -3.4801 | 90.9049 | 0.50242 | 0.2499 | 0.75493 | 727.2392 | 92.5199 | -156.87 | 147.8392 | -57.8392 | 0.003628 | -57.8356 | 137.2078
|  | 45658.0708 | 45658.0708 | 31.0708 | 2460676.5708 | 0.25001 | 280.9752 | 9357.6079 | 0.016698 | -0.081563 | 280.8936 | 9357.5263 | 0.98332 | 280.8878 | 23.436 | 23.4386 | -78.1596 | -22.9922 | 0.043032 | -3.482 | 90.9049 | 0.50242 | 0.2499 | 0.75493 | 727.2391 | 98.518 | -155.3705 | 146.8045 | -56.8045 | 0.0037751 | -56.8007 | 135.5154
|  | 45658.075 | 45658.075 | 31.075 | 2460676.575 | 0.25001 | 280.9793 | 9357.612 | 0.016698 | -0.081423 | 280.8978 | 9357.5306 | 0.98332 | 280.892 | 23.436 | 23.4386 | -78.155 | -22.9919 | 0.043032 | -3.484 | 90.9049 | 0.50242 | 0.24991 | 0.75493 | 727.2391 | 104.516 | -153.871 | 145.7392 | -55.7392 | 0.0039302 | -55.7353 | 133.9342
|  | 45658.0792 | 45658.0792 | 31.0792 | 2460676.5792 | 0.25001 | 280.9834 | 9357.6161 | 0.016698 | -0.081283 | 280.9021 | 9357.5348 | 0.98332 | 280.8963 | 23.436 | 23.4386 | -78.1504 | -22.9915 | 0.043032 | -3.4859 | 90.9049 | 0.50242 | 0.24991 | 0.75493 | 727.2391 | 110.5141 | -152.3715 | 144.6461 | -54.6461 | 0.0040935 | -54.642 | 132.4572
|  | 45658.0833 | 45658.0833 | 31.0833 | 2460676.5833 | 0.25001 | 280.9875 | 9357.6202 | 0.016698 | -0.081143 | 280.9063 | 9357.5391 | 0.98332 | 280.9005 | 23.436 | 23.4386 | -78.1458 | -22.9912 | 0.043032 | -3.4879 | 90.9049 | 0.50242 | 0.24991 | 0.75494 | 727.2391 | 116.5121 | -150.872 | 143.5278 | -53.5278 | 0.0042652 | -53.5235 | 131.0774
|  | 45658.0875 | 45658.0875 | 31.0875 | 2460676.5875 | 0.25001 | 280.9916 | 9357.6243 | 0.016698 | -0.081003 | 280.9106 | 9357.5433 | 0.98332 | 280.9048 | 23.436 | 23.4386 | -78.1412 | -22.9908 | 0.043032 | -3.4899 | 90.9049 | 0.50242 | 0.24991 | 0.75494 | 727.2391 | 122.5101 | -149.3725 | 142.3865 | -52.3865 | 0.0044457 | -52.3821 | 129.7883
|  | 45658.0917 | 45658.0917 | 31.0917 | 2460676.5917 | 0.25001 | 280.9957 | 9357.6284 | 0.016698 | -0.080863 | 280.9148 | 9357.5476 | 0.98332 | 280.909 | 23.436 | 23.4386 | -78.1366 | -22.9905 | 0.043032 | -3.4918 | 90.9049 | 0.50242 | 0.24991 | 0.75494 | 727.239 | 128.5082 | -147.873 | 141.2243 | -51.2243 | 0.0046352 | -51.2197 | 128.5835
|  | 45658.0958 | 45658.0958 | 31.0958 | 2460676.5958 | 0.25001 | 280.9998 | 9357.6325 | 0.016698 | -0.080723 | 280.9191 | 9357.5518 | 0.98332 | 280.9133 | 23.436 | 23.4386 | -78.132 | -22.9901 | 0.043032 | -3.4938 | 90.9049 | 0.50243 | 0.24991 | 0.75494 | 727.239 | 134.5062 | -146.3734 | 140.0431 | -50.0431 | 0.0048342 | -50.0383 | 127.4572
|  | 45658.1 | 45658.1 | 31.1 | 2460676.6 | 0.25001 | 281.0039 | 9357.6366 | 0.016698 | -0.080584 | 280.9233 | 9357.556 | 0.98332 | 280.9175 | 23.436 | 23.4386 | -78.1274 | -22.9898 | 0.043032 | -3.4957 | 90.9049 | 0.50243 | 0.24991 | 0.75494 | 727.239 | 140.5043 | -144.8739 | 138.8446 | -48.8446 | 0.0050433 | -48.8395 | 126.4038
|  | 45658.1042 | 45658.1042 | 31.1042 | 2460676.6042 | 0.25001 | 281.008 | 9357.6407 | 0.016698 | -0.080444 | 280.9276 | 9357.5603 | 0.98332 | 280.9218 | 23.436 | 23.4386 | -78.1228 | -22.9894 | 0.043032 | -3.4977 | 90.9049 | 0.50243 | 0.24992 | 0.75494 | 727.239 | 146.5023 | -143.3744 | 137.6302 | -47.6302 | 0.0052632 | -47.6249 | 125.4183
|  | 45658.1083 | 45658.1083 | 31.1083 | 2460676.6083 | 0.25001 | 281.0121 | 9357.6448 | 0.016698 | -0.080304 | 280.9318 | 9357.5645 | 0.98332 | 280.926 | 23.436 | 23.4386 | -78.1182 | -22.9891 | 0.043032 | -3.4997 | 90.9049 | 0.50243 | 0.24992 | 0.75494 | 727.239 | 152.5003 | -141.8749 | 136.4013 | -46.4013 | 0.0054944 | -46.3958 | 124.496
|  | 45658.1125 | 45658.1125 | 31.1125 | 2460676.6125 | 0.25001 | 281.0162 | 9357.649 | 0.016698 | -0.080164 | 280.9361 | 9357.5688 | 0.98332 | 280.9303 | 23.436 | 23.4386 | -78.1136 | -22.9887 | 0.043032 | -3.5016 | 90.9049 | 0.50243 | 0.24992 | 0.75495 | 727.2389 | 158.4984 | -140.3754 | 135.1592 | -45.1592 | 0.005738 | -45.1534 | 123.6324
|  | 45658.1167 | 45658.1167 | 31.1167 | 2460676.6167 | 0.25001 | 281.0203 | 9357.6531 | 0.016698 | -0.080024 | 280.9403 | 9357.573 | 0.98332 | 280.9345 | 23.436 | 23.4386 | -78.109 | -22.9884 | 0.043032 | -3.5036 | 90.9049 | 0.50243 | 0.24992 | 0.75495 | 727.2389 | 164.4964 | -138.8759 | 133.9049 | -43.9049 | 0.0059949 | -43.8989 | 122.8235
|  | 45658.1208 | 45658.1208 | 31.1208 | 2460676.6208 | 0.25001 | 281.0244 | 9357.6572 | 0.016698 | -0.079884 | 280.9446 | 9357.5773 | 0.98332 | 280.9387 | 23.436 | 23.4386 | -78.1044 | -22.988 | 0.043032 | -3.5055 | 90.9049 | 0.50243 | 0.24992 | 0.75495 | 727.2389 | 170.4945 | -137.3764 | 132.6396 | -42.6396 | 0.0062661 | -42.6333 | 122.0657
|  | 45658.125 | 45658.125 | 31.125 | 2460676.625 | 0.25001 | 281.0286 | 9357.6613 | 0.016698 | -0.079744 | 280.9488 | 9357.5815 | 0.98332 | 280.943 | 23.436 | 23.4386 | -78.0998 | -22.9877 | 0.043032 | -3.5075 | 90.9049 | 0.50244 | 0.24992 | 0.75495 | 727.2389 | 176.4925 | -135.8769 | 131.364 | -41.364 | 0.0065531 | -41.3574 | 121.3555
|  | 45658.1292 | 45658.1292 | 31.1292 | 2460676.6292 | 0.25001 | 281.0327 | 9357.6654 | 0.016698 | -0.079604 | 280.9531 | 9357.5858 | 0.98332 | 280.9472 | 23.436 | 23.4386 | -78.0952 | -22.9873 | 0.043032 | -3.5095 | 90.9049 | 0.50244 | 0.24992 | 0.75495 | 727.2389 | 182.4905 | -134.3774 | 130.0791 | -40.0791 | 0.0068572 | -40.0722 | 120.6898
|  | 45658.1333 | 45658.1333 | 31.1333 | 2460676.6333 | 0.25001 | 281.0368 | 9357.6695 | 0.016698 | -0.079464 | 280.9573 | 9357.59 | 0.98332 | 280.9515 | 23.436 | 23.4386 | -78.0906 | -22.987 | 0.043032 | -3.5114 | 90.9049 | 0.50244 | 0.24992 | 0.75495 | 727.2389 | 188.4886 | -132.8779 | 128.7855 | -38.7855 | 0.0071802 | -38.7783 | 120.0657
|  | 45658.1375 | 45658.1375 | 31.1375 | 2460676.6375 | 0.25001 | 281.0409 | 9357.6736 | 0.016698 | -0.079324 | 280.9616 | 9357.5943 | 0.98332 | 280.9557 | 23.436 | 23.4386 | -78.086 | -22.9866 | 0.043032 | -3.5134 | 90.9049 | 0.50244 | 0.24993 | 0.75495 | 727.2388 | 194.4866 | -131.3783 | 127.484 | -37.484 | 0.007524 | -37.4765 | 119.4807
|  | 45658.1417 | 45658.1417 | 31.1417 | 2460676.6417 | 0.25001 | 281.045 | 9357.6777 | 0.016698 | -0.079184 | 280.9658 | 9357.5985 | 0.98332 | 280.96 | 23.436 | 23.4386 | -78.0814 | -22.9863 | 0.043032 | -3.5153 | 90.9049 | 0.50244 | 0.24993 | 0.75495 | 727.2388 | 200.4847 | -129.8788 | 126.1752 | -36.1752 | 0.0078909 | -36.1673 | 118.9323
|  | 45658.1458 | 45658.1458 | 31.1458 | 2460676.6458 | 0.25001 | 281.0491 | 9357.6818 | 0.016698 | -0.079044 | 280.97 | 9357.6028 | 0.98332 | 280.9642 | 23.436 | 23.4386 | -78.0768 | -22.9859 | 0.043032 | -3.5173 | 90.9048 | 0.50244 | 0.24993 | 0.75496 | 727.2388 | 206.4827 | -128.3793 | 124.8597 | -34.8597 | 0.0082835 | -34.8514 | 118.4182
|  | 45658.15 | 45658.15 | 31.15 | 2460676.65 | 0.25001 | 281.0532 | 9357.6859 | 0.016698 | -0.078904 | 280.9743 | 9357.607 | 0.98332 | 280.9685 | 23.436 | 23.4386 | -78.0722 | -22.9856 | 0.043032 | -3.5193 | 90.9048 | 0.50244 | 0.24993 | 0.75496 | 727.2388 | 212.4807 | -126.8798 | 123.538 | -33.538 | 0.008705 | -33.5293 | 117.9366
|  | 45658.1542 | 45658.1542 | 31.1542 | 2460676.6542 | 0.25001 | 281.0573 | 9357.69 | 0.016698 | -0.078764 | 280.9785 | 9357.6113 | 0.98332 | 280.9727 | 23.436 | 23.4386 | -78.0676 | -22.9852 | 0.043032 | -3.5212 | 90.9048 | 0.50245 | 0.24993 | 0.75496 | 727.2388 | 218.4788 | -125.3803 | 122.2105 | -32.2105 | 0.0091589 | -32.2013 | 117.4855
|  | 45658.1583 | 45658.1583 | 31.1583 | 2460676.6583 | 0.25001 | 281.0614 | 9357.6941 | 0.016698 | -0.078624 | 280.9828 | 9357.6155 | 0.98332 | 280.977 | 23.436 | 23.4386 | -78.063 | -22.9849 | 0.043032 | -3.5232 | 90.9048 | 0.50245 | 0.24993 | 0.75496 | 727.2387 | 224.4768 | -123.8808 | 120.8778 | -30.8778 | 0.0096495 | -30.8681 | 117.0633
|  | 45658.1625 | 45658.1625 | 31.1625 | 2460676.6625 | 0.25001 | 281.0655 | 9357.6982 | 0.016698 | -0.078484 | 280.987 | 9357.6197 | 0.98332 | 280.9812 | 23.436 | 23.4386 | -78.0584 | -22.9845 | 0.043032 | -3.5251 | 90.9048 | 0.50245 | 0.24993 | 0.75496 | 727.2387 | 230.4749 | -122.3813 | 119.5402 | -29.5402 | 0.010182 | -29.53 | 116.6684
|  | 45658.1667 | 45658.1667 | 31.1667 | 2460676.6667 | 0.25001 | 281.0696 | 9357.7023 | 0.016698 | -0.078344 | 280.9913 | 9357.624 | 0.98332 | 280.9855 | 23.436 | 23.4386 | -78.0538 | -22.9842 | 0.043032 | -3.5271 | 90.9048 | 0.50245 | 0.24994 | 0.75496 | 727.2387 | 236.4729 | -120.8818 | 118.1981 | -28.1981 | 0.010762 | -28.1873 | 116.2993
|  | 45658.1708 | 45658.1708 | 31.1708 | 2460676.6708 | 0.25001 | 281.0737 | 9357.7064 | 0.016698 | -0.078204 | 280.9955 | 9357.6282 | 0.98332 | 280.9897 | 23.436 | 23.4386 | -78.0492 | -22.9838 | 0.043032 | -3.529 | 90.9048 | 0.50245 | 0.24994 | 0.75496 | 727.2387 | 242.471 | -119.3823 | 116.8518 | -26.8518 | 0.011397 | -26.8404 | 115.9548
|  | 45658.175 | 45658.175 | 31.175 | 2460676.675 | 0.25001 | 281.0778 | 9357.7106 | 0.016698 | -0.078065 | 280.9998 | 9357.6325 | 0.98332 | 280.994 | 23.436 | 23.4386 | -78.0446 | -22.9835 | 0.043032 | -3.531 | 90.9048 | 0.50245 | 0.24994 | 0.75497 | 727.2387 | 248.469 | -117.8827 | 115.5018 | -25.5018 | 0.012096 | -25.4897 | 115.6336
|  | 45658.1792 | 45658.1792 | 31.1792 | 2460676.6792 | 0.25001 | 281.0819 | 9357.7147 | 0.016698 | -0.077925 | 281.004 | 9357.6367 | 0.98332 | 280.9982 | 23.436 | 23.4386 | -78.04 | -22.9831 | 0.043032 | -3.533 | 90.9048 | 0.50245 | 0.24994 | 0.75497 | 727.2386 | 254.467 | -116.3832 | 114.1482 | -24.1482 | 0.01287 | -24.1354 | 115.3348
|  | 45658.1833 | 45658.1833 | 31.1833 | 2460676.6833 | 0.25001 | 281.0861 | 9357.7188 | 0.016698 | -0.077785 | 281.0083 | 9357.641 | 0.98332 | 281.0025 | 23.436 | 23.4386 | -78.0354 | -22.9828 | 0.043032 | -3.5349 | 90.9048 | 0.50245 | 0.24994 | 0.75497 | 727.2386 | 260.4651 | -114.8837 | 112.7914 | -22.7914 | 0.013732 | -22.7777 | 115.0572
|  | 45658.1875 | 45658.1875 | 31.1875 | 2460676.6875 | 0.25001 | 281.0902 | 9357.7229 | 0.016698 | -0.077645 | 281.0125 | 9357.6452 | 0.98332 | 281.0067 | 23.436 | 23.4386 | -78.0308 | -22.9824 | 0.043032 | -3.5369 | 90.9048 | 0.50246 | 0.24994 | 0.75497 | 727.2386 | 266.4631 | -113.3842 | 111.4317 | -21.4317 | 0.014699 | -21.417 | 114.8
|  | 45658.1917 | 45658.1917 | 31.1917 | 2460676.6917 | 0.25001 | 281.0943 | 9357.727 | 0.016698 | -0.077505 | 281.0168 | 9357.6495 | 0.98332 | 281.0109 | 23.436 | 23.4386 | -78.0262 | -22.9821 | 0.043032 | -3.5388 | 90.9048 | 0.50246 | 0.24994 | 0.75497 | 727.2386 | 272.4612 | -111.8847 | 110.0692 | -20.0692 | 0.015794 | -20.0534 | 114.5624
|  | 45658.1958 | 45658.1958 | 31.1958 | 2460676.6958 | 0.25001 | 281.0984 | 9357.7311 | 0.016698 | -0.077365 | 281.021 | 9357.6537 | 0.98332 | 281.0152 | 23.436 | 23.4386 | -78.0217 | -22.9817 | 0.043032 | -3.5408 | 90.9048 | 0.50246 | 0.24995 | 0.75497 | 727.2386 | 278.4592 | -110.3852 | 108.7042 | -18.7042 | 0.017043 | -18.6872 | 114.3436
|  | 45658.2 | 45658.2 | 31.2 | 2460676.7 | 0.25001 | 281.1025 | 9357.7352 | 0.016698 | -0.077225 | 281.0253 | 9357.658 | 0.98332 | 281.0194 | 23.436 | 23.4386 | -78.0171 | -22.9814 | 0.043032 | -3.5427 | 90.9048 | 0.50246 | 0.24995 | 0.75497 | 727.2386 | 284.4573 | -108.8857 | 107.337 | -17.337 | 0.018483 | -17.3185 | 114.1429
|  | 45658.2042 | 45658.2042 | 31.2042 | 2460676.7042 | 0.25001 | 281.1066 | 9357.7393 | 0.016698 | -0.077085 | 281.0295 | 9357.6622 | 0.98332 | 281.0237 | 23.436 | 23.4386 | -78.0125 | -22.981 | 0.043032 | -3.5447 | 90.9048 | 0.50246 | 0.24995 | 0.75497 | 727.2385 | 290.4553 | -107.3862 | 105.9677 | -15.9677 | 0.020165 | -15.9475 | 113.9598
|  | 45658.2083 | 45658.2083 | 31.2083 | 2460676.7083 | 0.25001 | 281.1107 | 9357.7434 | 0.016698 | -0.076945 | 281.0337 | 9357.6665 | 0.98332 | 281.0279 | 23.436 | 23.4386 | -78.0079 | -22.9807 | 0.043032 | -3.5467 | 90.9048 | 0.50246 | 0.24995 | 0.75498 | 727.2385 | 296.4533 | -105.8867 | 104.5965 | -14.5965 | 0.022157 | -14.5744 | 113.7935
|  | 45658.2125 | 45658.2125 | 31.2125 | 2460676.7125 | 0.25001 | 281.1148 | 9357.7475 | 0.016698 | -0.076805 | 281.038 | 9357.6707 | 0.98332 | 281.0322 | 23.436 | 23.4386 | -78.0033 | -22.9803 | 0.043032 | -3.5486 | 90.9048 | 0.50246 | 0.24995 | 0.75498 | 727.2385 | 302.4514 | -104.3872 | 103.2237 | -13.2237 | 0.024555 | -13.1991 | 113.6438
|  | 45658.2167 | 45658.2167 | 31.2167 | 2460676.7167 | 0.25001 | 281.1189 | 9357.7516 | 0.016698 | -0.076665 | 281.0422 | 9357.675 | 0.98332 | 281.0364 | 23.436 | 23.4386 | -77.9987 | -22.98 | 0.043032 | -3.5506 | 90.9048 | 0.50247 | 0.24995 | 0.75498 | 727.2385 | 308.4494 | -102.8876 | 101.8494 | -11.8494 | 0.027501 | -11.8219 | 113.5101
|  | 45658.2208 | 45658.2208 | 31.2208 | 2460676.7208 | 0.25001 | 281.123 | 9357.7557 | 0.016698 | -0.076525 | 281.0465 | 9357.6792 | 0.98332 | 281.0407 | 23.436 | 23.4386 | -77.9941 | -22.9796 | 0.043032 | -3.5525 | 90.9048 | 0.50247 | 0.24995 | 0.75498 | 727.2385 | 314.4475 | -101.3881 | 100.4738 | -10.4738 | 0.031212 | -10.4425 | 113.392
|  | 45658.225 | 45658.225 | 31.225 | 2460676.725 | 0.25001 | 281.1271 | 9357.7598 | 0.016698 | -0.076385 | 281.0507 | 9357.6834 | 0.98332 | 281.0449 | 23.436 | 23.4386 | -77.9895 | -22.9793 | 0.043032 | -3.5545 | 90.9048 | 0.50247 | 0.24996 | 0.75498 | 727.2384 | 320.4455 | -99.8886 | 99.097 | -9.097 | 0.036036 | -9.0609 | 113.2891
|  | 45658.2292 | 45658.2292 | 31.2292 | 2460676.7292 | 0.25001 | 281.1312 | 9357.7639 | 0.016698 | -0.076245 | 281.055 | 9357.6877 | 0.98332 | 281.0492 | 23.436 | 23.4386 | -77.9849 | -22.9789 | 0.043032 | -3.5564 | 90.9048 | 0.50247 | 0.24996 | 0.75498 | 727.2384 | 326.4436 | -98.3891 | 97.7192 | -7.7192 | 0.042568 | -7.6766 | 113.2013
|  | 45658.2333 | 45658.2333 | 31.2333 | 2460676.7333 | 0.25001 | 281.1353 | 9357.768 | 0.016698 | -0.076105 | 281.0592 | 9357.6919 | 0.98332 | 281.0534 | 23.436 | 23.4386 | -77.9803 | -22.9786 | 0.043032 | -3.5584 | 90.9048 | 0.50247 | 0.24996 | 0.75498 | 727.2384 | 332.4416 | -96.8896 | 96.3406 | -6.3406 | 0.051927 | -6.2886 | 113.1282
|  | 45658.2375 | 45658.2375 | 31.2375 | 2460676.7375 | 0.25001 | 281.1394 | 9357.7722 | 0.016698 | -0.075965 | 281.0635 | 9357.6962 | 0.98332 | 281.0577 | 23.436 | 23.4386 | -77.9757 | -22.9782 | 0.043032 | -3.5604 | 90.9048 | 0.50247 | 0.24996 | 0.75499 | 727.2384 | 338.4396 | -95.3901 | 94.9613 | -4.9613 | 0.066469 | -4.8948 | 113.0696
|  | 45658.2417 | 45658.2417 | 31.2417 | 2460676.7417 | 0.25001 | 281.1435 | 9357.7763 | 0.016698 | -0.075825 | 281.0677 | 9357.7004 | 0.98332 | 281.0619 | 23.436 | 23.4386 | -77.9711 | -22.9779 | 0.043032 | -3.5623 | 90.9048 | 0.50247 | 0.24996 | 0.75499 | 727.2384 | 344.4377 | -93.8906 | 93.5815 | -3.5815 | 0.092187 | -3.4893 | 113.0254
|  | 45658.2458 | 45658.2458 | 31.2458 | 2460676.7458 | 0.25001 | 281.1477 | 9357.7804 | 0.016698 | -0.075685 | 281.072 | 9357.7047 | 0.98332 | 281.0662 | 23.436 | 23.4386 | -77.9665 | -22.9775 | 0.043032 | -3.5643 | 90.9048 | 0.50248 | 0.24996 | 0.75499 | 727.2383 | 350.4357 | -92.3911 | 92.2013 | -2.2013 | 0.15011 | -2.0511 | 112.9955
|  | 45658.25 | 45658.25 | 31.25 | 2460676.75 | 0.25001 | 281.1518 | 9357.7845 | 0.016698 | -0.075545 | 281.0762 | 9357.7089 | 0.98332 | 281.0704 | 23.436 | 23.4386 | -77.9619 | -22.9772 | 0.043032 | -3.5662 | 90.9048 | 0.50248 | 0.24996 | 0.75499 | 727.2383 | 356.4338 | -90.8916 | 90.8208 | -0.82081 | 0.40274 | -0.41808 | 112.9797
|  | 45658.2542 | 45658.2542 | 31.2542 | 2460676.7542 | 0.25001 | 281.1559 | 9357.7886 | 0.016698 | -0.075405 | 281.0805 | 9357.7132 | 0.98332 | 281.0746 | 23.436 | 23.4386 | -77.9573 | -22.9768 | 0.043032 | -3.5682 | 90.9048 | 0.50248 | 0.24996 | 0.75499 | 727.2383 | 362.4318 | -89.392 | 89.4403 | 0.55972 | 0.40977 | 0.96949 | 112.978
|  | 45658.2583 | 45658.2583 | 31.2583 | 2460676.7583 | 0.25001 | 281.16 | 9357.7927 | 0.016698 | -0.075265 | 281.0847 | 9357.7174 | 0.98332 | 281.0789 | 23.436 | 23.4386 | -77.9527 | -22.9765 | 0.043032 | -3.5701 | 90.9048 | 0.50248 | 0.24997 | 0.75499 | 727.2383 | 368.4299 | -87.8925 | 88.0598 | 1.9402 | 0.28763 | 2.2278 | 112.9904
|  | 45658.2625 | 45658.2625 | 31.2625 | 2460676.7625 | 0.25001 | 281.1641 | 9357.7968 | 0.016698 | -0.075126 | 281.089 | 9357.7217 | 0.98332 | 281.0831 | 23.436 | 23.4386 | -77.9481 | -22.9761 | 0.043032 | -3.5721 | 90.9048 | 0.50248 | 0.24997 | 0.75499 | 727.2383 | 374.4279 | -86.393 | 86.6795 | 3.3205 | 0.2146 | 3.5351 | 113.017
|  | 45658.2667 | 45658.2667 | 31.2667 | 2460676.7667 | 0.25001 | 281.1682 | 9357.8009 | 0.016698 | -0.074986 | 281.0932 | 9357.7259 | 0.98332 | 281.0874 | 23.436 | 23.4386 | -77.9435 | -22.9758 | 0.043032 | -3.574 | 90.9048 | 0.50248 | 0.24997 | 0.755 | 727.2383 | 380.426 | -84.8935 | 85.2996 | 4.7004 | 0.16738 | 4.8678 | 113.0578
|  | 45658.2708 | 45658.2708 | 31.2708 | 2460676.7708 | 0.25001 | 281.1723 | 9357.805 | 0.016698 | -0.074846 | 281.0974 | 9357.7302 | 0.98332 | 281.0916 | 23.436 | 23.4386 | -77.9389 | -22.9754 | 0.043032 | -3.576 | 90.9048 | 0.50248 | 0.24997 | 0.755 | 727.2382 | 386.424 | -83.394 | 83.9201 | 6.0799 | 0.13717 | 6.2171 | 113.1129
|  | 45658.275 | 45658.275 | 31.275 | 2460676.775 | 0.25001 | 281.1764 | 9357.8091 | 0.016698 | -0.074706 | 281.1017 | 9357.7344 | 0.98332 | 281.0959 | 23.436 | 23.4386 | -77.9343 | -22.9751 | 0.043032 | -3.578 | 90.9048 | 0.50248 | 0.24997 | 0.755 | 727.2382 | 392.422 | -81.8945 | 82.5413 | 7.4587 | 0.11523 | 7.574 | 113.1825
|  | 45658.2792 | 45658.2792 | 31.2792 | 2460676.7792 | 0.25001 | 281.1805 | 9357.8132 | 0.016698 | -0.074566 | 281.1059 | 9357.7387 | 0.98332 | 281.1001 | 23.436 | 23.4386 | -77.9297 | -22.9747 | 0.043032 | -3.5799 | 90.9048 | 0.50249 | 0.24997 | 0.755 | 727.2382 | 398.4201 | -80.395 | 81.1632 | 8.8368 | 0.098899 | 8.9357 | 113.2668
|  | 45658.2833 | 45658.2833 | 31.2833 | 2460676.7833 | 0.25001 | 281.1846 | 9357.8173 | 0.016698 | -0.074426 | 281.1102 | 9357.7429 | 0.98332 | 281.1044 | 23.436 | 23.4386 | -77.9251 | -22.9744 | 0.043032 | -3.5819 | 90.9048 | 0.50249 | 0.24997 | 0.755 | 727.2382 | 404.4181 | -78.8955 | 79.7862 | 10.2138 | 0.086374 | 10.3002 | 113.3661
|  | 45658.2875 | 45658.2875 | 31.2875 | 2460676.7875 | 0.25001 | 281.1887 | 9357.8214 | 0.016698 | -0.074286 | 281.1144 | 9357.7471 | 0.98332 | 281.1086 | 23.436 | 23.4386 | -77.9205 | -22.974 | 0.043032 | -3.5838 | 90.9048 | 0.50249 | 0.24998 | 0.755 | 727.2382 | 410.4162 | -77.396 | 78.4102 | 11.5898 | 0.076505 | 11.6663 | 113.4805
|  | 45658.2917 | 45658.2917 | 31.2917 | 2460676.7917 | 0.25001 | 281.1928 | 9357.8255 | 0.016698 | -0.074146 | 281.1187 | 9357.7514 | 0.98332 | 281.1129 | 23.436 | 23.4386 | -77.9159 | -22.9736 | 0.043032 | -3.5858 | 90.9048 | 0.50249 | 0.24998 | 0.755 | 727.2381 | 416.4142 | -75.8964 | 77.0355 | 12.9645 | 0.068546 | 13.0331 | 113.6105
|  | 45658.2958 | 45658.2958 | 31.2958 | 2460676.7958 | 0.25001 | 281.1969 | 9357.8296 | 0.016698 | -0.074006 | 281.1229 | 9357.7556 | 0.98332 | 281.1171 | 23.436 | 23.4386 | -77.9113 | -22.9733 | 0.043032 | -3.5877 | 90.9048 | 0.50249 | 0.24998 | 0.755 | 727.2381 | 422.4123 | -74.3969 | 75.6622 | 14.3378 | 0.061999 | 14.3998 | 113.7565
|  | 45658.3 | 45658.3 | 31.3 | 2460676.8 | 0.25002 | 281.201 | 9357.8338 | 0.016698 | -0.073866 | 281.1272 | 9357.7599 | 0.98332 | 281.1214 | 23.436 | 23.4386 | -77.9067 | -22.9729 | 0.043032 | -3.5897 | 90.9048 | 0.50249 | 0.24998 | 0.75501 | 727.2381 | 428.4103 | -72.8974 | 74.2905 | 15.7095 | 0.056519 | 15.766 | 113.9187
|  | 45658.3042 | 45658.3042 | 31.3042 | 2460676.8042 | 0.25002 | 281.2051 | 9357.8379 | 0.016698 | -0.073726 | 281.1314 | 9357.7641 | 0.98332 | 281.1256 | 23.436 | 23.4386 | -77.9021 | -22.9726 | 0.043032 | -3.5916 | 90.9048 | 0.50249 | 0.24998 | 0.75501 | 727.2381 | 434.4084 | -71.3979 | 72.9207 | 17.0793 | 0.051866 | 17.1312 | 114.0979
|  | 45658.3083 | 45658.3083 | 31.3083 | 2460676.8083 | 0.25002 | 281.2093 | 9357.842 | 0.016698 | -0.073586 | 281.1357 | 9357.7684 | 0.98332 | 281.1299 | 23.436 | 23.4386 | -77.8975 | -22.9722 | 0.043032 | -3.5936 | 90.9048 | 0.5025 | 0.24998 | 0.75501 | 727.2381 | 440.4064 | -69.8984 | 71.5529 | 18.4471 | 0.047864 | 18.495 | 114.2944
|  | 45658.3125 | 45658.3125 | 31.3125 | 2460676.8125 | 0.25002 | 281.2134 | 9357.8461 | 0.016698 | -0.073446 | 281.1399 | 9357.7726 | 0.98332 | 281.1341 | 23.436 | 23.4386 | -77.8929 | -22.9719 | 0.043032 | -3.5956 | 90.9048 | 0.5025 | 0.24998 | 0.75501 | 727.238 | 446.4044 | -68.3989 | 70.1872 | 19.8128 | 0.044384 | 19.8572 | 114.5089
|  | 45658.3167 | 45658.3167 | 31.3167 | 2460676.8167 | 0.25002 | 281.2175 | 9357.8502 | 0.016698 | -0.073306 | 281.1442 | 9357.7769 | 0.98332 | 281.1384 | 23.436 | 23.4386 | -77.8883 | -22.9715 | 0.043032 | -3.5975 | 90.9048 | 0.5025 | 0.24999 | 0.75501 | 727.238 | 452.4025 | -66.8994 | 68.824 | 21.176 | 0.041329 | 21.2173 | 114.7421
|  | 45658.3208 | 45658.3208 | 31.3208 | 2460676.8208 | 0.25002 | 281.2216 | 9357.8543 | 0.016698 | -0.073166 | 281.1484 | 9357.7811 | 0.98331 | 281.1426 | 23.436 | 23.4386 | -77.8837 | -22.9712 | 0.043032 | -3.5995 | 90.9048 | 0.5025 | 0.24999 | 0.75501 | 727.238 | 458.4005 | -65.3999 | 67.4635 | 22.5365 | 0.038622 | 22.5751 | 114.9947
|  | 45658.325 | 45658.325 | 31.325 | 2460676.825 | 0.25002 | 281.2257 | 9357.8584 | 0.016698 | -0.073026 | 281.1527 | 9357.7854 | 0.98331 | 281.1468 | 23.436 | 23.4386 | -77.8791 | -22.9708 | 0.043032 | -3.6014 | 90.9047 | 0.5025 | 0.24999 | 0.75501 | 727.238 | 464.3986 | -63.9004 | 66.1058 | 23.8942 | 0.036207 | 23.9304 | 115.2675
|  | 45658.3292 | 45658.3292 | 31.3292 | 2460676.8292 | 0.25002 | 281.2298 | 9357.8625 | 0.016698 | -0.072886 | 281.1569 | 9357.7896 | 0.98331 | 281.1511 | 23.436 | 23.4386 | -77.8746 | -22.9705 | 0.043032 | -3.6034 | 90.9047 | 0.5025 | 0.24999 | 0.75502 | 727.238 | 470.3966 | -62.4008 | 64.7513 | 25.2487 | 0.034037 | 25.2827 | 115.5614
|  | 45658.3333 | 45658.3333 | 31.3333 | 2460676.8333 | 0.25002 | 281.2339 | 9357.8666 | 0.016698 | -0.072746 | 281.1612 | 9357.7939 | 0.98331 | 281.1553 | 23.436 | 23.4386 | -77.87 | -22.9701 | 0.043032 | -3.6053 | 90.9047 | 0.5025 | 0.24999 | 0.75502 | 727.2379 | 476.3947 | -60.9013 | 63.4003 | 26.5997 | 0.032075 | 26.6318 | 115.8773
|  | 45658.3375 | 45658.3375 | 31.3375 | 2460676.8375 | 0.25002 | 281.238 | 9357.8707 | 0.016698 | -0.072606 | 281.1654 | 9357.7981 | 0.98331 | 281.1596 | 23.436 | 23.4386 | -77.8654 | -22.9697 | 0.043032 | -3.6073 | 90.9047 | 0.50251 | 0.24999 | 0.75502 | 727.2379 | 482.3927 | -59.4018 | 62.053 | 27.947 | 0.030291 | 27.9773 | 116.2164
|  | 45658.3417 | 45658.3417 | 31.3417 | 2460676.8417 | 0.25002 | 281.2421 | 9357.8748 | 0.016698 | -0.072466 | 281.1696 | 9357.8024 | 0.98331 | 281.1638 | 23.436 | 23.4386 | -77.8608 | -22.9694 | 0.043032 | -3.6092 | 90.9047 | 0.50251 | 0.24999 | 0.75502 | 727.2379 | 488.3908 | -57.9023 | 60.7097 | 29.2903 | 0.028661 | 29.3189 | 116.5798
|  | 45658.3458 | 45658.3458 | 31.3458 | 2460676.8458 | 0.25002 | 281.2462 | 9357.8789 | 0.016698 | -0.072326 | 281.1739 | 9357.8066 | 0.98331 | 281.1681 | 23.436 | 23.4386 | -77.8562 | -22.969 | 0.043032 | -3.6112 | 90.9047 | 0.50251 | 0.24999 | 0.75502 | 727.2379 | 494.3888 | -56.4028 | 59.3709 | 30.6291 | 0.027164 | 30.6563 | 116.9688
|  | 45658.35 | 45658.35 | 31.35 | 2460676.85 | 0.25002 | 281.2503 | 9357.883 | 0.016698 | -0.072186 | 281.1781 | 9357.8108 | 0.98331 | 281.1723 | 23.436 | 23.4386 | -77.8516 | -22.9687 | 0.043032 | -3.6131 | 90.9047 | 0.50251 | 0.25 | 0.75502 | 727.2379 | 500.3869 | -54.9033 | 58.0368 | 31.9632 | 0.025785 | 31.989 | 117.3848
|  | 45658.3542 | 45658.3542 | 31.3542 | 2460676.8542 | 0.25002 | 281.2544 | 9357.8871 | 0.016698 | -0.072046 | 281.1824 | 9357.8151 | 0.98331 | 281.1766 | 23.436 | 23.4386 | -77.847 | -22.9683 | 0.043032 | -3.6151 | 90.9047 | 0.50251 | 0.25 | 0.75502 | 727.2379 | 506.3849 | -53.4038 | 56.7079 | 33.2921 | 0.024508 | 33.3166 | 117.8293
|  | 45658.3583 | 45658.3583 | 31.3583 | 2460676.8583 | 0.25002 | 281.2585 | 9357.8912 | 0.016698 | -0.071906 | 281.1866 | 9357.8193 | 0.98331 | 281.1808 | 23.436 | 23.4386 | -77.8424 | -22.968 | 0.043032 | -3.617 | 90.9047 | 0.50251 | 0.25 | 0.75502 | 727.2378 | 512.383 | -51.9043 | 55.3846 | 34.6154 | 0.023322 | 34.6387 | 118.3039
|  | 45658.3625 | 45658.3625 | 31.3625 | 2460676.8625 | 0.25002 | 281.2626 | 9357.8954 | 0.016698 | -0.071766 | 281.1909 | 9357.8236 | 0.98331 | 281.1851 | 23.436 | 23.4386 | -77.8378 | -22.9676 | 0.043032 | -3.619 | 90.9047 | 0.50251 | 0.25 | 0.75503 | 727.2378 | 518.381 | -50.4047 | 54.0674 | 35.9326 | 0.022217 | 35.9549 | 118.8106
|  | 45658.3667 | 45658.3667 | 31.3667 | 2460676.8667 | 0.25002 | 281.2668 | 9357.8995 | 0.016698 | -0.071626 | 281.1951 | 9357.8278 | 0.98331 | 281.1893 | 23.436 | 23.4386 | -77.8332 | -22.9673 | 0.043032 | -3.621 | 90.9047 | 0.50251 | 0.25 | 0.75503 | 727.2378 | 524.379 | -48.9052 | 52.7567 | 37.2433 | 0.021185 | 37.2644 | 119.3513
|  | 45658.3708 | 45658.3708 | 31.3708 | 2460676.8708 | 0.25002 | 281.2709 | 9357.9036 | 0.016698 | -0.071487 | 281.1994 | 9357.8321 | 0.98331 | 281.1936 | 23.436 | 23.4386 | -77.8286 | -22.9669 | 0.043032 | -3.6229 | 90.9047 | 0.50252 | 0.25 | 0.75503 | 727.2378 | 530.3771 | -47.4057 | 51.4533 | 38.5467 | 0.020217 | 38.5669 | 119.9281
|  | 45658.375 | 45658.375 | 31.375 | 2460676.875 | 0.25002 | 281.275 | 9357.9077 | 0.016698 | -0.071347 | 281.2036 | 9357.8363 | 0.98331 | 281.1978 | 23.436 | 23.4386 | -77.824 | -22.9665 | 0.043032 | -3.6249 | 90.9047 | 0.50252 | 0.25 | 0.75503 | 727.2378 | 536.3751 | -45.9062 | 50.1576 | 39.8424 | 0.019308 | 39.8617 | 120.5434
|  | 45658.3792 | 45658.3792 | 31.3792 | 2460676.8792 | 0.25002 | 281.2791 | 9357.9118 | 0.016698 | -0.071207 | 281.2079 | 9357.8406 | 0.98331 | 281.2021 | 23.436 | 23.4386 | -77.8194 | -22.9662 | 0.043032 | -3.6268 | 90.9047 | 0.50252 | 0.25001 | 0.75503 | 727.2377 | 542.3732 | -44.4067 | 48.8704 | 41.1296 | 0.018452 | 41.1481 | 121.1998
|  | 45658.3833 | 45658.3833 | 31.3833 | 2460676.8833 | 0.25002 | 281.2832 | 9357.9159 | 0.016698 | -0.071067 | 281.2121 | 9357.8448 | 0.98331 | 281.2063 | 23.436 | 23.4386 | -77.8148 | -22.9658 | 0.043032 | -3.6288 | 90.9047 | 0.50252 | 0.25001 | 0.75503 | 727.2377 | 548.3712 | -42.9072 | 47.5923 | 42.4077 | 0.017644 | 42.4253 | 121.9002
|  | 45658.3875 | 45658.3875 | 31.3875 | 2460676.8875 | 0.25002 | 281.2873 | 9357.92 | 0.016698 | -0.070927 | 281.2164 | 9357.8491 | 0.98331 | 281.2105 | 23.436 | 23.4386 | -77.8102 | -22.9655 | 0.043032 | -3.6307 | 90.9047 | 0.50252 | 0.25001 | 0.75503 | 727.2377 | 554.3693 | -41.4077 | 46.3243 | 43.6757 | 0.01688 | 43.6926 | 122.6475
|  | 45658.3917 | 45658.3917 | 31.3917 | 2460676.8917 | 0.25002 | 281.2914 | 9357.9241 | 0.016698 | -0.070787 | 281.2206 | 9357.8533 | 0.98331 | 281.2148 | 23.436 | 23.4386 | -77.8056 | -22.9651 | 0.043032 | -3.6327 | 90.9047 | 0.50252 | 0.25001 | 0.75504 | 727.2377 | 560.3673 | -39.9082 | 45.0672 | 44.9328 | 0.016157 | 44.949 | 123.4452
|  | 45658.3958 | 45658.3958 | 31.3958 | 2460676.8958 | 0.25002 | 281.2955 | 9357.9282 | 0.016698 | -0.070647 | 281.2249 | 9357.8576 | 0.98331 | 281.219 | 23.436 | 23.4386 | -77.801 | -22.9648 | 0.043032 | -3.6346 | 90.9047 | 0.50252 | 0.25001 | 0.75504 | 727.2377 | 566.3654 | -38.4087 | 43.8219 | 46.1781 | 0.015471 | 46.1936 | 124.2969
|  | 45658.4 | 45658.4 | 31.4 | 2460676.9 | 0.25002 | 281.2996 | 9357.9323 | 0.016698 | -0.070507 | 281.2291 | 9357.8618 | 0.98331 | 281.2233 | 23.436 | 23.4386 | -77.7964 | -22.9644 | 0.043032 | -3.6366 | 90.9047 | 0.50253 | 0.25001 | 0.75504 | 727.2376 | 572.3634 | -36.9091 | 42.5897 | 47.4103 | 0.01482 | 47.4252 | 125.2065
|  | 45658.4042 | 45658.4042 | 31.4042 | 2460676.9042 | 0.25002 | 281.3037 | 9357.9364 | 0.016698 | -0.070367 | 281.2333 | 9357.8661 | 0.98331 | 281.2275 | 23.436 | 23.4386 | -77.7918 | -22.9641 | 0.043032 | -3.6385 | 90.9047 | 0.50253 | 0.25001 | 0.75504 | 727.2376 | 578.3615 | -35.4096 | 41.3716 | 48.6284 | 0.014201 | 48.6426 | 126.1784
|  | 45658.4083 | 45658.4083 | 31.4083 | 2460676.9083 | 0.25002 | 281.3078 | 9357.9405 | 0.016698 | -0.070227 | 281.2376 | 9357.8703 | 0.98331 | 281.2318 | 23.436 | 23.4386 | -77.7872 | -22.9637 | 0.043032 | -3.6405 | 90.9047 | 0.50253 | 0.25002 | 0.75504 | 727.2376 | 584.3595 | -33.9101 | 40.169 | 49.831 | 0.013612 | 49.8446 | 127.2172
|  | 45658.4125 | 45658.4125 | 31.4125 | 2460676.9125 | 0.25002 | 281.3119 | 9357.9446 | 0.016698 | -0.070087 | 281.2418 | 9357.8745 | 0.98331 | 281.236 | 23.436 | 23.4386 | -77.7826 | -22.9633 | 0.043032 | -3.6424 | 90.9047 | 0.50253 | 0.25002 | 0.75504 | 727.2376 | 590.3576 | -32.4106 | 38.9835 | 51.0165 | 0.013051 | 51.0296 | 128.328
|  | 45658.4167 | 45658.4167 | 31.4167 | 2460676.9167 | 0.25002 | 281.316 | 9357.9487 | 0.016698 | -0.069947 | 281.2461 | 9357.8788 | 0.98331 | 281.2403 | 23.436 | 23.4386 | -77.778 | -22.963 | 0.043032 | -3.6444 | 90.9047 | 0.50253 | 0.25002 | 0.75504 | 727.2376 | 596.3556 | -30.9111 | 37.8166 | 52.1834 | 0.012517 | 52.196 | 129.5162
|  | 45658.4208 | 45658.4208 | 31.4208 | 2460676.9208 | 0.25002 | 281.3201 | 9357.9528 | 0.016698 | -0.069807 | 281.2503 | 9357.883 | 0.98331 | 281.2445 | 23.436 | 23.4386 | -77.7734 | -22.9626 | 0.043032 | -3.6463 | 90.9047 | 0.50253 | 0.25002 | 0.75505 | 727.2375 | 602.3537 | -29.4116 | 36.6701 | 53.3299 | 0.012008 | 53.3419 | 130.7877
|  | 45658.425 | 45658.425 | 31.425 | 2460676.925 | 0.25002 | 281.3242 | 9357.957 | 0.016698 | -0.069667 | 281.2546 | 9357.8873 | 0.98331 | 281.2488 | 23.436 | 23.4386 | -77.7688 | -22.9623 | 0.043032 | -3.6483 | 90.9047 | 0.50253 | 0.25002 | 0.75505 | 727.2375 | 608.3517 | -27.9121 | 35.5462 | 54.4538 | 0.011524 | 54.4653 | 132.1486
|  | 45658.4292 | 45658.4292 | 31.4292 | 2460676.9292 | 0.25002 | 281.3284 | 9357.9611 | 0.016698 | -0.069527 | 281.2588 | 9357.8915 | 0.98331 | 281.253 | 23.436 | 23.4386 | -77.7642 | -22.9619 | 0.043032 | -3.6502 | 90.9047 | 0.50253 | 0.25002 | 0.75505 | 727.2375 | 614.3498 | -26.4126 | 34.447 | 55.553 | 0.011064 | 55.5641 | 133.6056
|  | 45658.4333 | 45658.4333 | 31.4333 | 2460676.9333 | 0.25002 | 281.3325 | 9357.9652 | 0.016698 | -0.069387 | 281.2631 | 9357.8958 | 0.98331 | 281.2573 | 23.436 | 23.4386 | -77.7596 | -22.9615 | 0.043032 | -3.6522 | 90.9047 | 0.50254 | 0.25002 | 0.75505 | 727.2375 | 620.3478 | -24.913 | 33.375 | 56.625 | 0.010626 | 56.6356 | 135.1655
|  | 45658.4375 | 45658.4375 | 31.4375 | 2460676.9375 | 0.25002 | 281.3366 | 9357.9693 | 0.016698 | -0.069247 | 281.2673 | 9357.9 | 0.98331 | 281.2615 | 23.436 | 23.4386 | -77.7551 | -22.9612 | 0.043032 | -3.6541 | 90.9047 | 0.50254 | 0.25002 | 0.75505 | 727.2375 | 626.3459 | -23.4135 | 32.333 | 57.667 | 0.010211 | 57.6772 | 136.8355
|  | 45658.4417 | 45658.4417 | 31.4417 | 2460676.9417 | 0.25002 | 281.3407 | 9357.9734 | 0.016698 | -0.069107 | 281.2716 | 9357.9043 | 0.98331 | 281.2658 | 23.436 | 23.4386 | -77.7505 | -22.9608 | 0.043032 | -3.6561 | 90.9047 | 0.50254 | 0.25003 | 0.75505 | 727.2375 | 632.3439 | -21.914 | 31.324 | 58.676 | 0.0098175 | 58.6858 | 138.6228
|  | 45658.4458 | 45658.4458 | 31.4458 | 2460676.9458 | 0.25002 | 281.3448 | 9357.9775 | 0.016698 | -0.068967 | 281.2758 | 9357.9085 | 0.98331 | 281.27 | 23.436 | 23.4386 | -77.7459 | -22.9605 | 0.043032 | -3.6581 | 90.9047 | 0.50254 | 0.25003 | 0.75505 | 727.2374 | 638.3419 | -20.4145 | 30.3513 | 59.6487 | 0.0094463 | 59.6582 | 140.5346
|  | 45658.45 | 45658.45 | 31.45 | 2460676.95 | 0.25002 | 281.3489 | 9357.9816 | 0.016698 | -0.068827 | 281.2801 | 9357.9128 | 0.98331 | 281.2742 | 23.436 | 23.4386 | -77.7413 | -22.9601 | 0.043032 | -3.66 | 90.9047 | 0.50254 | 0.25003 | 0.75505 | 727.2374 | 644.34 | -18.915 | 29.4185 | 60.5815 | 0.0090972 | 60.5906 | 142.578
|  | 45658.4542 | 45658.4542 | 31.4542 | 2460676.9542 | 0.25002 | 281.353 | 9357.9857 | 0.016698 | -0.068687 | 281.2843 | 9357.917 | 0.98331 | 281.2785 | 23.436 | 23.4386 | -77.7367 | -22.9598 | 0.043032 | -3.662 | 90.9047 | 0.50254 | 0.25003 | 0.75506 | 727.2374 | 650.338 | -17.4155 | 28.5297 | 61.4703 | 0.0087704 | 61.4791 | 144.7594
|  | 45658.4583 | 45658.4583 | 31.4583 | 2460676.9583 | 0.25002 | 281.3571 | 9357.9898 | 0.016698 | -0.068547 | 281.2886 | 9357.9213 | 0.98331 | 281.2827 | 23.436 | 23.4386 | -77.7321 | -22.9594 | 0.043032 | -3.6639 | 90.9047 | 0.50254 | 0.25003 | 0.75506 | 727.2374 | 656.3361 | -15.916 | 27.689 | 62.311 | 0.0084663 | 62.3195 | 147.0844
|  | 45658.4625 | 45658.4625 | 31.4625 | 2460676.9625 | 0.25002 | 281.3612 | 9357.9939 | 0.016698 | -0.068407 | 281.2928 | 9357.9255 | 0.98331 | 281.287 | 23.436 | 23.4386 | -77.7275 | -22.959 | 0.043032 | -3.6659 | 90.9047 | 0.50255 | 0.25003 | 0.75506 | 727.2374 | 662.3341 | -14.4165 | 26.901 | 63.099 | 0.0081855 | 63.1072 | 149.5572
|  | 45658.4667 | 45658.4667 | 31.4667 | 2460676.9667 | 0.25002 | 281.3653 | 9357.998 | 0.016698 | -0.068267 | 281.297 | 9357.9298 | 0.98331 | 281.2912 | 23.436 | 23.4386 | -77.7229 | -22.9587 | 0.043032 | -3.6678 | 90.9047 | 0.50255 | 0.25003 | 0.75506 | 727.2373 | 668.3322 | -12.917 | 26.1704 | 63.8296 | 0.0079287 | 63.8375 | 152.1802
|  | 45658.4708 | 45658.4708 | 31.4708 | 2460676.9708 | 0.25002 | 281.3694 | 9358.0021 | 0.016698 | -0.068127 | 281.3013 | 9357.934 | 0.98331 | 281.2955 | 23.436 | 23.4386 | -77.7183 | -22.9583 | 0.043032 | -3.6698 | 90.9047 | 0.50255 | 0.25004 | 0.75506 | 727.2373 | 674.3302 | -11.4174 | 25.5024 | 64.4976 | 0.0076966 | 64.5053 | 154.9533
|  | 45658.475 | 45658.475 | 31.475 | 2460676.975 | 0.25002 | 281.3735 | 9358.0062 | 0.016698 | -0.067987 | 281.3055 | 9357.9382 | 0.98331 | 281.2997 | 23.436 | 23.4386 | -77.7137 | -22.958 | 0.043032 | -3.6717 | 90.9047 | 0.50255 | 0.25004 | 0.75506 | 727.2373 | 680.3283 | -9.9179 | 24.9018 | 65.0982 | 0.0074901 | 65.1057 | 157.8736
|  | 45658.4792 | 45658.4792 | 31.4792 | 2460676.9792 | 0.25002 | 281.3776 | 9358.0103 | 0.016698 | -0.067847 | 281.3098 | 9357.9425 | 0.98331 | 281.304 | 23.436 | 23.4386 | -77.7091 | -22.9576 | 0.043032 | -3.6737 | 90.9047 | 0.50255 | 0.25004 | 0.75506 | 727.2373 | 686.3263 | -8.4184 | 24.3738 | 65.6262 | 0.0073102 | 65.6335 | 160.9343
|  | 45658.4833 | 45658.4833 | 31.4833 | 2460676.9833 | 0.25002 | 281.3817 | 9358.0144 | 0.016698 | -0.067707 | 281.314 | 9357.9467 | 0.98331 | 281.3082 | 23.436 | 23.4386 | -77.7045 | -22.9572 | 0.043032 | -3.6756 | 90.9047 | 0.50255 | 0.25004 | 0.75507 | 727.2373 | 692.3244 | -6.9189 | 23.9231 | 66.0769 | 0.0071579 | 66.0841 | 164.125
|  | 45658.4875 | 45658.4875 | 31.4875 | 2460676.9875 | 0.25002 | 281.3859 | 9358.0186 | 0.016698 | -0.067567 | 281.3183 | 9357.951 | 0.98331 | 281.3125 | 23.436 | 23.4386 | -77.6999 | -22.9569 | 0.043032 | -3.6776 | 90.9047 | 0.50255 | 0.25004 | 0.75507 | 727.2372 | 698.3224 | -5.4194 | 23.5542 | 66.4458 | 0.0070339 | 66.4529 | 167.4306
|  | 45658.4917 | 45658.4917 | 31.4917 | 2460676.9917 | 0.25002 | 281.39 | 9358.0227 | 0.016698 | -0.067427 | 281.3225 | 9357.9552 | 0.98331 | 281.3167 | 23.436 | 23.4386 | -77.6953 | -22.9565 | 0.043032 | -3.6795 | 90.9047 | 0.50256 | 0.25004 | 0.75507 | 727.2372 | 704.3205 | -3.9199 | 23.2709 | 66.7291 | 0.0069393 | 66.736 | 170.8321
|  | 45658.4958 | 45658.4958 | 31.4958 | 2460676.9958 | 0.25002 | 281.3941 | 9358.0268 | 0.016698 | -0.067287 | 281.3268 | 9357.9595 | 0.98331 | 281.321 | 23.436 | 23.4386 | -77.6907 | -22.9562 | 0.043032 | -3.6815 | 90.9047 | 0.50256 | 0.25004 | 0.75507 | 727.2372 | 710.3185 | -2.4204 | 23.0765 | 66.9235 | 0.0068745 | 66.9303 | 174.3063
|  | 45658.5 | 45658.5 | 31.5 | 2460677 | 0.25002 | 281.3982 | 9358.0309 | 0.016698 | -0.067147 | 281.331 | 9357.9637 | 0.98331 | 281.3252 | 23.436 | 23.4386 | -77.6861 | -22.9558 | 0.043032 | -3.6834 | 90.9046 | 0.50256 | 0.25005 | 0.75507 | 727.2372 | 716.3166 | -0.92085 | 22.9733 | 67.0267 | 0.0068402 | 67.0336 | 177.8271
|  | 45658.5042 | 45658.5042 | 31.5042 | 2460677.0042 | 0.25002 | 281.4023 | 9358.035 | 0.016698 | -0.067007 | 281.3353 | 9357.968 | 0.98331 | 281.3295 | 23.436 | 23.4386 | -77.6815 | -22.9554 | 0.043032 | -3.6854 | 90.9046 | 0.50256 | 0.25005 | 0.75507 | 727.2372 | 722.3146 | 0.57866 | 22.9623 | 67.0377 | 0.0068366 | 67.0445 | 181.3659
|  | 45658.5083 | 45658.5083 | 31.5083 | 2460677.0083 | 0.25002 | 281.4064 | 9358.0391 | 0.016698 | -0.066867 | 281.3395 | 9357.9722 | 0.98331 | 281.3337 | 23.436 | 23.4386 | -77.6769 | -22.9551 | 0.043032 | -3.6873 | 90.9046 | 0.50256 | 0.25005 | 0.75507 | 727.2371 | 728.3127 | 2.0782 | 23.0439 | 66.9561 | 0.0068637 | 66.963 | 184.8935
|  | 45658.5125 | 45658.5125 | 31.5125 | 2460677.0125 | 0.25002 | 281.4105 | 9358.0432 | 0.016698 | -0.066727 | 281.3438 | 9357.9765 | 0.98331 | 281.338 | 23.436 | 23.4386 | -77.6723 | -22.9547 | 0.043032 | -3.6893 | 90.9046 | 0.50256 | 0.25005 | 0.75507 | 727.2371 | 734.3107 | 3.5777 | 23.2169 | 66.7831 | 0.0069213 | 66.79 | 188.3813
|  | 45658.5167 | 45658.5167 | 31.5167 | 2460677.0167 | 0.25002 | 281.4146 | 9358.0473 | 0.016698 | -0.066587 | 281.348 | 9357.9807 | 0.98331 | 281.3422 | 23.436 | 23.4386 | -77.6677 | -22.9544 | 0.043032 | -3.6912 | 90.9046 | 0.50256 | 0.25005 | 0.75508 | 727.2371 | 740.3088 | 5.0772 | 23.4795 | 66.5205 | 0.0070089 | 66.5275 | 191.8022
|  | 45658.5208 | 45658.5208 | 31.5208 | 2460677.0208 | 0.25002 | 281.4187 | 9358.0514 | 0.016698 | -0.066447 | 281.3523 | 9357.985 | 0.98331 | 281.3464 | 23.436 | 23.4386 | -77.6631 | -22.954 | 0.043032 | -3.6932 | 90.9046 | 0.50256 | 0.25005 | 0.75508 | 727.2371 | 746.3068 | 6.5767 | 23.8285 | 66.1715 | 0.007126 | 66.1786 | 195.1324
|  | 45658.525 | 45658.525 | 31.525 | 2460677.025 | 0.25002 | 281.4228 | 9358.0555 | 0.016698 | -0.066307 | 281.3565 | 9357.9892 | 0.98331 | 281.3507 | 23.436 | 23.4386 | -77.6585 | -22.9536 | 0.043032 | -3.6951 | 90.9046 | 0.50257 | 0.25005 | 0.75508 | 727.2371 | 752.3049 | 8.0762 | 24.2603 | 65.7397 | 0.0072718 | 65.747 | 198.3517
|  | 45658.5292 | 45658.5292 | 31.5292 | 2460677.0292 | 0.25002 | 281.4269 | 9358.0596 | 0.016698 | -0.066167 | 281.3608 | 9357.9935 | 0.98331 | 281.3549 | 23.436 | 23.4386 | -77.654 | -22.9533 | 0.043032 | -3.6971 | 90.9046 | 0.50257 | 0.25005 | 0.75508 | 727.237 | 758.3029 | 9.5757 | 24.7705 | 65.2295 | 0.0074452 | 65.2369 | 201.4444
|  | 45658.5333 | 45658.5333 | 31.5333 | 2460677.0333 | 0.25002 | 281.431 | 9358.0637 | 0.016698 | -0.066028 | 281.365 | 9357.9977 | 0.98331 | 281.3592 | 23.436 | 23.4386 | -77.6494 | -22.9529 | 0.043032 | -3.699 | 90.9046 | 0.50257 | 0.25006 | 0.75508 | 727.237 | 764.301 | 11.0752 | 25.3545 | 64.6455 | 0.0076455 | 64.6532 | 204.3986
|  | 45658.5375 | 45658.5375 | 31.5375 | 2460677.0375 | 0.25002 | 281.4351 | 9358.0678 | 0.016698 | -0.065888 | 281.3692 | 9358.0019 | 0.98331 | 281.3634 | 23.436 | 23.4386 | -77.6448 | -22.9526 | 0.043032 | -3.701 | 90.9046 | 0.50257 | 0.25006 | 0.75508 | 727.237 | 770.299 | 12.5748 | 26.0071 | 63.9929 | 0.0078717 | 64.0008 | 207.207
|  | 45658.5417 | 45658.5417 | 31.5417 | 2460677.0417 | 0.25002 | 281.4392 | 9358.0719 | 0.016698 | -0.065748 | 281.3735 | 9358.0062 | 0.98331 | 281.3677 | 23.436 | 23.4386 | -77.6402 | -22.9522 | 0.043032 | -3.7029 | 90.9046 | 0.50257 | 0.25006 | 0.75508 | 727.237 | 776.2971 | 14.0743 | 26.7233 | 63.2767 | 0.0081228 | 63.2848 | 209.8656
|  | 45658.5458 | 45658.5458 | 31.5458 | 2460677.0458 | 0.25002 | 281.4433 | 9358.076 | 0.016698 | -0.065608 | 281.3777 | 9358.0104 | 0.98331 | 281.3719 | 23.436 | 23.4386 | -77.6356 | -22.9518 | 0.043032 | -3.7049 | 90.9046 | 0.50257 | 0.25006 | 0.75509 | 727.237 | 782.2951 | 15.5738 | 27.4982 | 62.5018 | 0.008398 | 62.5102 | 212.3738
|  | 45658.55 | 45658.55 | 31.55 | 2460677.05 | 0.25002 | 281.4475 | 9358.0802 | 0.016698 | -0.065468 | 281.382 | 9358.0147 | 0.98331 | 281.3762 | 23.436 | 23.4386 | -77.631 | -22.9515 | 0.043032 | -3.7068 | 90.9046 | 0.50257 | 0.25006 | 0.75509 | 727.237 | 788.2932 | 17.0733 | 28.327 | 61.673 | 0.0086966 | 61.6817 | 214.7335
|  | 45658.5542 | 45658.5542 | 31.5542 | 2460677.0542 | 0.25002 | 281.4516 | 9358.0843 | 0.016698 | -0.065328 | 281.3862 | 9358.0189 | 0.98331 | 281.3804 | 23.436 | 23.4386 | -77.6264 | -22.9511 | 0.043032 | -3.7088 | 90.9046 | 0.50258 | 0.25006 | 0.75509 | 727.2369 | 794.2912 | 18.5728 | 29.2049 | 60.7951 | 0.0090181 | 60.8041 | 216.9485
|  | 45658.5583 | 45658.5583 | 31.5583 | 2460677.0583 | 0.25002 | 281.4557 | 9358.0884 | 0.016698 | -0.065188 | 281.3905 | 9358.0232 | 0.98331 | 281.3847 | 23.436 | 23.4386 | -77.6218 | -22.9507 | 0.043032 | -3.7107 | 90.9046 | 0.50258 | 0.25006 | 0.75509 | 727.2369 | 800.2893 | 20.0723 | 30.1277 | 59.8723 | 0.009362 | 59.8816 | 219.024
|  | 45658.5625 | 45658.5625 | 31.5625 | 2460677.0625 | 0.25002 | 281.4598 | 9358.0925 | 0.016698 | -0.065048 | 281.3947 | 9358.0274 | 0.98331 | 281.3889 | 23.436 | 23.4386 | -77.6172 | -22.9504 | 0.043032 | -3.7127 | 90.9046 | 0.50258 | 0.25007 | 0.75509 | 727.2369 | 806.2873 | 21.5718 | 31.0914 | 58.9086 | 0.009728 | 58.9183 | 220.9665
|  | 45658.5667 | 45658.5667 | 31.5667 | 2460677.0667 | 0.25002 | 281.4639 | 9358.0966 | 0.016698 | -0.064908 | 281.399 | 9358.0317 | 0.98331 | 281.3932 | 23.436 | 23.4386 | -77.6126 | -22.95 | 0.043032 | -3.7146 | 90.9046 | 0.50258 | 0.25007 | 0.75509 | 727.2369 | 812.2854 | 23.0713 | 32.0922 | 57.9078 | 0.010116 | 57.9179 | 222.7827
|  | 45658.5708 | 45658.5708 | 31.5708 | 2460677.0708 | 0.25002 | 281.468 | 9358.1007 | 0.016698 | -0.064768 | 281.4032 | 9358.0359 | 0.98331 | 281.3974 | 23.436 | 23.4386 | -77.608 | -22.9497 | 0.043032 | -3.7166 | 90.9046 | 0.50258 | 0.25007 | 0.75509 | 727.2369 | 818.2834 | 24.5709 | 33.1268 | 56.8732 | 0.010526 | 56.8837 | 224.4798
|  | 45658.575 | 45658.575 | 31.575 | 2460677.075 | 0.25002 | 281.4721 | 9358.1048 | 0.016698 | -0.064628 | 281.4075 | 9358.0402 | 0.98331 | 281.4017 | 23.436 | 23.4386 | -77.6034 | -22.9493 | 0.043032 | -3.7185 | 90.9046 | 0.50258 | 0.25007 | 0.7551 | 727.2368 | 824.2815 | 26.0704 | 34.1921 | 55.8079 | 0.010959 | 55.8189 | 226.0652
|  | 45658.5792 | 45658.5792 | 31.5792 | 2460677.0792 | 0.25002 | 281.4762 | 9358.1089 | 0.016698 | -0.064488 | 281.4117 | 9358.0444 | 0.98331 | 281.4059 | 23.436 | 23.4386 | -77.5988 | -22.9489 | 0.043032 | -3.7205 | 90.9046 | 0.50258 | 0.25007 | 0.7551 | 727.2368 | 830.2795 | 27.5699 | 35.2852 | 54.7148 | 0.011414 | 54.7262 | 227.546
|  | 45658.5833 | 45658.5833 | 31.5833 | 2460677.0833 | 0.25002 | 281.4803 | 9358.113 | 0.016698 | -0.064348 | 281.416 | 9358.0487 | 0.98331 | 281.4101 | 23.436 | 23.4386 | -77.5942 | -22.9486 | 0.043032 | -3.7224 | 90.9046 | 0.50259 | 0.25007 | 0.7551 | 727.2368 | 836.2776 | 29.0694 | 36.4036 | 53.5964 | 0.011892 | 53.6083 | 228.9291
|  | 45658.5875 | 45658.5875 | 31.5875 | 2460677.0875 | 0.25002 | 281.4844 | 9358.1171 | 0.016698 | -0.064208 | 281.4202 | 9358.0529 | 0.98331 | 281.4144 | 23.436 | 23.4386 | -77.5896 | -22.9482 | 0.043032 | -3.7244 | 90.9046 | 0.50259 | 0.25007 | 0.7551 | 727.2368 | 842.2756 | 30.5689 | 37.545 | 52.455 | 0.012395 | 52.4674 | 230.2213
|  | 45658.5917 | 45658.5917 | 31.5917 | 2460677.0917 | 0.25002 | 281.4885 | 9358.1212 | 0.016698 | -0.064068 | 281.4245 | 9358.0572 | 0.98331 | 281.4186 | 23.436 | 23.4386 | -77.585 | -22.9478 | 0.043032 | -3.7263 | 90.9046 | 0.50259 | 0.25007 | 0.7551 | 727.2368 | 848.2737 | 32.0684 | 38.7073 | 51.2927 | 0.012923 | 51.3056 | 231.4288
|  | 45658.5958 | 45658.5958 | 31.5958 | 2460677.0958 | 0.25002 | 281.4926 | 9358.1253 | 0.016698 | -0.063928 | 281.4287 | 9358.0614 | 0.98331 | 281.4229 | 23.436 | 23.4386 | -77.5804 | -22.9475 | 0.043032 | -3.7282 | 90.9046 | 0.50259 | 0.25008 | 0.7551 | 727.2367 | 854.2718 | 33.5679 | 39.8887 | 50.1113 | 0.013477 | 50.1247 | 232.5575
|  | 45658.6 | 45658.6 | 31.6 | 2460677.1 | 0.25002 | 281.4967 | 9358.1294 | 0.016698 | -0.063788 | 281.4329 | 9358.0656 | 0.98331 | 281.4271 | 23.436 | 23.4386 | -77.5758 | -22.9471 | 0.043032 | -3.7302 | 90.9046 | 0.50259 | 0.25008 | 0.7551 | 727.2367 | 860.2698 | 35.0675 | 41.0876 | 48.9124 | 0.01406 | 48.9265 | 233.613
|  | 45658.6042 | 45658.6042 | 31.6042 | 2460677.1042 | 0.25002 | 281.5008 | 9358.1335 | 0.016698 | -0.063648 | 281.4372 | 9358.0699 | 0.98331 | 281.4314 | 23.436 | 23.4386 | -77.5712 | -22.9468 | 0.043032 | -3.7321 | 90.9046 | 0.50259 | 0.25008 | 0.7551 | 727.2367 | 866.2679 | 36.567 | 42.3022 | 47.6978 | 0.014672 | 47.7125 | 234.6005
|  | 45658.6083 | 45658.6083 | 31.6083 | 2460677.1083 | 0.25002 | 281.505 | 9358.1376 | 0.016698 | -0.063508 | 281.4414 | 9358.0741 | 0.98331 | 281.4356 | 23.436 | 23.4386 | -77.5666 | -22.9464 | 0.043032 | -3.7341 | 90.9046 | 0.50259 | 0.25008 | 0.75511 | 727.2367 | 872.2659 | 38.0665 | 43.5314 | 46.4686 | 0.015315 | 46.4839 | 235.5246
|  | 45658.6125 | 45658.6125 | 31.6125 | 2460677.1125 | 0.25002 | 281.5091 | 9358.1418 | 0.016698 | -0.063368 | 281.4457 | 9358.0784 | 0.98331 | 281.4399 | 23.436 | 23.4386 | -77.562 | -22.946 | 0.043032 | -3.736 | 90.9046 | 0.50259 | 0.25008 | 0.75511 | 727.2367 | 878.264 | 39.566 | 44.7738 | 45.2262 | 0.015993 | 45.2422 | 236.3898
|  | 45658.6167 | 45658.6167 | 31.6167 | 2460677.1167 | 0.25002 | 281.5132 | 9358.1459 | 0.016698 | -0.063228 | 281.4499 | 9358.0826 | 0.98331 | 281.4441 | 23.436 | 23.4386 | -77.5575 | -22.9457 | 0.043032 | -3.738 | 90.9046 | 0.5026 | 0.25008 | 0.75511 | 727.2366 | 884.262 | 41.0655 | 46.0284 | 43.9716 | 0.016707 | 43.9883 | 237.2001
|  | 45658.6208 | 45658.6208 | 31.6208 | 2460677.1208 | 0.25002 | 281.5173 | 9358.15 | 0.016698 | -0.063088 | 281.4542 | 9358.0869 | 0.98331 | 281.4484 | 23.436 | 23.4386 | -77.5529 | -22.9453 | 0.043032 | -3.7399 | 90.9046 | 0.5026 | 0.25008 | 0.75511 | 727.2366 | 890.2601 | 42.565 | 47.2941 | 42.7059 | 0.017461 | 42.7234 | 237.9592
|  | 45658.625 | 45658.625 | 31.625 | 2460677.125 | 0.25002 | 281.5214 | 9358.1541 | 0.016698 | -0.062948 | 281.4584 | 9358.0911 | 0.98331 | 281.4526 | 23.436 | 23.4386 | -77.5483 | -22.9449 | 0.043032 | -3.7419 | 90.9046 | 0.5026 | 0.25009 | 0.75511 | 727.2366 | 896.2581 | 44.0645 | 48.57 | 41.43 | 0.018258 | 41.4483 | 238.6705
|  | 45658.6292 | 45658.6292 | 31.6292 | 2460677.1292 | 0.25002 | 281.5255 | 9358.1582 | 0.016698 | -0.062808 | 281.4627 | 9358.0954 | 0.98331 | 281.4569 | 23.436 | 23.4386 | -77.5437 | -22.9446 | 0.043032 | -3.7438 | 90.9046 | 0.5026 | 0.25009 | 0.75511 | 727.2366 | 902.2562 | 45.564 | 49.8553 | 40.1447 | 0.019103 | 40.1638 | 239.3373
|  | 45658.6333 | 45658.6333 | 31.6333 | 2460677.1333 | 0.25002 | 281.5296 | 9358.1623 | 0.016698 | -0.062668 | 281.4669 | 9358.0996 | 0.98331 | 281.4611 | 23.436 | 23.4386 | -77.5391 | -22.9442 | 0.043032 | -3.7458 | 90.9046 | 0.5026 | 0.25009 | 0.75511 | 727.2366 | 908.2542 | 47.0636 | 51.1492 | 38.8508 | 0.019999 | 38.8708 | 239.9623
|  | 45658.6375 | 45658.6375 | 31.6375 | 2460677.1375 | 0.25002 | 281.5337 | 9358.1664 | 0.016698 | -0.062528 | 281.4712 | 9358.1039 | 0.98331 | 281.4654 | 23.436 | 23.4386 | -77.5345 | -22.9438 | 0.043032 | -3.7477 | 90.9046 | 0.5026 | 0.25009 | 0.75512 | 727.2365 | 914.2523 | 48.5631 | 52.4511 | 37.5489 | 0.020953 | 37.5699 | 240.5482
|  | 45658.6417 | 45658.6417 | 31.6417 | 2460677.1417 | 0.25002 | 281.5378 | 9358.1705 | 0.016698 | -0.062388 | 281.4754 | 9358.1081 | 0.98331 | 281.4696 | 23.436 | 23.4386 | -77.5299 | -22.9435 | 0.043032 | -3.7497 | 90.9046 | 0.5026 | 0.25009 | 0.75512 | 727.2365 | 920.2503 | 50.0626 | 53.7602 | 36.2398 | 0.02197 | 36.2617 | 241.0975
|  | 45658.6458 | 45658.6458 | 31.6458 | 2460677.1458 | 0.25002 | 281.5419 | 9358.1746 | 0.016698 | -0.062248 | 281.4797 | 9358.1124 | 0.98331 | 281.4739 | 23.436 | 23.4386 | -77.5253 | -22.9431 | 0.043032 | -3.7516 | 90.9046 | 0.50261 | 0.25009 | 0.75512 | 727.2365 | 926.2484 | 51.5621 | 55.0761 | 34.9239 | 0.023057 | 34.9469 | 241.6122
|  | 45658.65 | 45658.65 | 31.65 | 2460677.15 | 0.25002 | 281.546 | 9358.1787 | 0.016698 | -0.062108 | 281.4839 | 9358.1166 | 0.98331 | 281.4781 | 23.436 | 23.4386 | -77.5207 | -22.9427 | 0.043032 | -3.7536 | 90.9046 | 0.50261 | 0.25009 | 0.75512 | 727.2365 | 932.2464 | 53.0616 | 56.3982 | 33.6018 | 0.024223 | 33.626 | 242.0945
|  | 45658.6542 | 45658.6542 | 31.6542 | 2460677.1542 | 0.25002 | 281.5501 | 9358.1828 | 0.016698 | -0.061968 | 281.4882 | 9358.1209 | 0.98331 | 281.4823 | 23.436 | 23.4386 | -77.5161 | -22.9424 | 0.043032 | -3.7555 | 90.9046 | 0.50261 | 0.2501 | 0.75512 | 727.2365 | 938.2445 | 54.5611 | 57.7261 | 32.2739 | 0.025478 | 32.2994 | 242.5462
|  | 45658.6583 | 45658.6583 | 31.6583 | 2460677.1583 | 0.25002 | 281.5542 | 9358.1869 | 0.016698 | -0.061828 | 281.4924 | 9358.1251 | 0.98331 | 281.4866 | 23.436 | 23.4386 | -77.5115 | -22.942 | 0.043032 | -3.7575 | 90.9046 | 0.50261 | 0.2501 | 0.75512 | 727.2364 | 944.2425 | 56.0606 | 59.0592 | 30.9408 | 0.026833 | 30.9676 | 242.9691
|  | 45658.6625 | 45658.6625 | 31.6625 | 2460677.1625 | 0.25002 | 281.5583 | 9358.191 | 0.016698 | -0.061688 | 281.4967 | 9358.1293 | 0.98331 | 281.4908 | 23.436 | 23.4386 | -77.5069 | -22.9416 | 0.043032 | -3.7594 | 90.9046 | 0.50261 | 0.2501 | 0.75512 | 727.2364 | 950.2406 | 57.5601 | 60.3972 | 29.6028 | 0.028301 | 29.6311 | 243.3646
|  | 45658.6667 | 45658.6667 | 31.6667 | 2460677.1667 | 0.25003 | 281.5624 | 9358.1951 | 0.016698 | -0.061548 | 281.5009 | 9358.1336 | 0.98331 | 281.4951 | 23.436 | 23.4386 | -77.5023 | -22.9413 | 0.043032 | -3.7614 | 90.9046 | 0.50261 | 0.2501 | 0.75512 | 727.2364 | 956.2386 | 59.0597 | 61.7396 | 28.2604 | 0.029898 | 28.2902 | 243.7342
|  | 45658.6708 | 45658.6708 | 31.6708 | 2460677.1708 | 0.25003 | 281.5666 | 9358.1992 | 0.016698 | -0.061408 | 281.5051 | 9358.1378 | 0.98331 | 281.4993 | 23.436 | 23.4386 | -77.4977 | -22.9409 | 0.043032 | -3.7633 | 90.9045 | 0.50261 | 0.2501 | 0.75513 | 727.2364 | 962.2367 | 60.5592 | 63.0863 | 26.9137 | 0.031645 | 26.9454 | 244.0793
|  | 45658.675 | 45658.675 | 31.675 | 2460677.175 | 0.25003 | 281.5707 | 9358.2034 | 0.016698 | -0.061268 | 281.5094 | 9358.1421 | 0.98331 | 281.5036 | 23.436 | 23.4386 | -77.4931 | -22.9406 | 0.043032 | -3.7652 | 90.9045 | 0.50261 | 0.2501 | 0.75513 | 727.2364 | 968.2348 | 62.0587 | 64.4367 | 25.5633 | 0.033563 | 25.5969 | 244.4009
|  | 45658.6792 | 45658.6792 | 31.6792 | 2460677.1792 | 0.25003 | 281.5748 | 9358.2075 | 0.016698 | -0.061128 | 281.5136 | 9358.1463 | 0.98331 | 281.5078 | 23.436 | 23.4386 | -77.4885 | -22.9402 | 0.043032 | -3.7672 | 90.9045 | 0.50262 | 0.2501 | 0.75513 | 727.2363 | 974.2328 | 63.5582 | 65.7907 | 24.2093 | 0.035682 | 24.245 | 244.7002
|  | 45658.6833 | 45658.6833 | 31.6833 | 2460677.1833 | 0.25003 | 281.5789 | 9358.2116 | 0.016698 | -0.060988 | 281.5179 | 9358.1506 | 0.98331 | 281.5121 | 23.436 | 23.4386 | -77.4839 | -22.9398 | 0.043032 | -3.7691 | 90.9045 | 0.50262 | 0.2501 | 0.75513 | 727.2363 | 980.2309 | 65.0577 | 67.1479 | 22.8521 | 0.038037 | 22.8902 | 244.9782
|  | 45658.6875 | 45658.6875 | 31.6875 | 2460677.1875 | 0.25003 | 281.583 | 9358.2157 | 0.016698 | -0.060848 | 281.5221 | 9358.1548 | 0.98331 | 281.5163 | 23.436 | 23.4386 | -77.4793 | -22.9395 | 0.043032 | -3.7711 | 90.9045 | 0.50262 | 0.25011 | 0.75513 | 727.2363 | 986.2289 | 66.5572 | 68.508 | 21.492 | 0.040672 | 21.5327 | 245.2359
|  | 45658.6917 | 45658.6917 | 31.6917 | 2460677.1917 | 0.25003 | 281.5871 | 9358.2198 | 0.016698 | -0.060708 | 281.5264 | 9358.1591 | 0.98331 | 281.5206 | 23.436 | 23.4386 | -77.4748 | -22.9391 | 0.043032 | -3.773 | 90.9045 | 0.50262 | 0.25011 | 0.75513 | 727.2363 | 992.227 | 68.0567 | 69.8709 | 20.1291 | 0.043641 | 20.1728 | 245.4739
|  | 45658.6958 | 45658.6958 | 31.6958 | 2460677.1958 | 0.25003 | 281.5912 | 9358.2239 | 0.016698 | -0.060568 | 281.5306 | 9358.1633 | 0.98331 | 281.5248 | 23.436 | 23.4386 | -77.4702 | -22.9387 | 0.043032 | -3.775 | 90.9045 | 0.50262 | 0.25011 | 0.75513 | 727.2363 | 998.225 | 69.5563 | 71.2363 | 18.7637 | 0.047016 | 18.8108 | 245.6932
|  | 45658.7 | 45658.7 | 31.7 | 2460677.2 | 0.25003 | 281.5953 | 9358.228 | 0.016698 | -0.060428 | 281.5349 | 9358.1676 | 0.98331 | 281.5291 | 23.436 | 23.4386 | -77.4656 | -22.9384 | 0.043032 | -3.7769 | 90.9045 | 0.50262 | 0.25011 | 0.75514 | 727.2363 | 1004.2231 | 71.0558 | 72.6039 | 17.3961 | 0.050887 | 17.447 | 245.8943
|  | 45658.7042 | 45658.7042 | 31.7042 | 2460677.2042 | 0.25003 | 281.5994 | 9358.2321 | 0.016698 | -0.060288 | 281.5391 | 9358.1718 | 0.98331 | 281.5333 | 23.436 | 23.4386 | -77.461 | -22.938 | 0.043032 | -3.7789 | 90.9045 | 0.50262 | 0.25011 | 0.75514 | 727.2362 | 1010.2211 | 72.5553 | 73.9736 | 16.0264 | 0.055377 | 16.0818 | 246.0779
|  | 45658.7083 | 45658.7083 | 31.7083 | 2460677.2083 | 0.25003 | 281.6035 | 9358.2362 | 0.016698 | -0.060148 | 281.5434 | 9358.1761 | 0.98331 | 281.5376 | 23.436 | 23.4386 | -77.4564 | -22.9376 | 0.043032 | -3.7808 | 90.9045 | 0.50263 | 0.25011 | 0.75514 | 727.2362 | 1016.2192 | 74.0548 | 75.3451 | 14.6549 | 0.060648 | 14.7155 | 246.2445
|  | 45658.7125 | 45658.7125 | 31.7125 | 2460677.2125 | 0.25003 | 281.6076 | 9358.2403 | 0.016698 | -0.060008 | 281.5476 | 9358.1803 | 0.98331 | 281.5418 | 23.436 | 23.4386 | -77.4518 | -22.9373 | 0.043032 | -3.7828 | 90.9045 | 0.50263 | 0.25011 | 0.75514 | 727.2362 | 1022.2172 | 75.5543 | 76.7184 | 13.2816 | 0.066924 | 13.3486 | 246.3947
|  | 45658.7167 | 45658.7167 | 31.7167 | 2460677.2167 | 0.25003 | 281.6117 | 9358.2444 | 0.016698 | -0.059868 | 281.5519 | 9358.1846 | 0.98331 | 281.546 | 23.436 | 23.4386 | -77.4472 | -22.9369 | 0.043032 | -3.7847 | 90.9045 | 0.50263 | 0.25012 | 0.75514 | 727.2362 | 1028.2153 | 77.0538 | 78.0931 | 11.9069 | 0.074522 | 11.9814 | 246.5289
|  | 45658.7208 | 45658.7208 | 31.7208 | 2460677.2208 | 0.25003 | 281.6158 | 9358.2485 | 0.016698 | -0.059728 | 281.5561 | 9358.1888 | 0.98331 | 281.5503 | 23.436 | 23.4386 | -77.4426 | -22.9365 | 0.043032 | -3.7867 | 90.9045 | 0.50263 | 0.25012 | 0.75514 | 727.2362 | 1034.2133 | 78.5533 | 79.4691 | 10.5309 | 0.083897 | 10.6148 | 246.6475
|  | 45658.725 | 45658.725 | 31.725 | 2460677.225 | 0.25003 | 281.6199 | 9358.2526 | 0.016698 | -0.059588 | 281.5604 | 9358.193 | 0.98331 | 281.5545 | 23.436 | 23.4386 | -77.438 | -22.9362 | 0.043032 | -3.7886 | 90.9045 | 0.50263 | 0.25012 | 0.75514 | 727.2361 | 1040.2114 | 80.0529 | 80.8463 | 9.1537 | 0.09573 | 9.2494 | 246.7507
|  | 45658.7292 | 45658.7292 | 31.7292 | 2460677.2292 | 0.25003 | 281.624 | 9358.2567 | 0.016698 | -0.059448 | 281.5646 | 9358.1973 | 0.98331 | 281.5588 | 23.436 | 23.4386 | -77.4334 | -22.9358 | 0.043032 | -3.7905 | 90.9045 | 0.50263 | 0.25012 | 0.75514 | 727.2361 | 1046.2095 | 81.5524 | 82.2245 | 7.7755 | 0.11106 | 7.8865 | 246.839
|  | 45658.7333 | 45658.7333 | 31.7333 | 2460677.2333 | 0.25003 | 281.6282 | 9358.2608 | 0.016698 | -0.059308 | 281.5688 | 9358.2015 | 0.98331 | 281.563 | 23.436 | 23.4386 | -77.4288 | -22.9354 | 0.043032 | -3.7925 | 90.9045 | 0.50263 | 0.25012 | 0.75515 | 727.2361 | 1052.2075 | 83.0519 | 83.6036 | 6.3964 | 0.13151 | 6.528 | 246.9126
|  | 45658.7375 | 45658.7375 | 31.7375 | 2460677.2375 | 0.25003 | 281.6323 | 9358.265 | 0.016698 | -0.059168 | 281.5731 | 9358.2058 | 0.98331 | 281.5673 | 23.436 | 23.4386 | -77.4242 | -22.9351 | 0.043032 | -3.7944 | 90.9045 | 0.50264 | 0.25012 | 0.75515 | 727.2361 | 1058.2056 | 84.5514 | 84.9833 | 5.0167 | 0.15969 | 5.1764 | 246.9717
|  | 45658.7417 | 45658.7417 | 31.7417 | 2460677.2417 | 0.25003 | 281.6364 | 9358.2691 | 0.016698 | -0.059028 | 281.5773 | 9358.21 | 0.98331 | 281.5715 | 23.436 | 23.4386 | -77.4196 | -22.9347 | 0.043032 | -3.7964 | 90.9045 | 0.50264 | 0.25012 | 0.75515 | 727.2361 | 1064.2036 | 86.0509 | 86.3635 | 3.6365 | 0.202 | 3.8385 | 247.0164
|  | 45658.7458 | 45658.7458 | 31.7458 | 2460677.2458 | 0.25003 | 281.6405 | 9358.2732 | 0.016698 | -0.058888 | 281.5816 | 9358.2143 | 0.98331 | 281.5758 | 23.436 | 23.4386 | -77.415 | -22.9343 | 0.043032 | -3.7983 | 90.9045 | 0.50264 | 0.25013 | 0.75515 | 727.236 | 1070.2017 | 87.5504 | 87.7442 | 2.2558 | 0.26772 | 2.5236 | 247.0469
|  | 45658.75 | 45658.75 | 31.75 | 2460677.25 | 0.25003 | 281.6446 | 9358.2773 | 0.016698 | -0.058748 | 281.5858 | 9358.2185 | 0.98331 | 281.58 | 23.436 | 23.4386 | -77.4104 | -22.9339 | 0.043032 | -3.8003 | 90.9045 | 0.50264 | 0.25013 | 0.75515 | 727.236 | 1076.1997 | 89.0499 | 89.125 | 0.87496 | 0.37572 | 1.2507 | 247.0632
|  | 45658.7542 | 45658.7542 | 31.7542 | 2460677.2542 | 0.25003 | 281.6487 | 9358.2814 | 0.016698 | -0.058608 | 281.5901 | 9358.2228 | 0.98331 | 281.5843 | 23.436 | 23.4386 | -77.4058 | -22.9336 | 0.043032 | -3.8022 | 90.9045 | 0.50264 | 0.25013 | 0.75515 | 727.236 | 1082.1978 | 90.5494 | 90.506 | -0.50602 | 0.56261 | 0.056594 | 247.0655
|  | 45658.7583 | 45658.7583 | 31.7583 | 2460677.2583 | 0.25003 | 281.6528 | 9358.2855 | 0.016698 | -0.058468 | 281.5943 | 9358.227 | 0.98331 | 281.5885 | 23.436 | 23.4386 | -77.4012 | -22.9332 | 0.043032 | -3.8042 | 90.9045 | 0.50264 | 0.25013 | 0.75515 | 727.236 | 1088.1958 | 92.049 | 91.8869 | -1.8869 | 0.17514 | -1.7118 | 247.0536
|  | 45658.7625 | 45658.7625 | 31.7625 | 2460677.2625 | 0.25003 | 281.6569 | 9358.2896 | 0.016698 | -0.058328 | 281.5986 | 9358.2313 | 0.98331 | 281.5928 | 23.436 | 23.4386 | -77.3967 | -22.9328 | 0.043032 | -3.8061 | 90.9045 | 0.50264 | 0.25013 | 0.75516 | 727.236 | 1094.1939 | 93.5485 | 93.2677 | -3.2677 | 0.10106 | -3.1666 | 247.0277
|  | 45658.7667 | 45658.7667 | 31.7667 | 2460677.2667 | 0.25003 | 281.661 | 9358.2937 | 0.016698 | -0.058188 | 281.6028 | 9358.2355 | 0.98331 | 281.597 | 23.436 | 23.4386 | -77.3921 | -22.9325 | 0.043032 | -3.808 | 90.9045 | 0.50264 | 0.25013 | 0.75516 | 727.2359 | 1100.192 | 95.048 | 94.6481 | -4.6481 | 0.070969 | -4.5771 | 246.9875
|  | 45658.7708 | 45658.7708 | 31.7708 | 2460677.2708 | 0.25003 | 281.6651 | 9358.2978 | 0.016698 | -0.058048 | 281.6071 | 9358.2398 | 0.98331 | 281.6013 | 23.436 | 23.4386 | -77.3875 | -22.9321 | 0.043032 | -3.81 | 90.9045 | 0.50265 | 0.25013 | 0.75516 | 727.2359 | 1106.19 | 96.5475 | 96.028 | -6.028 | 0.054641 | -5.9734 | 246.933
|  | 45658.775 | 45658.775 | 31.775 | 2460677.275 | 0.25003 | 281.6692 | 9358.3019 | 0.016698 | -0.057908 | 281.6113 | 9358.244 | 0.98331 | 281.6055 | 23.436 | 23.4386 | -77.3829 | -22.9317 | 0.043032 | -3.8119 | 90.9045 | 0.50265 | 0.25013 | 0.75516 | 727.2359 | 1112.1881 | 98.047 | 97.4073 | -7.4073 | 0.044382 | -7.363 | 246.8641
|  | 45658.7792 | 45658.7792 | 31.7792 | 2460677.2792 | 0.25003 | 281.6733 | 9358.306 | 0.016698 | -0.057768 | 281.6156 | 9358.2483 | 0.98331 | 281.6098 | 23.436 | 23.4386 | -77.3783 | -22.9314 | 0.043032 | -3.8139 | 90.9045 | 0.50265 | 0.25014 | 0.75516 | 727.2359 | 1118.1861 | 99.5465 | 98.7859 | -8.7859 | 0.037333 | -8.7485 | 246.7805
|  | 45658.7833 | 45658.7833 | 31.7833 | 2460677.2833 | 0.25003 | 281.6774 | 9358.3101 | 0.016698 | -0.057628 | 281.6198 | 9358.2525 | 0.98331 | 281.614 | 23.436 | 23.4386 | -77.3737 | -22.931 | 0.043032 | -3.8158 | 90.9045 | 0.50265 | 0.25014 | 0.75516 | 727.2359 | 1124.1842 | 101.046 | 100.1634 | -10.1634 | 0.032186 | -10.1313 | 246.682
|  | 45658.7875 | 45658.7875 | 31.7875 | 2460677.2875 | 0.25003 | 281.6815 | 9358.3142 | 0.016698 | -0.057488 | 281.6241 | 9358.2567 | 0.98331 | 281.6182 | 23.436 | 23.4386 | -77.3691 | -22.9306 | 0.043032 | -3.8178 | 90.9045 | 0.50265 | 0.25014 | 0.75516 | 727.2358 | 1130.1822 | 102.5456 | 101.5399 | -11.5399 | 0.02826 | -11.5117 | 246.5684
|  | 45658.7917 | 45658.7917 | 31.7917 | 2460677.2917 | 0.25003 | 281.6857 | 9358.3183 | 0.016698 | -0.057348 | 281.6283 | 9358.261 | 0.98331 | 281.6225 | 23.436 | 23.4386 | -77.3645 | -22.9303 | 0.043032 | -3.8197 | 90.9045 | 0.50265 | 0.25014 | 0.75517 | 727.2358 | 1136.1803 | 104.0451 | 102.9152 | -12.9152 | 0.025163 | -12.89 | 246.4392
|  | 45658.7958 | 45658.7958 | 31.7958 | 2460677.2958 | 0.25003 | 281.6898 | 9358.3224 | 0.016698 | -0.057208 | 281.6326 | 9358.2652 | 0.98331 | 281.6267 | 23.436 | 23.4386 | -77.3599 | -22.9299 | 0.043032 | -3.8217 | 90.9045 | 0.50265 | 0.25014 | 0.75517 | 727.2358 | 1142.1783 | 105.5446 | 104.289 | -14.289 | 0.022655 | -14.2663 | 246.2941
|  | 45658.8 | 45658.8 | 31.8 | 2460677.3 | 0.25003 | 281.6939 | 9358.3266 | 0.016698 | -0.057068 | 281.6368 | 9358.2695 | 0.98331 | 281.631 | 23.436 | 23.4386 | -77.3553 | -22.9295 | 0.043032 | -3.8236 | 90.9045 | 0.50266 | 0.25014 | 0.75517 | 727.2358 | 1148.1764 | 107.0441 | 105.6612 | -15.6612 | 0.020581 | -15.6406 | 246.1327
|  | 45658.8042 | 45658.8042 | 31.8042 | 2460677.3042 | 0.25003 | 281.698 | 9358.3307 | 0.016698 | -0.056928 | 281.641 | 9358.2737 | 0.98331 | 281.6352 | 23.436 | 23.4386 | -77.3507 | -22.9291 | 0.043032 | -3.8255 | 90.9045 | 0.50266 | 0.25014 | 0.75517 | 727.2358 | 1154.1745 | 108.5436 | 107.0316 | -17.0316 | 0.018836 | -17.0127 | 245.9545
|  | 45658.8083 | 45658.8083 | 31.8083 | 2460677.3083 | 0.25003 | 281.7021 | 9358.3348 | 0.016698 | -0.056788 | 281.6453 | 9358.278 | 0.98331 | 281.6395 | 23.436 | 23.4386 | -77.3461 | -22.9288 | 0.043032 | -3.8275 | 90.9045 | 0.50266 | 0.25015 | 0.75517 | 727.2357 | 1160.1725 | 110.0431 | 108.4 | -18.4 | 0.017345 | -18.3826 | 245.7589
|  | 45658.8125 | 45658.8125 | 31.8125 | 2460677.3125 | 0.25003 | 281.7062 | 9358.3389 | 0.016698 | -0.056648 | 281.6495 | 9358.2822 | 0.98331 | 281.6437 | 23.436 | 23.4386 | -77.3415 | -22.9284 | 0.043032 | -3.8294 | 90.9045 | 0.50266 | 0.25015 | 0.75517 | 727.2357 | 1166.1706 | 111.5426 | 109.7662 | -19.7662 | 0.016057 | -19.7501 | 245.5454
|  | 45658.8167 | 45658.8167 | 31.8167 | 2460677.3167 | 0.25003 | 281.7103 | 9358.343 | 0.016698 | -0.056508 | 281.6538 | 9358.2865 | 0.98331 | 281.648 | 23.436 | 23.4386 | -77.3369 | -22.928 | 0.043032 | -3.8314 | 90.9045 | 0.50266 | 0.25015 | 0.75517 | 727.2357 | 1172.1686 | 113.0422 | 111.13 | -21.13 | 0.01493 | -21.1151 | 245.3133
|  | 45658.8208 | 45658.8208 | 31.8208 | 2460677.3208 | 0.25003 | 281.7144 | 9358.3471 | 0.016698 | -0.056368 | 281.658 | 9358.2907 | 0.98331 | 281.6522 | 23.436 | 23.4386 | -77.3323 | -22.9277 | 0.043032 | -3.8333 | 90.9045 | 0.50266 | 0.25015 | 0.75517 | 727.2357 | 1178.1667 | 114.5417 | 112.4912 | -22.4912 | 0.013936 | -22.4772 | 245.0619
|  | 45658.825 | 45658.825 | 31.825 | 2460677.325 | 0.25003 | 281.7185 | 9358.3512 | 0.016698 | -0.056228 | 281.6623 | 9358.295 | 0.98331 | 281.6565 | 23.436 | 23.4386 | -77.3277 | -22.9273 | 0.043032 | -3.8353 | 90.9045 | 0.50266 | 0.25015 | 0.75518 | 727.2357 | 1184.1647 | 116.0412 | 113.8494 | -23.8494 | 0.013052 | -23.8364 | 244.7903
|  | 45658.8292 | 45658.8292 | 31.8292 | 2460677.3292 | 0.25003 | 281.7226 | 9358.3553 | 0.016698 | -0.056088 | 281.6665 | 9358.2992 | 0.98331 | 281.6607 | 23.436 | 23.4386 | -77.3232 | -22.9269 | 0.043032 | -3.8372 | 90.9045 | 0.50266 | 0.25015 | 0.75518 | 727.2356 | 1190.1628 | 117.5407 | 115.2046 | -25.2046 | 0.012259 | -25.1923 | 244.4977
|  | 45658.8333 | 45658.8333 | 31.8333 | 2460677.3333 | 0.25003 | 281.7267 | 9358.3594 | 0.016698 | -0.055948 | 281.6708 | 9358.3035 | 0.98331 | 281.665 | 23.436 | 23.4386 | -77.3186 | -22.9266 | 0.043032 | -3.8391 | 90.9045 | 0.50267 | 0.25015 | 0.75518 | 727.2356 | 1196.1609 | 119.0402 | 116.5563 | -26.5563 | 0.011544 | -26.5448 | 244.183
|  | 45658.8375 | 45658.8375 | 31.8375 | 2460677.3375 | 0.25003 | 281.7308 | 9358.3635 | 0.016698 | -0.055808 | 281.675 | 9358.3077 | 0.98331 | 281.6692 | 23.436 | 23.4386 | -77.314 | -22.9262 | 0.043032 | -3.8411 | 90.9045 | 0.50267 | 0.25016 | 0.75518 | 727.2356 | 1202.1589 | 120.5397 | 117.9043 | -27.9043 | 0.010896 | -27.8934 | 243.8453
|  | 45658.8417 | 45658.8417 | 31.8417 | 2460677.3417 | 0.25003 | 281.7349 | 9358.3676 | 0.016698 | -0.055668 | 281.6793 | 9358.312 | 0.98331 | 281.6735 | 23.436 | 23.4386 | -77.3094 | -22.9258 | 0.043032 | -3.843 | 90.9044 | 0.50267 | 0.25016 | 0.75518 | 727.2356 | 1208.157 | 122.0392 | 119.2483 | -29.2483 | 0.010304 | -29.238 | 243.4834
|  | 45658.8458 | 45658.8458 | 31.8458 | 2460677.3458 | 0.25003 | 281.739 | 9358.3717 | 0.016698 | -0.055528 | 281.6835 | 9358.3162 | 0.98331 | 281.6777 | 23.436 | 23.4386 | -77.3048 | -22.9254 | 0.043032 | -3.845 | 90.9044 | 0.50267 | 0.25016 | 0.75518 | 727.2356 | 1214.155 | 123.5388 | 120.5879 | -30.5879 | 0.0097612 | -30.5782 | 243.0959
|  | 45658.85 | 45658.85 | 31.85 | 2460677.35 | 0.25003 | 281.7431 | 9358.3758 | 0.016698 | -0.055388 | 281.6878 | 9358.3204 | 0.98331 | 281.6819 | 23.436 | 23.4386 | -77.3002 | -22.9251 | 0.043032 | -3.8469 | 90.9044 | 0.50267 | 0.25016 | 0.75518 | 727.2355 | 1220.1531 | 125.0383 | 121.9228 | -31.9228 | 0.0092617 | -31.9136 | 242.6815
|  | 45658.8542 | 45658.8542 | 31.8542 | 2460677.3542 | 0.25003 | 281.7473 | 9358.3799 | 0.016698 | -0.055248 | 281.692 | 9358.3247 | 0.98331 | 281.6862 | 23.436 | 23.4386 | -77.2956 | -22.9247 | 0.043032 | -3.8489 | 90.9044 | 0.50267 | 0.25016 | 0.75519 | 727.2355 | 1226.1511 | 126.5378 | 123.2525 | -33.2525 | 0.0087999 | -33.2437 | 242.2387
|  | 45658.8583 | 45658.8583 | 31.8583 | 2460677.3583 | 0.25003 | 281.7514 | 9358.384 | 0.016698 | -0.055108 | 281.6963 | 9358.3289 | 0.98331 | 281.6904 | 23.436 | 23.4386 | -77.291 | -22.9243 | 0.043032 | -3.8508 | 90.9044 | 0.50267 | 0.25016 | 0.75519 | 727.2355 | 1232.1492 | 128.0373 | 124.5767 | -34.5767 | 0.0083714 | -34.5683 | 241.7659
|  | 45658.8625 | 45658.8625 | 31.8625 | 2460677.3625 | 0.25003 | 281.7555 | 9358.3882 | 0.016698 | -0.054968 | 281.7005 | 9358.3332 | 0.98331 | 281.6947 | 23.436 | 23.4386 | -77.2864 | -22.924 | 0.043032 | -3.8527 | 90.9044 | 0.50268 | 0.25016 | 0.75519 | 727.2355 | 1238.1473 | 129.5368 | 125.8948 | -35.8948 | 0.0079725 | -35.8868 | 241.2611
|  | 45658.8667 | 45658.8667 | 31.8667 | 2460677.3667 | 0.25003 | 281.7596 | 9358.3923 | 0.016698 | -0.054828 | 281.7047 | 9358.3374 | 0.98331 | 281.6989 | 23.436 | 23.4386 | -77.2818 | -22.9236 | 0.043032 | -3.8547 | 90.9044 | 0.50268 | 0.25016 | 0.75519 | 727.2355 | 1244.1453 | 131.0363 | 127.2064 | -37.2064 | 0.0075999 | -37.1988 | 240.7224
|  | 45658.8708 | 45658.8708 | 31.8708 | 2460677.3708 | 0.25003 | 281.7637 | 9358.3964 | 0.016698 | -0.054688 | 281.709 | 9358.3417 | 0.98331 | 281.7032 | 23.436 | 23.4386 | -77.2772 | -22.9232 | 0.043032 | -3.8566 | 90.9044 | 0.50268 | 0.25017 | 0.75519 | 727.2354 | 1250.1434 | 132.5358 | 128.5108 | -38.5108 | 0.0072511 | -38.5035 | 240.1477
|  | 45658.875 | 45658.875 | 31.875 | 2460677.375 | 0.25003 | 281.7678 | 9358.4005 | 0.016698 | -0.054548 | 281.7132 | 9358.3459 | 0.98331 | 281.7074 | 23.436 | 23.4386 | -77.2726 | -22.9228 | 0.043032 | -3.8586 | 90.9044 | 0.50268 | 0.25017 | 0.75519 | 727.2354 | 1256.1414 | 134.0354 | 129.8075 | -39.8075 | 0.0069235 | -39.8006 | 239.5346
|  | 45658.8792 | 45658.8792 | 31.8792 | 2460677.3792 | 0.25003 | 281.7719 | 9358.4046 | 0.016698 | -0.054408 | 281.7175 | 9358.3502 | 0.98331 | 281.7117 | 23.436 | 23.4386 | -77.268 | -22.9225 | 0.043032 | -3.8605 | 90.9044 | 0.50268 | 0.25017 | 0.75519 | 727.2354 | 1262.1395 | 135.5349 | 131.0958 | -41.0958 | 0.0066153 | -41.0892 | 238.8805
|  | 45658.8833 | 45658.8833 | 31.8833 | 2460677.3833 | 0.25003 | 281.776 | 9358.4087 | 0.016698 | -0.054268 | 281.7217 | 9358.3544 | 0.98331 | 281.7159 | 23.436 | 23.4386 | -77.2634 | -22.9221 | 0.043032 | -3.8624 | 90.9044 | 0.50268 | 0.25017 | 0.75519 | 727.2354 | 1268.1376 | 137.0344 | 132.3749 | -42.3749 | 0.0063245 | -42.3686 | 238.1826
|  | 45658.8875 | 45658.8875 | 31.8875 | 2460677.3875 | 0.25003 | 281.7801 | 9358.4128 | 0.016698 | -0.054128 | 281.726 | 9358.3587 | 0.98331 | 281.7202 | 23.436 | 23.4386 | -77.2588 | -22.9217 | 0.043032 | -3.8644 | 90.9044 | 0.50268 | 0.25017 | 0.7552 | 727.2354 | 1274.1356 | 138.5339 | 133.6442 | -43.6442 | 0.0060498 | -43.6381 | 237.4379
|  | 45658.8917 | 45658.8917 | 31.8917 | 2460677.3917 | 0.25003 | 281.7842 | 9358.4169 | 0.016698 | -0.053988 | 281.7302 | 9358.3629 | 0.98331 | 281.7244 | 23.436 | 23.4386 | -77.2542 | -22.9214 | 0.043032 | -3.8663 | 90.9044 | 0.50268 | 0.25017 | 0.7552 | 727.2353 | 1280.1337 | 140.0334 | 134.9025 | -44.9025 | 0.0057897 | -44.8968 | 236.6429
|  | 45658.8958 | 45658.8958 | 31.8958 | 2460677.3958 | 0.25003 | 281.7883 | 9358.421 | 0.016698 | -0.053848 | 281.7345 | 9358.3672 | 0.98331 | 281.7287 | 23.436 | 23.4386 | -77.2497 | -22.921 | 0.043032 | -3.8683 | 90.9044 | 0.50269 | 0.25017 | 0.7552 | 727.2353 | 1286.1317 | 141.5329 | 136.1491 | -46.1491 | 0.0055431 | -46.1436 | 235.7941
|  | 45658.9 | 45658.9 | 31.9 | 2460677.4 | 0.25003 | 281.7924 | 9358.4251 | 0.016698 | -0.053708 | 281.7387 | 9358.3714 | 0.98331 | 281.7329 | 23.436 | 23.4386 | -77.2451 | -22.9206 | 0.043032 | -3.8702 | 90.9044 | 0.50269 | 0.25018 | 0.7552 | 727.2353 | 1292.1298 | 143.0324 | 137.3828 | -47.3828 | 0.005309 | -47.3774 | 234.8875
|  | 45658.9042 | 45658.9042 | 31.9042 | 2460677.4042 | 0.25003 | 281.7965 | 9358.4292 | 0.016698 | -0.053568 | 281.743 | 9358.3757 | 0.98331 | 281.7372 | 23.436 | 23.4386 | -77.2405 | -22.9202 | 0.043032 | -3.8722 | 90.9044 | 0.50269 | 0.25018 | 0.7552 | 727.2353 | 1298.1278 | 144.532 | 138.6023 | -48.6023 | 0.0050865 | -48.5972 | 233.9188
|  | 45658.9083 | 45658.9083 | 31.9083 | 2460677.4083 | 0.25003 | 281.8006 | 9358.4333 | 0.016698 | -0.053428 | 281.7472 | 9358.3799 | 0.98331 | 281.7414 | 23.436 | 23.4386 | -77.2359 | -22.9199 | 0.043032 | -3.8741 | 90.9044 | 0.50269 | 0.25018 | 0.7552 | 727.2353 | 1304.1259 | 146.0315 | 139.8064 | -49.8064 | 0.0048749 | -49.8015 | 232.8833
|  | 45658.9125 | 45658.9125 | 31.9125 | 2460677.4125 | 0.25003 | 281.8048 | 9358.4374 | 0.016698 | -0.053288 | 281.7515 | 9358.3841 | 0.98331 | 281.7457 | 23.436 | 23.4386 | -77.2313 | -22.9195 | 0.043032 | -3.876 | 90.9044 | 0.50269 | 0.25018 | 0.7552 | 727.2352 | 1310.124 | 147.531 | 140.9936 | -50.9936 | 0.0046735 | -50.9889 | 231.7761
|  | 45658.9167 | 45658.9167 | 31.9167 | 2460677.4167 | 0.25003 | 281.8089 | 9358.4415 | 0.016698 | -0.053148 | 281.7557 | 9358.3884 | 0.98331 | 281.7499 | 23.436 | 23.4386 | -77.2267 | -22.9191 | 0.043032 | -3.878 | 90.9044 | 0.50269 | 0.25018 | 0.75521 | 727.2352 | 1316.122 | 149.0305 | 142.1623 | -52.1623 | 0.0044818 | -52.1578 | 230.5915
|  | 45658.9208 | 45658.9208 | 31.9208 | 2460677.4208 | 0.25003 | 281.813 | 9358.4456 | 0.016698 | -0.053008 | 281.76 | 9358.3926 | 0.98331 | 281.7541 | 23.436 | 23.4386 | -77.2221 | -22.9187 | 0.043032 | -3.8799 | 90.9044 | 0.50269 | 0.25018 | 0.75521 | 727.2352 | 1322.1201 | 150.53 | 143.3106 | -53.3106 | 0.0042992 | -53.3063 | 229.3239
|  | 45658.925 | 45658.925 | 31.925 | 2460677.425 | 0.25003 | 281.8171 | 9358.4498 | 0.016698 | -0.052868 | 281.7642 | 9358.3969 | 0.98331 | 281.7584 | 23.436 | 23.4386 | -77.2175 | -22.9184 | 0.043032 | -3.8819 | 90.9044 | 0.5027 | 0.25018 | 0.75521 | 727.2352 | 1328.1181 | 152.0295 | 144.4365 | -54.4365 | 0.0041254 | -54.4323 | 227.967
|  | 45658.9292 | 45658.9292 | 31.9292 | 2460677.4292 | 0.25003 | 281.8212 | 9358.4539 | 0.016698 | -0.052728 | 281.7685 | 9358.4011 | 0.98331 | 281.7626 | 23.436 | 23.4386 | -77.2129 | -22.918 | 0.043032 | -3.8838 | 90.9044 | 0.5027 | 0.25018 | 0.75521 | 727.2352 | 1334.1162 | 153.5291 | 145.5378 | -55.5378 | 0.00396 | -55.5338 | 226.5141
|  | 45658.9333 | 45658.9333 | 31.9333 | 2460677.4333 | 0.25003 | 281.8253 | 9358.458 | 0.016698 | -0.052588 | 281.7727 | 9358.4054 | 0.98331 | 281.7669 | 23.436 | 23.4386 | -77.2083 | -22.9176 | 0.043032 | -3.8857 | 90.9044 | 0.5027 | 0.25019 | 0.75521 | 727.2351 | 1340.1143 | 155.0286 | 146.612 | -56.612 | 0.0038029 | -56.6082 | 224.9585
|  | 45658.9375 | 45658.9375 | 31.9375 | 2460677.4375 | 0.25003 | 281.8294 | 9358.4621 | 0.016698 | -0.052448 | 281.7769 | 9358.4096 | 0.98331 | 281.7711 | 23.436 | 23.4386 | -77.2037 | -22.9172 | 0.043032 | -3.8877 | 90.9044 | 0.5027 | 0.25019 | 0.75521 | 727.2351 | 1346.1123 | 156.5281 | 147.6564 | -57.6564 | 0.0036538 | -57.6527 | 223.2928
|  | 45658.9417 | 45658.9417 | 31.9417 | 2460677.4417 | 0.25003 | 281.8335 | 9358.4662 | 0.016698 | -0.052308 | 281.7812 | 9358.4139 | 0.98331 | 281.7754 | 23.436 | 23.4386 | -77.1991 | -22.9169 | 0.043032 | -3.8896 | 90.9044 | 0.5027 | 0.25019 | 0.75521 | 727.2351 | 1352.1104 | 158.0276 | 148.6679 | -58.6679 | 0.0035126 | -58.6644 | 221.5099
|  | 45658.9458 | 45658.9458 | 31.9458 | 2460677.4458 | 0.25003 | 281.8376 | 9358.4703 | 0.016698 | -0.052168 | 281.7854 | 9358.4181 | 0.98331 | 281.7796 | 23.436 | 23.4386 | -77.1945 | -22.9165 | 0.043032 | -3.8916 | 90.9044 | 0.5027 | 0.25019 | 0.75521 | 727.2351 | 1358.1084 | 159.5271 | 149.6434 | -59.6434 | 0.0033794 | -59.64 | 219.6024
|  | 45658.95 | 45658.95 | 31.95 | 2460677.45 | 0.25003 | 281.8417 | 9358.4744 | 0.016698 | -0.052028 | 281.7897 | 9358.4224 | 0.98331 | 281.7839 | 23.436 | 23.4386 | -77.1899 | -22.9161 | 0.043032 | -3.8935 | 90.9044 | 0.5027 | 0.25019 | 0.75522 | 727.2351 | 1364.1065 | 161.0266 | 150.579 | -60.579 | 0.003254 | -60.5757 | 217.5633
|  | 45658.9542 | 45658.9542 | 31.9542 | 2460677.4542 | 0.25003 | 281.8458 | 9358.4785 | 0.016698 | -0.051888 | 281.7939 | 9358.4266 | 0.98331 | 281.7881 | 23.436 | 23.4386 | -77.1854 | -22.9157 | 0.043032 | -3.8954 | 90.9044 | 0.50271 | 0.25019 | 0.75522 | 727.235 | 1370.1046 | 162.5261 | 151.4709 | -61.4709 | 0.0031367 | -61.4677 | 215.386
|  | 45658.9583 | 45658.9583 | 31.9583 | 2460677.4583 | 0.25003 | 281.8499 | 9358.4826 | 0.016698 | -0.051748 | 281.7982 | 9358.4309 | 0.98331 | 281.7924 | 23.436 | 23.4386 | -77.1808 | -22.9154 | 0.043032 | -3.8974 | 90.9044 | 0.50271 | 0.25019 | 0.75522 | 727.235 | 1376.1026 | 164.0257 | 152.3148 | -62.3148 | 0.0030274 | -62.3117 | 213.0649
|  | 45658.9625 | 45658.9625 | 31.9625 | 2460677.4625 | 0.25003 | 281.854 | 9358.4867 | 0.016698 | -0.051608 | 281.8024 | 9358.4351 | 0.98331 | 281.7966 | 23.436 | 23.4386 | -77.1762 | -22.915 | 0.043032 | -3.8993 | 90.9044 | 0.50271 | 0.2502 | 0.75522 | 727.235 | 1382.1007 | 165.5252 | 153.1061 | -63.1061 | 0.0029265 | -63.1032 | 210.5956
|  | 45658.9667 | 45658.9667 | 31.9667 | 2460677.4667 | 0.25003 | 281.8581 | 9358.4908 | 0.016698 | -0.051468 | 281.8067 | 9358.4394 | 0.98331 | 281.8009 | 23.436 | 23.4386 | -77.1716 | -22.9146 | 0.043032 | -3.9013 | 90.9044 | 0.50271 | 0.2502 | 0.75522 | 727.235 | 1388.0987 | 167.0247 | 153.8402 | -63.8402 | 0.0028342 | -63.8374 | 207.9755
|  | 45658.9708 | 45658.9708 | 31.9708 | 2460677.4708 | 0.25003 | 281.8622 | 9358.4949 | 0.016698 | -0.051328 | 281.8109 | 9358.4436 | 0.98331 | 281.8051 | 23.436 | 23.4386 | -77.167 | -22.9142 | 0.043032 | -3.9032 | 90.9044 | 0.50271 | 0.2502 | 0.75522 | 727.235 | 1394.0968 | 168.5242 | 154.5119 | -64.5119 | 0.0027507 | -64.5092 | 205.2047
|  | 45658.975 | 45658.975 | 31.975 | 2460677.475 | 0.25003 | 281.8664 | 9358.499 | 0.016698 | -0.051188 | 281.8152 | 9358.4478 | 0.98331 | 281.8094 | 23.436 | 23.4386 | -77.1624 | -22.9139 | 0.043032 | -3.9051 | 90.9044 | 0.50271 | 0.2502 | 0.75522 | 727.2349 | 1400.0949 | 170.0237 | 155.1163 | -65.1163 | 0.0026763 | -65.1136 | 202.2858
|  | 45658.9792 | 45658.9792 | 31.9792 | 2460677.4792 | 0.25003 | 281.8705 | 9358.5031 | 0.016698 | -0.051048 | 281.8194 | 9358.4521 | 0.98331 | 281.8136 | 23.436 | 23.4386 | -77.1578 | -22.9135 | 0.043032 | -3.9071 | 90.9044 | 0.50271 | 0.2502 | 0.75523 | 727.2349 | 1406.0929 | 171.5232 | 155.6483 | -65.6483 | 0.0026115 | -65.6457 | 199.2255
|  | 45658.9833 | 45658.9833 | 31.9833 | 2460677.4833 | 0.25003 | 281.8746 | 9358.5072 | 0.016698 | -0.050908 | 281.8237 | 9358.4563 | 0.98331 | 281.8179 | 23.436 | 23.4386 | -77.1532 | -22.9131 | 0.043032 | -3.909 | 90.9044 | 0.50271 | 0.2502 | 0.75523 | 727.2349 | 1412.091 | 173.0227 | 156.103 | -66.103 | 0.0025566 | -66.1004 | 196.0341
|  | 45658.9875 | 45658.9875 | 31.9875 | 2460677.4875 | 0.25003 | 281.8787 | 9358.5114 | 0.016698 | -0.050768 | 281.8279 | 9358.4606 | 0.98331 | 281.8221 | 23.436 | 23.4386 | -77.1486 | -22.9127 | 0.043032 | -3.911 | 90.9044 | 0.50272 | 0.2502 | 0.75523 | 727.2349 | 1418.089 | 174.5223 | 156.4759 | -66.4759 | 0.0025117 | -66.4734 | 192.7263
|  | 45658.9917 | 45658.9917 | 31.9917 | 2460677.4917 | 0.25003 | 281.8828 | 9358.5155 | 0.016698 | -0.050627 | 281.8322 | 9358.4648 | 0.98331 | 281.8263 | 23.436 | 23.4386 | -77.144 | -22.9124 | 0.043032 | -3.9129 | 90.9044 | 0.50272 | 0.25021 | 0.75523 | 727.2349 | 1424.0871 | 176.0218 | 156.7632 | -66.7632 | 0.0024774 | -66.7607 | 189.3214
|  | 45658.9958 | 45658.9958 | 31.9958 | 2460677.4958 | 0.25003 | 281.8869 | 9358.5196 | 0.016698 | -0.050487 | 281.8364 | 9358.4691 | 0.98331 | 281.8306 | 23.436 | 23.4386 | -77.1394 | -22.912 | 0.043032 | -3.9148 | 90.9044 | 0.50272 | 0.25021 | 0.75523 | 727.2348 | 1430.0852 | 177.5213 | 156.9615 | -66.9615 | 0.0024538 | -66.9591 | 185.8423
|  | 45659 | 45659 | 32 | 2460677.5 | 0.25003 | 281.891 | 9358.5237 | 0.016698 | -0.050347 | 281.8406 | 9358.4733 | 0.98331 | 281.8348 | 23.436 | 23.4386 | -77.1348 | -22.9116 | 0.043032 | -3.9168 | 90.9044 | 0.50272 | 0.25021 | 0.75523 | 727.2348 | 1436.0832 | 179.0208 | 157.0686 | -67.0686 | 0.0024411 | -67.0662 | 182.3154
|  | 45659.0042 | 45659.0042 | 32.0042 | 2460677.5042 | 0.25003 | 281.8951 | 9358.5278 | 0.016698 | -0.050207 | 281.8449 | 9358.4776 | 0.98331 | 281.8391 | 23.436 | 23.4386 | -77.1302 | -22.9112 | 0.043032 | -3.9187 | 90.9044 | 0.50272 | 0.25021 | 0.75523 | 727.2348 | 2.0813 | -179.4797 | 157.0832 | -67.0832 | 0.0024393 | -67.0807 | 178.7691
|  | 45659.0083 | 45659.0083 | 32.0083 | 2460677.5083 | 0.25003 | 281.8992 | 9358.5319 | 0.016698 | -0.050067 | 281.8491 | 9358.4818 | 0.98331 | 281.8433 | 23.436 | 23.4386 | -77.1257 | -22.9109 | 0.043032 | -3.9206 | 90.9043 | 0.50272 | 0.25021 | 0.75523 | 727.2348 | 8.0794 | -177.9802 | 157.0051 | -67.0051 | 0.0024486 | -67.0026 | 175.2329
|  | 45659.0125 | 45659.0125 | 32.0125 | 2460677.5125 | 0.25003 | 281.9033 | 9358.536 | 0.016698 | -0.049927 | 281.8534 | 9358.4861 | 0.98331 | 281.8476 | 23.436 | 23.4386 | -77.1211 | -22.9105 | 0.043032 | -3.9226 | 90.9043 | 0.50272 | 0.25021 | 0.75524 | 727.2348 | 14.0774 | -176.4806 | 156.8352 | -66.8352 | 0.0024688 | -66.8327 | 171.7358
|  | 45659.0167 | 45659.0167 | 32.0167 | 2460677.5167 | 0.25003 | 281.9074 | 9358.5401 | 0.016698 | -0.049787 | 281.8576 | 9358.4903 | 0.98331 | 281.8518 | 23.436 | 23.4386 | -77.1165 | -22.9101 | 0.043032 | -3.9245 | 90.9043 | 0.50273 | 0.25021 | 0.75524 | 727.2347 | 20.0755 | -174.9811 | 156.5756 | -66.5756 | 0.0024998 | -66.5731 | 168.3049
|  | 45659.0208 | 45659.0208 | 32.0208 | 2460677.5208 | 0.25003 | 281.9115 | 9358.5442 | 0.016698 | -0.049647 | 281.8619 | 9358.4946 | 0.98331 | 281.8561 | 23.436 | 23.4386 | -77.1119 | -22.9097 | 0.043032 | -3.9265 | 90.9043 | 0.50273 | 0.25021 | 0.75524 | 727.2347 | 26.0735 | -173.4816 | 156.2291 | -66.2291 | 0.0025414 | -66.2266 | 164.9643
|  | 45659.025 | 45659.025 | 32.025 | 2460677.525 | 0.25003 | 281.9156 | 9358.5483 | 0.016698 | -0.049507 | 281.8661 | 9358.4988 | 0.98331 | 281.8603 | 23.436 | 23.4386 | -77.1073 | -22.9094 | 0.043032 | -3.9284 | 90.9043 | 0.50273 | 0.25022 | 0.75524 | 727.2347 | 32.0716 | -171.9821 | 155.7996 | -65.7996 | 0.0025932 | -65.797 | 161.7345
|  | 45659.0292 | 45659.0292 | 32.0292 | 2460677.5292 | 0.25004 | 281.9197 | 9358.5524 | 0.016698 | -0.049367 | 281.8704 | 9358.5031 | 0.98331 | 281.8646 | 23.436 | 23.4386 | -77.1027 | -22.909 | 0.043032 | -3.9303 | 90.9043 | 0.50273 | 0.25022 | 0.75524 | 727.2347 | 38.0697 | -170.4826 | 155.2914 | -65.2914 | 0.002655 | -65.2888 | 158.6315
|  | 45659.0333 | 45659.0333 | 32.0333 | 2460677.5333 | 0.25004 | 281.9239 | 9358.5565 | 0.016698 | -0.049227 | 281.8746 | 9358.5073 | 0.98331 | 281.8688 | 23.436 | 23.4386 | -77.0981 | -22.9086 | 0.043032 | -3.9323 | 90.9043 | 0.50273 | 0.25022 | 0.75524 | 727.2347 | 44.0677 | -168.9831 | 154.7092 | -64.7092 | 0.0027263 | -64.7065 | 155.6673
|  | 45659.0375 | 45659.0375 | 32.0375 | 2460677.5375 | 0.25004 | 281.928 | 9358.5606 | 0.016698 | -0.049087 | 281.8789 | 9358.5115 | 0.98331 | 281.8731 | 23.436 | 23.4386 | -77.0935 | -22.9082 | 0.043032 | -3.9342 | 90.9043 | 0.50273 | 0.25022 | 0.75524 | 727.2346 | 50.0658 | -167.4836 | 154.0581 | -64.0581 | 0.002807 | -64.0553 | 152.8493
|  | 45659.0417 | 45659.0417 | 32.0417 | 2460677.5417 | 0.25004 | 281.9321 | 9358.5647 | 0.016698 | -0.048947 | 281.8831 | 9358.5158 | 0.98331 | 281.8773 | 23.436 | 23.4386 | -77.0889 | -22.9078 | 0.043032 | -3.9362 | 90.9043 | 0.50273 | 0.25022 | 0.75525 | 727.2346 | 56.0638 | -165.984 | 153.343 | -63.343 | 0.0028966 | -63.3401 | 150.1817
|  | 45659.0458 | 45659.0458 | 32.0458 | 2460677.5458 | 0.25004 | 281.9362 | 9358.5688 | 0.016698 | -0.048807 | 281.8874 | 9358.52 | 0.98331 | 281.8816 | 23.436 | 23.4386 | -77.0843 | -22.9075 | 0.043032 | -3.9381 | 90.9043 | 0.50273 | 0.25022 | 0.75525 | 727.2346 | 62.0619 | -164.4845 | 152.5691 | -62.5691 | 0.0029948 | -62.5661 | 147.6651
|  | 45659.05 | 45659.05 | 32.05 | 2460677.55 | 0.25004 | 281.9403 | 9358.573 | 0.016698 | -0.048667 | 281.8916 | 9358.5243 | 0.98331 | 281.8858 | 23.436 | 23.4386 | -77.0797 | -22.9071 | 0.043032 | -3.94 | 90.9043 | 0.50274 | 0.25022 | 0.75525 | 727.2346 | 68.06 | -162.985 | 151.7411 | -61.7411 | 0.0031015 | -61.738 | 145.2976
|  | 45659.0542 | 45659.0542 | 32.0542 | 2460677.5542 | 0.25004 | 281.9444 | 9358.5771 | 0.016698 | -0.048527 | 281.8959 | 9358.5285 | 0.98331 | 281.89 | 23.436 | 23.4386 | -77.0751 | -22.9067 | 0.043032 | -3.942 | 90.9043 | 0.50274 | 0.25023 | 0.75525 | 727.2346 | 74.058 | -161.4855 | 150.8638 | -60.8638 | 0.0032163 | -60.8606 | 143.0756
|  | 45659.0583 | 45659.0583 | 32.0583 | 2460677.5583 | 0.25004 | 281.9485 | 9358.5812 | 0.016698 | -0.048387 | 281.9001 | 9358.5328 | 0.98331 | 281.8943 | 23.436 | 23.4386 | -77.0705 | -22.9063 | 0.043032 | -3.9439 | 90.9043 | 0.50274 | 0.25023 | 0.75525 | 727.2345 | 80.0561 | -159.986 | 149.9414 | -59.9414 | 0.0033392 | -59.9381 | 140.9936
|  | 45659.0625 | 45659.0625 | 32.0625 | 2460677.5625 | 0.25004 | 281.9526 | 9358.5853 | 0.016698 | -0.048247 | 281.9044 | 9358.537 | 0.98331 | 281.8985 | 23.436 | 23.4386 | -77.066 | -22.906 | 0.043032 | -3.9458 | 90.9043 | 0.50274 | 0.25023 | 0.75525 | 727.2345 | 86.0542 | -158.4865 | 148.978 | -58.978 | 0.00347 | -58.9745 | 139.0453
|  | 45659.0667 | 45659.0667 | 32.0667 | 2460677.5667 | 0.25004 | 281.9567 | 9358.5894 | 0.016698 | -0.048107 | 281.9086 | 9358.5413 | 0.98331 | 281.9028 | 23.436 | 23.4386 | -77.0614 | -22.9056 | 0.043032 | -3.9478 | 90.9043 | 0.50274 | 0.25023 | 0.75525 | 727.2345 | 92.0522 | -156.9869 | 147.9774 | -57.9774 | 0.0036087 | -57.9738 | 137.2239
|  | 45659.0708 | 45659.0708 | 32.0708 | 2460677.5708 | 0.25004 | 281.9608 | 9358.5935 | 0.016698 | -0.047967 | 281.9128 | 9358.5455 | 0.98331 | 281.907 | 23.436 | 23.4386 | -77.0568 | -22.9052 | 0.043032 | -3.9497 | 90.9043 | 0.50274 | 0.25023 | 0.75525 | 727.2345 | 98.0503 | -155.4874 | 146.9429 | -56.9429 | 0.0037553 | -56.9391 | 135.5221
|  | 45659.075 | 45659.075 | 32.075 | 2460677.575 | 0.25004 | 281.9649 | 9358.5976 | 0.016698 | -0.047827 | 281.9171 | 9358.5498 | 0.98331 | 281.9113 | 23.436 | 23.4386 | -77.0522 | -22.9048 | 0.043032 | -3.9517 | 90.9043 | 0.50274 | 0.25023 | 0.75526 | 727.2345 | 104.0483 | -153.9879 | 145.8776 | -55.8776 | 0.0039099 | -55.8737 | 133.9325
|  | 45659.0792 | 45659.0792 | 32.0792 | 2460677.5792 | 0.25004 | 281.969 | 9358.6017 | 0.016698 | -0.047687 | 281.9213 | 9358.554 | 0.98331 | 281.9155 | 23.436 | 23.4386 | -77.0476 | -22.9044 | 0.043032 | -3.9536 | 90.9043 | 0.50275 | 0.25023 | 0.75526 | 727.2344 | 110.0464 | -152.4884 | 144.7845 | -54.7845 | 0.0040726 | -54.7804 | 132.448
|  | 45659.0833 | 45659.0833 | 32.0833 | 2460677.5833 | 0.25004 | 281.9731 | 9358.6058 | 0.016698 | -0.047547 | 281.9256 | 9358.5583 | 0.98331 | 281.9198 | 23.436 | 23.4386 | -77.043 | -22.9041 | 0.043032 | -3.9555 | 90.9043 | 0.50275 | 0.25023 | 0.75526 | 727.2344 | 116.0445 | -150.9889 | 143.6659 | -53.6659 | 0.0042438 | -53.6617 | 131.0615
|  | 45659.0875 | 45659.0875 | 32.0875 | 2460677.5875 | 0.25004 | 281.9772 | 9358.6099 | 0.016698 | -0.047407 | 281.9298 | 9358.5625 | 0.98331 | 281.924 | 23.436 | 23.4386 | -77.0384 | -22.9037 | 0.043032 | -3.9575 | 90.9043 | 0.50275 | 0.25024 | 0.75526 | 727.2344 | 122.0425 | -149.4894 | 142.5243 | -52.5243 | 0.0044236 | -52.5199 | 129.7663
|  | 45659.0917 | 45659.0917 | 32.0917 | 2460677.5917 | 0.25004 | 281.9813 | 9358.614 | 0.016698 | -0.047267 | 281.9341 | 9358.5668 | 0.98331 | 281.9283 | 23.436 | 23.4386 | -77.0338 | -22.9033 | 0.043032 | -3.9594 | 90.9043 | 0.50275 | 0.25024 | 0.75526 | 727.2344 | 128.0406 | -147.9899 | 141.3618 | -51.3618 | 0.0046124 | -51.3572 | 128.5561
|  | 45659.0958 | 45659.0958 | 32.0958 | 2460677.5958 | 0.25004 | 281.9855 | 9358.6181 | 0.016698 | -0.047127 | 281.9383 | 9358.571 | 0.98331 | 281.9325 | 23.436 | 23.4386 | -77.0292 | -22.9029 | 0.043032 | -3.9613 | 90.9043 | 0.50275 | 0.25024 | 0.75526 | 727.2344 | 134.0387 | -146.4903 | 140.1801 | -50.1801 | 0.0048108 | -50.1753 | 127.425
|  | 45659.1 | 45659.1 | 32.1 | 2460677.6 | 0.25004 | 281.9896 | 9358.6222 | 0.016698 | -0.046987 | 281.9426 | 9358.5752 | 0.98331 | 281.9368 | 23.436 | 23.4386 | -77.0246 | -22.9026 | 0.043032 | -3.9633 | 90.9043 | 0.50275 | 0.25024 | 0.75526 | 727.2343 | 140.0367 | -144.9908 | 138.981 | -48.981 | 0.0050191 | -48.976 | 126.3673
|  | 45659.1042 | 45659.1042 | 32.1042 | 2460677.6042 | 0.25004 | 281.9937 | 9358.6263 | 0.016698 | -0.046847 | 281.9468 | 9358.5795 | 0.98331 | 281.941 | 23.436 | 23.4386 | -77.02 | -22.9022 | 0.043032 | -3.9652 | 90.9043 | 0.50275 | 0.25024 | 0.75527 | 727.2343 | 146.0348 | -143.4913 | 137.766 | -47.766 | 0.0052382 | -47.7608 | 125.378
|  | 45659.1083 | 45659.1083 | 32.1083 | 2460677.6083 | 0.25004 | 281.9978 | 9358.6304 | 0.016698 | -0.046707 | 281.9511 | 9358.5837 | 0.98331 | 281.9453 | 23.436 | 23.4386 | -77.0154 | -22.9018 | 0.043032 | -3.9671 | 90.9043 | 0.50275 | 0.25024 | 0.75527 | 727.2343 | 152.0329 | -141.9918 | 136.5365 | -46.5365 | 0.0054685 | -46.5311 | 124.4522
|  | 45659.1125 | 45659.1125 | 32.1125 | 2460677.6125 | 0.25004 | 282.0019 | 9358.6346 | 0.016698 | -0.046567 | 281.9553 | 9358.588 | 0.98331 | 281.9495 | 23.436 | 23.4386 | -77.0108 | -22.9014 | 0.043032 | -3.9691 | 90.9043 | 0.50276 | 0.25024 | 0.75527 | 727.2343 | 158.0309 | -140.4923 | 135.2938 | -45.2938 | 0.0057111 | -45.288 | 123.5854
|  | 45659.1167 | 45659.1167 | 32.1167 | 2460677.6167 | 0.25004 | 282.006 | 9358.6387 | 0.016698 | -0.046427 | 281.9596 | 9358.5922 | 0.98331 | 281.9538 | 23.436 | 23.4386 | -77.0063 | -22.901 | 0.043032 | -3.971 | 90.9043 | 0.50276 | 0.25025 | 0.75527 | 727.2343 | 164.029 | -138.9928 | 134.0388 | -44.0388 | 0.0059669 | -44.0329 | 122.7738
|  | 45659.1208 | 45659.1208 | 32.1208 | 2460677.6208 | 0.25004 | 282.0101 | 9358.6428 | 0.016698 | -0.046287 | 281.9638 | 9358.5965 | 0.98331 | 281.958 | 23.436 | 23.4386 | -77.0017 | -22.9007 | 0.043032 | -3.973 | 90.9043 | 0.50276 | 0.25025 | 0.75527 | 727.2342 | 170.027 | -137.4932 | 132.7728 | -42.7728 | 0.006237 | -42.7665 | 122.0134
|  | 45659.125 | 45659.125 | 32.125 | 2460677.625 | 0.25004 | 282.0142 | 9358.6469 | 0.016698 | -0.046147 | 281.9681 | 9358.6007 | 0.98331 | 281.9622 | 23.436 | 23.4386 | -76.9971 | -22.9003 | 0.043032 | -3.9749 | 90.9043 | 0.50276 | 0.25025 | 0.75527 | 727.2342 | 176.0251 | -135.9937 | 131.4965 | -41.4965 | 0.0065226 | -41.4899 | 121.3009
|  | 45659.1292 | 45659.1292 | 32.1292 | 2460677.6292 | 0.25004 | 282.0183 | 9358.651 | 0.016698 | -0.046007 | 281.9723 | 9358.605 | 0.98331 | 281.9665 | 23.436 | 23.4386 | -76.9925 | -22.8999 | 0.043032 | -3.9768 | 90.9043 | 0.50276 | 0.25025 | 0.75527 | 727.2342 | 182.0232 | -134.4942 | 130.2108 | -40.2108 | 0.0068253 | -40.204 | 120.6332
|  | 45659.1333 | 45659.1333 | 32.1333 | 2460677.6333 | 0.25004 | 282.0224 | 9358.6551 | 0.016698 | -0.045867 | 281.9765 | 9358.6092 | 0.98331 | 281.9707 | 23.436 | 23.4386 | -76.9879 | -22.8995 | 0.043032 | -3.9788 | 90.9043 | 0.50276 | 0.25025 | 0.75527 | 727.2342 | 188.0212 | -132.9947 | 128.9165 | -38.9165 | 0.0071466 | -38.9093 | 120.0072
|  | 45659.1375 | 45659.1375 | 32.1375 | 2460677.6375 | 0.25004 | 282.0265 | 9358.6592 | 0.016698 | -0.045727 | 281.9808 | 9358.6135 | 0.98331 | 281.975 | 23.436 | 23.4386 | -76.9833 | -22.8991 | 0.043032 | -3.9807 | 90.9043 | 0.50276 | 0.25025 | 0.75528 | 727.2342 | 194.0193 | -131.4952 | 127.6142 | -37.6142 | 0.0074887 | -37.6067 | 119.4205
|  | 45659.1417 | 45659.1417 | 32.1417 | 2460677.6417 | 0.25004 | 282.0306 | 9358.6633 | 0.016698 | -0.045587 | 281.985 | 9358.6177 | 0.98331 | 281.9792 | 23.436 | 23.4386 | -76.9787 | -22.8988 | 0.043032 | -3.9826 | 90.9043 | 0.50277 | 0.25025 | 0.75528 | 727.2341 | 200.0174 | -129.9957 | 126.3046 | -36.3046 | 0.0078536 | -36.2968 | 118.8705
|  | 45659.1458 | 45659.1458 | 32.1458 | 2460677.6458 | 0.25004 | 282.0347 | 9358.6674 | 0.016698 | -0.045447 | 281.9893 | 9358.622 | 0.98331 | 281.9835 | 23.436 | 23.4386 | -76.9741 | -22.8984 | 0.043032 | -3.9846 | 90.9043 | 0.50277 | 0.25026 | 0.75528 | 727.2341 | 206.0154 | -128.4961 | 124.9883 | -34.9883 | 0.008244 | -34.9801 | 118.355
|  | 45659.15 | 45659.15 | 32.15 | 2460677.65 | 0.25004 | 282.0388 | 9358.6715 | 0.016698 | -0.045307 | 281.9935 | 9358.6262 | 0.98331 | 281.9877 | 23.436 | 23.4386 | -76.9695 | -22.898 | 0.043032 | -3.9865 | 90.9043 | 0.50277 | 0.25026 | 0.75528 | 727.2341 | 212.0135 | -126.9966 | 123.6658 | -33.6658 | 0.0086629 | -33.6572 | 117.872
|  | 45659.1542 | 45659.1542 | 32.1542 | 2460677.6542 | 0.25004 | 282.0429 | 9358.6756 | 0.016698 | -0.045167 | 281.9978 | 9358.6305 | 0.98331 | 281.992 | 23.436 | 23.4386 | -76.9649 | -22.8976 | 0.043032 | -3.9884 | 90.9043 | 0.50277 | 0.25026 | 0.75528 | 727.2341 | 218.0116 | -125.4971 | 122.3376 | -32.3376 | 0.009114 | -32.3285 | 117.4197
|  | 45659.1583 | 45659.1583 | 32.1583 | 2460677.6583 | 0.25004 | 282.0471 | 9358.6797 | 0.016698 | -0.045027 | 282.002 | 9358.6347 | 0.98331 | 281.9962 | 23.436 | 23.4386 | -76.9603 | -22.8972 | 0.043032 | -3.9904 | 90.9043 | 0.50277 | 0.25026 | 0.75528 | 727.2341 | 224.0096 | -123.9976 | 121.0041 | -31.0041 | 0.0096014 | -30.9945 | 116.9963
|  | 45659.1625 | 45659.1625 | 32.1625 | 2460677.6625 | 0.25004 | 282.0512 | 9358.6838 | 0.016698 | -0.044887 | 282.0063 | 9358.6389 | 0.98331 | 282.0005 | 23.436 | 23.4386 | -76.9557 | -22.8968 | 0.043032 | -3.9923 | 90.9043 | 0.50277 | 0.25026 | 0.75528 | 727.234 | 230.0077 | -122.4981 | 119.6657 | -29.6657 | 0.01013 | -29.6555 | 116.6002
|  | 45659.1667 | 45659.1667 | 32.1667 | 2460677.6667 | 0.25004 | 282.0553 | 9358.6879 | 0.016698 | -0.044747 | 282.0105 | 9358.6432 | 0.98331 | 282.0047 | 23.436 | 23.4386 | -76.9512 | -22.8965 | 0.043032 | -3.9942 | 90.9043 | 0.50277 | 0.25026 | 0.75529 | 727.234 | 236.0058 | -120.9986 | 118.3228 | -28.3228 | 0.010706 | -28.3121 | 116.2301
|  | 45659.1708 | 45659.1708 | 32.1708 | 2460677.6708 | 0.25004 | 282.0594 | 9358.692 | 0.016698 | -0.044607 | 282.0148 | 9358.6474 | 0.98331 | 282.009 | 23.436 | 23.4386 | -76.9466 | -22.8961 | 0.043032 | -3.9962 | 90.9042 | 0.50278 | 0.25026 | 0.75529 | 727.234 | 242.0038 | -119.499 | 116.9757 | -26.9757 | 0.011336 | -26.9644 | 115.8845
|  | 45659.175 | 45659.175 | 32.175 | 2460677.675 | 0.25004 | 282.0635 | 9358.6962 | 0.016698 | -0.044466 | 282.019 | 9358.6517 | 0.98331 | 282.0132 | 23.436 | 23.4386 | -76.942 | -22.8957 | 0.043032 | -3.9981 | 90.9042 | 0.50278 | 0.25026 | 0.75529 | 727.234 | 248.0019 | -117.9995 | 115.6249 | -25.6249 | 0.01203 | -25.6129 | 115.5624
|  | 45659.1792 | 45659.1792 | 32.1792 | 2460677.6792 | 0.25004 | 282.0676 | 9358.7003 | 0.016698 | -0.044326 | 282.0233 | 9358.6559 | 0.98331 | 282.0175 | 23.436 | 23.4386 | -76.9374 | -22.8953 | 0.043032 | -4 | 90.9042 | 0.50278 | 0.25027 | 0.75529 | 727.234 | 254 | -116.5 | 114.2705 | -24.2705 | 0.012797 | -24.2577 | 115.2627
|  | 45659.1833 | 45659.1833 | 32.1833 | 2460677.6833 | 0.25004 | 282.0717 | 9358.7044 | 0.016698 | -0.044186 | 282.0275 | 9358.6602 | 0.98331 | 282.0217 | 23.436 | 23.4386 | -76.9328 | -22.8949 | 0.043032 | -4.002 | 90.9042 | 0.50278 | 0.25027 | 0.75529 | 727.2339 | 259.998 | -115.0005 | 112.9129 | -22.9129 | 0.013651 | -22.8993 | 114.9842
|  | 45659.1875 | 45659.1875 | 32.1875 | 2460677.6875 | 0.25004 | 282.0758 | 9358.7085 | 0.016698 | -0.044046 | 282.0318 | 9358.6644 | 0.98331 | 282.0259 | 23.436 | 23.4386 | -76.9282 | -22.8946 | 0.043032 | -4.0039 | 90.9042 | 0.50278 | 0.25027 | 0.75529 | 727.2339 | 265.9961 | -113.501 | 111.5523 | -21.5523 | 0.014609 | -21.5377 | 114.7262
|  | 45659.1917 | 45659.1917 | 32.1917 | 2460677.6917 | 0.25004 | 282.0799 | 9358.7126 | 0.016698 | -0.043906 | 282.036 | 9358.6687 | 0.98331 | 282.0302 | 23.436 | 23.4386 | -76.9236 | -22.8942 | 0.043032 | -4.0059 | 90.9042 | 0.50278 | 0.25027 | 0.75529 | 727.2339 | 271.9941 | -112.0015 | 110.189 | -20.189 | 0.015692 | -20.1734 | 114.4877
|  | 45659.1958 | 45659.1958 | 32.1958 | 2460677.6958 | 0.25004 | 282.084 | 9358.7167 | 0.016698 | -0.043766 | 282.0403 | 9358.6729 | 0.98331 | 282.0344 | 23.436 | 23.4386 | -76.919 | -22.8938 | 0.043032 | -4.0078 | 90.9042 | 0.50278 | 0.25027 | 0.75529 | 727.2339 | 277.9922 | -110.5019 | 108.8233 | -18.8233 | 0.016927 | -18.8063 | 114.268
|  | 45659.2 | 45659.2 | 32.2 | 2460677.7 | 0.25004 | 282.0881 | 9358.7208 | 0.016698 | -0.043626 | 282.0445 | 9358.6772 | 0.98331 | 282.0387 | 23.436 | 23.4386 | -76.9144 | -22.8934 | 0.043032 | -4.0097 | 90.9042 | 0.50278 | 0.25027 | 0.7553 | 727.2339 | 283.9903 | -109.0024 | 107.4552 | -17.4552 | 0.01835 | -17.4369 | 114.0665
|  | 45659.2042 | 45659.2042 | 32.2042 | 2460677.7042 | 0.25004 | 282.0922 | 9358.7249 | 0.016698 | -0.043486 | 282.0487 | 9358.6814 | 0.98331 | 282.0429 | 23.436 | 23.4386 | -76.9098 | -22.893 | 0.043032 | -4.0117 | 90.9042 | 0.50279 | 0.25027 | 0.7553 | 727.2338 | 289.9883 | -107.5029 | 106.0851 | -16.0851 | 0.02001 | -16.0651 | 113.8825
|  | 45659.2083 | 45659.2083 | 32.2083 | 2460677.7083 | 0.25004 | 282.0963 | 9358.729 | 0.016698 | -0.043346 | 282.053 | 9358.6857 | 0.98331 | 282.0472 | 23.436 | 23.4386 | -76.9052 | -22.8926 | 0.043032 | -4.0136 | 90.9042 | 0.50279 | 0.25028 | 0.7553 | 727.2338 | 295.9864 | -106.0034 | 104.7131 | -14.7131 | 0.021973 | -14.6911 | 113.7154
|  | 45659.2125 | 45659.2125 | 32.2125 | 2460677.7125 | 0.25004 | 282.1004 | 9358.7331 | 0.016698 | -0.043206 | 282.0572 | 9358.6899 | 0.98331 | 282.0514 | 23.436 | 23.4386 | -76.9006 | -22.8923 | 0.043032 | -4.0155 | 90.9042 | 0.50279 | 0.25028 | 0.7553 | 727.2338 | 301.9845 | -104.5039 | 103.3395 | -13.3395 | 0.024334 | -13.3151 | 113.5648
|  | 45659.2167 | 45659.2167 | 32.2167 | 2460677.7167 | 0.25004 | 282.1046 | 9358.7372 | 0.016698 | -0.043066 | 282.0615 | 9358.6942 | 0.98331 | 282.0557 | 23.436 | 23.4386 | -76.8961 | -22.8919 | 0.043032 | -4.0175 | 90.9042 | 0.50279 | 0.25028 | 0.7553 | 727.2338 | 307.9825 | -103.0044 | 101.9643 | -11.9643 | 0.027229 | -11.9371 | 113.4302
|  | 45659.2208 | 45659.2208 | 32.2208 | 2460677.7208 | 0.25004 | 282.1087 | 9358.7413 | 0.016698 | -0.042926 | 282.0657 | 9358.6984 | 0.98331 | 282.0599 | 23.436 | 23.4386 | -76.8915 | -22.8915 | 0.043032 | -4.0194 | 90.9042 | 0.50279 | 0.25028 | 0.7553 | 727.2337 | 313.9806 | -101.5048 | 100.5878 | -10.5878 | 0.030868 | -10.557 | 113.3112
|  | 45659.225 | 45659.225 | 32.225 | 2460677.725 | 0.25004 | 282.1128 | 9358.7454 | 0.016698 | -0.042786 | 282.07 | 9358.7026 | 0.98331 | 282.0642 | 23.436 | 23.4386 | -76.8869 | -22.8911 | 0.043032 | -4.0213 | 90.9042 | 0.50279 | 0.25028 | 0.7553 | 727.2337 | 319.9787 | -100.0053 | 99.2102 | -9.2102 | 0.035585 | -9.1746 | 113.2074
|  | 45659.2292 | 45659.2292 | 32.2292 | 2460677.7292 | 0.25004 | 282.1169 | 9358.7495 | 0.016698 | -0.042646 | 282.0742 | 9358.7069 | 0.98331 | 282.0684 | 23.436 | 23.4386 | -76.8823 | -22.8907 | 0.043032 | -4.0233 | 90.9042 | 0.50279 | 0.25028 | 0.75531 | 727.2337 | 325.9767 | -98.5058 | 97.8316 | -7.8316 | 0.04195 | -7.7896 | 113.1187
|  | 45659.2333 | 45659.2333 | 32.2333 | 2460677.7333 | 0.25004 | 282.121 | 9358.7536 | 0.016698 | -0.042506 | 282.0785 | 9358.7111 | 0.98331 | 282.0727 | 23.436 | 23.4386 | -76.8777 | -22.8903 | 0.043032 | -4.0252 | 90.9042 | 0.5028 | 0.25028 | 0.75531 | 727.2337 | 331.9748 | -97.0063 | 96.4521 | -6.4521 | 0.051022 | -6.4011 | 113.0446
|  | 45659.2375 | 45659.2375 | 32.2375 | 2460677.7375 | 0.25004 | 282.1251 | 9358.7578 | 0.016698 | -0.042366 | 282.0827 | 9358.7154 | 0.98331 | 282.0769 | 23.436 | 23.4386 | -76.8731 | -22.89 | 0.043032 | -4.0271 | 90.9042 | 0.5028 | 0.25028 | 0.75531 | 727.2337 | 337.9729 | -95.5068 | 95.072 | -5.072 | 0.065011 | -5.0069 | 112.9851
|  | 45659.2417 | 45659.2417 | 32.2417 | 2460677.7417 | 0.25004 | 282.1292 | 9358.7619 | 0.016698 | -0.042226 | 282.087 | 9358.7196 | 0.98331 | 282.0812 | 23.436 | 23.4386 | -76.8685 | -22.8896 | 0.043032 | -4.0291 | 90.9042 | 0.5028 | 0.25029 | 0.75531 | 727.2336 | 343.9709 | -94.0073 | 93.6913 | -3.6913 | 0.089438 | -3.6018 | 112.9399
|  | 45659.2458 | 45659.2458 | 32.2458 | 2460677.7458 | 0.25004 | 282.1333 | 9358.766 | 0.016698 | -0.042086 | 282.0912 | 9358.7239 | 0.98331 | 282.0854 | 23.436 | 23.4386 | -76.8639 | -22.8892 | 0.043032 | -4.031 | 90.9042 | 0.5028 | 0.25029 | 0.75531 | 727.2336 | 349.969 | -92.5077 | 92.3102 | -2.3102 | 0.14303 | -2.1671 | 112.9089
|  | 45659.25 | 45659.25 | 32.25 | 2460677.75 | 0.25004 | 282.1374 | 9358.7701 | 0.016698 | -0.041946 | 282.0955 | 9358.7281 | 0.98331 | 282.0897 | 23.436 | 23.4386 | -76.8593 | -22.8888 | 0.043032 | -4.0329 | 90.9042 | 0.5028 | 0.25029 | 0.75531 | 727.2336 | 355.9671 | -91.0082 | 90.9288 | -0.92884 | 0.35589 | -0.57294 | 112.892
|  | 45659.2542 | 45659.2542 | 32.2542 | 2460677.7542 | 0.25004 | 282.1415 | 9358.7742 | 0.016698 | -0.041806 | 282.0997 | 9358.7324 | 0.98331 | 282.0939 | 23.436 | 23.4386 | -76.8547 | -22.8884 | 0.043032 | -4.0349 | 90.9042 | 0.5028 | 0.25029 | 0.75531 | 727.2336 | 361.9651 | -89.5087 | 89.5474 | 0.4526 | 0.42236 | 0.87496 | 112.8892
|  | 45659.2583 | 45659.2583 | 32.2583 | 2460677.7583 | 0.25004 | 282.1456 | 9358.7783 | 0.016698 | -0.041666 | 282.104 | 9358.7366 | 0.98331 | 282.0981 | 23.436 | 23.4386 | -76.8501 | -22.888 | 0.043032 | -4.0368 | 90.9042 | 0.5028 | 0.25029 | 0.75531 | 727.2336 | 367.9632 | -88.0092 | 88.166 | 1.834 | 0.29488 | 2.1289 | 112.9004
|  | 45659.2625 | 45659.2625 | 32.2625 | 2460677.7625 | 0.25004 | 282.1497 | 9358.7824 | 0.016698 | -0.041526 | 282.1082 | 9358.7409 | 0.98331 | 282.1024 | 23.436 | 23.4386 | -76.8456 | -22.8877 | 0.043032 | -4.0387 | 90.9042 | 0.5028 | 0.25029 | 0.75532 | 727.2335 | 373.9613 | -86.5097 | 86.7848 | 3.2152 | 0.21907 | 3.4343 | 112.9258
|  | 45659.2667 | 45659.2667 | 32.2667 | 2460677.7667 | 0.25004 | 282.1538 | 9358.7865 | 0.016698 | -0.041386 | 282.1124 | 9358.7451 | 0.98331 | 282.1066 | 23.436 | 23.4386 | -76.841 | -22.8873 | 0.043032 | -4.0407 | 90.9042 | 0.50281 | 0.25029 | 0.75532 | 727.2335 | 379.9593 | -85.0102 | 85.4039 | 4.5961 | 0.17029 | 4.7664 | 112.9653
|  | 45659.2708 | 45659.2708 | 32.2708 | 2460677.7708 | 0.25004 | 282.1579 | 9358.7906 | 0.016698 | -0.041246 | 282.1167 | 9358.7494 | 0.98331 | 282.1109 | 23.436 | 23.4386 | -76.8364 | -22.8869 | 0.043032 | -4.0426 | 90.9042 | 0.50281 | 0.2503 | 0.75532 | 727.2335 | 385.9574 | -83.5106 | 84.0235 | 5.9765 | 0.13911 | 6.1156 | 113.0191
|  | 45659.275 | 45659.275 | 32.275 | 2460677.775 | 0.25004 | 282.162 | 9358.7947 | 0.016698 | -0.041106 | 282.1209 | 9358.7536 | 0.98331 | 282.1151 | 23.436 | 23.4386 | -76.8318 | -22.8865 | 0.043032 | -4.0445 | 90.9042 | 0.50281 | 0.2503 | 0.75532 | 727.2335 | 391.9555 | -82.0111 | 82.6437 | 7.3563 | 0.11664 | 7.473 | 113.0874
|  | 45659.2792 | 45659.2792 | 32.2792 | 2460677.7792 | 0.25004 | 282.1662 | 9358.7988 | 0.016698 | -0.040966 | 282.1252 | 9358.7579 | 0.98331 | 282.1194 | 23.436 | 23.4386 | -76.8272 | -22.8861 | 0.043032 | -4.0464 | 90.9042 | 0.50281 | 0.2503 | 0.75532 | 727.2335 | 397.9536 | -80.5116 | 81.2646 | 8.7354 | 0.099953 | 8.8353 | 113.1703
|  | 45659.2833 | 45659.2833 | 32.2833 | 2460677.7833 | 0.25004 | 282.1703 | 9358.8029 | 0.016698 | -0.040826 | 282.1294 | 9358.7621 | 0.98331 | 282.1236 | 23.436 | 23.4386 | -76.8226 | -22.8857 | 0.043032 | -4.0484 | 90.9042 | 0.50281 | 0.2503 | 0.75532 | 727.2334 | 403.9516 | -79.0121 | 79.8865 | 10.1135 | 0.087186 | 10.2006 | 113.268
|  | 45659.2875 | 45659.2875 | 32.2875 | 2460677.7875 | 0.25004 | 282.1744 | 9358.807 | 0.016698 | -0.040686 | 282.1337 | 9358.7663 | 0.98331 | 282.1279 | 23.436 | 23.4386 | -76.818 | -22.8853 | 0.043032 | -4.0503 | 90.9042 | 0.50281 | 0.2503 | 0.75532 | 727.2334 | 409.9497 | -77.5126 | 78.5095 | 11.4905 | 0.077147 | 11.5676 | 113.3809
|  | 45659.2917 | 45659.2917 | 32.2917 | 2460677.7917 | 0.25004 | 282.1785 | 9358.8111 | 0.016698 | -0.040546 | 282.1379 | 9358.7706 | 0.98331 | 282.1321 | 23.436 | 23.4386 | -76.8134 | -22.885 | 0.043032 | -4.0522 | 90.9042 | 0.50281 | 0.2503 | 0.75533 | 727.2334 | 415.9478 | -76.0131 | 77.1338 | 12.8662 | 0.069064 | 12.9353 | 113.5093
|  | 45659.2958 | 45659.2958 | 32.2958 | 2460677.7958 | 0.25004 | 282.1826 | 9358.8152 | 0.016698 | -0.040406 | 282.1422 | 9358.7748 | 0.98331 | 282.1364 | 23.436 | 23.4386 | -76.8088 | -22.8846 | 0.043032 | -4.0542 | 90.9042 | 0.50282 | 0.2503 | 0.75533 | 727.2334 | 421.9458 | -74.5135 | 75.7594 | 14.2406 | 0.062424 | 14.303 | 113.6535
|  | 45659.3 | 45659.3 | 32.3 | 2460677.8 | 0.25004 | 282.1867 | 9358.8194 | 0.016698 | -0.040266 | 282.1464 | 9358.7791 | 0.98331 | 282.1406 | 23.436 | 23.4386 | -76.8042 | -22.8842 | 0.043032 | -4.0561 | 90.9042 | 0.50282 | 0.25031 | 0.75533 | 727.2334 | 427.9439 | -73.014 | 74.3867 | 15.6133 | 0.056874 | 15.6702 | 113.814
|  | 45659.3042 | 45659.3042 | 32.3042 | 2460677.8042 | 0.25004 | 282.1908 | 9358.8235 | 0.016698 | -0.040125 | 282.1507 | 9358.7833 | 0.98331 | 282.1449 | 23.436 | 23.4386 | -76.7996 | -22.8838 | 0.043032 | -4.058 | 90.9042 | 0.50282 | 0.25031 | 0.75533 | 727.2333 | 433.942 | -71.5145 | 73.0157 | 16.9843 | 0.052166 | 17.0365 | 113.9913
|  | 45659.3083 | 45659.3083 | 32.3083 | 2460677.8083 | 0.25004 | 282.1949 | 9358.8276 | 0.016698 | -0.039985 | 282.1549 | 9358.7876 | 0.98331 | 282.1491 | 23.436 | 23.4386 | -76.7951 | -22.8834 | 0.043032 | -4.06 | 90.9042 | 0.50282 | 0.25031 | 0.75533 | 727.2333 | 439.94 | -70.015 | 71.6467 | 18.3533 | 0.048121 | 18.4014 | 114.1858
|  | 45659.3125 | 45659.3125 | 32.3125 | 2460677.8125 | 0.25004 | 282.199 | 9358.8317 | 0.016698 | -0.039845 | 282.1592 | 9358.7918 | 0.98331 | 282.1534 | 23.436 | 23.4386 | -76.7905 | -22.883 | 0.043032 | -4.0619 | 90.9042 | 0.50282 | 0.25031 | 0.75533 | 727.2333 | 445.9381 | -68.5155 | 70.2799 | 19.7201 | 0.044606 | 19.7648 | 114.3983
|  | 45659.3167 | 45659.3167 | 32.3167 | 2460677.8167 | 0.25004 | 282.2031 | 9358.8358 | 0.016698 | -0.039705 | 282.1634 | 9358.7961 | 0.98331 | 282.1576 | 23.436 | 23.4386 | -76.7859 | -22.8826 | 0.043032 | -4.0638 | 90.9042 | 0.50282 | 0.25031 | 0.75533 | 727.2333 | 451.9362 | -67.016 | 68.9154 | 21.0846 | 0.041522 | 21.1261 | 114.6293
|  | 45659.3208 | 45659.3208 | 32.3208 | 2460677.8208 | 0.25004 | 282.2072 | 9358.8399 | 0.016698 | -0.039565 | 282.1677 | 9358.8003 | 0.98331 | 282.1619 | 23.436 | 23.4386 | -76.7813 | -22.8823 | 0.043032 | -4.0658 | 90.9042 | 0.50282 | 0.25031 | 0.75533 | 727.2333 | 457.9342 | -65.5164 | 67.5536 | 22.4464 | 0.038792 | 22.4852 | 114.8796
|  | 45659.325 | 45659.325 | 32.325 | 2460677.825 | 0.25004 | 282.2113 | 9358.844 | 0.016698 | -0.039425 | 282.1719 | 9358.8046 | 0.98331 | 282.1661 | 23.436 | 23.4386 | -76.7767 | -22.8819 | 0.043032 | -4.0677 | 90.9042 | 0.50282 | 0.25031 | 0.75534 | 727.2332 | 463.9323 | -64.0169 | 66.1947 | 23.8053 | 0.036358 | 23.8417 | 115.15
|  | 45659.3292 | 45659.3292 | 32.3292 | 2460677.8292 | 0.25004 | 282.2154 | 9358.8481 | 0.016698 | -0.039285 | 282.1762 | 9358.8088 | 0.98331 | 282.1703 | 23.436 | 23.4386 | -76.7721 | -22.8815 | 0.043032 | -4.0696 | 90.9042 | 0.50283 | 0.25031 | 0.75534 | 727.2332 | 469.9304 | -62.5174 | 64.8388 | 25.1612 | 0.034171 | 25.1953 | 115.4414
|  | 45659.3333 | 45659.3333 | 32.3333 | 2460677.8333 | 0.25004 | 282.2195 | 9358.8522 | 0.016698 | -0.039145 | 282.1804 | 9358.8131 | 0.98331 | 282.1746 | 23.436 | 23.4386 | -76.7675 | -22.8811 | 0.043032 | -4.0716 | 90.9041 | 0.50283 | 0.25032 | 0.75534 | 727.2332 | 475.9284 | -61.0179 | 63.4864 | 26.5136 | 0.032195 | 26.5458 | 115.7547
|  | 45659.3375 | 45659.3375 | 32.3375 | 2460677.8375 | 0.25004 | 282.2237 | 9358.8563 | 0.016698 | -0.039005 | 282.1846 | 9358.8173 | 0.98331 | 282.1788 | 23.436 | 23.4386 | -76.7629 | -22.8807 | 0.043032 | -4.0735 | 90.9041 | 0.50283 | 0.25032 | 0.75534 | 727.2332 | 481.9265 | -59.5184 | 62.1377 | 27.8623 | 0.030399 | 27.8927 | 116.091
|  | 45659.3417 | 45659.3417 | 32.3417 | 2460677.8417 | 0.25004 | 282.2278 | 9358.8604 | 0.016698 | -0.038865 | 282.1889 | 9358.8216 | 0.98331 | 282.1831 | 23.436 | 23.4386 | -76.7583 | -22.8803 | 0.043032 | -4.0754 | 90.9041 | 0.50283 | 0.25032 | 0.75534 | 727.2332 | 487.9246 | -58.0189 | 60.7929 | 29.2071 | 0.028758 | 29.2358 | 116.4515
|  | 45659.3458 | 45659.3458 | 32.3458 | 2460677.8458 | 0.25004 | 282.2319 | 9358.8645 | 0.016698 | -0.038725 | 282.1931 | 9358.8258 | 0.98331 | 282.1873 | 23.436 | 23.4386 | -76.7537 | -22.8799 | 0.043032 | -4.0774 | 90.9041 | 0.50283 | 0.25032 | 0.75534 | 727.2331 | 493.9226 | -56.5193 | 59.4525 | 30.5475 | 0.027252 | 30.5747 | 116.8374
|  | 45659.35 | 45659.35 | 32.35 | 2460677.85 | 0.25004 | 282.236 | 9358.8686 | 0.016698 | -0.038585 | 282.1974 | 9358.83 | 0.98331 | 282.1916 | 23.436 | 23.4386 | -76.7492 | -22.8796 | 0.043032 | -4.0793 | 90.9041 | 0.50283 | 0.25032 | 0.75534 | 727.2331 | 499.9207 | -55.0198 | 58.1168 | 31.8832 | 0.025865 | 31.909 | 117.2502
|  | 45659.3542 | 45659.3542 | 32.3542 | 2460677.8542 | 0.25004 | 282.2401 | 9358.8727 | 0.016698 | -0.038445 | 282.2016 | 9358.8343 | 0.98331 | 282.1958 | 23.436 | 23.4386 | -76.7446 | -22.8792 | 0.043032 | -4.0812 | 90.9041 | 0.50283 | 0.25032 | 0.75535 | 727.2331 | 505.9188 | -53.5203 | 56.7863 | 33.2137 | 0.024581 | 33.2383 | 117.6912
|  | 45659.3583 | 45659.3583 | 32.3583 | 2460677.8583 | 0.25004 | 282.2442 | 9358.8768 | 0.016698 | -0.038305 | 282.2059 | 9358.8385 | 0.98331 | 282.2001 | 23.436 | 23.4386 | -76.74 | -22.8788 | 0.043032 | -4.0831 | 90.9041 | 0.50284 | 0.25032 | 0.75535 | 727.2331 | 511.9169 | -52.0208 | 55.4612 | 34.5388 | 0.023389 | 34.5621 | 118.1623
|  | 45659.3625 | 45659.3625 | 32.3625 | 2460677.8625 | 0.25004 | 282.2483 | 9358.881 | 0.016698 | -0.038165 | 282.2101 | 9358.8428 | 0.98331 | 282.2043 | 23.436 | 23.4386 | -76.7354 | -22.8784 | 0.043032 | -4.0851 | 90.9041 | 0.50284 | 0.25033 | 0.75535 | 727.2331 | 517.9149 | -50.5213 | 54.1422 | 35.8578 | 0.022278 | 35.8801 | 118.6652
|  | 45659.3667 | 45659.3667 | 32.3667 | 2460677.8667 | 0.25004 | 282.2524 | 9358.8851 | 0.016698 | -0.038025 | 282.2144 | 9358.847 | 0.98331 | 282.2086 | 23.436 | 23.4386 | -76.7308 | -22.878 | 0.043032 | -4.087 | 90.9041 | 0.50284 | 0.25033 | 0.75535 | 727.233 | 523.913 | -49.0218 | 52.8297 | 37.1703 | 0.021241 | 37.1915 | 119.2019
|  | 45659.3708 | 45659.3708 | 32.3708 | 2460677.8708 | 0.25004 | 282.2565 | 9358.8892 | 0.016698 | -0.037885 | 282.2186 | 9358.8513 | 0.98331 | 282.2128 | 23.436 | 23.4386 | -76.7262 | -22.8776 | 0.043032 | -4.0889 | 90.9041 | 0.50284 | 0.25033 | 0.75535 | 727.233 | 529.9111 | -47.5222 | 51.5243 | 38.4757 | 0.020268 | 38.496 | 119.7745
|  | 45659.375 | 45659.375 | 32.375 | 2460677.875 | 0.25004 | 282.2606 | 9358.8933 | 0.016698 | -0.037745 | 282.2229 | 9358.8555 | 0.98331 | 282.2171 | 23.436 | 23.4386 | -76.7216 | -22.8772 | 0.043032 | -4.0909 | 90.9041 | 0.50284 | 0.25033 | 0.75535 | 727.233 | 535.9091 | -46.0227 | 50.2265 | 39.7735 | 0.019355 | 39.7928 | 120.3853
|  | 45659.3792 | 45659.3792 | 32.3792 | 2460677.8792 | 0.25004 | 282.2647 | 9358.8974 | 0.016698 | -0.037605 | 282.2271 | 9358.8598 | 0.98331 | 282.2213 | 23.436 | 23.4386 | -76.717 | -22.8768 | 0.043032 | -4.0928 | 90.9041 | 0.50284 | 0.25033 | 0.75535 | 727.233 | 541.9072 | -44.5232 | 48.9371 | 41.0629 | 0.018495 | 41.0813 | 121.0371
|  | 45659.3833 | 45659.3833 | 32.3833 | 2460677.8833 | 0.25004 | 282.2688 | 9358.9015 | 0.016698 | -0.037465 | 282.2314 | 9358.864 | 0.98331 | 282.2256 | 23.436 | 23.4386 | -76.7124 | -22.8765 | 0.043032 | -4.0947 | 90.9041 | 0.50284 | 0.25033 | 0.75535 | 727.2329 | 547.9053 | -43.0237 | 47.6568 | 42.3432 | 0.017684 | 42.3608 | 121.7325
|  | 45659.3875 | 45659.3875 | 32.3875 | 2460677.8875 | 0.25004 | 282.2729 | 9358.9056 | 0.016698 | -0.037325 | 282.2356 | 9358.8683 | 0.98331 | 282.2298 | 23.436 | 23.4386 | -76.7078 | -22.8761 | 0.043032 | -4.0967 | 90.9041 | 0.50284 | 0.25033 | 0.75536 | 727.2329 | 553.9033 | -41.5242 | 46.3864 | 43.6136 | 0.016917 | 43.6305 | 122.4746
|  | 45659.3917 | 45659.3917 | 32.3917 | 2460677.8917 | 0.25004 | 282.277 | 9358.9097 | 0.016698 | -0.037185 | 282.2399 | 9358.8725 | 0.98331 | 282.234 | 23.436 | 23.4386 | -76.7032 | -22.8757 | 0.043032 | -4.0986 | 90.9041 | 0.50285 | 0.25033 | 0.75536 | 727.2329 | 559.9014 | -40.0246 | 45.1268 | 44.8732 | 0.016191 | 44.8894 | 123.2668
|  | 45659.3958 | 45659.3958 | 32.3958 | 2460677.8958 | 0.25005 | 282.2811 | 9358.9138 | 0.016698 | -0.037045 | 282.2441 | 9358.8768 | 0.98331 | 282.2383 | 23.436 | 23.4386 | -76.6987 | -22.8753 | 0.043032 | -4.1005 | 90.9041 | 0.50285 | 0.25034 | 0.75536 | 727.2329 | 565.8995 | -38.5251 | 43.8789 | 46.1211 | 0.015502 | 46.1366 | 124.1127
|  | 45659.4 | 45659.4 | 32.4 | 2460677.9 | 0.25005 | 282.2853 | 9358.9179 | 0.016698 | -0.036905 | 282.2483 | 9358.881 | 0.98331 | 282.2425 | 23.436 | 23.4386 | -76.6941 | -22.8749 | 0.043032 | -4.1024 | 90.9041 | 0.50285 | 0.25034 | 0.75536 | 727.2329 | 571.8976 | -37.0256 | 42.6438 | 47.3562 | 0.014848 | 47.3711 | 125.0163
|  | 45659.4042 | 45659.4042 | 32.4042 | 2460677.9042 | 0.25005 | 282.2894 | 9358.922 | 0.016698 | -0.036765 | 282.2526 | 9358.8853 | 0.98331 | 282.2468 | 23.436 | 23.4386 | -76.6895 | -22.8745 | 0.043032 | -4.1044 | 90.9041 | 0.50285 | 0.25034 | 0.75536 | 727.2328 | 577.8956 | -35.5261 | 41.4227 | 48.5773 | 0.014226 | 48.5915 | 125.9818
|  | 45659.4083 | 45659.4083 | 32.4083 | 2460677.9083 | 0.25005 | 282.2935 | 9358.9261 | 0.016698 | -0.036625 | 282.2568 | 9358.8895 | 0.98331 | 282.251 | 23.436 | 23.4386 | -76.6849 | -22.8741 | 0.043032 | -4.1063 | 90.9041 | 0.50285 | 0.25034 | 0.75536 | 727.2328 | 583.8937 | -34.0266 | 40.2171 | 49.7829 | 0.013635 | 49.7966 | 127.0139
|  | 45659.4125 | 45659.4125 | 32.4125 | 2460677.9125 | 0.25005 | 282.2976 | 9358.9302 | 0.016698 | -0.036484 | 282.2611 | 9358.8937 | 0.98331 | 282.2553 | 23.436 | 23.4386 | -76.6803 | -22.8737 | 0.043032 | -4.1082 | 90.9041 | 0.50285 | 0.25034 | 0.75536 | 727.2328 | 589.8918 | -32.5271 | 39.0282 | 50.9718 | 0.013072 | 50.9849 | 128.1176
|  | 45659.4167 | 45659.4167 | 32.4167 | 2460677.9167 | 0.25005 | 282.3017 | 9358.9343 | 0.016698 | -0.036344 | 282.2653 | 9358.898 | 0.98331 | 282.2595 | 23.436 | 23.4386 | -76.6757 | -22.8733 | 0.043032 | -4.1102 | 90.9041 | 0.50285 | 0.25034 | 0.75537 | 727.2328 | 595.8898 | -31.0275 | 37.8577 | 52.1423 | 0.012536 | 52.1548 | 129.2985
|  | 45659.4208 | 45659.4208 | 32.4208 | 2460677.9208 | 0.25005 | 282.3058 | 9358.9384 | 0.016698 | -0.036204 | 282.2696 | 9358.9022 | 0.98331 | 282.2638 | 23.436 | 23.4386 | -76.6711 | -22.873 | 0.043032 | -4.1121 | 90.9041 | 0.50286 | 0.25034 | 0.75537 | 727.2328 | 601.8879 | -29.528 | 36.7076 | 53.2924 | 0.012025 | 53.3045 | 130.5623
|  | 45659.425 | 45659.425 | 32.425 | 2460677.925 | 0.25005 | 282.3099 | 9358.9426 | 0.016698 | -0.036064 | 282.2738 | 9358.9065 | 0.98331 | 282.268 | 23.436 | 23.4386 | -76.6665 | -22.8726 | 0.043032 | -4.114 | 90.9041 | 0.50286 | 0.25035 | 0.75537 | 727.2327 | 607.886 | -28.0285 | 35.5796 | 54.4204 | 0.011539 | 54.4319 | 131.9152
|  | 45659.4292 | 45659.4292 | 32.4292 | 2460677.9292 | 0.25005 | 282.314 | 9358.9467 | 0.016698 | -0.035924 | 282.2781 | 9358.9107 | 0.98331 | 282.2723 | 23.436 | 23.4386 | -76.6619 | -22.8722 | 0.043032 | -4.1159 | 90.9041 | 0.50286 | 0.25035 | 0.75537 | 727.2327 | 613.8841 | -26.529 | 34.4762 | 55.5238 | 0.011076 | 55.5349 | 133.364
|  | 45659.4333 | 45659.4333 | 32.4333 | 2460677.9333 | 0.25005 | 282.3181 | 9358.9508 | 0.016698 | -0.035784 | 282.2823 | 9358.915 | 0.98331 | 282.2765 | 23.436 | 23.4386 | -76.6573 | -22.8718 | 0.043032 | -4.1179 | 90.9041 | 0.50286 | 0.25035 | 0.75537 | 727.2327 | 619.8821 | -25.0295 | 33.3997 | 56.6003 | 0.010636 | 56.6109 | 134.9154
|  | 45659.4375 | 45659.4375 | 32.4375 | 2460677.9375 | 0.25005 | 282.3222 | 9358.9549 | 0.016698 | -0.035644 | 282.2866 | 9358.9192 | 0.98331 | 282.2808 | 23.436 | 23.4386 | -76.6528 | -22.8714 | 0.043032 | -4.1198 | 90.9041 | 0.50286 | 0.25035 | 0.75537 | 727.2327 | 625.8802 | -23.5299 | 32.3529 | 57.6471 | 0.010219 | 57.6573 | 136.5767
|  | 45659.4417 | 45659.4417 | 32.4417 | 2460677.9417 | 0.25005 | 282.3263 | 9358.959 | 0.016698 | -0.035504 | 282.2908 | 9358.9235 | 0.98331 | 282.285 | 23.436 | 23.4386 | -76.6482 | -22.871 | 0.043032 | -4.1217 | 90.9041 | 0.50286 | 0.25035 | 0.75537 | 727.2327 | 631.8783 | -22.0304 | 31.3388 | 58.6612 | 0.0098232 | 58.6711 | 138.3553
|  | 45659.4458 | 45659.4458 | 32.4458 | 2460677.9458 | 0.25005 | 282.3304 | 9358.9631 | 0.016698 | -0.035364 | 282.2951 | 9358.9277 | 0.98331 | 282.2893 | 23.436 | 23.4386 | -76.6436 | -22.8706 | 0.043032 | -4.1237 | 90.9041 | 0.50286 | 0.25035 | 0.75537 | 727.2326 | 637.8763 | -20.5309 | 30.3606 | 59.6394 | 0.0094498 | 59.6488 | 140.2584
|  | 45659.45 | 45659.45 | 32.45 | 2460677.95 | 0.25005 | 282.3345 | 9358.9672 | 0.016698 | -0.035224 | 282.2993 | 9358.932 | 0.98331 | 282.2935 | 23.436 | 23.4386 | -76.639 | -22.8702 | 0.043032 | -4.1256 | 90.9041 | 0.50286 | 0.25035 | 0.75538 | 727.2326 | 643.8744 | -19.0314 | 29.4221 | 60.5779 | 0.0090985 | 60.587 | 142.2933
|  | 45659.4542 | 45659.4542 | 32.4542 | 2460677.9542 | 0.25005 | 282.3386 | 9358.9713 | 0.016698 | -0.035084 | 282.3036 | 9358.9362 | 0.98331 | 282.2978 | 23.436 | 23.4386 | -76.6344 | -22.8698 | 0.043032 | -4.1275 | 90.9041 | 0.50287 | 0.25036 | 0.75538 | 727.2326 | 649.8725 | -17.5319 | 28.5271 | 61.4729 | 0.0087695 | 61.4816 | 144.4665
|  | 45659.4583 | 45659.4583 | 32.4583 | 2460677.9583 | 0.25005 | 282.3428 | 9358.9754 | 0.016698 | -0.034944 | 282.3078 | 9358.9405 | 0.98331 | 282.302 | 23.436 | 23.4386 | -76.6298 | -22.8694 | 0.043032 | -4.1294 | 90.9041 | 0.50287 | 0.25036 | 0.75538 | 727.2326 | 655.8706 | -16.0324 | 27.68 | 62.32 | 0.0084631 | 62.3285 | 146.7839
|  | 45659.4625 | 45659.4625 | 32.4625 | 2460677.9625 | 0.25005 | 282.3469 | 9358.9795 | 0.016698 | -0.034804 | 282.3121 | 9358.9447 | 0.98331 | 282.3062 | 23.436 | 23.4386 | -76.6252 | -22.8691 | 0.043032 | -4.1314 | 90.9041 | 0.50287 | 0.25036 | 0.75538 | 727.2326 | 661.8686 | -14.5328 | 26.8852 | 63.1148 | 0.0081799 | 63.123 | 149.2498
|  | 45659.4667 | 45659.4667 | 32.4667 | 2460677.9667 | 0.25005 | 282.351 | 9358.9836 | 0.016698 | -0.034664 | 282.3163 | 9358.949 | 0.98331 | 282.3105 | 23.436 | 23.4386 | -76.6206 | -22.8687 | 0.043032 | -4.1333 | 90.9041 | 0.50287 | 0.25036 | 0.75538 | 727.2325 | 667.8667 | -13.0333 | 26.1476 | 63.8524 | 0.0079207 | 63.8604 | 151.867
|  | 45659.4708 | 45659.4708 | 32.4708 | 2460677.9708 | 0.25005 | 282.3551 | 9358.9877 | 0.016698 | -0.034524 | 282.3205 | 9358.9532 | 0.98331 | 282.3147 | 23.436 | 23.4386 | -76.616 | -22.8683 | 0.043032 | -4.1352 | 90.9041 | 0.50287 | 0.25036 | 0.75538 | 727.2325 | 673.8648 | -11.5338 | 25.4721 | 64.5279 | 0.0076861 | 64.5356 | 154.6357
|  | 45659.475 | 45659.475 | 32.475 | 2460677.975 | 0.25005 | 282.3592 | 9358.9918 | 0.016698 | -0.034384 | 282.3248 | 9358.9574 | 0.98331 | 282.319 | 23.436 | 23.4386 | -76.6115 | -22.8679 | 0.043032 | -4.1371 | 90.9041 | 0.50287 | 0.25036 | 0.75538 | 727.2325 | 679.8629 | -10.0343 | 24.8639 | 65.1361 | 0.0074771 | 65.1436 | 157.5533
|  | 45659.4792 | 45659.4792 | 32.4792 | 2460677.9792 | 0.25005 | 282.3633 | 9358.9959 | 0.016698 | -0.034244 | 282.329 | 9358.9617 | 0.98331 | 282.3232 | 23.436 | 23.4386 | -76.6069 | -22.8675 | 0.043032 | -4.1391 | 90.9041 | 0.50287 | 0.25036 | 0.75539 | 727.2325 | 685.8609 | -8.5348 | 24.328 | 65.672 | 0.0072947 | 65.6793 | 160.6135
|  | 45659.4833 | 45659.4833 | 32.4833 | 2460677.9833 | 0.25005 | 282.3674 | 9359 | 0.016698 | -0.034104 | 282.3333 | 9358.9659 | 0.98331 | 282.3275 | 23.436 | 23.4386 | -76.6023 | -22.8671 | 0.043032 | -4.141 | 90.9041 | 0.50288 | 0.25036 | 0.75539 | 727.2324 | 691.859 | -7.0353 | 23.8692 | 66.1308 | 0.0071397 | 66.1379 | 163.8059
|  | 45659.4875 | 45659.4875 | 32.4875 | 2460677.9875 | 0.25005 | 282.3715 | 9359.0042 | 0.016698 | -0.033964 | 282.3375 | 9358.9702 | 0.98331 | 282.3317 | 23.436 | 23.4386 | -76.5977 | -22.8667 | 0.043032 | -4.1429 | 90.9041 | 0.50288 | 0.25037 | 0.75539 | 727.2324 | 697.8571 | -5.5357 | 23.4922 | 66.5078 | 0.0070132 | 66.5148 | 167.1159
|  | 45659.4917 | 45659.4917 | 32.4917 | 2460677.9917 | 0.25005 | 282.3756 | 9359.0083 | 0.016698 | -0.033824 | 282.3418 | 9358.9744 | 0.98331 | 282.336 | 23.436 | 23.4386 | -76.5931 | -22.8663 | 0.043032 | -4.1449 | 90.9041 | 0.50288 | 0.25037 | 0.75539 | 727.2324 | 703.8551 | -4.0362 | 23.201 | 66.799 | 0.0069159 | 66.8059 | 170.5245
|  | 45659.4958 | 45659.4958 | 32.4958 | 2460677.9958 | 0.25005 | 282.3797 | 9359.0124 | 0.016698 | -0.033684 | 282.346 | 9358.9787 | 0.98331 | 282.3402 | 23.436 | 23.4386 | -76.5885 | -22.8659 | 0.043032 | -4.1468 | 90.904 | 0.50288 | 0.25037 | 0.75539 | 727.2324 | 709.8532 | -2.5367 | 22.9987 | 67.0013 | 0.0068486 | 67.0082 | 174.0087
|  | 45659.5 | 45659.5 | 32.5 | 2460678 | 0.25005 | 282.3838 | 9359.0165 | 0.016698 | -0.033544 | 282.3503 | 9358.9829 | 0.98331 | 282.3445 | 23.436 | 23.4386 | -76.5839 | -22.8655 | 0.043032 | -4.1487 | 90.904 | 0.50288 | 0.25037 | 0.75539 | 727.2324 | 715.8513 | -1.0372 | 22.8878 | 67.1122 | 0.0068118 | 67.119 | 177.5422
|  | 45659.5042 | 45659.5042 | 32.5042 | 2460678.0042 | 0.25005 | 282.3879 | 9359.0206 | 0.016698 | -0.033404 | 282.3545 | 9358.9872 | 0.98331 | 282.3487 | 23.436 | 23.4386 | -76.5793 | -22.8651 | 0.043032 | -4.1506 | 90.904 | 0.50288 | 0.25037 | 0.75539 | 727.2323 | 721.8494 | 0.46234 | 22.8696 | 67.1304 | 0.0068058 | 67.1372 | 181.0962
|  | 45659.5083 | 45659.5083 | 32.5083 | 2460678.0083 | 0.25005 | 282.392 | 9359.0247 | 0.016698 | -0.033264 | 282.3588 | 9358.9914 | 0.98331 | 282.353 | 23.436 | 23.4386 | -76.5747 | -22.8647 | 0.043032 | -4.1526 | 90.904 | 0.50288 | 0.25037 | 0.75539 | 727.2323 | 727.8474 | 1.9619 | 22.9443 | 67.0557 | 0.0068306 | 67.0626 | 184.6413
|  | 45659.5125 | 45659.5125 | 32.5125 | 2460678.0125 | 0.25005 | 282.3961 | 9359.0288 | 0.016698 | -0.033123 | 282.363 | 9358.9957 | 0.98331 | 282.3572 | 23.436 | 23.4386 | -76.5701 | -22.8644 | 0.043032 | -4.1545 | 90.904 | 0.50289 | 0.25037 | 0.7554 | 727.2323 | 733.8455 | 3.4614 | 23.111 | 66.889 | 0.006886 | 66.8959 | 188.1481
|  | 45659.5167 | 45659.5167 | 32.5167 | 2460678.0167 | 0.25005 | 282.4002 | 9359.0329 | 0.016698 | -0.032983 | 282.3673 | 9358.9999 | 0.98331 | 282.3615 | 23.436 | 23.4386 | -76.5656 | -22.864 | 0.043032 | -4.1564 | 90.904 | 0.50289 | 0.25038 | 0.7554 | 727.2323 | 739.8436 | 4.9609 | 23.3677 | 66.6323 | 0.0069716 | 66.6393 | 191.5893
|  | 45659.5208 | 45659.5208 | 32.5208 | 2460678.0208 | 0.25005 | 282.4044 | 9359.037 | 0.016698 | -0.032843 | 282.3715 | 9359.0042 | 0.98331 | 282.3657 | 23.436 | 23.4386 | -76.561 | -22.8636 | 0.043032 | -4.1583 | 90.904 | 0.50289 | 0.25038 | 0.7554 | 727.2323 | 745.8417 | 6.4604 | 23.7116 | 66.2884 | 0.0070867 | 66.2955 | 194.9406
|  | 45659.525 | 45659.525 | 32.525 | 2460678.025 | 0.25005 | 282.4085 | 9359.0411 | 0.016698 | -0.032703 | 282.3758 | 9359.0084 | 0.98331 | 282.3699 | 23.436 | 23.4386 | -76.5564 | -22.8632 | 0.043032 | -4.1603 | 90.904 | 0.50289 | 0.25038 | 0.7554 | 727.2322 | 751.8397 | 7.9599 | 24.1388 | 65.8612 | 0.0072306 | 65.8684 | 198.1811
|  | 45659.5292 | 45659.5292 | 32.5292 | 2460678.0292 | 0.25005 | 282.4126 | 9359.0452 | 0.016698 | -0.032563 | 282.38 | 9359.0127 | 0.98331 | 282.3742 | 23.436 | 23.4386 | -76.5518 | -22.8628 | 0.043032 | -4.1622 | 90.904 | 0.50289 | 0.25038 | 0.7554 | 727.2322 | 757.8378 | 9.4595 | 24.6451 | 65.3549 | 0.0074024 | 65.3623 | 201.2946
|  | 45659.5333 | 45659.5333 | 32.5333 | 2460678.0333 | 0.25005 | 282.4167 | 9359.0493 | 0.016698 | -0.032423 | 282.3843 | 9359.0169 | 0.98331 | 282.3784 | 23.436 | 23.4386 | -76.5472 | -22.8624 | 0.043032 | -4.1641 | 90.904 | 0.50289 | 0.25038 | 0.7554 | 727.2322 | 763.8359 | 10.959 | 25.2256 | 64.7744 | 0.0076012 | 64.782 | 204.2692
|  | 45659.5375 | 45659.5375 | 32.5375 | 2460678.0375 | 0.25005 | 282.4208 | 9359.0534 | 0.016698 | -0.032283 | 282.3885 | 9359.0212 | 0.98331 | 282.3827 | 23.436 | 23.4386 | -76.5426 | -22.862 | 0.043032 | -4.166 | 90.904 | 0.50289 | 0.25038 | 0.7554 | 727.2322 | 769.834 | 12.4585 | 25.8753 | 64.1247 | 0.0078258 | 64.1325 | 207.0968
|  | 45659.5417 | 45659.5417 | 32.5417 | 2460678.0417 | 0.25005 | 282.4249 | 9359.0575 | 0.016698 | -0.032143 | 282.3927 | 9359.0254 | 0.98331 | 282.3869 | 23.436 | 23.4386 | -76.538 | -22.8616 | 0.043032 | -4.168 | 90.904 | 0.50289 | 0.25038 | 0.75541 | 727.2322 | 775.832 | 13.958 | 26.5893 | 63.4107 | 0.0080755 | 63.4188 | 209.7737
|  | 45659.5458 | 45659.5458 | 32.5458 | 2460678.0458 | 0.25005 | 282.429 | 9359.0616 | 0.016698 | -0.032003 | 282.397 | 9359.0296 | 0.98331 | 282.3912 | 23.436 | 23.4386 | -76.5334 | -22.8612 | 0.043032 | -4.1699 | 90.904 | 0.5029 | 0.25038 | 0.75541 | 727.2321 | 781.8301 | 15.4575 | 27.3623 | 62.6377 | 0.0083494 | 62.6461 | 212.2988
|  | 45659.55 | 45659.55 | 32.55 | 2460678.05 | 0.25005 | 282.4331 | 9359.0658 | 0.016698 | -0.031863 | 282.4012 | 9359.0339 | 0.98331 | 282.3954 | 23.436 | 23.4386 | -76.5288 | -22.8608 | 0.043032 | -4.1718 | 90.904 | 0.5029 | 0.25039 | 0.75541 | 727.2321 | 787.8282 | 16.957 | 28.1895 | 61.8105 | 0.0086468 | 61.8191 | 214.674
|  | 45659.5542 | 45659.5542 | 32.5542 | 2460678.0542 | 0.25005 | 282.4372 | 9359.0699 | 0.016698 | -0.031723 | 282.4055 | 9359.0381 | 0.98331 | 282.3997 | 23.436 | 23.4386 | -76.5243 | -22.8604 | 0.043032 | -4.1737 | 90.904 | 0.5029 | 0.25039 | 0.75541 | 727.2321 | 793.8263 | 18.4566 | 29.0663 | 60.9337 | 0.008967 | 60.9427 | 216.9032
|  | 45659.5583 | 45659.5583 | 32.5583 | 2460678.0583 | 0.25005 | 282.4413 | 9359.074 | 0.016698 | -0.031583 | 282.4097 | 9359.0424 | 0.98331 | 282.4039 | 23.436 | 23.4386 | -76.5197 | -22.86 | 0.043032 | -4.1757 | 90.904 | 0.5029 | 0.25039 | 0.75541 | 727.2321 | 799.8243 | 19.9561 | 29.9883 | 60.0117 | 0.0093097 | 60.021 | 218.9917
|  | 45659.5625 | 45659.5625 | 32.5625 | 2460678.0625 | 0.25005 | 282.4454 | 9359.0781 | 0.016698 | -0.031443 | 282.414 | 9359.0466 | 0.98331 | 282.4082 | 23.436 | 23.4386 | -76.5151 | -22.8596 | 0.043032 | -4.1776 | 90.904 | 0.5029 | 0.25039 | 0.75541 | 727.2321 | 805.8224 | 21.4556 | 30.9515 | 59.0485 | 0.0096744 | 59.0582 | 220.9458
|  | 45659.5667 | 45659.5667 | 32.5667 | 2460678.0667 | 0.25005 | 282.4495 | 9359.0822 | 0.016698 | -0.031303 | 282.4182 | 9359.0509 | 0.98331 | 282.4124 | 23.436 | 23.4386 | -76.5105 | -22.8592 | 0.043032 | -4.1795 | 90.904 | 0.5029 | 0.25039 | 0.75541 | 727.232 | 811.8205 | 22.9551 | 31.952 | 58.048 | 0.010061 | 58.0581 | 222.7725
|  | 45659.5708 | 45659.5708 | 32.5708 | 2460678.0708 | 0.25005 | 282.4536 | 9359.0863 | 0.016698 | -0.031163 | 282.4225 | 9359.0551 | 0.98331 | 282.4167 | 23.436 | 23.4386 | -76.5059 | -22.8588 | 0.043032 | -4.1815 | 90.904 | 0.5029 | 0.25039 | 0.75541 | 727.232 | 817.8185 | 24.4546 | 32.9864 | 57.0136 | 0.01047 | 57.024 | 224.479
|  | 45659.575 | 45659.575 | 32.575 | 2460678.075 | 0.25005 | 282.4577 | 9359.0904 | 0.016698 | -0.031023 | 282.4267 | 9359.0594 | 0.98331 | 282.4209 | 23.436 | 23.4386 | -76.5013 | -22.8585 | 0.043032 | -4.1834 | 90.904 | 0.50291 | 0.25039 | 0.75542 | 727.232 | 823.8166 | 25.9542 | 34.0517 | 55.9483 | 0.010901 | 55.9592 | 226.0728
|  | 45659.5792 | 45659.5792 | 32.5792 | 2460678.0792 | 0.25005 | 282.4618 | 9359.0945 | 0.016698 | -0.030883 | 282.431 | 9359.0636 | 0.98331 | 282.4252 | 23.436 | 23.4386 | -76.4967 | -22.8581 | 0.043032 | -4.1853 | 90.904 | 0.50291 | 0.2504 | 0.75542 | 727.232 | 829.8147 | 27.4537 | 35.145 | 54.855 | 0.011355 | 54.8663 | 227.5611
|  | 45659.5833 | 45659.5833 | 32.5833 | 2460678.0833 | 0.25005 | 282.466 | 9359.0986 | 0.016698 | -0.030743 | 282.4352 | 9359.0679 | 0.98331 | 282.4294 | 23.436 | 23.4386 | -76.4921 | -22.8577 | 0.043032 | -4.1872 | 90.904 | 0.50291 | 0.2504 | 0.75542 | 727.2319 | 835.8128 | 28.9532 | 36.2637 | 53.7363 | 0.011832 | 53.7481 | 228.9509
|  | 45659.5875 | 45659.5875 | 32.5875 | 2460678.0875 | 0.25005 | 282.4701 | 9359.1027 | 0.016698 | -0.030603 | 282.4395 | 9359.0721 | 0.98331 | 282.4337 | 23.436 | 23.4386 | -76.4875 | -22.8573 | 0.043032 | -4.1891 | 90.904 | 0.50291 | 0.2504 | 0.75542 | 727.2319 | 841.8109 | 30.4527 | 37.4056 | 52.5944 | 0.012333 | 52.6068 | 230.249
|  | 45659.5917 | 45659.5917 | 32.5917 | 2460678.0917 | 0.25005 | 282.4742 | 9359.1068 | 0.016698 | -0.030463 | 282.4437 | 9359.0764 | 0.9833 | 282.4379 | 23.436 | 23.4386 | -76.483 | -22.8569 | 0.043032 | -4.1911 | 90.904 | 0.50291 | 0.2504 | 0.75542 | 727.2319 | 847.8089 | 31.9522 | 38.5684 | 51.4316 | 0.012859 | 51.4445 | 231.4619
|  | 45659.5958 | 45659.5958 | 32.5958 | 2460678.0958 | 0.25005 | 282.4783 | 9359.1109 | 0.016698 | -0.030323 | 282.448 | 9359.0806 | 0.9833 | 282.4421 | 23.436 | 23.4386 | -76.4784 | -22.8565 | 0.043032 | -4.193 | 90.904 | 0.50291 | 0.2504 | 0.75542 | 727.2319 | 853.807 | 33.4518 | 39.7504 | 50.2496 | 0.013412 | 50.263 | 232.5953
|  | 45659.6 | 45659.6 | 32.6 | 2460678.1 | 0.25005 | 282.4824 | 9359.115 | 0.016698 | -0.030182 | 282.4522 | 9359.0849 | 0.9833 | 282.4464 | 23.436 | 23.4386 | -76.4738 | -22.8561 | 0.043032 | -4.1949 | 90.904 | 0.50291 | 0.2504 | 0.75542 | 727.2319 | 859.8051 | 34.9513 | 40.9498 | 49.0502 | 0.013992 | 49.0642 | 233.6551
|  | 45659.6042 | 45659.6042 | 32.6042 | 2460678.1042 | 0.25005 | 282.4865 | 9359.1191 | 0.016698 | -0.030042 | 282.4564 | 9359.0891 | 0.9833 | 282.4506 | 23.436 | 23.4386 | -76.4692 | -22.8557 | 0.043032 | -4.1968 | 90.904 | 0.50291 | 0.2504 | 0.75543 | 727.2318 | 865.8032 | 36.4508 | 42.1651 | 47.8349 | 0.014602 | 47.8495 | 234.6463
|  | 45659.6083 | 45659.6083 | 32.6083 | 2460678.1083 | 0.25005 | 282.4906 | 9359.1232 | 0.016698 | -0.029902 | 282.4607 | 9359.0933 | 0.9833 | 282.4549 | 23.436 | 23.4386 | -76.4646 | -22.8553 | 0.043032 | -4.1988 | 90.904 | 0.50292 | 0.2504 | 0.75543 | 727.2318 | 871.8012 | 37.9503 | 43.395 | 46.605 | 0.015243 | 46.6203 | 235.5738
|  | 45659.6125 | 45659.6125 | 32.6125 | 2460678.1125 | 0.25005 | 282.4947 | 9359.1274 | 0.016698 | -0.029762 | 282.4649 | 9359.0976 | 0.9833 | 282.4591 | 23.436 | 23.4386 | -76.46 | -22.8549 | 0.043032 | -4.2007 | 90.904 | 0.50292 | 0.25041 | 0.75543 | 727.2318 | 877.7993 | 39.4498 | 44.6381 | 45.3619 | 0.015918 | 45.3778 | 236.442
|  | 45659.6167 | 45659.6167 | 32.6167 | 2460678.1167 | 0.25005 | 282.4988 | 9359.1315 | 0.016698 | -0.029622 | 282.4692 | 9359.1018 | 0.9833 | 282.4634 | 23.436 | 23.4386 | -76.4554 | -22.8545 | 0.043032 | -4.2026 | 90.904 | 0.50292 | 0.25041 | 0.75543 | 727.2318 | 883.7974 | 40.9493 | 45.8935 | 44.1065 | 0.016629 | 44.1232 | 237.255
|  | 45659.6208 | 45659.6208 | 32.6208 | 2460678.1208 | 0.25005 | 282.5029 | 9359.1356 | 0.016698 | -0.029482 | 282.4734 | 9359.1061 | 0.9833 | 282.4676 | 23.436 | 23.4386 | -76.4508 | -22.8541 | 0.043032 | -4.2045 | 90.904 | 0.50292 | 0.25041 | 0.75543 | 727.2318 | 889.7955 | 42.4489 | 47.1599 | 42.8401 | 0.01738 | 42.8574 | 238.0166
|  | 45659.625 | 45659.625 | 32.625 | 2460678.125 | 0.25005 | 282.507 | 9359.1397 | 0.016698 | -0.029342 | 282.4777 | 9359.1103 | 0.9833 | 282.4719 | 23.436 | 23.4386 | -76.4462 | -22.8537 | 0.043032 | -4.2065 | 90.904 | 0.50292 | 0.25041 | 0.75543 | 727.2317 | 895.7935 | 43.9484 | 48.4367 | 41.5633 | 0.018173 | 41.5815 | 238.7301
|  | 45659.6292 | 45659.6292 | 32.6292 | 2460678.1292 | 0.25005 | 282.5111 | 9359.1438 | 0.016698 | -0.029202 | 282.4819 | 9359.1146 | 0.9833 | 282.4761 | 23.436 | 23.4386 | -76.4417 | -22.8533 | 0.043032 | -4.2084 | 90.904 | 0.50292 | 0.25041 | 0.75543 | 727.2317 | 901.7916 | 45.4479 | 49.7228 | 40.2772 | 0.019014 | 40.2963 | 239.3989
|  | 45659.6333 | 45659.6333 | 32.6333 | 2460678.1333 | 0.25005 | 282.5152 | 9359.1479 | 0.016698 | -0.029062 | 282.4862 | 9359.1188 | 0.9833 | 282.4804 | 23.436 | 23.4386 | -76.4371 | -22.8529 | 0.043032 | -4.2103 | 90.904 | 0.50292 | 0.25041 | 0.75543 | 727.2317 | 907.7897 | 46.9474 | 51.0175 | 38.9825 | 0.019906 | 39.0024 | 240.0257
|  | 45659.6375 | 45659.6375 | 32.6375 | 2460678.1375 | 0.25005 | 282.5193 | 9359.152 | 0.016698 | -0.028922 | 282.4904 | 9359.1231 | 0.9833 | 282.4846 | 23.436 | 23.4386 | -76.4325 | -22.8525 | 0.043032 | -4.2122 | 90.904 | 0.50293 | 0.25041 | 0.75544 | 727.2317 | 913.7878 | 48.4469 | 52.3202 | 37.6798 | 0.020854 | 37.7007 | 240.6133
|  | 45659.6417 | 45659.6417 | 32.6417 | 2460678.1417 | 0.25005 | 282.5235 | 9359.1561 | 0.016698 | -0.028782 | 282.4947 | 9359.1273 | 0.9833 | 282.4889 | 23.436 | 23.4386 | -76.4279 | -22.8521 | 0.043032 | -4.2142 | 90.904 | 0.50293 | 0.25042 | 0.75544 | 727.2317 | 919.7858 | 49.9465 | 53.6302 | 36.3698 | 0.021866 | 36.3917 | 241.164
|  | 45659.6458 | 45659.6458 | 32.6458 | 2460678.1458 | 0.25005 | 282.5276 | 9359.1602 | 0.016698 | -0.028642 | 282.4989 | 9359.1316 | 0.9833 | 282.4931 | 23.436 | 23.4386 | -76.4233 | -22.8517 | 0.043032 | -4.2161 | 90.904 | 0.50293 | 0.25042 | 0.75544 | 727.2316 | 925.7839 | 51.446 | 54.9469 | 35.0531 | 0.022947 | 35.076 | 241.6802
|  | 45659.65 | 45659.65 | 32.65 | 2460678.15 | 0.25005 | 282.5317 | 9359.1643 | 0.016698 | -0.028502 | 282.5032 | 9359.1358 | 0.9833 | 282.4974 | 23.436 | 23.4386 | -76.4187 | -22.8513 | 0.043032 | -4.218 | 90.904 | 0.50293 | 0.25042 | 0.75544 | 727.2316 | 931.782 | 52.9455 | 56.2699 | 33.7301 | 0.024107 | 33.7542 | 242.1638
|  | 45659.6542 | 45659.6542 | 32.6542 | 2460678.1542 | 0.25005 | 282.5358 | 9359.1684 | 0.016698 | -0.028362 | 282.5074 | 9359.1401 | 0.9833 | 282.5016 | 23.436 | 23.4386 | -76.4141 | -22.8509 | 0.043032 | -4.2199 | 90.9039 | 0.50293 | 0.25042 | 0.75544 | 727.2316 | 937.7801 | 54.445 | 57.5986 | 32.4014 | 0.025354 | 32.4268 | 242.6167
|  | 45659.6583 | 45659.6583 | 32.6583 | 2460678.1583 | 0.25005 | 282.5399 | 9359.1725 | 0.016698 | -0.028222 | 282.5117 | 9359.1443 | 0.9833 | 282.5059 | 23.436 | 23.4386 | -76.4095 | -22.8505 | 0.043032 | -4.2219 | 90.9039 | 0.50293 | 0.25042 | 0.75544 | 727.2316 | 943.7781 | 55.9445 | 58.9325 | 31.0675 | 0.026699 | 31.0942 | 243.0406
|  | 45659.6625 | 45659.6625 | 32.6625 | 2460678.1625 | 0.25005 | 282.544 | 9359.1766 | 0.016698 | -0.028082 | 282.5159 | 9359.1486 | 0.9833 | 282.5101 | 23.436 | 23.4386 | -76.4049 | -22.8501 | 0.043032 | -4.2238 | 90.9039 | 0.50293 | 0.25042 | 0.75544 | 727.2315 | 949.7762 | 57.4441 | 60.2714 | 29.7286 | 0.028158 | 29.7568 | 243.4372
|  | 45659.6667 | 45659.6667 | 32.6667 | 2460678.1667 | 0.25005 | 282.5481 | 9359.1807 | 0.016698 | -0.027942 | 282.5202 | 9359.1528 | 0.9833 | 282.5143 | 23.436 | 23.4386 | -76.4004 | -22.8497 | 0.043032 | -4.2257 | 90.9039 | 0.50293 | 0.25042 | 0.75545 | 727.2315 | 955.7743 | 58.9436 | 61.6147 | 28.3853 | 0.029744 | 28.4151 | 243.8078
|  | 45659.6708 | 45659.6708 | 32.6708 | 2460678.1708 | 0.25005 | 282.5522 | 9359.1848 | 0.016698 | -0.027802 | 282.5244 | 9359.157 | 0.9833 | 282.5186 | 23.436 | 23.4386 | -76.3958 | -22.8494 | 0.043032 | -4.2276 | 90.9039 | 0.50294 | 0.25042 | 0.75545 | 727.2315 | 961.7724 | 60.4431 | 62.9622 | 27.0378 | 0.031477 | 27.0693 | 244.1538
|  | 45659.675 | 45659.675 | 32.675 | 2460678.175 | 0.25005 | 282.5563 | 9359.189 | 0.016698 | -0.027662 | 282.5286 | 9359.1613 | 0.9833 | 282.5228 | 23.436 | 23.4386 | -76.3912 | -22.849 | 0.043032 | -4.2295 | 90.9039 | 0.50294 | 0.25043 | 0.75545 | 727.2315 | 967.7705 | 61.9426 | 64.3134 | 25.6866 | 0.03338 | 25.7199 | 244.4764
|  | 45659.6792 | 45659.6792 | 32.6792 | 2460678.1792 | 0.25005 | 282.5604 | 9359.1931 | 0.016698 | -0.027521 | 282.5329 | 9359.1655 | 0.9833 | 282.5271 | 23.436 | 23.4386 | -76.3866 | -22.8486 | 0.043032 | -4.2315 | 90.9039 | 0.50294 | 0.25043 | 0.75545 | 727.2315 | 973.7685 | 63.4421 | 65.6682 | 24.3318 | 0.035482 | 24.3672 | 244.7766
|  | 45659.6833 | 45659.6833 | 32.6833 | 2460678.1833 | 0.25005 | 282.5645 | 9359.1972 | 0.016698 | -0.027381 | 282.5371 | 9359.1698 | 0.9833 | 282.5313 | 23.436 | 23.4386 | -76.382 | -22.8482 | 0.043032 | -4.2334 | 90.9039 | 0.50294 | 0.25043 | 0.75545 | 727.2314 | 979.7666 | 64.9417 | 67.0263 | 22.9737 | 0.037816 | 23.0115 | 245.0554
|  | 45659.6875 | 45659.6875 | 32.6875 | 2460678.1875 | 0.25005 | 282.5686 | 9359.2013 | 0.016698 | -0.027241 | 282.5414 | 9359.174 | 0.9833 | 282.5356 | 23.436 | 23.4386 | -76.3774 | -22.8478 | 0.043032 | -4.2353 | 90.9039 | 0.50294 | 0.25043 | 0.75545 | 727.2314 | 985.7647 | 66.4412 | 68.3873 | 21.6127 | 0.040426 | 21.6531 | 245.3139
|  | 45659.6917 | 45659.6917 | 32.6917 | 2460678.1917 | 0.25005 | 282.5727 | 9359.2054 | 0.016698 | -0.027101 | 282.5456 | 9359.1783 | 0.9833 | 282.5398 | 23.436 | 23.4386 | -76.3728 | -22.8474 | 0.043032 | -4.2372 | 90.9039 | 0.50294 | 0.25043 | 0.75545 | 727.2314 | 991.7628 | 67.9407 | 69.751 | 20.249 | 0.043365 | 20.2923 | 245.5528
|  | 45659.6958 | 45659.6958 | 32.6958 | 2460678.1958 | 0.25005 | 282.5768 | 9359.2095 | 0.016698 | -0.026961 | 282.5499 | 9359.1825 | 0.9833 | 282.5441 | 23.436 | 23.4386 | -76.3682 | -22.847 | 0.043032 | -4.2392 | 90.9039 | 0.50294 | 0.25043 | 0.75545 | 727.2314 | 997.7608 | 69.4402 | 71.1173 | 18.8827 | 0.046703 | 18.9294 | 245.7728
|  | 45659.7 | 45659.7 | 32.7 | 2460678.2 | 0.25005 | 282.5809 | 9359.2136 | 0.016698 | -0.026821 | 282.5541 | 9359.1868 | 0.9833 | 282.5483 | 23.436 | 23.4386 | -76.3637 | -22.8466 | 0.043032 | -4.2411 | 90.9039 | 0.50295 | 0.25043 | 0.75546 | 727.2314 | 1003.7589 | 70.9397 | 72.4857 | 17.5143 | 0.050531 | 17.5648 | 245.9748
|  | 45659.7042 | 45659.7042 | 32.7042 | 2460678.2042 | 0.25005 | 282.5851 | 9359.2177 | 0.016698 | -0.026681 | 282.5584 | 9359.191 | 0.9833 | 282.5526 | 23.436 | 23.4386 | -76.3591 | -22.8462 | 0.043032 | -4.243 | 90.9039 | 0.50295 | 0.25044 | 0.75546 | 727.2313 | 1009.757 | 72.4393 | 73.8563 | 16.1437 | 0.054965 | 16.1987 | 246.1592
|  | 45659.7083 | 45659.7083 | 32.7083 | 2460678.2083 | 0.25005 | 282.5892 | 9359.2218 | 0.016698 | -0.026541 | 282.5626 | 9359.1953 | 0.9833 | 282.5568 | 23.436 | 23.4386 | -76.3545 | -22.8458 | 0.043032 | -4.2449 | 90.9039 | 0.50295 | 0.25044 | 0.75546 | 727.2313 | 1015.7551 | 73.9388 | 75.2287 | 14.7713 | 0.060166 | 14.8314 | 246.3267
|  | 45659.7125 | 45659.7125 | 32.7125 | 2460678.2125 | 0.25005 | 282.5933 | 9359.2259 | 0.016698 | -0.026401 | 282.5669 | 9359.1995 | 0.9833 | 282.5611 | 23.436 | 23.4386 | -76.3499 | -22.8454 | 0.043032 | -4.2468 | 90.9039 | 0.50295 | 0.25044 | 0.75546 | 727.2313 | 1021.7532 | 75.4383 | 76.6028 | 13.3972 | 0.066351 | 13.4635 | 246.4777
|  | 45659.7167 | 45659.7167 | 32.7167 | 2460678.2167 | 0.25005 | 282.5974 | 9359.23 | 0.016698 | -0.026261 | 282.5711 | 9359.2038 | 0.9833 | 282.5653 | 23.436 | 23.4386 | -76.3453 | -22.845 | 0.043032 | -4.2488 | 90.9039 | 0.50295 | 0.25044 | 0.75546 | 727.2313 | 1027.7512 | 76.9378 | 77.9784 | 12.0216 | 0.073828 | 12.0954 | 246.6127
|  | 45659.7208 | 45659.7208 | 32.7208 | 2460678.2208 | 0.25005 | 282.6015 | 9359.2341 | 0.016698 | -0.026121 | 282.5754 | 9359.208 | 0.9833 | 282.5696 | 23.436 | 23.4386 | -76.3407 | -22.8446 | 0.043032 | -4.2507 | 90.9039 | 0.50295 | 0.25044 | 0.75546 | 727.2313 | 1033.7493 | 78.4373 | 79.3553 | 10.6447 | 0.08304 | 10.7277 | 246.7321
|  | 45659.725 | 45659.725 | 32.725 | 2460678.225 | 0.25005 | 282.6056 | 9359.2382 | 0.016698 | -0.025981 | 282.5796 | 9359.2123 | 0.9833 | 282.5738 | 23.436 | 23.4386 | -76.3361 | -22.8442 | 0.043032 | -4.2526 | 90.9039 | 0.50295 | 0.25044 | 0.75546 | 727.2312 | 1039.7474 | 79.9368 | 80.7334 | 9.2666 | 0.094646 | 9.3612 | 246.8363
|  | 45659.7292 | 45659.7292 | 32.7292 | 2460678.2292 | 0.25005 | 282.6097 | 9359.2423 | 0.016698 | -0.025841 | 282.5839 | 9359.2165 | 0.9833 | 282.578 | 23.436 | 23.4386 | -76.3315 | -22.8438 | 0.043032 | -4.2545 | 90.9039 | 0.50295 | 0.25044 | 0.75547 | 727.2312 | 1045.7455 | 81.4364 | 82.1125 | 7.8875 | 0.10965 | 7.9971 | 246.9255
|  | 45659.7333 | 45659.7333 | 32.7333 | 2460678.2333 | 0.25005 | 282.6138 | 9359.2464 | 0.016698 | -0.025701 | 282.5881 | 9359.2207 | 0.9833 | 282.5823 | 23.436 | 23.4386 | -76.3269 | -22.8434 | 0.043032 | -4.2564 | 90.9039 | 0.50296 | 0.25045 | 0.75547 | 727.2312 | 1051.7436 | 82.9359 | 83.4924 | 6.5076 | 0.12962 | 6.6372 | 247
|  | 45659.7375 | 45659.7375 | 32.7375 | 2460678.2375 | 0.25005 | 282.6179 | 9359.2506 | 0.016698 | -0.025561 | 282.5923 | 9359.225 | 0.9833 | 282.5865 | 23.436 | 23.4386 | -76.3224 | -22.843 | 0.043032 | -4.2584 | 90.9039 | 0.50296 | 0.25045 | 0.75547 | 727.2312 | 1057.7416 | 84.4354 | 84.873 | 5.127 | 0.15706 | 5.284 | 247.06
|  | 45659.7417 | 45659.7417 | 32.7417 | 2460678.2417 | 0.25005 | 282.622 | 9359.2547 | 0.016698 | -0.025421 | 282.5966 | 9359.2292 | 0.9833 | 282.5908 | 23.436 | 23.4386 | -76.3178 | -22.8426 | 0.043032 | -4.2603 | 90.9039 | 0.50296 | 0.25045 | 0.75547 | 727.2311 | 1063.7397 | 85.9349 | 86.2542 | 3.7458 | 0.19792 | 3.9437 | 247.1057
|  | 45659.7458 | 45659.7458 | 32.7458 | 2460678.2458 | 0.25005 | 282.6261 | 9359.2588 | 0.016698 | -0.025281 | 282.6008 | 9359.2335 | 0.9833 | 282.595 | 23.436 | 23.4386 | -76.3132 | -22.8422 | 0.043032 | -4.2622 | 90.9039 | 0.50296 | 0.25045 | 0.75547 | 727.2311 | 1069.7378 | 87.4344 | 87.6358 | 2.3642 | 0.26139 | 2.6256 | 247.1373
|  | 45659.75 | 45659.75 | 32.75 | 2460678.25 | 0.25005 | 282.6302 | 9359.2629 | 0.016698 | -0.025141 | 282.6051 | 9359.2377 | 0.9833 | 282.5993 | 23.436 | 23.4386 | -76.3086 | -22.8418 | 0.043032 | -4.2641 | 90.9039 | 0.50296 | 0.25045 | 0.75547 | 727.2311 | 1075.7359 | 88.934 | 89.0176 | 0.98243 | 0.36507 | 1.3475 | 247.1547
|  | 45659.7542 | 45659.7542 | 32.7542 | 2460678.2542 | 0.25005 | 282.6343 | 9359.267 | 0.016698 | -0.025001 | 282.6093 | 9359.242 | 0.9833 | 282.6035 | 23.436 | 23.4386 | -76.304 | -22.8414 | 0.043032 | -4.266 | 90.9039 | 0.50296 | 0.25045 | 0.75547 | 727.2311 | 1081.734 | 90.4335 | 90.3995 | -0.39949 | 0.54426 | 0.14477 | 247.158
|  | 45659.7583 | 45659.7583 | 32.7583 | 2460678.2583 | 0.25005 | 282.6384 | 9359.2711 | 0.016698 | -0.02486 | 282.6136 | 9359.2462 | 0.9833 | 282.6078 | 23.436 | 23.4386 | -76.2994 | -22.841 | 0.043032 | -4.268 | 90.9039 | 0.50296 | 0.25045 | 0.75547 | 727.2311 | 1087.732 | 91.933 | 91.7814 | -1.7814 | 0.18552 | -1.5959 | 247.1474
|  | 45659.7625 | 45659.7625 | 32.7625 | 2460678.2625 | 0.25006 | 282.6426 | 9359.2752 | 0.016698 | -0.02472 | 282.6178 | 9359.2505 | 0.9833 | 282.612 | 23.436 | 23.4386 | -76.2948 | -22.8406 | 0.043032 | -4.2699 | 90.9039 | 0.50297 | 0.25045 | 0.75548 | 727.231 | 1093.7301 | 93.4325 | 93.1631 | -3.1631 | 0.10441 | -3.0587 | 247.1226
|  | 45659.7667 | 45659.7667 | 32.7667 | 2460678.2667 | 0.25006 | 282.6467 | 9359.2793 | 0.016698 | -0.02458 | 282.6221 | 9359.2547 | 0.9833 | 282.6163 | 23.436 | 23.4386 | -76.2902 | -22.8402 | 0.043032 | -4.2718 | 90.9039 | 0.50297 | 0.25046 | 0.75548 | 727.231 | 1099.7282 | 94.932 | 94.5445 | -4.5445 | 0.072594 | -4.4719 | 247.0837
|  | 45659.7708 | 45659.7708 | 32.7708 | 2460678.2708 | 0.25006 | 282.6508 | 9359.2834 | 0.016698 | -0.02444 | 282.6263 | 9359.259 | 0.9833 | 282.6205 | 23.436 | 23.4386 | -76.2857 | -22.8398 | 0.043032 | -4.2737 | 90.9039 | 0.50297 | 0.25046 | 0.75548 | 727.231 | 1105.7263 | 96.4316 | 95.9254 | -5.9254 | 0.055594 | -5.8698 | 247.0305
|  | 45659.775 | 45659.775 | 32.775 | 2460678.275 | 0.25006 | 282.6549 | 9359.2875 | 0.016698 | -0.0243 | 282.6306 | 9359.2632 | 0.9833 | 282.6248 | 23.436 | 23.4386 | -76.2811 | -22.8394 | 0.043032 | -4.2756 | 90.9039 | 0.50297 | 0.25046 | 0.75548 | 727.231 | 1111.7244 | 97.9311 | 97.3057 | -7.3057 | 0.045006 | -7.2607 | 246.963
|  | 45659.7792 | 45659.7792 | 32.7792 | 2460678.2792 | 0.25006 | 282.659 | 9359.2916 | 0.016698 | -0.02416 | 282.6348 | 9359.2675 | 0.9833 | 282.629 | 23.436 | 23.4386 | -76.2765 | -22.839 | 0.043032 | -4.2776 | 90.9039 | 0.50297 | 0.25046 | 0.75548 | 727.231 | 1117.7224 | 99.4306 | 98.6853 | -8.6853 | 0.037772 | -8.6475 | 246.8808
|  | 45659.7833 | 45659.7833 | 32.7833 | 2460678.2833 | 0.25006 | 282.6631 | 9359.2957 | 0.016698 | -0.02402 | 282.6391 | 9359.2717 | 0.9833 | 282.6333 | 23.436 | 23.4386 | -76.2719 | -22.8386 | 0.043032 | -4.2795 | 90.9039 | 0.50297 | 0.25046 | 0.75548 | 727.2309 | 1123.7205 | 100.9301 | 100.0639 | -10.0639 | 0.032511 | -10.0314 | 246.7838
|  | 45659.7875 | 45659.7875 | 32.7875 | 2460678.2875 | 0.25006 | 282.6672 | 9359.2998 | 0.016698 | -0.02388 | 282.6433 | 9359.276 | 0.9833 | 282.6375 | 23.436 | 23.4386 | -76.2673 | -22.8382 | 0.043032 | -4.2814 | 90.9039 | 0.50297 | 0.25046 | 0.75548 | 727.2309 | 1129.7186 | 102.4296 | 101.4415 | -11.4415 | 0.028509 | -11.413 | 246.6717
|  | 45659.7917 | 45659.7917 | 32.7917 | 2460678.2917 | 0.25006 | 282.6713 | 9359.3039 | 0.016698 | -0.02374 | 282.6476 | 9359.2802 | 0.9833 | 282.6418 | 23.436 | 23.4386 | -76.2627 | -22.8378 | 0.043032 | -4.2833 | 90.9039 | 0.50297 | 0.25046 | 0.75549 | 727.2309 | 1135.7167 | 103.9292 | 102.8178 | -12.8178 | 0.02536 | -12.7924 | 246.5442
|  | 45659.7958 | 45659.7958 | 32.7958 | 2460678.2958 | 0.25006 | 282.6754 | 9359.308 | 0.016698 | -0.0236 | 282.6518 | 9359.2844 | 0.9833 | 282.646 | 23.436 | 23.4386 | -76.2581 | -22.8374 | 0.043032 | -4.2852 | 90.9039 | 0.50298 | 0.25047 | 0.75549 | 727.2309 | 1141.7148 | 105.4287 | 104.1927 | -14.1927 | 0.022815 | -14.1699 | 246.4008
|  | 45659.8 | 45659.8 | 32.8 | 2460678.3 | 0.25006 | 282.6795 | 9359.3122 | 0.016698 | -0.02346 | 282.6561 | 9359.2887 | 0.9833 | 282.6502 | 23.436 | 23.4386 | -76.2535 | -22.837 | 0.043032 | -4.2872 | 90.9039 | 0.50298 | 0.25047 | 0.75549 | 727.2308 | 1147.7128 | 106.9282 | 105.566 | -15.566 | 0.020713 | -15.5453 | 246.2412
|  | 45659.8042 | 45659.8042 | 32.8042 | 2460678.3042 | 0.25006 | 282.6836 | 9359.3163 | 0.016698 | -0.02332 | 282.6603 | 9359.2929 | 0.9833 | 282.6545 | 23.436 | 23.4386 | -76.249 | -22.8366 | 0.043032 | -4.2891 | 90.9039 | 0.50298 | 0.25047 | 0.75549 | 727.2308 | 1153.7109 | 108.4277 | 106.9376 | -16.9376 | 0.018947 | -16.9187 | 246.0649
|  | 45659.8083 | 45659.8083 | 32.8083 | 2460678.3083 | 0.25006 | 282.6877 | 9359.3204 | 0.016698 | -0.02318 | 282.6645 | 9359.2972 | 0.9833 | 282.6587 | 23.436 | 23.4386 | -76.2444 | -22.8362 | 0.043032 | -4.291 | 90.9039 | 0.50298 | 0.25047 | 0.75549 | 727.2308 | 1159.709 | 109.9272 | 108.3072 | -18.3072 | 0.017439 | -18.2898 | 245.8713
|  | 45659.8125 | 45659.8125 | 32.8125 | 2460678.3125 | 0.25006 | 282.6918 | 9359.3245 | 0.016698 | -0.02304 | 282.6688 | 9359.3014 | 0.9833 | 282.663 | 23.436 | 23.4386 | -76.2398 | -22.8358 | 0.043032 | -4.2929 | 90.9038 | 0.50298 | 0.25047 | 0.75549 | 727.2308 | 1165.7071 | 111.4268 | 109.6747 | -19.6747 | 0.016137 | -19.6585 | 245.6599
|  | 45659.8167 | 45659.8167 | 32.8167 | 2460678.3167 | 0.25006 | 282.6959 | 9359.3286 | 0.016698 | -0.0229 | 282.673 | 9359.3057 | 0.9833 | 282.6672 | 23.436 | 23.4386 | -76.2352 | -22.8354 | 0.043032 | -4.2948 | 90.9038 | 0.50298 | 0.25047 | 0.75549 | 727.2308 | 1171.7052 | 112.9263 | 111.0397 | -21.0397 | 0.015 | -21.0247 | 245.4299
|  | 45659.8208 | 45659.8208 | 32.8208 | 2460678.3208 | 0.25006 | 282.7 | 9359.3327 | 0.016698 | -0.02276 | 282.6773 | 9359.3099 | 0.9833 | 282.6715 | 23.436 | 23.4386 | -76.2306 | -22.835 | 0.043032 | -4.2968 | 90.9038 | 0.50298 | 0.25047 | 0.75549 | 727.2307 | 1177.7032 | 114.4258 | 112.4022 | -22.4022 | 0.013998 | -22.3882 | 245.1808
|  | 45659.825 | 45659.825 | 32.825 | 2460678.325 | 0.25006 | 282.7042 | 9359.3368 | 0.016698 | -0.02262 | 282.6815 | 9359.3142 | 0.9833 | 282.6757 | 23.436 | 23.4386 | -76.226 | -22.8346 | 0.043032 | -4.2987 | 90.9038 | 0.50299 | 0.25047 | 0.7555 | 727.2307 | 1183.7013 | 115.9253 | 113.7618 | -23.7618 | 0.013106 | -23.7487 | 244.9116
|  | 45659.8292 | 45659.8292 | 32.8292 | 2460678.3292 | 0.25006 | 282.7083 | 9359.3409 | 0.016698 | -0.02248 | 282.6858 | 9359.3184 | 0.9833 | 282.68 | 23.436 | 23.4386 | -76.2214 | -22.8342 | 0.043032 | -4.3006 | 90.9038 | 0.50299 | 0.25048 | 0.7555 | 727.2307 | 1189.6994 | 117.4249 | 115.1184 | -25.1184 | 0.012307 | -25.1061 | 244.6215
|  | 45659.8333 | 45659.8333 | 32.8333 | 2460678.3333 | 0.25006 | 282.7124 | 9359.345 | 0.016698 | -0.022339 | 282.69 | 9359.3227 | 0.9833 | 282.6842 | 23.436 | 23.4386 | -76.2168 | -22.8338 | 0.043032 | -4.3025 | 90.9038 | 0.50299 | 0.25048 | 0.7555 | 727.2307 | 1195.6975 | 118.9244 | 116.4715 | -26.4715 | 0.011587 | -26.4599 | 244.3095
|  | 45659.8375 | 45659.8375 | 32.8375 | 2460678.3375 | 0.25006 | 282.7165 | 9359.3491 | 0.016698 | -0.022199 | 282.6943 | 9359.3269 | 0.9833 | 282.6885 | 23.436 | 23.4386 | -76.2123 | -22.8334 | 0.043032 | -4.3044 | 90.9038 | 0.50299 | 0.25048 | 0.7555 | 727.2307 | 1201.6956 | 120.4239 | 117.821 | -27.821 | 0.010934 | -27.8101 | 243.9746
|  | 45659.8417 | 45659.8417 | 32.8417 | 2460678.3417 | 0.25006 | 282.7206 | 9359.3532 | 0.016698 | -0.022059 | 282.6985 | 9359.3312 | 0.9833 | 282.6927 | 23.436 | 23.4386 | -76.2077 | -22.8329 | 0.043032 | -4.3064 | 90.9038 | 0.50299 | 0.25048 | 0.7555 | 727.2306 | 1207.6936 | 121.9234 | 119.1665 | -29.1665 | 0.010338 | -29.1562 | 243.6156
|  | 45659.8458 | 45659.8458 | 32.8458 | 2460678.3458 | 0.25006 | 282.7247 | 9359.3573 | 0.016698 | -0.021919 | 282.7028 | 9359.3354 | 0.9833 | 282.697 | 23.436 | 23.4386 | -76.2031 | -22.8325 | 0.043032 | -4.3083 | 90.9038 | 0.50299 | 0.25048 | 0.7555 | 727.2306 | 1213.6917 | 123.4229 | 120.5077 | -30.5077 | 0.0097925 | -30.4979 | 243.2312
|  | 45659.85 | 45659.85 | 32.85 | 2460678.35 | 0.25006 | 282.7288 | 9359.3614 | 0.016698 | -0.021779 | 282.707 | 9359.3397 | 0.9833 | 282.7012 | 23.436 | 23.4386 | -76.1985 | -22.8321 | 0.043032 | -4.3102 | 90.9038 | 0.50299 | 0.25048 | 0.7555 | 727.2306 | 1219.6898 | 124.9225 | 121.8442 | -31.8442 | 0.00929 | -31.835 | 242.8201
|  | 45659.8542 | 45659.8542 | 32.8542 | 2460678.3542 | 0.25006 | 282.7329 | 9359.3655 | 0.016698 | -0.021639 | 282.7113 | 9359.3439 | 0.9833 | 282.7055 | 23.436 | 23.4386 | -76.1939 | -22.8317 | 0.043032 | -4.3121 | 90.9038 | 0.50299 | 0.25048 | 0.75551 | 727.2306 | 1225.6879 | 126.422 | 123.1757 | -33.1757 | 0.0088257 | -33.1669 | 242.3808
|  | 45659.8583 | 45659.8583 | 32.8583 | 2460678.3583 | 0.25006 | 282.737 | 9359.3696 | 0.016698 | -0.021499 | 282.7155 | 9359.3481 | 0.9833 | 282.7097 | 23.436 | 23.4386 | -76.1893 | -22.8313 | 0.043032 | -4.314 | 90.9038 | 0.503 | 0.25049 | 0.75551 | 727.2305 | 1231.686 | 127.9215 | 124.5016 | -34.5016 | 0.0083949 | -34.4932 | 241.9115
|  | 45659.8625 | 45659.8625 | 32.8625 | 2460678.3625 | 0.25006 | 282.7411 | 9359.3738 | 0.016698 | -0.021359 | 282.7198 | 9359.3524 | 0.9833 | 282.714 | 23.436 | 23.4386 | -76.1847 | -22.8309 | 0.043032 | -4.3159 | 90.9038 | 0.503 | 0.25049 | 0.75551 | 727.2305 | 1237.6841 | 129.421 | 125.8216 | -35.8216 | 0.007994 | -35.8136 | 241.4105
|  | 45659.8667 | 45659.8667 | 32.8667 | 2460678.3667 | 0.25006 | 282.7452 | 9359.3779 | 0.016698 | -0.021219 | 282.724 | 9359.3566 | 0.9833 | 282.7182 | 23.436 | 23.4386 | -76.1801 | -22.8305 | 0.043032 | -4.3179 | 90.9038 | 0.503 | 0.25049 | 0.75551 | 727.2305 | 1243.6821 | 130.9205 | 127.135 | -37.135 | 0.0076196 | -37.1274 | 240.8759
|  | 45659.8708 | 45659.8708 | 32.8708 | 2460678.3708 | 0.25006 | 282.7493 | 9359.382 | 0.016698 | -0.021079 | 282.7283 | 9359.3609 | 0.9833 | 282.7224 | 23.436 | 23.4386 | -76.1756 | -22.8301 | 0.043032 | -4.3198 | 90.9038 | 0.503 | 0.25049 | 0.75551 | 727.2305 | 1249.6802 | 132.4201 | 128.4415 | -38.4415 | 0.0072691 | -38.4342 | 240.3054
|  | 45659.875 | 45659.875 | 32.875 | 2460678.375 | 0.25006 | 282.7534 | 9359.3861 | 0.016698 | -0.020939 | 282.7325 | 9359.3651 | 0.9833 | 282.7267 | 23.436 | 23.4386 | -76.171 | -22.8297 | 0.043032 | -4.3217 | 90.9038 | 0.503 | 0.25049 | 0.75551 | 727.2305 | 1255.6783 | 133.9196 | 129.7403 | -39.7403 | 0.0069401 | -39.7334 | 239.6968
|  | 45659.8792 | 45659.8792 | 32.8792 | 2460678.3792 | 0.25006 | 282.7575 | 9359.3902 | 0.016698 | -0.020799 | 282.7367 | 9359.3694 | 0.9833 | 282.7309 | 23.436 | 23.4386 | -76.1664 | -22.8293 | 0.043032 | -4.3236 | 90.9038 | 0.503 | 0.25049 | 0.75551 | 727.2304 | 1261.6764 | 135.4191 | 131.0308 | -41.0308 | 0.0066304 | -41.0242 | 239.0474
|  | 45659.8833 | 45659.8833 | 32.8833 | 2460678.3833 | 0.25006 | 282.7617 | 9359.3943 | 0.016698 | -0.020659 | 282.741 | 9359.3736 | 0.9833 | 282.7352 | 23.436 | 23.4386 | -76.1618 | -22.8289 | 0.043032 | -4.3255 | 90.9038 | 0.503 | 0.25049 | 0.75551 | 727.2304 | 1267.6745 | 136.9186 | 132.3123 | -42.3123 | 0.0063384 | -42.306 | 238.3545
|  | 45659.8875 | 45659.8875 | 32.8875 | 2460678.3875 | 0.25006 | 282.7658 | 9359.3984 | 0.016698 | -0.020519 | 282.7452 | 9359.3779 | 0.9833 | 282.7394 | 23.436 | 23.4386 | -76.1572 | -22.8285 | 0.043032 | -4.3274 | 90.9038 | 0.50301 | 0.25049 | 0.75552 | 727.2304 | 1273.6726 | 138.4181 | 133.584 | -43.584 | 0.0060625 | -43.5779 | 237.615
|  | 45659.8917 | 45659.8917 | 32.8917 | 2460678.3917 | 0.25006 | 282.7699 | 9359.4025 | 0.016698 | -0.020379 | 282.7495 | 9359.3821 | 0.9833 | 282.7437 | 23.436 | 23.4386 | -76.1526 | -22.8281 | 0.043032 | -4.3294 | 90.9038 | 0.50301 | 0.2505 | 0.75552 | 727.2304 | 1279.6706 | 139.9177 | 134.8449 | -44.8449 | 0.0058013 | -44.8391 | 236.8255
|  | 45659.8958 | 45659.8958 | 32.8958 | 2460678.3958 | 0.25006 | 282.774 | 9359.4066 | 0.016698 | -0.020239 | 282.7537 | 9359.3864 | 0.9833 | 282.7479 | 23.436 | 23.4386 | -76.148 | -22.8277 | 0.043032 | -4.3313 | 90.9038 | 0.50301 | 0.2505 | 0.75552 | 727.2304 | 1285.6687 | 141.4172 | 136.0942 | -46.0942 | 0.0055537 | -46.0886 | 235.9826
|  | 45659.9 | 45659.9 | 32.9 | 2460678.4 | 0.25006 | 282.7781 | 9359.4107 | 0.016698 | -0.020099 | 282.758 | 9359.3906 | 0.9833 | 282.7522 | 23.436 | 23.4386 | -76.1435 | -22.8273 | 0.043032 | -4.3332 | 90.9038 | 0.50301 | 0.2505 | 0.75552 | 727.2303 | 1291.6668 | 142.9167 | 137.3307 | -47.3307 | 0.0053187 | -47.3254 | 235.0821
|  | 45659.9042 | 45659.9042 | 32.9042 | 2460678.4042 | 0.25006 | 282.7822 | 9359.4148 | 0.016698 | -0.019958 | 282.7622 | 9359.3949 | 0.9833 | 282.7564 | 23.436 | 23.4386 | -76.1389 | -22.8269 | 0.043032 | -4.3351 | 90.9038 | 0.50301 | 0.2505 | 0.75552 | 727.2303 | 1297.6649 | 144.4162 | 138.5533 | -48.5533 | 0.0050953 | -48.5482 | 234.1198
|  | 45659.9083 | 45659.9083 | 32.9083 | 2460678.4083 | 0.25006 | 282.7863 | 9359.4189 | 0.016698 | -0.019818 | 282.7665 | 9359.3991 | 0.9833 | 282.7607 | 23.436 | 23.4386 | -76.1343 | -22.8265 | 0.043032 | -4.337 | 90.9038 | 0.50301 | 0.2505 | 0.75552 | 727.2303 | 1303.663 | 145.9157 | 139.7606 | -49.7606 | 0.0048828 | -49.7557 | 233.0911
|  | 45659.9125 | 45659.9125 | 32.9125 | 2460678.4125 | 0.25006 | 282.7904 | 9359.423 | 0.016698 | -0.019678 | 282.7707 | 9359.4034 | 0.9833 | 282.7649 | 23.436 | 23.4386 | -76.1297 | -22.8261 | 0.043032 | -4.3389 | 90.9038 | 0.50301 | 0.2505 | 0.75552 | 727.2303 | 1309.6611 | 147.4153 | 140.9512 | -50.9512 | 0.0046806 | -50.9465 | 231.9908
|  | 45659.9167 | 45659.9167 | 32.9167 | 2460678.4167 | 0.25006 | 282.7945 | 9359.4271 | 0.016698 | -0.019538 | 282.775 | 9359.4076 | 0.9833 | 282.7692 | 23.436 | 23.4386 | -76.1251 | -22.8257 | 0.043032 | -4.3409 | 90.9038 | 0.50301 | 0.2505 | 0.75552 | 727.2302 | 1315.6591 | 148.9148 | 142.1234 | -52.1234 | 0.004488 | -52.1189 | 230.8137
|  | 45659.9208 | 45659.9208 | 32.9208 | 2460678.4208 | 0.25006 | 282.7986 | 9359.4312 | 0.016698 | -0.019398 | 282.7792 | 9359.4118 | 0.9833 | 282.7734 | 23.436 | 23.4386 | -76.1205 | -22.8253 | 0.043032 | -4.3428 | 90.9038 | 0.50302 | 0.25051 | 0.75553 | 727.2302 | 1321.6572 | 150.4143 | 143.2755 | -53.2755 | 0.0043047 | -53.2712 | 229.5537
|  | 45659.925 | 45659.925 | 32.925 | 2460678.425 | 0.25006 | 282.8027 | 9359.4354 | 0.016698 | -0.019258 | 282.7835 | 9359.4161 | 0.9833 | 282.7777 | 23.436 | 23.4386 | -76.1159 | -22.8249 | 0.043032 | -4.3447 | 90.9038 | 0.50302 | 0.25051 | 0.75553 | 727.2302 | 1327.6553 | 151.9138 | 144.4055 | -54.4055 | 0.0041301 | -54.4014 | 228.2048
|  | 45659.9292 | 45659.9292 | 32.9292 | 2460678.4292 | 0.25006 | 282.8068 | 9359.4395 | 0.016698 | -0.019118 | 282.7877 | 9359.4203 | 0.9833 | 282.7819 | 23.436 | 23.4386 | -76.1113 | -22.8245 | 0.043032 | -4.3466 | 90.9038 | 0.50302 | 0.25051 | 0.75553 | 727.2302 | 1333.6534 | 153.4133 | 145.5111 | -55.5111 | 0.003964 | -55.5071 | 226.7602
|  | 45659.9333 | 45659.9333 | 32.9333 | 2460678.4333 | 0.25006 | 282.8109 | 9359.4436 | 0.016698 | -0.018978 | 282.792 | 9359.4246 | 0.9833 | 282.7861 | 23.436 | 23.4386 | -76.1068 | -22.8241 | 0.043032 | -4.3485 | 90.9038 | 0.50302 | 0.25051 | 0.75553 | 727.2302 | 1339.6515 | 154.9129 | 146.5899 | -56.5899 | 0.0038061 | -56.5861 | 225.213
|  | 45659.9375 | 45659.9375 | 32.9375 | 2460678.4375 | 0.25006 | 282.815 | 9359.4477 | 0.016698 | -0.018838 | 282.7962 | 9359.4288 | 0.9833 | 282.7904 | 23.436 | 23.4386 | -76.1022 | -22.8237 | 0.043032 | -4.3504 | 90.9038 | 0.50302 | 0.25051 | 0.75553 | 727.2301 | 1345.6496 | 156.4124 | 147.6392 | -57.6392 | 0.0036562 | -57.6355 | 223.556
|  | 45659.9417 | 45659.9417 | 32.9417 | 2460678.4417 | 0.25006 | 282.8191 | 9359.4518 | 0.016698 | -0.018698 | 282.8004 | 9359.4331 | 0.9833 | 282.7946 | 23.436 | 23.4386 | -76.0976 | -22.8232 | 0.043032 | -4.3524 | 90.9038 | 0.50302 | 0.25051 | 0.75553 | 727.2301 | 1351.6476 | 157.9119 | 148.6559 | -58.6559 | 0.0035143 | -58.6524 | 221.7817
|  | 45659.9458 | 45659.9458 | 32.9458 | 2460678.4458 | 0.25006 | 282.8233 | 9359.4559 | 0.016698 | -0.018558 | 282.8047 | 9359.4373 | 0.9833 | 282.7989 | 23.436 | 23.4386 | -76.093 | -22.8228 | 0.043032 | -4.3543 | 90.9038 | 0.50302 | 0.25051 | 0.75553 | 727.2301 | 1357.6457 | 159.4114 | 149.6368 | -59.6368 | 0.0033803 | -59.6335 | 219.8829
|  | 45659.95 | 45659.95 | 32.95 | 2460678.45 | 0.25006 | 282.8274 | 9359.46 | 0.016698 | -0.018418 | 282.8089 | 9359.4416 | 0.9833 | 282.8031 | 23.436 | 23.4386 | -76.0884 | -22.8224 | 0.043032 | -4.3562 | 90.9038 | 0.50303 | 0.25051 | 0.75554 | 727.2301 | 1363.6438 | 160.911 | 150.5783 | -60.5783 | 0.0032541 | -60.575 | 217.8522
|  | 45659.9542 | 45659.9542 | 32.9542 | 2460678.4542 | 0.25006 | 282.8315 | 9359.4641 | 0.016698 | -0.018278 | 282.8132 | 9359.4458 | 0.9833 | 282.8074 | 23.436 | 23.4386 | -76.0838 | -22.822 | 0.043032 | -4.3581 | 90.9038 | 0.50303 | 0.25052 | 0.75554 | 727.2301 | 1369.6419 | 162.4105 | 151.4764 | -61.4764 | 0.0031359 | -61.4732 | 215.683
|  | 45659.9583 | 45659.9583 | 32.9583 | 2460678.4583 | 0.25006 | 282.8356 | 9359.4682 | 0.016698 | -0.018138 | 282.8174 | 9359.4501 | 0.9833 | 282.8116 | 23.436 | 23.4386 | -76.0792 | -22.8216 | 0.043032 | -4.36 | 90.9038 | 0.50303 | 0.25052 | 0.75554 | 727.23 | 1375.64 | 163.91 | 152.3268 | -62.3268 | 0.0030259 | -62.3238 | 213.3693
|  | 45659.9625 | 45659.9625 | 32.9625 | 2460678.4625 | 0.25006 | 282.8397 | 9359.4723 | 0.016698 | -0.017998 | 282.8217 | 9359.4543 | 0.9833 | 282.8159 | 23.436 | 23.4386 | -76.0747 | -22.8212 | 0.043032 | -4.3619 | 90.9038 | 0.50303 | 0.25052 | 0.75554 | 727.23 | 1381.6381 | 165.4095 | 153.125 | -63.125 | 0.0029241 | -63.1221 | 210.9067
|  | 45659.9667 | 45659.9667 | 32.9667 | 2460678.4667 | 0.25006 | 282.8438 | 9359.4764 | 0.016698 | -0.017858 | 282.8259 | 9359.4586 | 0.9833 | 282.8201 | 23.436 | 23.4386 | -76.0701 | -22.8208 | 0.043032 | -4.3639 | 90.9037 | 0.50303 | 0.25052 | 0.75554 | 727.23 | 1387.6361 | 166.909 | 153.8663 | -63.8663 | 0.0028309 | -63.8634 | 208.2922
|  | 45659.9708 | 45659.9708 | 32.9708 | 2460678.4708 | 0.25006 | 282.8479 | 9359.4805 | 0.016698 | -0.017718 | 282.8302 | 9359.4628 | 0.9833 | 282.8244 | 23.436 | 23.4386 | -76.0655 | -22.8204 | 0.043032 | -4.3658 | 90.9037 | 0.50303 | 0.25052 | 0.75554 | 727.23 | 1393.6342 | 168.4086 | 154.5455 | -64.5455 | 0.0027465 | -64.5427 | 205.5255
|  | 45659.975 | 45659.975 | 32.975 | 2460678.475 | 0.25006 | 282.852 | 9359.4846 | 0.016698 | -0.017577 | 282.8344 | 9359.4671 | 0.9833 | 282.8286 | 23.436 | 23.4386 | -76.0609 | -22.82 | 0.043032 | -4.3677 | 90.9037 | 0.50303 | 0.25052 | 0.75554 | 727.2299 | 1399.6323 | 169.9081 | 155.1576 | -65.1576 | 0.0026713 | -65.1549 | 202.609
|  | 45659.9792 | 45659.9792 | 32.9792 | 2460678.4792 | 0.25006 | 282.8561 | 9359.4887 | 0.016698 | -0.017437 | 282.8387 | 9359.4713 | 0.9833 | 282.8329 | 23.436 | 23.4386 | -76.0563 | -22.8196 | 0.043032 | -4.3696 | 90.9037 | 0.50303 | 0.25052 | 0.75554 | 727.2299 | 1405.6304 | 171.4076 | 155.6975 | -65.6975 | 0.0026056 | -65.6949 | 199.5489
|  | 45659.9833 | 45659.9833 | 32.9833 | 2460678.4833 | 0.25006 | 282.8602 | 9359.4928 | 0.016698 | -0.017297 | 282.8429 | 9359.4755 | 0.9833 | 282.8371 | 23.436 | 23.4386 | -76.0517 | -22.8192 | 0.043032 | -4.3715 | 90.9037 | 0.50304 | 0.25053 | 0.75555 | 727.2299 | 1411.6285 | 172.9071 | 156.1603 | -66.1603 | 0.0025497 | -66.1577 | 196.3553
|  | 45659.9875 | 45659.9875 | 32.9875 | 2460678.4875 | 0.25006 | 282.8643 | 9359.497 | 0.016698 | -0.017157 | 282.8472 | 9359.4798 | 0.9833 | 282.8414 | 23.436 | 23.4386 | -76.0471 | -22.8188 | 0.043032 | -4.3734 | 90.9037 | 0.50304 | 0.25053 | 0.75555 | 727.2299 | 1417.6266 | 174.4066 | 156.5413 | -66.5413 | 0.0025039 | -66.5388 | 193.0427
|  | 45659.9917 | 45659.9917 | 32.9917 | 2460678.4917 | 0.25006 | 282.8684 | 9359.5011 | 0.016698 | -0.017017 | 282.8514 | 9359.484 | 0.9833 | 282.8456 | 23.436 | 23.4386 | -76.0425 | -22.8184 | 0.043032 | -4.3753 | 90.9037 | 0.50304 | 0.25053 | 0.75555 | 727.2299 | 1423.6247 | 175.9062 | 156.8366 | -66.8366 | 0.0024687 | -66.8342 | 189.6301
|  | 45659.9958 | 45659.9958 | 32.9958 | 2460678.4958 | 0.25006 | 282.8725 | 9359.5052 | 0.016698 | -0.016877 | 282.8557 | 9359.4883 | 0.9833 | 282.8499 | 23.436 | 23.4386 | -76.038 | -22.818 | 0.043032 | -4.3773 | 90.9037 | 0.50304 | 0.25053 | 0.75555 | 727.2298 | 1429.6227 | 177.4057 | 157.0429 | -67.0429 | 0.0024441 | -67.0404 | 186.1405
|  | 45660 | 45660 | 33 | 2460678.5 | 0.25006 | 282.8766 | 9359.5093 | 0.016698 | -0.016737 | 282.8599 | 9359.4925 | 0.9833 | 282.8541 | 23.436 | 23.4386 | -76.0334 | -22.8175 | 0.043032 | -4.3792 | 90.9037 | 0.50304 | 0.25053 | 0.75555 | 727.2298 | 1435.6208 | 178.9052 | 157.1576 | -67.1576 | 0.0024305 | -67.1552 | 182.6002
|  | 45660.0042 | 45660.0042 | 33.0042 | 2460678.5042 | 0.25006 | 282.8807 | 9359.5134 | 0.016698 | -0.016597 | 282.8642 | 9359.4968 | 0.9833 | 282.8583 | 23.436 | 23.4386 | -76.0288 | -22.8171 | 0.043032 | -4.3811 | 90.9037 | 0.50304 | 0.25053 | 0.75555 | 727.2298 | 1.6189 | -179.5953 | 157.1795 | -67.1795 | 0.0024279 | -67.177 | 179.0381
|  | 45660.0083 | 45660.0083 | 33.0083 | 2460678.5083 | 0.25006 | 282.8849 | 9359.5175 | 0.016698 | -0.016457 | 282.8684 | 9359.501 | 0.9833 | 282.8626 | 23.436 | 23.4386 | -76.0242 | -22.8167 | 0.043032 | -4.383 | 90.9037 | 0.50304 | 0.25053 | 0.75555 | 727.2298 | 7.617 | -178.0957 | 157.1082 | -67.1082 | 0.0024364 | -67.1057 | 175.4839
|  | 45660.0125 | 45660.0125 | 33.0125 | 2460678.5125 | 0.25006 | 282.889 | 9359.5216 | 0.016698 | -0.016317 | 282.8726 | 9359.5053 | 0.9833 | 282.8668 | 23.436 | 23.4386 | -76.0196 | -22.8163 | 0.043032 | -4.3849 | 90.9037 | 0.50305 | 0.25053 | 0.75556 | 727.2298 | 13.6151 | -176.5962 | 156.9446 | -66.9446 | 0.0024558 | -66.9421 | 171.967
|  | 45660.0167 | 45660.0167 | 33.0167 | 2460678.5167 | 0.25006 | 282.8931 | 9359.5257 | 0.016698 | -0.016177 | 282.8769 | 9359.5095 | 0.9833 | 282.8711 | 23.436 | 23.4386 | -76.015 | -22.8159 | 0.043032 | -4.3868 | 90.9037 | 0.50305 | 0.25054 | 0.75556 | 727.2297 | 19.6132 | -175.0967 | 156.6907 | -66.6907 | 0.0024861 | -66.6882 | 168.5151
|  | 45660.0208 | 45660.0208 | 33.0208 | 2460678.5208 | 0.25006 | 282.8972 | 9359.5298 | 0.016698 | -0.016037 | 282.8811 | 9359.5138 | 0.9833 | 282.8753 | 23.436 | 23.4386 | -76.0104 | -22.8155 | 0.043032 | -4.3887 | 90.9037 | 0.50305 | 0.25054 | 0.75556 | 727.2297 | 25.6113 | -173.5972 | 156.3494 | -66.3494 | 0.0025269 | -66.3469 | 165.153
|  | 45660.025 | 45660.025 | 33.025 | 2460678.525 | 0.25006 | 282.9013 | 9359.5339 | 0.016698 | -0.015897 | 282.8854 | 9359.518 | 0.9833 | 282.8796 | 23.436 | 23.4386 | -76.0059 | -22.8151 | 0.043032 | -4.3907 | 90.9037 | 0.50305 | 0.25054 | 0.75556 | 727.2297 | 31.6093 | -172.0977 | 155.9244 | -65.9244 | 0.0025781 | -65.9218 | 161.9014
|  | 45660.0292 | 45660.0292 | 33.0292 | 2460678.5292 | 0.25006 | 282.9054 | 9359.538 | 0.016698 | -0.015757 | 282.8896 | 9359.5223 | 0.9833 | 282.8838 | 23.436 | 23.4386 | -76.0013 | -22.8147 | 0.043032 | -4.3926 | 90.9037 | 0.50305 | 0.25054 | 0.75556 | 727.2297 | 37.6074 | -170.5981 | 155.42 | -65.42 | 0.0026393 | -65.4174 | 158.7771
|  | 45660.0333 | 45660.0333 | 33.0333 | 2460678.5333 | 0.25006 | 282.9095 | 9359.5421 | 0.016698 | -0.015617 | 282.8939 | 9359.5265 | 0.9833 | 282.8881 | 23.436 | 23.4386 | -75.9967 | -22.8143 | 0.043032 | -4.3945 | 90.9037 | 0.50305 | 0.25054 | 0.75556 | 727.2296 | 43.6055 | -169.0986 | 154.8411 | -64.8411 | 0.0027101 | -64.8384 | 155.7921
|  | 45660.0375 | 45660.0375 | 33.0375 | 2460678.5375 | 0.25006 | 282.9136 | 9359.5462 | 0.016698 | -0.015477 | 282.8981 | 9359.5308 | 0.9833 | 282.8923 | 23.436 | 23.4386 | -75.9921 | -22.8139 | 0.043032 | -4.3964 | 90.9037 | 0.50305 | 0.25054 | 0.75556 | 727.2296 | 49.6036 | -167.5991 | 154.1927 | -64.1927 | 0.0027902 | -64.1899 | 152.9545
|  | 45660.0417 | 45660.0417 | 33.0417 | 2460678.5417 | 0.25006 | 282.9177 | 9359.5503 | 0.016698 | -0.015336 | 282.9024 | 9359.535 | 0.9833 | 282.8966 | 23.436 | 23.4386 | -75.9875 | -22.8135 | 0.043032 | -4.3983 | 90.9037 | 0.50305 | 0.25054 | 0.75556 | 727.2296 | 55.6017 | -166.0996 | 153.4799 | -63.4799 | 0.0028793 | -63.477 | 150.2684
|  | 45660.0458 | 45660.0458 | 33.0458 | 2460678.5458 | 0.25006 | 282.9218 | 9359.5544 | 0.016698 | -0.015196 | 282.9066 | 9359.5393 | 0.9833 | 282.9008 | 23.436 | 23.4386 | -75.9829 | -22.8131 | 0.043032 | -4.4002 | 90.9037 | 0.50306 | 0.25055 | 0.75557 | 727.2296 | 61.5998 | -164.6001 | 152.7077 | -62.7077 | 0.0029771 | -62.7048 | 147.7346
|  | 45660.05 | 45660.05 | 33.05 | 2460678.55 | 0.25006 | 282.9259 | 9359.5586 | 0.016698 | -0.015056 | 282.9109 | 9359.5435 | 0.9833 | 282.9051 | 23.436 | 23.4386 | -75.9783 | -22.8126 | 0.043032 | -4.4021 | 90.9037 | 0.50306 | 0.25055 | 0.75557 | 727.2296 | 67.5979 | -163.1005 | 151.8811 | -61.8811 | 0.0030833 | -61.8781 | 145.3515
|  | 45660.0542 | 45660.0542 | 33.0542 | 2460678.5542 | 0.25006 | 282.93 | 9359.5627 | 0.016698 | -0.014916 | 282.9151 | 9359.5477 | 0.9833 | 282.9093 | 23.436 | 23.4386 | -75.9738 | -22.8122 | 0.043032 | -4.404 | 90.9037 | 0.50306 | 0.25055 | 0.75557 | 727.2295 | 73.596 | -161.601 | 151.0048 | -61.0048 | 0.0031977 | -61.0016 | 143.115
|  | 45660.0583 | 45660.0583 | 33.0583 | 2460678.5583 | 0.25006 | 282.9341 | 9359.5668 | 0.016698 | -0.014776 | 282.9194 | 9359.552 | 0.9833 | 282.9136 | 23.436 | 23.4386 | -75.9692 | -22.8118 | 0.043032 | -4.406 | 90.9037 | 0.50306 | 0.25055 | 0.75557 | 727.2295 | 79.594 | -160.1015 | 150.0831 | -60.0831 | 0.0033202 | -60.0798 | 141.02
|  | 45660.0625 | 45660.0625 | 33.0625 | 2460678.5625 | 0.25006 | 282.9382 | 9359.5709 | 0.016698 | -0.014636 | 282.9236 | 9359.5562 | 0.9833 | 282.9178 | 23.436 | 23.4386 | -75.9646 | -22.8114 | 0.043032 | -4.4079 | 90.9037 | 0.50306 | 0.25055 | 0.75557 | 727.2295 | 85.5921 | -158.602 | 149.1202 | -59.1202 | 0.0034505 | -59.1167 | 139.0601
|  | 45660.0667 | 45660.0667 | 33.0667 | 2460678.5667 | 0.25006 | 282.9424 | 9359.575 | 0.016698 | -0.014496 | 282.9279 | 9359.5605 | 0.9833 | 282.9221 | 23.436 | 23.4386 | -75.96 | -22.811 | 0.043032 | -4.4098 | 90.9037 | 0.50306 | 0.25055 | 0.75557 | 727.2295 | 91.5902 | -157.1024 | 148.1197 | -58.1197 | 0.0035888 | -58.1161 | 137.2281
|  | 45660.0708 | 45660.0708 | 33.0708 | 2460678.5708 | 0.25006 | 282.9465 | 9359.5791 | 0.016698 | -0.014356 | 282.9321 | 9359.5647 | 0.9833 | 282.9263 | 23.436 | 23.4386 | -75.9554 | -22.8106 | 0.043032 | -4.4117 | 90.9037 | 0.50306 | 0.25055 | 0.75557 | 727.2294 | 97.5883 | -155.6029 | 147.0852 | -57.0852 | 0.0037349 | -57.0815 | 135.5169
|  | 45660.075 | 45660.075 | 33.075 | 2460678.575 | 0.25006 | 282.9506 | 9359.5832 | 0.016698 | -0.014216 | 282.9364 | 9359.569 | 0.9833 | 282.9305 | 23.436 | 23.4386 | -75.9508 | -22.8102 | 0.043032 | -4.4136 | 90.9037 | 0.50307 | 0.25055 | 0.75558 | 727.2294 | 103.5864 | -154.1034 | 146.0198 | -56.0198 | 0.003889 | -56.0159 | 133.9189
|  | 45660.0792 | 45660.0792 | 33.0792 | 2460678.5792 | 0.25006 | 282.9547 | 9359.5873 | 0.016698 | -0.014076 | 282.9406 | 9359.5732 | 0.9833 | 282.9348 | 23.436 | 23.4386 | -75.9462 | -22.8098 | 0.043032 | -4.4155 | 90.9037 | 0.50307 | 0.25056 | 0.75558 | 727.2294 | 109.5845 | -152.6039 | 144.9264 | -54.9264 | 0.0040513 | -54.9223 | 132.4269
|  | 45660.0833 | 45660.0833 | 33.0833 | 2460678.5833 | 0.25006 | 282.9588 | 9359.5914 | 0.016698 | -0.013936 | 282.9448 | 9359.5775 | 0.9833 | 282.939 | 23.436 | 23.4386 | -75.9417 | -22.8094 | 0.043032 | -4.4174 | 90.9037 | 0.50307 | 0.25056 | 0.75558 | 727.2294 | 115.5826 | -151.1044 | 143.8074 | -53.8074 | 0.0042219 | -53.8032 | 131.0338
|  | 45660.0875 | 45660.0875 | 33.0875 | 2460678.5875 | 0.25006 | 282.9629 | 9359.5955 | 0.016698 | -0.013796 | 282.9491 | 9359.5817 | 0.9833 | 282.9433 | 23.436 | 23.4386 | -75.9371 | -22.809 | 0.043032 | -4.4193 | 90.9037 | 0.50307 | 0.25056 | 0.75558 | 727.2294 | 121.5807 | -149.6048 | 142.6653 | -52.6653 | 0.0044011 | -52.6609 | 129.7327
|  | 45660.0917 | 45660.0917 | 33.0917 | 2460678.5917 | 0.25006 | 282.967 | 9359.5996 | 0.016698 | -0.013656 | 282.9533 | 9359.586 | 0.9833 | 282.9475 | 23.436 | 23.4386 | -75.9325 | -22.8085 | 0.043032 | -4.4213 | 90.9037 | 0.50307 | 0.25056 | 0.75558 | 727.2293 | 127.5787 | -148.1053 | 141.5022 | -51.5022 | 0.0045893 | -51.4976 | 128.5173
|  | 45660.0958 | 45660.0958 | 33.0958 | 2460678.5958 | 0.25006 | 282.9711 | 9359.6037 | 0.016698 | -0.013516 | 282.9576 | 9359.5902 | 0.9833 | 282.9518 | 23.436 | 23.4386 | -75.9279 | -22.8081 | 0.043032 | -4.4232 | 90.9037 | 0.50307 | 0.25056 | 0.75558 | 727.2293 | 133.5768 | -146.6058 | 140.3199 | -50.3199 | 0.004787 | -50.3151 | 127.3815
|  | 45660.1 | 45660.1 | 33.1 | 2460678.6 | 0.25006 | 282.9752 | 9359.6078 | 0.016698 | -0.013376 | 282.9618 | 9359.5945 | 0.9833 | 282.956 | 23.436 | 23.4386 | -75.9233 | -22.8077 | 0.043032 | -4.4251 | 90.9037 | 0.50307 | 0.25056 | 0.75558 | 727.2293 | 139.5749 | -145.1063 | 139.1201 | -49.1201 | 0.0049946 | -49.1151 | 126.3197
|  | 45660.1042 | 45660.1042 | 33.1042 | 2460678.6042 | 0.25006 | 282.9793 | 9359.6119 | 0.016698 | -0.013236 | 282.9661 | 9359.5987 | 0.9833 | 282.9603 | 23.436 | 23.4386 | -75.9187 | -22.8073 | 0.043032 | -4.427 | 90.9037 | 0.50307 | 0.25056 | 0.75558 | 727.2293 | 145.573 | -143.6067 | 137.9043 | -47.9043 | 0.0052128 | -47.8991 | 125.3267
|  | 45660.1083 | 45660.1083 | 33.1083 | 2460678.6083 | 0.25006 | 282.9834 | 9359.616 | 0.016698 | -0.013095 | 282.9703 | 9359.603 | 0.9833 | 282.9645 | 23.436 | 23.4386 | -75.9141 | -22.8069 | 0.043032 | -4.4289 | 90.9037 | 0.50308 | 0.25057 | 0.75559 | 727.2292 | 151.5711 | -142.1072 | 136.6741 | -46.6741 | 0.0054423 | -46.6686 | 124.3975
|  | 45660.1125 | 45660.1125 | 33.1125 | 2460678.6125 | 0.25006 | 282.9875 | 9359.6202 | 0.016698 | -0.012955 | 282.9746 | 9359.6072 | 0.9833 | 282.9688 | 23.436 | 23.4386 | -75.9096 | -22.8065 | 0.043032 | -4.4308 | 90.9037 | 0.50308 | 0.25057 | 0.75559 | 727.2292 | 157.5692 | -140.6077 | 135.4305 | -45.4305 | 0.0056839 | -45.4248 | 123.5279
|  | 45660.1167 | 45660.1167 | 33.1167 | 2460678.6167 | 0.25006 | 282.9916 | 9359.6243 | 0.016698 | -0.012815 | 282.9788 | 9359.6114 | 0.9833 | 282.973 | 23.436 | 23.4386 | -75.905 | -22.8061 | 0.043032 | -4.4327 | 90.9037 | 0.50308 | 0.25057 | 0.75559 | 727.2292 | 163.5673 | -139.1082 | 134.1747 | -44.1747 | 0.0059387 | -44.1688 | 122.7136
|  | 45660.1208 | 45660.1208 | 33.1208 | 2460678.6208 | 0.25006 | 282.9957 | 9359.6284 | 0.016698 | -0.012675 | 282.9831 | 9359.6157 | 0.9833 | 282.9773 | 23.436 | 23.4386 | -75.9004 | -22.8057 | 0.043032 | -4.4346 | 90.9036 | 0.50308 | 0.25057 | 0.75559 | 727.2292 | 169.5654 | -137.6087 | 132.9078 | -42.9078 | 0.0062076 | -42.9016 | 121.9509
|  | 45660.125 | 45660.125 | 33.125 | 2460678.625 | 0.25007 | 282.9998 | 9359.6325 | 0.016698 | -0.012535 | 282.9873 | 9359.6199 | 0.9833 | 282.9815 | 23.436 | 23.4386 | -75.8958 | -22.8053 | 0.043032 | -4.4365 | 90.9036 | 0.50308 | 0.25057 | 0.75559 | 727.2292 | 175.5635 | -136.1091 | 131.6306 | -41.6306 | 0.0064919 | -41.6241 | 121.2363
|  | 45660.1292 | 45660.1292 | 33.1292 | 2460678.6292 | 0.25007 | 283.004 | 9359.6366 | 0.016698 | -0.012395 | 282.9916 | 9359.6242 | 0.9833 | 282.9858 | 23.436 | 23.4386 | -75.8912 | -22.8048 | 0.043032 | -4.4385 | 90.9036 | 0.50308 | 0.25057 | 0.75559 | 727.2291 | 181.5615 | -134.6096 | 130.3441 | -40.3441 | 0.0067932 | -40.3373 | 120.5666
|  | 45660.1333 | 45660.1333 | 33.1333 | 2460678.6333 | 0.25007 | 283.0081 | 9359.6407 | 0.016698 | -0.012255 | 282.9958 | 9359.6284 | 0.9833 | 282.99 | 23.436 | 23.4386 | -75.8866 | -22.8044 | 0.043032 | -4.4404 | 90.9036 | 0.50308 | 0.25057 | 0.75559 | 727.2291 | 187.5596 | -133.1101 | 129.0489 | -39.0489 | 0.0071129 | -39.0418 | 119.9389
|  | 45660.1375 | 45660.1375 | 33.1375 | 2460678.6375 | 0.25007 | 283.0122 | 9359.6448 | 0.016698 | -0.012115 | 283.0001 | 9359.6327 | 0.9833 | 282.9942 | 23.436 | 23.4386 | -75.882 | -22.804 | 0.043032 | -4.4423 | 90.9036 | 0.50308 | 0.25057 | 0.7556 | 727.2291 | 193.5577 | -131.6106 | 127.7457 | -37.7457 | 0.0074532 | -37.7383 | 119.3506
|  | 45660.1417 | 45660.1417 | 33.1417 | 2460678.6417 | 0.25007 | 283.0163 | 9359.6489 | 0.016698 | -0.011975 | 283.0043 | 9359.6369 | 0.9833 | 282.9985 | 23.436 | 23.4386 | -75.8775 | -22.8036 | 0.043032 | -4.4442 | 90.9036 | 0.50309 | 0.25058 | 0.7556 | 727.2291 | 199.5558 | -130.111 | 126.4353 | -36.4353 | 0.0078162 | -36.4274 | 118.7991
|  | 45660.1458 | 45660.1458 | 33.1458 | 2460678.6458 | 0.25007 | 283.0204 | 9359.653 | 0.016698 | -0.011835 | 283.0085 | 9359.6412 | 0.9833 | 283.0027 | 23.436 | 23.4386 | -75.8729 | -22.8032 | 0.043032 | -4.4461 | 90.9036 | 0.50309 | 0.25058 | 0.7556 | 727.2291 | 205.5539 | -128.6115 | 125.1181 | -35.1181 | 0.0082044 | -35.1098 | 118.2823
|  | 45660.15 | 45660.15 | 33.15 | 2460678.65 | 0.25007 | 283.0245 | 9359.6571 | 0.016698 | -0.011695 | 283.0128 | 9359.6454 | 0.9833 | 283.007 | 23.436 | 23.4386 | -75.8683 | -22.8028 | 0.043032 | -4.448 | 90.9036 | 0.50309 | 0.25058 | 0.7556 | 727.229 | 211.552 | -127.112 | 123.7946 | -33.7946 | 0.0086209 | -33.786 | 117.7981
|  | 45660.1542 | 45660.1542 | 33.1542 | 2460678.6542 | 0.25007 | 283.0286 | 9359.6612 | 0.016698 | -0.011555 | 283.017 | 9359.6497 | 0.9833 | 283.0112 | 23.436 | 23.4386 | -75.8637 | -22.8024 | 0.043032 | -4.4499 | 90.9036 | 0.50309 | 0.25058 | 0.7556 | 727.229 | 217.5501 | -125.6125 | 122.4655 | -32.4655 | 0.0090691 | -32.4564 | 117.3447
|  | 45660.1583 | 45660.1583 | 33.1583 | 2460678.6583 | 0.25007 | 283.0327 | 9359.6653 | 0.016698 | -0.011415 | 283.0213 | 9359.6539 | 0.9833 | 283.0155 | 23.436 | 23.4386 | -75.8591 | -22.802 | 0.043032 | -4.4518 | 90.9036 | 0.50309 | 0.25058 | 0.7556 | 727.229 | 223.5482 | -124.113 | 121.1311 | -31.1311 | 0.0095533 | -31.1215 | 116.9202
|  | 45660.1625 | 45660.1625 | 33.1625 | 2460678.6625 | 0.25007 | 283.0368 | 9359.6694 | 0.016698 | -0.011275 | 283.0255 | 9359.6582 | 0.9833 | 283.0197 | 23.436 | 23.4386 | -75.8545 | -22.8015 | 0.043032 | -4.4537 | 90.9036 | 0.50309 | 0.25058 | 0.7556 | 727.229 | 229.5463 | -122.6134 | 119.7918 | -29.7918 | 0.010078 | -29.7817 | 116.5231
|  | 45660.1667 | 45660.1667 | 33.1667 | 2460678.6667 | 0.25007 | 283.0409 | 9359.6735 | 0.016698 | -0.011135 | 283.0298 | 9359.6624 | 0.9833 | 283.024 | 23.436 | 23.4386 | -75.8499 | -22.8011 | 0.043032 | -4.4556 | 90.9036 | 0.50309 | 0.25058 | 0.7556 | 727.2289 | 235.5444 | -121.1139 | 118.448 | -28.448 | 0.01065 | -28.4373 | 116.1521
|  | 45660.1708 | 45660.1708 | 33.1708 | 2460678.6708 | 0.25007 | 283.045 | 9359.6776 | 0.016698 | -0.010995 | 283.034 | 9359.6667 | 0.9833 | 283.0282 | 23.436 | 23.4386 | -75.8454 | -22.8007 | 0.043032 | -4.4576 | 90.9036 | 0.5031 | 0.25059 | 0.75561 | 727.2289 | 241.5424 | -119.6144 | 117.1 | -27.1 | 0.011276 | -27.0888 | 115.8057
|  | 45660.175 | 45660.175 | 33.175 | 2460678.675 | 0.25007 | 283.0491 | 9359.6818 | 0.016698 | -0.010854 | 283.0383 | 9359.6709 | 0.9833 | 283.0325 | 23.436 | 23.4386 | -75.8408 | -22.8003 | 0.043032 | -4.4595 | 90.9036 | 0.5031 | 0.25059 | 0.75561 | 727.2289 | 247.5405 | -118.1149 | 115.7483 | -25.7483 | 0.011963 | -25.7363 | 115.4827
|  | 45660.1792 | 45660.1792 | 33.1792 | 2460678.6792 | 0.25007 | 283.0532 | 9359.6859 | 0.016698 | -0.010714 | 283.0425 | 9359.6751 | 0.9833 | 283.0367 | 23.436 | 23.4386 | -75.8362 | -22.7999 | 0.043032 | -4.4614 | 90.9036 | 0.5031 | 0.25059 | 0.75561 | 727.2289 | 253.5386 | -116.6153 | 114.393 | -24.393 | 0.012724 | -24.3803 | 115.1821
|  | 45660.1833 | 45660.1833 | 33.1833 | 2460678.6833 | 0.25007 | 283.0573 | 9359.69 | 0.016698 | -0.010574 | 283.0468 | 9359.6794 | 0.9833 | 283.041 | 23.436 | 23.4386 | -75.8316 | -22.7995 | 0.043032 | -4.4633 | 90.9036 | 0.5031 | 0.25059 | 0.75561 | 727.2289 | 259.5367 | -115.1158 | 113.0345 | -23.0345 | 0.013571 | -23.021 | 114.9028
|  | 45660.1875 | 45660.1875 | 33.1875 | 2460678.6875 | 0.25007 | 283.0615 | 9359.6941 | 0.016698 | -0.010434 | 283.051 | 9359.6836 | 0.9833 | 283.0452 | 23.436 | 23.4386 | -75.827 | -22.7991 | 0.043032 | -4.4652 | 90.9036 | 0.5031 | 0.25059 | 0.75561 | 727.2288 | 265.5348 | -113.6163 | 111.6731 | -21.6731 | 0.014519 | -21.6585 | 114.644
|  | 45660.1917 | 45660.1917 | 33.1917 | 2460678.6917 | 0.25007 | 283.0656 | 9359.6982 | 0.016698 | -0.010294 | 283.0553 | 9359.6879 | 0.9833 | 283.0495 | 23.436 | 23.4386 | -75.8224 | -22.7987 | 0.043032 | -4.4671 | 90.9036 | 0.5031 | 0.25059 | 0.75561 | 727.2288 | 271.5329 | -112.1168 | 110.3089 | -20.3089 | 0.015591 | -20.2933 | 114.4047
|  | 45660.1958 | 45660.1958 | 33.1958 | 2460678.6958 | 0.25007 | 283.0697 | 9359.7023 | 0.016698 | -0.010154 | 283.0595 | 9359.6921 | 0.9833 | 283.0537 | 23.436 | 23.4386 | -75.8179 | -22.7982 | 0.043032 | -4.469 | 90.9036 | 0.5031 | 0.25059 | 0.75561 | 727.2288 | 277.531 | -110.6173 | 108.9422 | -18.9422 | 0.016812 | -18.9254 | 114.1843
|  | 45660.2 | 45660.2 | 33.2 | 2460678.7 | 0.25007 | 283.0738 | 9359.7064 | 0.016698 | -0.010014 | 283.0638 | 9359.6964 | 0.9833 | 283.058 | 23.436 | 23.4386 | -75.8133 | -22.7978 | 0.043032 | -4.4709 | 90.9036 | 0.5031 | 0.25059 | 0.75561 | 727.2288 | 283.5291 | -109.1177 | 107.5732 | -17.5732 | 0.018219 | -17.555 | 113.982
|  | 45660.2042 | 45660.2042 | 33.2042 | 2460678.7042 | 0.25007 | 283.0779 | 9359.7105 | 0.016698 | -0.009874 | 283.068 | 9359.7006 | 0.9833 | 283.0622 | 23.436 | 23.4386 | -75.8087 | -22.7974 | 0.043032 | -4.4728 | 90.9036 | 0.50311 | 0.2506 | 0.75562 | 727.2287 | 289.5272 | -107.6182 | 106.2022 | -16.2022 | 0.019858 | -16.1824 | 113.7972
|  | 45660.2083 | 45660.2083 | 33.2083 | 2460678.7083 | 0.25007 | 283.082 | 9359.7146 | 0.016698 | -0.0097339 | 283.0723 | 9359.7049 | 0.9833 | 283.0664 | 23.436 | 23.4386 | -75.8041 | -22.797 | 0.043032 | -4.4747 | 90.9036 | 0.50311 | 0.2506 | 0.75562 | 727.2287 | 295.5253 | -106.1187 | 104.8293 | -14.8293 | 0.021793 | -14.8075 | 113.6293
|  | 45660.2125 | 45660.2125 | 33.2125 | 2460678.7125 | 0.25007 | 283.0861 | 9359.7187 | 0.016698 | -0.0095939 | 283.0765 | 9359.7091 | 0.9833 | 283.0707 | 23.436 | 23.4386 | -75.7995 | -22.7966 | 0.043032 | -4.4766 | 90.9036 | 0.50311 | 0.2506 | 0.75562 | 727.2287 | 301.5234 | -104.6192 | 103.4548 | -13.4548 | 0.024118 | -13.4306 | 113.4779
|  | 45660.2167 | 45660.2167 | 33.2167 | 2460678.7167 | 0.25007 | 283.0902 | 9359.7228 | 0.016698 | -0.0094538 | 283.0807 | 9359.7134 | 0.9833 | 283.0749 | 23.436 | 23.4386 | -75.7949 | -22.7962 | 0.043032 | -4.4786 | 90.9036 | 0.50311 | 0.2506 | 0.75562 | 727.2287 | 307.5214 | -103.1196 | 102.0787 | -12.0787 | 0.026964 | -12.0517 | 113.3425
|  | 45660.2208 | 45660.2208 | 33.2208 | 2460678.7208 | 0.25007 | 283.0943 | 9359.7269 | 0.016698 | -0.0093137 | 283.085 | 9359.7176 | 0.9833 | 283.0792 | 23.436 | 23.4386 | -75.7903 | -22.7958 | 0.043032 | -4.4805 | 90.9036 | 0.50311 | 0.2506 | 0.75562 | 727.2287 | 313.5195 | -101.6201 | 100.7013 | -10.7013 | 0.030533 | -10.6708 | 113.2226
|  | 45660.225 | 45660.225 | 33.225 | 2460678.725 | 0.25007 | 283.0984 | 9359.731 | 0.016698 | -0.0091737 | 283.0892 | 9359.7219 | 0.9833 | 283.0834 | 23.436 | 23.4386 | -75.7858 | -22.7953 | 0.043032 | -4.4824 | 90.9036 | 0.50311 | 0.2506 | 0.75562 | 727.2286 | 319.5176 | -100.1206 | 99.3228 | -9.3228 | 0.035148 | -9.2876 | 113.118
|  | 45660.2292 | 45660.2292 | 33.2292 | 2460678.7292 | 0.25007 | 283.1025 | 9359.7351 | 0.016698 | -0.0090336 | 283.0935 | 9359.7261 | 0.9833 | 283.0877 | 23.436 | 23.4386 | -75.7812 | -22.7949 | 0.043032 | -4.4843 | 90.9036 | 0.50311 | 0.2506 | 0.75562 | 727.2286 | 325.5157 | -98.6211 | 97.9432 | -7.9432 | 0.041353 | -7.9019 | 113.0284
|  | 45660.2333 | 45660.2333 | 33.2333 | 2460678.7333 | 0.25007 | 283.1066 | 9359.7392 | 0.016698 | -0.0088935 | 283.0977 | 9359.7304 | 0.9833 | 283.0919 | 23.436 | 23.4386 | -75.7766 | -22.7945 | 0.043032 | -4.4862 | 90.9036 | 0.50312 | 0.25061 | 0.75563 | 727.2286 | 331.5138 | -97.1215 | 96.5628 | -6.5628 | 0.050154 | -6.5127 | 112.9534
|  | 45660.2375 | 45660.2375 | 33.2375 | 2460678.7375 | 0.25007 | 283.1107 | 9359.7434 | 0.016698 | -0.0087535 | 283.102 | 9359.7346 | 0.9833 | 283.0962 | 23.436 | 23.4386 | -75.772 | -22.7941 | 0.043032 | -4.4881 | 90.9036 | 0.50312 | 0.25061 | 0.75563 | 727.2286 | 337.5119 | -95.622 | 95.1817 | -5.1817 | 0.063627 | -5.1181 | 112.8929
|  | 45660.2417 | 45660.2417 | 33.2417 | 2460678.7417 | 0.25007 | 283.1148 | 9359.7475 | 0.016698 | -0.0086134 | 283.1062 | 9359.7388 | 0.9833 | 283.1004 | 23.436 | 23.4386 | -75.7674 | -22.7937 | 0.043032 | -4.49 | 90.9036 | 0.50312 | 0.25061 | 0.75563 | 727.2285 | 343.51 | -94.1225 | 93.8001 | -3.8001 | 0.08687 | -3.7132 | 112.8467
|  | 45660.2458 | 45660.2458 | 33.2458 | 2460678.7458 | 0.25007 | 283.1189 | 9359.7516 | 0.016698 | -0.0084733 | 283.1105 | 9359.7431 | 0.9833 | 283.1047 | 23.436 | 23.4386 | -75.7628 | -22.7933 | 0.043032 | -4.4919 | 90.9036 | 0.50312 | 0.25061 | 0.75563 | 727.2285 | 349.5081 | -92.623 | 92.418 | -2.418 | 0.13664 | -2.2814 | 112.8147
|  | 45660.25 | 45660.25 | 33.25 | 2460678.75 | 0.25007 | 283.1231 | 9359.7557 | 0.016698 | -0.0083333 | 283.1147 | 9359.7473 | 0.9833 | 283.1089 | 23.436 | 23.4386 | -75.7583 | -22.7929 | 0.043032 | -4.4938 | 90.9036 | 0.50312 | 0.25061 | 0.75563 | 727.2285 | 355.5062 | -91.1235 | 91.0357 | -1.0357 | 0.31916 | -0.71656 | 112.7968
|  | 45660.2542 | 45660.2542 | 33.2542 | 2460678.7542 | 0.25007 | 283.1272 | 9359.7598 | 0.016698 | -0.0081932 | 283.119 | 9359.7516 | 0.9833 | 283.1132 | 23.436 | 23.4386 | -75.7537 | -22.7924 | 0.043032 | -4.4957 | 90.9036 | 0.50312 | 0.25061 | 0.75563 | 727.2285 | 361.5043 | -89.6239 | 89.6533 | 0.3467 | 0.43535 | 0.78205 | 112.7929
|  | 45660.2583 | 45660.2583 | 33.2583 | 2460678.7583 | 0.25007 | 283.1313 | 9359.7639 | 0.016698 | -0.0080531 | 283.1232 | 9359.7558 | 0.9833 | 283.1174 | 23.436 | 23.4386 | -75.7491 | -22.792 | 0.043032 | -4.4976 | 90.9036 | 0.50312 | 0.25061 | 0.75563 | 727.2285 | 367.5024 | -88.1244 | 88.2709 | 1.7291 | 0.30232 | 2.0314 | 112.803
|  | 45660.2625 | 45660.2625 | 33.2625 | 2460678.7625 | 0.25007 | 283.1354 | 9359.768 | 0.016698 | -0.0079131 | 283.1275 | 9359.7601 | 0.9833 | 283.1217 | 23.436 | 23.4386 | -75.7445 | -22.7916 | 0.043032 | -4.4995 | 90.9036 | 0.50312 | 0.25061 | 0.75563 | 727.2284 | 373.5005 | -86.6249 | 86.8887 | 3.1113 | 0.22363 | 3.3349 | 112.8271
|  | 45660.2667 | 45660.2667 | 33.2667 | 2460678.7667 | 0.25007 | 283.1395 | 9359.7721 | 0.016698 | -0.007773 | 283.1317 | 9359.7643 | 0.9833 | 283.1259 | 23.436 | 23.4386 | -75.7399 | -22.7912 | 0.043032 | -4.5015 | 90.9036 | 0.50313 | 0.25062 | 0.75564 | 727.2284 | 379.4985 | -85.1254 | 85.5068 | 4.4932 | 0.17326 | 4.6665 | 112.8654
|  | 45660.2708 | 45660.2708 | 33.2708 | 2460678.7708 | 0.25007 | 283.1436 | 9359.7762 | 0.016698 | -0.0076329 | 283.136 | 9359.7686 | 0.9833 | 283.1302 | 23.436 | 23.4386 | -75.7353 | -22.7908 | 0.043032 | -4.5034 | 90.9035 | 0.50313 | 0.25062 | 0.75564 | 727.2284 | 385.4966 | -83.6258 | 84.1253 | 5.8747 | 0.14107 | 6.0157 | 112.9179
|  | 45660.275 | 45660.275 | 33.275 | 2460678.775 | 0.25007 | 283.1477 | 9359.7803 | 0.016698 | -0.0074929 | 283.1402 | 9359.7728 | 0.9833 | 283.1344 | 23.436 | 23.4386 | -75.7307 | -22.7904 | 0.043032 | -4.5053 | 90.9035 | 0.50313 | 0.25062 | 0.75564 | 727.2284 | 391.4947 | -82.1263 | 82.7445 | 7.2555 | 0.11806 | 7.3736 | 112.9848
|  | 45660.2792 | 45660.2792 | 33.2792 | 2460678.7792 | 0.25007 | 283.1518 | 9359.7844 | 0.016698 | -0.0073528 | 283.1445 | 9359.7771 | 0.9833 | 283.1386 | 23.436 | 23.4386 | -75.7262 | -22.7899 | 0.043032 | -4.5072 | 90.9035 | 0.50313 | 0.25062 | 0.75564 | 727.2284 | 397.4928 | -80.6268 | 81.3644 | 8.6356 | 0.10101 | 8.7366 | 113.0663
|  | 45660.2833 | 45660.2833 | 33.2833 | 2460678.7833 | 0.25007 | 283.1559 | 9359.7885 | 0.016698 | -0.0072127 | 283.1487 | 9359.7813 | 0.9833 | 283.1429 | 23.436 | 23.4386 | -75.7216 | -22.7895 | 0.043032 | -4.5091 | 90.9035 | 0.50313 | 0.25062 | 0.75564 | 727.2283 | 403.4909 | -79.1273 | 79.9852 | 10.0148 | 0.087998 | 10.1028 | 113.1625
|  | 45660.2875 | 45660.2875 | 33.2875 | 2460678.7875 | 0.25007 | 283.16 | 9359.7926 | 0.016698 | -0.0070727 | 283.1529 | 9359.7856 | 0.9833 | 283.1471 | 23.436 | 23.4386 | -75.717 | -22.7891 | 0.043032 | -4.511 | 90.9035 | 0.50313 | 0.25062 | 0.75564 | 727.2283 | 409.489 | -77.6277 | 78.6071 | 11.3929 | 0.077786 | 11.4707 | 113.2738
|  | 45660.2917 | 45660.2917 | 33.2917 | 2460678.7917 | 0.25007 | 283.1641 | 9359.7967 | 0.016698 | -0.0069326 | 283.1572 | 9359.7898 | 0.9833 | 283.1514 | 23.436 | 23.4386 | -75.7124 | -22.7887 | 0.043032 | -4.5129 | 90.9035 | 0.50313 | 0.25062 | 0.75564 | 727.2283 | 415.4871 | -76.1282 | 77.2302 | 12.7698 | 0.069579 | 12.8394 | 113.4006
|  | 45660.2958 | 45660.2958 | 33.2958 | 2460678.7958 | 0.25007 | 283.1682 | 9359.8008 | 0.016698 | -0.0067925 | 283.1614 | 9359.7941 | 0.9833 | 283.1556 | 23.436 | 23.4386 | -75.7078 | -22.7883 | 0.043032 | -4.5148 | 90.9035 | 0.50314 | 0.25063 | 0.75565 | 727.2283 | 421.4852 | -74.6287 | 75.8547 | 14.1453 | 0.062846 | 14.2082 | 113.5431
|  | 45660.3 | 45660.3 | 33.3 | 2460678.8 | 0.25007 | 283.1723 | 9359.805 | 0.016698 | -0.0066525 | 283.1657 | 9359.7983 | 0.9833 | 283.1599 | 23.436 | 23.4386 | -75.7032 | -22.7879 | 0.043032 | -4.5167 | 90.9035 | 0.50314 | 0.25063 | 0.75565 | 727.2282 | 427.4833 | -73.1292 | 74.4807 | 15.5193 | 0.057225 | 15.5765 | 113.7018
|  | 45660.3042 | 45660.3042 | 33.3042 | 2460678.8042 | 0.25007 | 283.1764 | 9359.8091 | 0.016698 | -0.0065124 | 283.1699 | 9359.8025 | 0.9833 | 283.1641 | 23.436 | 23.4386 | -75.6987 | -22.7874 | 0.043032 | -4.5186 | 90.9035 | 0.50314 | 0.25063 | 0.75565 | 727.2282 | 433.4814 | -71.6297 | 73.1086 | 16.8914 | 0.052463 | 16.9439 | 113.8771
|  | 45660.3083 | 45660.3083 | 33.3083 | 2460678.8083 | 0.25007 | 283.1806 | 9359.8132 | 0.016698 | -0.0063723 | 283.1742 | 9359.8068 | 0.9833 | 283.1684 | 23.436 | 23.4386 | -75.6941 | -22.787 | 0.043032 | -4.5205 | 90.9035 | 0.50314 | 0.25063 | 0.75565 | 727.2282 | 439.4795 | -70.1301 | 71.7383 | 18.2617 | 0.048374 | 18.31 | 114.0697
|  | 45660.3125 | 45660.3125 | 33.3125 | 2460678.8125 | 0.25007 | 283.1847 | 9359.8173 | 0.016698 | -0.0062323 | 283.1784 | 9359.811 | 0.9833 | 283.1726 | 23.436 | 23.4386 | -75.6895 | -22.7866 | 0.043032 | -4.5224 | 90.9035 | 0.50314 | 0.25063 | 0.75565 | 727.2282 | 445.4776 | -68.6306 | 70.3702 | 19.6298 | 0.044824 | 19.6746 | 114.2801
|  | 45660.3167 | 45660.3167 | 33.3167 | 2460678.8167 | 0.25007 | 283.1888 | 9359.8214 | 0.016698 | -0.0060922 | 283.1827 | 9359.8153 | 0.9833 | 283.1769 | 23.436 | 23.4386 | -75.6849 | -22.7862 | 0.043032 | -4.5243 | 90.9035 | 0.50314 | 0.25063 | 0.75565 | 727.2282 | 451.4757 | -67.1311 | 69.0045 | 20.9955 | 0.041712 | 21.0372 | 114.5089
|  | 45660.3208 | 45660.3208 | 33.3208 | 2460678.8208 | 0.25007 | 283.1929 | 9359.8255 | 0.016698 | -0.0059521 | 283.1869 | 9359.8195 | 0.9833 | 283.1811 | 23.436 | 23.4386 | -75.6803 | -22.7858 | 0.043032 | -4.5262 | 90.9035 | 0.50314 | 0.25063 | 0.75565 | 727.2281 | 457.4738 | -65.6316 | 67.6414 | 22.3586 | 0.038959 | 22.3976 | 114.7569
|  | 45660.325 | 45660.325 | 33.325 | 2460678.825 | 0.25007 | 283.197 | 9359.8296 | 0.016698 | -0.0058121 | 283.1912 | 9359.8238 | 0.9833 | 283.1854 | 23.436 | 23.4386 | -75.6757 | -22.7853 | 0.043032 | -4.5281 | 90.9035 | 0.50314 | 0.25063 | 0.75565 | 727.2281 | 463.4719 | -64.132 | 66.281 | 23.719 | 0.036505 | 23.7555 | 115.0249
|  | 45660.3292 | 45660.3292 | 33.3292 | 2460678.8292 | 0.25007 | 283.2011 | 9359.8337 | 0.016698 | -0.005672 | 283.1954 | 9359.828 | 0.9833 | 283.1896 | 23.436 | 23.4386 | -75.6711 | -22.7849 | 0.043032 | -4.53 | 90.9035 | 0.50315 | 0.25064 | 0.75566 | 727.2281 | 469.47 | -62.6325 | 64.9238 | 25.0762 | 0.034301 | 25.1105 | 115.3137
|  | 45660.3333 | 45660.3333 | 33.3333 | 2460678.8333 | 0.25007 | 283.2052 | 9359.8378 | 0.016698 | -0.0055319 | 283.1997 | 9359.8323 | 0.9833 | 283.1939 | 23.436 | 23.4386 | -75.6666 | -22.7845 | 0.043032 | -4.532 | 90.9035 | 0.50315 | 0.25064 | 0.75566 | 727.2281 | 475.468 | -61.133 | 63.5699 | 26.4301 | 0.032311 | 26.4624 | 115.6243
|  | 45660.3375 | 45660.3375 | 33.3375 | 2460678.8375 | 0.25007 | 283.2093 | 9359.8419 | 0.016698 | -0.0053919 | 283.2039 | 9359.8365 | 0.9833 | 283.1981 | 23.436 | 23.4386 | -75.662 | -22.7841 | 0.043032 | -4.5339 | 90.9035 | 0.50315 | 0.25064 | 0.75566 | 727.228 | 481.4661 | -59.6335 | 62.2196 | 27.7804 | 0.030503 | 27.8109 | 115.9579
|  | 45660.3417 | 45660.3417 | 33.3417 | 2460678.8417 | 0.25007 | 283.2134 | 9359.846 | 0.016698 | -0.0052518 | 283.2082 | 9359.8408 | 0.9833 | 283.2023 | 23.436 | 23.4386 | -75.6574 | -22.7837 | 0.043032 | -4.5358 | 90.9035 | 0.50315 | 0.25064 | 0.75566 | 727.228 | 487.4642 | -58.1339 | 60.8733 | 29.1267 | 0.028852 | 29.1555 | 116.3154
|  | 45660.3458 | 45660.3458 | 33.3458 | 2460678.8458 | 0.25007 | 283.2175 | 9359.8501 | 0.016698 | -0.0051117 | 283.2124 | 9359.845 | 0.9833 | 283.2066 | 23.436 | 23.4386 | -75.6528 | -22.7833 | 0.043032 | -4.5377 | 90.9035 | 0.50315 | 0.25064 | 0.75566 | 727.228 | 493.4623 | -56.6344 | 59.5313 | 30.4687 | 0.027337 | 30.496 | 116.6982
|  | 45660.35 | 45660.35 | 33.35 | 2460678.85 | 0.25007 | 283.2216 | 9359.8542 | 0.016698 | -0.0049717 | 283.2166 | 9359.8493 | 0.9833 | 283.2108 | 23.436 | 23.4386 | -75.6482 | -22.7828 | 0.043032 | -4.5396 | 90.9035 | 0.50315 | 0.25064 | 0.75566 | 727.228 | 499.4604 | -55.1349 | 58.1939 | 31.8061 | 0.025942 | 31.832 | 117.1076
|  | 45660.3542 | 45660.3542 | 33.3542 | 2460678.8542 | 0.25007 | 283.2257 | 9359.8583 | 0.016698 | -0.0048316 | 283.2209 | 9359.8535 | 0.9833 | 283.2151 | 23.436 | 23.4386 | -75.6436 | -22.7824 | 0.043032 | -4.5415 | 90.9035 | 0.50315 | 0.25064 | 0.75566 | 727.228 | 505.4585 | -53.6354 | 56.8616 | 33.1384 | 0.024651 | 33.1631 | 117.5452
|  | 45660.3583 | 45660.3583 | 33.3583 | 2460678.8583 | 0.25007 | 283.2298 | 9359.8624 | 0.016698 | -0.0046915 | 283.2251 | 9359.8578 | 0.9833 | 283.2193 | 23.436 | 23.4386 | -75.6391 | -22.782 | 0.043032 | -4.5434 | 90.9035 | 0.50316 | 0.25065 | 0.75566 | 727.2279 | 511.4566 | -52.1358 | 55.5347 | 34.4653 | 0.023453 | 34.4887 | 118.0127
|  | 45660.3625 | 45660.3625 | 33.3625 | 2460678.8625 | 0.25007 | 283.2339 | 9359.8666 | 0.016698 | -0.0045515 | 283.2294 | 9359.862 | 0.9833 | 283.2236 | 23.436 | 23.4386 | -75.6345 | -22.7816 | 0.043032 | -4.5453 | 90.9035 | 0.50316 | 0.25065 | 0.75567 | 727.2279 | 517.4547 | -50.6363 | 54.2138 | 35.7862 | 0.022337 | 35.8085 | 118.5117
|  | 45660.3667 | 45660.3667 | 33.3667 | 2460678.8667 | 0.25007 | 283.238 | 9359.8707 | 0.016698 | -0.0044114 | 283.2336 | 9359.8662 | 0.9833 | 283.2278 | 23.436 | 23.4386 | -75.6299 | -22.7812 | 0.043032 | -4.5472 | 90.9035 | 0.50316 | 0.25065 | 0.75567 | 727.2279 | 523.4528 | -49.1368 | 52.8993 | 37.1007 | 0.021294 | 37.1219 | 119.0443
|  | 45660.3708 | 45660.3708 | 33.3708 | 2460678.8708 | 0.25007 | 283.2422 | 9359.8748 | 0.016698 | -0.0042713 | 283.2379 | 9359.8705 | 0.9833 | 283.2321 | 23.436 | 23.4386 | -75.6253 | -22.7807 | 0.043032 | -4.5491 | 90.9035 | 0.50316 | 0.25065 | 0.75567 | 727.2279 | 529.4509 | -47.6373 | 51.5919 | 38.4081 | 0.020317 | 38.4285 | 119.6126
|  | 45660.375 | 45660.375 | 33.375 | 2460678.875 | 0.25007 | 283.2463 | 9359.8789 | 0.016698 | -0.0041313 | 283.2421 | 9359.8747 | 0.9833 | 283.2363 | 23.436 | 23.4386 | -75.6207 | -22.7803 | 0.043032 | -4.551 | 90.9035 | 0.50316 | 0.25065 | 0.75567 | 727.2278 | 535.449 | -46.1378 | 50.2919 | 39.7081 | 0.0194 | 39.7275 | 120.219
|  | 45660.3792 | 45660.3792 | 33.3792 | 2460678.8792 | 0.25007 | 283.2504 | 9359.883 | 0.016698 | -0.0039912 | 283.2464 | 9359.879 | 0.9833 | 283.2406 | 23.436 | 23.4386 | -75.6161 | -22.7799 | 0.043032 | -4.5529 | 90.9035 | 0.50316 | 0.25065 | 0.75567 | 727.2278 | 541.4471 | -44.6382 | 49.0003 | 40.9997 | 0.018536 | 41.0182 | 120.866
|  | 45660.3833 | 45660.3833 | 33.3833 | 2460678.8833 | 0.25007 | 283.2545 | 9359.8871 | 0.016698 | -0.0038511 | 283.2506 | 9359.8832 | 0.9833 | 283.2448 | 23.436 | 23.4386 | -75.6116 | -22.7795 | 0.043032 | -4.5548 | 90.9035 | 0.50316 | 0.25065 | 0.75567 | 727.2278 | 547.4452 | -43.1387 | 47.7176 | 42.2824 | 0.017722 | 42.3001 | 121.5564
|  | 45660.3875 | 45660.3875 | 33.3875 | 2460678.8875 | 0.25007 | 283.2586 | 9359.8912 | 0.016698 | -0.0037111 | 283.2549 | 9359.8875 | 0.9833 | 283.2491 | 23.436 | 23.4386 | -75.607 | -22.7791 | 0.043032 | -4.5567 | 90.9035 | 0.50316 | 0.25065 | 0.75567 | 727.2278 | 553.4433 | -41.6392 | 46.4447 | 43.5553 | 0.016951 | 43.5723 | 122.2933
|  | 45660.3917 | 45660.3917 | 33.3917 | 2460678.8917 | 0.25007 | 283.2627 | 9359.8953 | 0.016698 | -0.003571 | 283.2591 | 9359.8917 | 0.9833 | 283.2533 | 23.436 | 23.4386 | -75.6024 | -22.7786 | 0.043032 | -4.5586 | 90.9035 | 0.50317 | 0.25066 | 0.75568 | 727.2278 | 559.4414 | -40.1397 | 45.1824 | 44.8176 | 0.016222 | 44.8338 | 123.08
|  | 45660.3958 | 45660.3958 | 33.3958 | 2460678.8958 | 0.25007 | 283.2668 | 9359.8994 | 0.016698 | -0.0034309 | 283.2634 | 9359.896 | 0.9833 | 283.2576 | 23.436 | 23.4386 | -75.5978 | -22.7782 | 0.043032 | -4.5605 | 90.9035 | 0.50317 | 0.25066 | 0.75568 | 727.2277 | 565.4395 | -38.6401 | 43.9317 | 46.0683 | 0.015531 | 46.0838 | 123.92
|  | 45660.4 | 45660.4 | 33.4 | 2460678.9 | 0.25007 | 283.2709 | 9359.9035 | 0.016698 | -0.0032909 | 283.2676 | 9359.9002 | 0.9833 | 283.2618 | 23.436 | 23.4386 | -75.5932 | -22.7778 | 0.043032 | -4.5624 | 90.9035 | 0.50317 | 0.25066 | 0.75568 | 727.2277 | 571.4376 | -37.1406 | 42.6938 | 47.3062 | 0.014874 | 47.3211 | 124.8174
|  | 45660.4042 | 45660.4042 | 33.4042 | 2460678.9042 | 0.25007 | 283.275 | 9359.9076 | 0.016698 | -0.0031508 | 283.2719 | 9359.9045 | 0.9833 | 283.2661 | 23.436 | 23.4386 | -75.5886 | -22.7774 | 0.043032 | -4.5643 | 90.9035 | 0.50317 | 0.25066 | 0.75568 | 727.2277 | 577.4357 | -35.6411 | 41.4696 | 48.5304 | 0.01425 | 48.5446 | 125.7765
|  | 45660.4083 | 45660.4083 | 33.4083 | 2460678.9083 | 0.25007 | 283.2791 | 9359.9117 | 0.016698 | -0.0030107 | 283.2761 | 9359.9087 | 0.9833 | 283.2703 | 23.436 | 23.4386 | -75.5841 | -22.777 | 0.043032 | -4.5662 | 90.9035 | 0.50317 | 0.25066 | 0.75568 | 727.2277 | 583.4338 | -34.1416 | 40.2607 | 49.7393 | 0.013656 | 49.753 | 126.8018
|  | 45660.4125 | 45660.4125 | 33.4125 | 2460678.9125 | 0.25007 | 283.2832 | 9359.9158 | 0.016698 | -0.0028707 | 283.2804 | 9359.913 | 0.9833 | 283.2745 | 23.436 | 23.4386 | -75.5795 | -22.7765 | 0.043032 | -4.5681 | 90.9035 | 0.50317 | 0.25066 | 0.75568 | 727.2276 | 589.4319 | -32.642 | 39.0683 | 50.9317 | 0.013091 | 50.9447 | 127.8985
|  | 45660.4167 | 45660.4167 | 33.4167 | 2460678.9167 | 0.25007 | 283.2873 | 9359.9199 | 0.016698 | -0.0027306 | 283.2846 | 9359.9172 | 0.9833 | 283.2788 | 23.436 | 23.4386 | -75.5749 | -22.7761 | 0.043032 | -4.57 | 90.9035 | 0.50317 | 0.25066 | 0.75568 | 727.2276 | 595.43 | -31.1425 | 37.8943 | 52.1057 | 0.012552 | 52.1183 | 129.0719
|  | 45660.4208 | 45660.4208 | 33.4208 | 2460678.9208 | 0.25007 | 283.2914 | 9359.924 | 0.016698 | -0.0025905 | 283.2888 | 9359.9215 | 0.9833 | 283.283 | 23.436 | 23.4386 | -75.5703 | -22.7757 | 0.043032 | -4.5719 | 90.9034 | 0.50317 | 0.25067 | 0.75568 | 727.2276 | 601.4281 | -29.643 | 36.7402 | 53.2598 | 0.012039 | 53.2718 | 130.328
|  | 45660.425 | 45660.425 | 33.425 | 2460678.925 | 0.25007 | 283.2955 | 9359.9282 | 0.016698 | -0.0024505 | 283.2931 | 9359.9257 | 0.9833 | 283.2873 | 23.436 | 23.4386 | -75.5657 | -22.7753 | 0.043032 | -4.5738 | 90.9034 | 0.50318 | 0.25067 | 0.75569 | 727.2276 | 607.4262 | -28.1435 | 35.6081 | 54.3919 | 0.011551 | 54.4034 | 131.673
|  | 45660.4292 | 45660.4292 | 33.4292 | 2460678.9292 | 0.25007 | 283.2997 | 9359.9323 | 0.016698 | -0.0023104 | 283.2973 | 9359.9299 | 0.9833 | 283.2915 | 23.436 | 23.4386 | -75.5611 | -22.7749 | 0.043032 | -4.5757 | 90.9034 | 0.50318 | 0.25067 | 0.75569 | 727.2276 | 613.4243 | -26.6439 | 34.5003 | 55.4997 | 0.011086 | 55.5108 | 133.1135
|  | 45660.4333 | 45660.4333 | 33.4333 | 2460678.9333 | 0.25007 | 283.3038 | 9359.9364 | 0.016698 | -0.0021703 | 283.3016 | 9359.9342 | 0.9833 | 283.2958 | 23.436 | 23.4386 | -75.5566 | -22.7744 | 0.043032 | -4.5777 | 90.9034 | 0.50318 | 0.25067 | 0.75569 | 727.2275 | 619.4223 | -25.1444 | 33.4192 | 56.5808 | 0.010644 | 56.5915 | 134.6565
|  | 45660.4375 | 45660.4375 | 33.4375 | 2460678.9375 | 0.25007 | 283.3079 | 9359.9405 | 0.016698 | -0.0020303 | 283.3058 | 9359.9384 | 0.9833 | 283.3 | 23.436 | 23.4386 | -75.552 | -22.774 | 0.043032 | -4.5796 | 90.9034 | 0.50318 | 0.25067 | 0.75569 | 727.2275 | 625.4204 | -23.6449 | 32.3674 | 57.6326 | 0.010224 | 57.6428 | 136.3092
|  | 45660.4417 | 45660.4417 | 33.4417 | 2460678.9417 | 0.25007 | 283.312 | 9359.9446 | 0.016698 | -0.0018902 | 283.3101 | 9359.9427 | 0.9833 | 283.3043 | 23.436 | 23.4386 | -75.5474 | -22.7736 | 0.043032 | -4.5815 | 90.9034 | 0.50318 | 0.25067 | 0.75569 | 727.2275 | 631.4185 | -22.1454 | 31.348 | 58.652 | 0.0098267 | 58.6618 | 138.0792
|  | 45660.4458 | 45660.4458 | 33.4458 | 2460678.9458 | 0.25007 | 283.3161 | 9359.9487 | 0.016698 | -0.0017501 | 283.3143 | 9359.9469 | 0.9833 | 283.3085 | 23.436 | 23.4386 | -75.5428 | -22.7732 | 0.043032 | -4.5834 | 90.9034 | 0.50318 | 0.25067 | 0.75569 | 727.2275 | 637.4166 | -20.6458 | 30.3643 | 59.6357 | 0.0094512 | 59.6451 | 139.9738
|  | 45660.45 | 45660.45 | 33.45 | 2460678.95 | 0.25007 | 283.3202 | 9359.9528 | 0.016698 | -0.0016101 | 283.3186 | 9359.9512 | 0.9833 | 283.3128 | 23.436 | 23.4386 | -75.5382 | -22.7728 | 0.043032 | -4.5853 | 90.9034 | 0.50318 | 0.25067 | 0.75569 | 727.2274 | 643.4147 | -19.1463 | 29.4199 | 60.5801 | 0.0090977 | 60.5892 | 142.0003
|  | 45660.4542 | 45660.4542 | 33.4542 | 2460678.9542 | 0.25007 | 283.3243 | 9359.9569 | 0.016698 | -0.00147 | 283.3228 | 9359.9554 | 0.9833 | 283.317 | 23.436 | 23.4386 | -75.5336 | -22.7723 | 0.043032 | -4.5872 | 90.9034 | 0.50319 | 0.25068 | 0.7557 | 727.2274 | 649.4128 | -17.6468 | 28.5187 | 61.4813 | 0.0087664 | 61.4901 | 144.1655
|  | 45660.4583 | 45660.4583 | 33.4583 | 2460678.9583 | 0.25007 | 283.3284 | 9359.961 | 0.016698 | -0.0013299 | 283.3271 | 9359.9597 | 0.9833 | 283.3213 | 23.436 | 23.4386 | -75.5291 | -22.7719 | 0.043032 | -4.5891 | 90.9034 | 0.50319 | 0.25068 | 0.7557 | 727.2274 | 655.4109 | -16.1473 | 27.6649 | 62.3351 | 0.0084577 | 62.3435 | 146.4755
|  | 45660.4625 | 45660.4625 | 33.4625 | 2460678.9625 | 0.25007 | 283.3325 | 9359.9651 | 0.016698 | -0.0011899 | 283.3313 | 9359.9639 | 0.9833 | 283.3255 | 23.436 | 23.4386 | -75.5245 | -22.7715 | 0.043032 | -4.591 | 90.9034 | 0.50319 | 0.25068 | 0.7557 | 727.2274 | 661.409 | -14.6477 | 26.8632 | 63.1368 | 0.0081722 | 63.145 | 148.935
|  | 45660.4667 | 45660.4667 | 33.4667 | 2460678.9667 | 0.25007 | 283.3366 | 9359.9692 | 0.016698 | -0.0010498 | 283.3356 | 9359.9682 | 0.9833 | 283.3298 | 23.436 | 23.4386 | -75.5199 | -22.7711 | 0.043032 | -4.5929 | 90.9034 | 0.50319 | 0.25068 | 0.7557 | 727.2274 | 667.4071 | -13.1482 | 26.1183 | 63.8817 | 0.0079105 | 63.8896 | 151.5468
|  | 45660.4708 | 45660.4708 | 33.4708 | 2460678.9708 | 0.25007 | 283.3407 | 9359.9733 | 0.016698 | -0.00090974 | 283.3398 | 9359.9724 | 0.9833 | 283.334 | 23.436 | 23.4386 | -75.5153 | -22.7706 | 0.043032 | -4.5948 | 90.9034 | 0.50319 | 0.25068 | 0.7557 | 727.2273 | 673.4052 | -11.6487 | 25.4353 | 64.5647 | 0.0076734 | 64.5724 | 154.3117
|  | 45660.475 | 45660.475 | 33.475 | 2460678.975 | 0.25007 | 283.3448 | 9359.9774 | 0.016698 | -0.00076968 | 283.3441 | 9359.9767 | 0.9833 | 283.3383 | 23.436 | 23.4386 | -75.5107 | -22.7702 | 0.043032 | -4.5967 | 90.9034 | 0.50319 | 0.25068 | 0.7557 | 727.2273 | 679.4033 | -10.1492 | 24.8193 | 65.1807 | 0.0074619 | 65.1882 | 157.2273
|  | 45660.4792 | 45660.4792 | 33.4792 | 2460678.9792 | 0.25007 | 283.3489 | 9359.9815 | 0.016698 | -0.00062961 | 283.3483 | 9359.9809 | 0.9833 | 283.3425 | 23.436 | 23.4386 | -75.5061 | -22.7698 | 0.043032 | -4.5986 | 90.9034 | 0.50319 | 0.25068 | 0.7557 | 727.2273 | 685.4014 | -8.6496 | 24.2754 | 65.7246 | 0.0072769 | 65.7319 | 160.2875
|  | 45660.4833 | 45660.4833 | 33.4833 | 2460678.9833 | 0.25007 | 283.353 | 9359.9856 | 0.016698 | -0.00048954 | 283.3525 | 9359.9852 | 0.9833 | 283.3467 | 23.436 | 23.4386 | -75.5016 | -22.7694 | 0.043032 | -4.6005 | 90.9034 | 0.50319 | 0.25069 | 0.7557 | 727.2273 | 691.3995 | -7.1501 | 23.8085 | 66.1915 | 0.0071193 | 66.1986 | 163.4825
|  | 45660.4875 | 45660.4875 | 33.4875 | 2460678.9875 | 0.25007 | 283.3571 | 9359.9898 | 0.016698 | -0.00034947 | 283.3568 | 9359.9894 | 0.9833 | 283.351 | 23.436 | 23.4386 | -75.497 | -22.7689 | 0.043032 | -4.6024 | 90.9034 | 0.5032 | 0.25069 | 0.75571 | 727.2272 | 697.3976 | -5.6506 | 23.4234 | 66.5766 | 0.0069902 | 66.5836 | 166.7979
|  | 45660.4917 | 45660.4917 | 33.4917 | 2460678.9917 | 0.25008 | 283.3613 | 9359.9939 | 0.016698 | -0.00020941 | 283.361 | 9359.9937 | 0.9833 | 283.3552 | 23.436 | 23.4386 | -75.4924 | -22.7685 | 0.043032 | -4.6043 | 90.9034 | 0.5032 | 0.25069 | 0.75571 | 727.2272 | 703.3957 | -4.1511 | 23.124 | 66.876 | 0.0068903 | 66.8829 | 170.2147
|  | 45660.4958 | 45660.4958 | 33.4958 | 2460678.9958 | 0.25008 | 283.3654 | 9359.998 | 0.016698 | -6.934e-05 | 283.3653 | 9359.9979 | 0.9833 | 283.3595 | 23.436 | 23.4386 | -75.4878 | -22.7681 | 0.043032 | -4.6062 | 90.9034 | 0.5032 | 0.25069 | 0.75571 | 727.2272 | 709.3938 | -2.6515 | 22.9138 | 67.0862 | 0.0068205 | 67.093 | 173.71
|  | 45660.5 | 45660.5 | 33.5 | 2460679 | 0.25008 | 283.3695 | 9360.0021 | 0.016698 | 7.0727e-05 | 283.3695 | 9360.0021 | 0.9833 | 283.3637 | 23.436 | 23.4386 | -75.4832 | -22.7677 | 0.043032 | -4.6081 | 90.9034 | 0.5032 | 0.25069 | 0.75571 | 727.2272 | 715.3919 | -1.152 | 22.7953 | 67.2047 | 0.0067811 | 67.2115 | 177.2574
|  | 45660.5042 | 45660.5042 | 33.5042 | 2460679.0042 | 0.25008 | 283.3736 | 9360.0062 | 0.016698 | 0.00021079 | 283.3738 | 9360.0064 | 0.9833 | 283.368 | 23.436 | 23.4386 | -75.4786 | -22.7673 | 0.043032 | -4.61 | 90.9034 | 0.5032 | 0.25069 | 0.75571 | 727.2271 | 721.39 | 0.3475 | 22.7698 | 67.2302 | 0.0067727 | 67.237 | 180.8279
|  | 45660.5083 | 45660.5083 | 33.5083 | 2460679.0083 | 0.25008 | 283.3777 | 9360.0103 | 0.016698 | 0.00035086 | 283.378 | 9360.0106 | 0.9833 | 283.3722 | 23.436 | 23.4386 | -75.4741 | -22.7668 | 0.043032 | -4.6119 | 90.9034 | 0.5032 | 0.25069 | 0.75571 | 727.2271 | 727.3881 | 1.847 | 22.8377 | 67.1623 | 0.0067952 | 67.1691 | 184.3917
|  | 45660.5125 | 45660.5125 | 33.5125 | 2460679.0125 | 0.25008 | 283.3818 | 9360.0144 | 0.016698 | 0.00049093 | 283.3823 | 9360.0149 | 0.9833 | 283.3765 | 23.436 | 23.4386 | -75.4695 | -22.7664 | 0.043032 | -4.6138 | 90.9034 | 0.5032 | 0.25069 | 0.75571 | 727.2271 | 733.3862 | 3.3466 | 22.9981 | 67.0019 | 0.0068484 | 67.0087 | 187.9189
|  | 45660.5167 | 45660.5167 | 33.5167 | 2460679.0167 | 0.25008 | 283.3859 | 9360.0185 | 0.016698 | 0.00063099 | 283.3865 | 9360.0191 | 0.9833 | 283.3807 | 23.436 | 23.4386 | -75.4649 | -22.766 | 0.043032 | -4.6157 | 90.9034 | 0.50321 | 0.2507 | 0.75571 | 727.2271 | 739.3843 | 4.8461 | 23.2492 | 66.7508 | 0.006932 | 66.7577 | 191.3817
|  | 45660.5208 | 45660.5208 | 33.5208 | 2460679.0208 | 0.25008 | 283.39 | 9360.0226 | 0.016698 | 0.00077106 | 283.3908 | 9360.0234 | 0.9833 | 283.385 | 23.436 | 23.4386 | -75.4603 | -22.7656 | 0.043032 | -4.6176 | 90.9034 | 0.50321 | 0.2507 | 0.75572 | 727.2271 | 745.3824 | 6.3456 | 23.588 | 66.412 | 0.0070453 | 66.419 | 194.7551
|  | 45660.525 | 45660.525 | 33.525 | 2460679.025 | 0.25008 | 283.3941 | 9360.0267 | 0.016698 | 0.00091113 | 283.395 | 9360.0276 | 0.9833 | 283.3892 | 23.436 | 23.4386 | -75.4557 | -22.7651 | 0.043032 | -4.6195 | 90.9034 | 0.50321 | 0.2507 | 0.75572 | 727.227 | 751.3805 | 7.8451 | 24.0108 | 65.9892 | 0.0071874 | 65.9964 | 198.0179
|  | 45660.5292 | 45660.5292 | 33.5292 | 2460679.0292 | 0.25008 | 283.3982 | 9360.0308 | 0.016698 | 0.0010512 | 283.3993 | 9360.0319 | 0.9833 | 283.3935 | 23.436 | 23.4386 | -75.4511 | -22.7647 | 0.043032 | -4.6214 | 90.9034 | 0.50321 | 0.2507 | 0.75572 | 727.227 | 757.3786 | 9.3447 | 24.5133 | 65.4867 | 0.0073576 | 65.494 | 201.1533
|  | 45660.5333 | 45660.5333 | 33.5333 | 2460679.0333 | 0.25008 | 283.4023 | 9360.0349 | 0.016698 | 0.0011913 | 283.4035 | 9360.0361 | 0.9833 | 283.3977 | 23.436 | 23.4386 | -75.4466 | -22.7643 | 0.043032 | -4.6233 | 90.9034 | 0.50321 | 0.2507 | 0.75572 | 727.227 | 763.3767 | 10.8442 | 25.0907 | 64.9093 | 0.0075548 | 64.9169 | 204.1489
|  | 45660.5375 | 45660.5375 | 33.5375 | 2460679.0375 | 0.25008 | 283.4064 | 9360.039 | 0.016698 | 0.0013313 | 283.4078 | 9360.0404 | 0.9833 | 283.402 | 23.436 | 23.4386 | -75.442 | -22.7639 | 0.043032 | -4.6252 | 90.9034 | 0.50321 | 0.2507 | 0.75572 | 727.227 | 769.3748 | 12.3437 | 25.7378 | 64.2622 | 0.0077781 | 64.27 | 206.9966
|  | 45660.5417 | 45660.5417 | 33.5417 | 2460679.0417 | 0.25008 | 283.4105 | 9360.0431 | 0.016698 | 0.0014714 | 283.412 | 9360.0446 | 0.9833 | 283.4062 | 23.436 | 23.4386 | -75.4374 | -22.7634 | 0.043032 | -4.6271 | 90.9034 | 0.50321 | 0.2507 | 0.75572 | 727.2269 | 775.3729 | 13.8432 | 26.4496 | 63.5504 | 0.0080264 | 63.5584 | 209.6922
|  | 45660.5458 | 45660.5458 | 33.5458 | 2460679.0458 | 0.25008 | 283.4146 | 9360.0472 | 0.016698 | 0.0016115 | 283.4163 | 9360.0489 | 0.9833 | 283.4105 | 23.436 | 23.4386 | -75.4328 | -22.763 | 0.043032 | -4.629 | 90.9034 | 0.50321 | 0.25071 | 0.75572 | 727.2269 | 781.371 | 15.3428 | 27.2209 | 62.7791 | 0.0082991 | 62.7874 | 212.2347
|  | 45660.55 | 45660.55 | 33.55 | 2460679.05 | 0.25008 | 283.4187 | 9360.0514 | 0.016698 | 0.0017515 | 283.4205 | 9360.0531 | 0.9833 | 283.4147 | 23.436 | 23.4386 | -75.4282 | -22.7626 | 0.043032 | -4.6309 | 90.9034 | 0.50322 | 0.25071 | 0.75573 | 727.2269 | 787.3691 | 16.8423 | 28.0469 | 61.9531 | 0.0085952 | 61.9617 | 214.6259
|  | 45660.5542 | 45660.5542 | 33.5542 | 2460679.0542 | 0.25008 | 283.4229 | 9360.0555 | 0.016698 | 0.0018916 | 283.4247 | 9360.0574 | 0.9833 | 283.4189 | 23.436 | 23.4386 | -75.4237 | -22.7622 | 0.043032 | -4.6328 | 90.9034 | 0.50322 | 0.25071 | 0.75573 | 727.2269 | 793.3672 | 18.3418 | 28.9229 | 61.0771 | 0.0089143 | 61.0861 | 216.8696
|  | 45660.5583 | 45660.5583 | 33.5583 | 2460679.0583 | 0.25008 | 283.427 | 9360.0596 | 0.016698 | 0.0020317 | 283.429 | 9360.0616 | 0.9833 | 283.4232 | 23.436 | 23.4386 | -75.4191 | -22.7617 | 0.043032 | -4.6347 | 90.9034 | 0.50322 | 0.25071 | 0.75573 | 727.2269 | 799.3653 | 19.8413 | 29.8443 | 60.1557 | 0.0092557 | 60.165 | 218.9712
|  | 45660.5625 | 45660.5625 | 33.5625 | 2460679.0625 | 0.25008 | 283.4311 | 9360.0637 | 0.016698 | 0.0021717 | 283.4332 | 9360.0658 | 0.9833 | 283.4274 | 23.436 | 23.4386 | -75.4145 | -22.7613 | 0.043032 | -4.6366 | 90.9034 | 0.50322 | 0.25071 | 0.75573 | 727.2268 | 805.3634 | 21.3409 | 30.8071 | 59.1929 | 0.0096193 | 59.2025 | 220.937
|  | 45660.5667 | 45660.5667 | 33.5667 | 2460679.0667 | 0.25008 | 283.4352 | 9360.0678 | 0.016698 | 0.0023118 | 283.4375 | 9360.0701 | 0.9833 | 283.4317 | 23.436 | 23.4386 | -75.4099 | -22.7609 | 0.043032 | -4.6385 | 90.9034 | 0.50322 | 0.25071 | 0.75573 | 727.2268 | 811.3615 | 22.8404 | 31.8075 | 58.1925 | 0.010005 | 58.2025 | 222.7743
|  | 45660.5708 | 45660.5708 | 33.5708 | 2460679.0708 | 0.25008 | 283.4393 | 9360.0719 | 0.016698 | 0.0024519 | 283.4417 | 9360.0743 | 0.9833 | 283.4359 | 23.436 | 23.4386 | -75.4053 | -22.7605 | 0.043032 | -4.6404 | 90.9033 | 0.50322 | 0.25071 | 0.75573 | 727.2268 | 817.3596 | 24.3399 | 32.8421 | 57.1579 | 0.010412 | 57.1683 | 224.4902
|  | 45660.575 | 45660.575 | 33.575 | 2460679.075 | 0.25008 | 283.4434 | 9360.076 | 0.016698 | 0.0025919 | 283.446 | 9360.0786 | 0.9833 | 283.4402 | 23.436 | 23.4386 | -75.4007 | -22.76 | 0.043032 | -4.6423 | 90.9033 | 0.50322 | 0.25071 | 0.75573 | 727.2268 | 823.3577 | 25.8394 | 33.9077 | 56.0923 | 0.010842 | 56.1032 | 226.0923
|  | 45660.5792 | 45660.5792 | 33.5792 | 2460679.0792 | 0.25008 | 283.4475 | 9360.0801 | 0.016698 | 0.002732 | 283.4502 | 9360.0828 | 0.9833 | 283.4444 | 23.436 | 23.4386 | -75.3962 | -22.7596 | 0.043032 | -4.6442 | 90.9033 | 0.50323 | 0.25072 | 0.75573 | 727.2267 | 829.3558 | 27.339 | 35.0014 | 54.9986 | 0.011294 | 55.0099 | 227.588
|  | 45660.5833 | 45660.5833 | 33.5833 | 2460679.0833 | 0.25008 | 283.4516 | 9360.0842 | 0.016698 | 0.0028721 | 283.4545 | 9360.0871 | 0.9833 | 283.4487 | 23.436 | 23.4386 | -75.3916 | -22.7592 | 0.043032 | -4.6461 | 90.9033 | 0.50323 | 0.25072 | 0.75574 | 727.2267 | 835.3539 | 28.8385 | 36.1206 | 53.8794 | 0.01177 | 53.8912 | 228.9845
|  | 45660.5875 | 45660.5875 | 33.5875 | 2460679.0875 | 0.25008 | 283.4557 | 9360.0883 | 0.016698 | 0.0030121 | 283.4587 | 9360.0913 | 0.9833 | 283.4529 | 23.436 | 23.4386 | -75.387 | -22.7588 | 0.043032 | -4.648 | 90.9033 | 0.50323 | 0.25072 | 0.75574 | 727.2267 | 841.352 | 30.338 | 37.263 | 52.737 | 0.01227 | 52.7492 | 230.2884
|  | 45660.5917 | 45660.5917 | 33.5917 | 2460679.0917 | 0.25008 | 283.4598 | 9360.0924 | 0.016698 | 0.0031522 | 283.463 | 9360.0956 | 0.9833 | 283.4572 | 23.436 | 23.4386 | -75.3824 | -22.7583 | 0.043032 | -4.6499 | 90.9033 | 0.50323 | 0.25072 | 0.75574 | 727.2267 | 847.3501 | 31.8375 | 38.4265 | 51.5735 | 0.012794 | 51.5862 | 231.5064
|  | 45660.5958 | 45660.5958 | 33.5958 | 2460679.0958 | 0.25008 | 283.4639 | 9360.0965 | 0.016698 | 0.0032923 | 283.4672 | 9360.0998 | 0.9833 | 283.4614 | 23.436 | 23.4386 | -75.3778 | -22.7579 | 0.043032 | -4.6518 | 90.9033 | 0.50323 | 0.25072 | 0.75574 | 727.2267 | 853.3482 | 33.3371 | 39.6093 | 50.3907 | 0.013345 | 50.4041 | 232.6445
|  | 45660.6 | 45660.6 | 33.6 | 2460679.1 | 0.25008 | 283.468 | 9360.1006 | 0.016698 | 0.0034323 | 283.4715 | 9360.1041 | 0.9833 | 283.4657 | 23.436 | 23.4386 | -75.3732 | -22.7575 | 0.043032 | -4.6537 | 90.9033 | 0.50323 | 0.25072 | 0.75574 | 727.2266 | 859.3463 | 34.8366 | 40.8095 | 49.1905 | 0.013923 | 49.2044 | 233.7083
|  | 45660.6042 | 45660.6042 | 33.6042 | 2460679.1042 | 0.25008 | 283.4721 | 9360.1047 | 0.016698 | 0.0035724 | 283.4757 | 9360.1083 | 0.9833 | 283.4699 | 23.436 | 23.4386 | -75.3687 | -22.7571 | 0.043032 | -4.6556 | 90.9033 | 0.50323 | 0.25072 | 0.75574 | 727.2266 | 865.3444 | 36.3361 | 42.0256 | 47.9744 | 0.01453 | 47.9889 | 234.7031
|  | 45660.6083 | 45660.6083 | 33.6083 | 2460679.1083 | 0.25008 | 283.4762 | 9360.1088 | 0.016698 | 0.0037125 | 283.48 | 9360.1126 | 0.9833 | 283.4742 | 23.436 | 23.4386 | -75.3641 | -22.7566 | 0.043032 | -4.6575 | 90.9033 | 0.50323 | 0.25073 | 0.75574 | 727.2266 | 871.3425 | 37.8356 | 43.2564 | 46.7436 | 0.015169 | 46.7588 | 235.6338
|  | 45660.6125 | 45660.6125 | 33.6125 | 2460679.1125 | 0.25008 | 283.4804 | 9360.113 | 0.016698 | 0.0038525 | 283.4842 | 9360.1168 | 0.9833 | 283.4784 | 23.436 | 23.4386 | -75.3595 | -22.7562 | 0.043032 | -4.6594 | 90.9033 | 0.50324 | 0.25073 | 0.75574 | 727.2266 | 877.3406 | 39.3352 | 44.5004 | 45.4996 | 0.015841 | 45.5154 | 236.5049
|  | 45660.6167 | 45660.6167 | 33.6167 | 2460679.1167 | 0.25008 | 283.4845 | 9360.1171 | 0.016698 | 0.0039926 | 283.4885 | 9360.1211 | 0.9833 | 283.4826 | 23.436 | 23.4386 | -75.3549 | -22.7558 | 0.043032 | -4.6613 | 90.9033 | 0.50324 | 0.25073 | 0.75575 | 727.2265 | 883.3387 | 40.8347 | 45.7567 | 44.2433 | 0.01655 | 44.2599 | 237.3204
|  | 45660.6208 | 45660.6208 | 33.6208 | 2460679.1208 | 0.25008 | 283.4886 | 9360.1212 | 0.016698 | 0.0041327 | 283.4927 | 9360.1253 | 0.9833 | 283.4869 | 23.436 | 23.4386 | -75.3503 | -22.7553 | 0.043032 | -4.6632 | 90.9033 | 0.50324 | 0.25073 | 0.75575 | 727.2265 | 889.3368 | 42.3342 | 47.0241 | 42.9759 | 0.017297 | 42.9932 | 238.0843
|  | 45660.625 | 45660.625 | 33.625 | 2460679.125 | 0.25008 | 283.4927 | 9360.1253 | 0.016698 | 0.0042727 | 283.4969 | 9360.1295 | 0.9833 | 283.4911 | 23.436 | 23.4386 | -75.3458 | -22.7549 | 0.043032 | -4.6651 | 90.9033 | 0.50324 | 0.25073 | 0.75575 | 727.2265 | 895.3349 | 43.8337 | 48.3017 | 41.6983 | 0.018088 | 41.7164 | 238.7999
|  | 45660.6292 | 45660.6292 | 33.6292 | 2460679.1292 | 0.25008 | 283.4968 | 9360.1294 | 0.016698 | 0.0044128 | 283.5012 | 9360.1338 | 0.9833 | 283.4954 | 23.436 | 23.4386 | -75.3412 | -22.7545 | 0.043032 | -4.667 | 90.9033 | 0.50324 | 0.25073 | 0.75575 | 727.2265 | 901.333 | 45.3333 | 49.5888 | 40.4112 | 0.018924 | 40.4302 | 239.4705
|  | 45660.6333 | 45660.6333 | 33.6333 | 2460679.1333 | 0.25008 | 283.5009 | 9360.1335 | 0.016698 | 0.0045529 | 283.5054 | 9360.138 | 0.9833 | 283.4996 | 23.436 | 23.4386 | -75.3366 | -22.7541 | 0.043032 | -4.6689 | 90.9033 | 0.50324 | 0.25073 | 0.75575 | 727.2265 | 907.3311 | 46.8328 | 50.8844 | 39.1156 | 0.019812 | 39.1354 | 240.099
|  | 45660.6375 | 45660.6375 | 33.6375 | 2460679.1375 | 0.25008 | 283.505 | 9360.1376 | 0.016698 | 0.0046929 | 283.5097 | 9360.1423 | 0.9833 | 283.5039 | 23.436 | 23.4386 | -75.332 | -22.7536 | 0.043032 | -4.6708 | 90.9033 | 0.50324 | 0.25073 | 0.75575 | 727.2264 | 913.3292 | 48.3323 | 52.1881 | 37.8119 | 0.020756 | 37.8327 | 240.688
|  | 45660.6417 | 45660.6417 | 33.6417 | 2460679.1417 | 0.25008 | 283.5091 | 9360.1417 | 0.016698 | 0.004833 | 283.5139 | 9360.1465 | 0.9833 | 283.5081 | 23.436 | 23.4386 | -75.3274 | -22.7532 | 0.043032 | -4.6727 | 90.9033 | 0.50324 | 0.25074 | 0.75575 | 727.2264 | 919.3273 | 49.8318 | 53.499 | 36.501 | 0.021762 | 36.5227 | 241.2401
|  | 45660.6458 | 45660.6458 | 33.6458 | 2460679.1458 | 0.25008 | 283.5132 | 9360.1458 | 0.016698 | 0.0049731 | 283.5182 | 9360.1508 | 0.9833 | 283.5124 | 23.436 | 23.4386 | -75.3228 | -22.7528 | 0.043032 | -4.6746 | 90.9033 | 0.50325 | 0.25074 | 0.75576 | 727.2264 | 925.3254 | 51.3314 | 54.8167 | 35.1833 | 0.022837 | 35.2061 | 241.7575
|  | 45660.65 | 45660.65 | 33.65 | 2460679.15 | 0.25008 | 283.5173 | 9360.1499 | 0.016698 | 0.0051131 | 283.5224 | 9360.155 | 0.9833 | 283.5166 | 23.436 | 23.4386 | -75.3183 | -22.7524 | 0.043032 | -4.6764 | 90.9033 | 0.50325 | 0.25074 | 0.75576 | 727.2264 | 931.3236 | 52.8309 | 56.1406 | 33.8594 | 0.02399 | 33.8833 | 242.2423
|  | 45660.6542 | 45660.6542 | 33.6542 | 2460679.1542 | 0.25008 | 283.5214 | 9360.154 | 0.016698 | 0.0052532 | 283.5267 | 9360.1593 | 0.9833 | 283.5209 | 23.436 | 23.4386 | -75.3137 | -22.7519 | 0.043032 | -4.6783 | 90.9033 | 0.50325 | 0.25074 | 0.75576 | 727.2263 | 937.3217 | 54.3304 | 57.4703 | 32.5297 | 0.025229 | 32.555 | 242.6963
|  | 45660.6583 | 45660.6583 | 33.6583 | 2460679.1583 | 0.25008 | 283.5255 | 9360.1581 | 0.016698 | 0.0053933 | 283.5309 | 9360.1635 | 0.9833 | 283.5251 | 23.436 | 23.4386 | -75.3091 | -22.7515 | 0.043032 | -4.6802 | 90.9033 | 0.50325 | 0.25074 | 0.75576 | 727.2263 | 943.3198 | 55.8299 | 58.8052 | 31.1948 | 0.026567 | 31.2214 | 243.1212
|  | 45660.6625 | 45660.6625 | 33.6625 | 2460679.1625 | 0.25008 | 283.5296 | 9360.1622 | 0.016698 | 0.0055333 | 283.5352 | 9360.1678 | 0.9833 | 283.5294 | 23.436 | 23.4386 | -75.3045 | -22.7511 | 0.043032 | -4.6821 | 90.9033 | 0.50325 | 0.25074 | 0.75576 | 727.2263 | 949.3179 | 57.3295 | 60.145 | 29.855 | 0.028015 | 29.883 | 243.5187
|  | 45660.6667 | 45660.6667 | 33.6667 | 2460679.1667 | 0.25008 | 283.5337 | 9360.1663 | 0.016698 | 0.0056734 | 283.5394 | 9360.172 | 0.9833 | 283.5336 | 23.436 | 23.4386 | -75.2999 | -22.7506 | 0.043032 | -4.684 | 90.9033 | 0.50325 | 0.25074 | 0.75576 | 727.2263 | 955.316 | 58.829 | 61.4893 | 28.5107 | 0.02959 | 28.5403 | 243.8902
|  | 45660.6708 | 45660.6708 | 33.6708 | 2460679.1708 | 0.25008 | 283.5378 | 9360.1704 | 0.016698 | 0.0058135 | 283.5437 | 9360.1763 | 0.9833 | 283.5379 | 23.436 | 23.4386 | -75.2954 | -22.7502 | 0.043032 | -4.6859 | 90.9033 | 0.50325 | 0.25075 | 0.75576 | 727.2262 | 961.3141 | 60.3285 | 62.8377 | 27.1623 | 0.03131 | 27.1936 | 244.2371
|  | 45660.675 | 45660.675 | 33.675 | 2460679.175 | 0.25008 | 283.542 | 9360.1746 | 0.016698 | 0.0059535 | 283.5479 | 9360.1805 | 0.9833 | 283.5421 | 23.436 | 23.4386 | -75.2908 | -22.7498 | 0.043032 | -4.6878 | 90.9033 | 0.50326 | 0.25075 | 0.75576 | 727.2262 | 967.3122 | 61.828 | 64.1899 | 25.8101 | 0.033199 | 25.8433 | 244.5604
|  | 45660.6792 | 45660.6792 | 33.6792 | 2460679.1792 | 0.25008 | 283.5461 | 9360.1787 | 0.016698 | 0.0060936 | 283.5522 | 9360.1848 | 0.9833 | 283.5464 | 23.436 | 23.4386 | -75.2862 | -22.7494 | 0.043032 | -4.6897 | 90.9033 | 0.50326 | 0.25075 | 0.75577 | 727.2262 | 973.3103 | 63.3276 | 65.5457 | 24.4543 | 0.035283 | 24.4896 | 244.8614
|  | 45660.6833 | 45660.6833 | 33.6833 | 2460679.1833 | 0.25008 | 283.5502 | 9360.1828 | 0.016698 | 0.0062337 | 283.5564 | 9360.189 | 0.9833 | 283.5506 | 23.436 | 23.4386 | -75.2816 | -22.7489 | 0.043032 | -4.6916 | 90.9033 | 0.50326 | 0.25075 | 0.75577 | 727.2262 | 979.3084 | 64.8271 | 66.9046 | 23.0954 | 0.037597 | 23.133 | 245.141
|  | 45660.6875 | 45660.6875 | 33.6875 | 2460679.1875 | 0.25008 | 283.5543 | 9360.1869 | 0.016698 | 0.0063737 | 283.5606 | 9360.1932 | 0.9833 | 283.5548 | 23.436 | 23.4386 | -75.277 | -22.7485 | 0.043032 | -4.6935 | 90.9033 | 0.50326 | 0.25075 | 0.75577 | 727.2262 | 985.3065 | 66.3266 | 68.2666 | 21.7334 | 0.040182 | 21.7736 | 245.4002
|  | 45660.6917 | 45660.6917 | 33.6917 | 2460679.1917 | 0.25008 | 283.5584 | 9360.191 | 0.016698 | 0.0065138 | 283.5649 | 9360.1975 | 0.9833 | 283.5591 | 23.436 | 23.4386 | -75.2724 | -22.7481 | 0.043032 | -4.6954 | 90.9033 | 0.50326 | 0.25075 | 0.75577 | 727.2261 | 991.3046 | 67.8261 | 69.6313 | 20.3687 | 0.043092 | 20.4118 | 245.6399
|  | 45660.6958 | 45660.6958 | 33.6958 | 2460679.1958 | 0.25008 | 283.5625 | 9360.1951 | 0.016698 | 0.0066539 | 283.5691 | 9360.2017 | 0.9833 | 283.5633 | 23.436 | 23.4386 | -75.2679 | -22.7476 | 0.043032 | -4.6973 | 90.9033 | 0.50326 | 0.25075 | 0.75577 | 727.2261 | 997.3027 | 69.3257 | 70.9984 | 19.0016 | 0.046395 | 19.048 | 245.8607
|  | 45660.7 | 45660.7 | 33.7 | 2460679.2 | 0.25008 | 283.5666 | 9360.1992 | 0.016698 | 0.0067939 | 283.5734 | 9360.206 | 0.9833 | 283.5676 | 23.436 | 23.4386 | -75.2633 | -22.7472 | 0.043032 | -4.6992 | 90.9033 | 0.50326 | 0.25075 | 0.75577 | 727.2261 | 1003.3008 | 70.8252 | 72.3679 | 17.6321 | 0.050179 | 17.6823 | 246.0633
|  | 45660.7042 | 45660.7042 | 33.7042 | 2460679.2042 | 0.25008 | 283.5707 | 9360.2033 | 0.016698 | 0.006934 | 283.5776 | 9360.2102 | 0.9833 | 283.5718 | 23.436 | 23.4386 | -75.2587 | -22.7468 | 0.043032 | -4.7011 | 90.9033 | 0.50326 | 0.25076 | 0.75577 | 727.2261 | 1009.2989 | 72.3247 | 73.7394 | 16.2606 | 0.05456 | 16.3152 | 246.2485
|  | 45660.7083 | 45660.7083 | 33.7083 | 2460679.2083 | 0.25008 | 283.5748 | 9360.2074 | 0.016698 | 0.0070741 | 283.5819 | 9360.2145 | 0.9833 | 283.5761 | 23.436 | 23.4386 | -75.2541 | -22.7463 | 0.043032 | -4.703 | 90.9033 | 0.50327 | 0.25076 | 0.75578 | 727.226 | 1015.297 | 73.8243 | 75.1127 | 14.8873 | 0.059692 | 14.947 | 246.4167
|  | 45660.7125 | 45660.7125 | 33.7125 | 2460679.2125 | 0.25008 | 283.5789 | 9360.2115 | 0.016698 | 0.0072141 | 283.5861 | 9360.2187 | 0.9833 | 283.5803 | 23.436 | 23.4386 | -75.2495 | -22.7459 | 0.043032 | -4.7049 | 90.9033 | 0.50327 | 0.25076 | 0.75578 | 727.226 | 1021.2951 | 75.3238 | 76.4878 | 13.5122 | 0.065789 | 13.578 | 246.5685
|  | 45660.7167 | 45660.7167 | 33.7167 | 2460679.2167 | 0.25008 | 283.583 | 9360.2156 | 0.016698 | 0.0073542 | 283.5904 | 9360.223 | 0.9833 | 283.5846 | 23.436 | 23.4386 | -75.245 | -22.7455 | 0.043032 | -4.7068 | 90.9032 | 0.50327 | 0.25076 | 0.75578 | 727.226 | 1027.2932 | 76.8233 | 77.8643 | 12.1357 | 0.07315 | 12.2088 | 246.7043
|  | 45660.7208 | 45660.7208 | 33.7208 | 2460679.2208 | 0.25008 | 283.5871 | 9360.2197 | 0.016698 | 0.0074943 | 283.5946 | 9360.2272 | 0.9833 | 283.5888 | 23.436 | 23.4386 | -75.2404 | -22.7451 | 0.043032 | -4.7087 | 90.9032 | 0.50327 | 0.25076 | 0.75578 | 727.226 | 1033.2913 | 78.3228 | 79.2422 | 10.7578 | 0.082204 | 10.84 | 246.8246
|  | 45660.725 | 45660.725 | 33.725 | 2460679.225 | 0.25008 | 283.5912 | 9360.2238 | 0.016698 | 0.0076343 | 283.5989 | 9360.2315 | 0.9833 | 283.5931 | 23.436 | 23.4386 | -75.2358 | -22.7446 | 0.043032 | -4.7106 | 90.9032 | 0.50327 | 0.25076 | 0.75578 | 727.226 | 1039.2894 | 79.8224 | 80.6213 | 9.3787 | 0.093591 | 9.4723 | 246.9296
|  | 45660.7292 | 45660.7292 | 33.7292 | 2460679.2292 | 0.25008 | 283.5953 | 9360.2279 | 0.016698 | 0.0077744 | 283.6031 | 9360.2357 | 0.9833 | 283.5973 | 23.436 | 23.4386 | -75.2312 | -22.7442 | 0.043032 | -4.7125 | 90.9032 | 0.50327 | 0.25076 | 0.75578 | 727.2259 | 1045.2875 | 81.3219 | 82.0013 | 7.9987 | 0.10828 | 8.107 | 247.0196
|  | 45660.7333 | 45660.7333 | 33.7333 | 2460679.2333 | 0.25008 | 283.5995 | 9360.232 | 0.016698 | 0.0079145 | 283.6074 | 9360.24 | 0.9833 | 283.6016 | 23.436 | 23.4386 | -75.2266 | -22.7438 | 0.043032 | -4.7144 | 90.9032 | 0.50327 | 0.25076 | 0.75578 | 727.2259 | 1051.2856 | 82.8214 | 83.3822 | 6.6178 | 0.12779 | 6.7456 | 247.095
|  | 45660.7375 | 45660.7375 | 33.7375 | 2460679.2375 | 0.25008 | 283.6036 | 9360.2362 | 0.016698 | 0.0080545 | 283.6116 | 9360.2442 | 0.9833 | 283.6058 | 23.436 | 23.4386 | -75.222 | -22.7433 | 0.043032 | -4.7163 | 90.9032 | 0.50328 | 0.25077 | 0.75578 | 727.2259 | 1057.2837 | 84.3209 | 84.7638 | 5.2362 | 0.15454 | 5.3907 | 247.156
|  | 45660.7417 | 45660.7417 | 33.7417 | 2460679.2417 | 0.25008 | 283.6077 | 9360.2403 | 0.016698 | 0.0081946 | 283.6159 | 9360.2485 | 0.9833 | 283.6101 | 23.436 | 23.4386 | -75.2175 | -22.7429 | 0.043032 | -4.7182 | 90.9032 | 0.50328 | 0.25077 | 0.75579 | 727.2259 | 1063.2818 | 85.8205 | 86.1459 | 3.8541 | 0.194 | 4.0481 | 247.2026
|  | 45660.7458 | 45660.7458 | 33.7458 | 2460679.2458 | 0.25008 | 283.6118 | 9360.2444 | 0.016698 | 0.0083347 | 283.6201 | 9360.2527 | 0.9833 | 283.6143 | 23.436 | 23.4386 | -75.2129 | -22.7425 | 0.043032 | -4.72 | 90.9032 | 0.50328 | 0.25077 | 0.75579 | 727.2258 | 1069.28 | 87.32 | 87.5285 | 2.4715 | 0.25536 | 2.7269 | 247.2352
|  | 45660.75 | 45660.75 | 33.75 | 2460679.25 | 0.25008 | 283.6159 | 9360.2485 | 0.016698 | 0.0084747 | 283.6244 | 9360.2569 | 0.9833 | 283.6186 | 23.436 | 23.4386 | -75.2083 | -22.742 | 0.043032 | -4.7219 | 90.9032 | 0.50328 | 0.25077 | 0.75579 | 727.2258 | 1075.2781 | 88.8195 | 88.9113 | 1.0887 | 0.35497 | 1.4437 | 247.2536
|  | 45660.7542 | 45660.7542 | 33.7542 | 2460679.2542 | 0.25008 | 283.62 | 9360.2526 | 0.016698 | 0.0086148 | 283.6286 | 9360.2612 | 0.9833 | 283.6228 | 23.436 | 23.4386 | -75.2037 | -22.7416 | 0.043032 | -4.7238 | 90.9032 | 0.50328 | 0.25077 | 0.75579 | 727.2258 | 1081.2762 | 90.319 | 90.2942 | -0.29424 | 0.52688 | 0.23264 | 247.2581
|  | 45660.7583 | 45660.7583 | 33.7583 | 2460679.2583 | 0.25008 | 283.6241 | 9360.2567 | 0.016698 | 0.0087548 | 283.6328 | 9360.2654 | 0.9833 | 283.627 | 23.436 | 23.4386 | -75.1991 | -22.7412 | 0.043032 | -4.7257 | 90.9032 | 0.50328 | 0.25077 | 0.75579 | 727.2258 | 1087.2743 | 91.8186 | 91.6772 | -1.6772 | 0.19706 | -1.4801 | 247.2485
|  | 45660.7625 | 45660.7625 | 33.7625 | 2460679.2625 | 0.25008 | 283.6282 | 9360.2608 | 0.016698 | 0.0088949 | 283.6371 | 9360.2697 | 0.9833 | 283.6313 | 23.436 | 23.4386 | -75.1946 | -22.7407 | 0.043032 | -4.7276 | 90.9032 | 0.50328 | 0.25077 | 0.75579 | 727.2257 | 1093.2724 | 93.3181 | 93.0599 | -3.0599 | 0.10794 | -2.952 | 247.225
|  | 45660.7667 | 45660.7667 | 33.7667 | 2460679.2667 | 0.25008 | 283.6323 | 9360.2649 | 0.016698 | 0.009035 | 283.6413 | 9360.2739 | 0.9833 | 283.6355 | 23.436 | 23.4386 | -75.19 | -22.7403 | 0.043032 | -4.7295 | 90.9032 | 0.50328 | 0.25078 | 0.75579 | 727.2257 | 1099.2705 | 94.8176 | 94.4423 | -4.4423 | 0.07427 | -4.3681 | 247.1873
|  | 45660.7708 | 45660.7708 | 33.7708 | 2460679.2708 | 0.25008 | 283.6364 | 9360.269 | 0.016698 | 0.009175 | 283.6456 | 9360.2782 | 0.9833 | 283.6398 | 23.436 | 23.4386 | -75.1854 | -22.7399 | 0.043032 | -4.7314 | 90.9032 | 0.50329 | 0.25078 | 0.75579 | 727.2257 | 1105.2686 | 96.3171 | 95.8243 | -5.8243 | 0.056566 | -5.7678 | 247.1355
|  | 45660.775 | 45660.775 | 33.775 | 2460679.275 | 0.25008 | 283.6405 | 9360.2731 | 0.016698 | 0.0093151 | 283.6498 | 9360.2824 | 0.9833 | 283.644 | 23.436 | 23.4386 | -75.1808 | -22.7394 | 0.043032 | -4.7333 | 90.9032 | 0.50329 | 0.25078 | 0.7558 | 727.2257 | 1111.2667 | 97.8167 | 97.2057 | -7.2057 | 0.045637 | -7.1601 | 247.0693
|  | 45660.7792 | 45660.7792 | 33.7792 | 2460679.2792 | 0.25008 | 283.6446 | 9360.2772 | 0.016698 | 0.0094552 | 283.6541 | 9360.2867 | 0.9833 | 283.6483 | 23.436 | 23.4386 | -75.1762 | -22.739 | 0.043032 | -4.7352 | 90.9032 | 0.50329 | 0.25078 | 0.7558 | 727.2257 | 1117.2648 | 99.3162 | 98.5864 | -8.5864 | 0.038214 | -8.5482 | 246.9885
|  | 45660.7833 | 45660.7833 | 33.7833 | 2460679.2833 | 0.25008 | 283.6487 | 9360.2813 | 0.016698 | 0.0095952 | 283.6583 | 9360.2909 | 0.9833 | 283.6525 | 23.436 | 23.4386 | -75.1717 | -22.7386 | 0.043032 | -4.7371 | 90.9032 | 0.50329 | 0.25078 | 0.7558 | 727.2256 | 1123.2629 | 100.8157 | 99.9661 | -9.9661 | 0.032837 | -9.9333 | 246.893
|  | 45660.7875 | 45660.7875 | 33.7875 | 2460679.2875 | 0.25008 | 283.6528 | 9360.2854 | 0.016698 | 0.0097353 | 283.6626 | 9360.2952 | 0.9833 | 283.6568 | 23.436 | 23.4386 | -75.1671 | -22.7382 | 0.043032 | -4.739 | 90.9032 | 0.50329 | 0.25078 | 0.7558 | 727.2256 | 1129.261 | 102.3153 | 101.3449 | -11.3449 | 0.028759 | -11.3161 | 246.7825
|  | 45660.7917 | 45660.7917 | 33.7917 | 2460679.2917 | 0.25008 | 283.6569 | 9360.2895 | 0.016698 | 0.0098754 | 283.6668 | 9360.2994 | 0.9833 | 283.661 | 23.436 | 23.4386 | -75.1625 | -22.7377 | 0.043032 | -4.7409 | 90.9032 | 0.50329 | 0.25078 | 0.7558 | 727.2256 | 1135.2591 | 103.8148 | 102.7223 | -12.7223 | 0.025557 | -12.6968 | 246.6566
|  | 45660.7958 | 45660.7958 | 33.7958 | 2460679.2958 | 0.25008 | 283.6611 | 9360.2936 | 0.016698 | 0.010015 | 283.6711 | 9360.3037 | 0.9833 | 283.6653 | 23.436 | 23.4386 | -75.1579 | -22.7373 | 0.043032 | -4.7428 | 90.9032 | 0.50329 | 0.25078 | 0.7558 | 727.2256 | 1141.2572 | 105.3143 | 104.0984 | -14.0984 | 0.022974 | -14.0755 | 246.5149
|  | 45660.8 | 45660.8 | 33.8 | 2460679.3 | 0.25008 | 283.6652 | 9360.2978 | 0.016698 | 0.010155 | 283.6753 | 9360.3079 | 0.9833 | 283.6695 | 23.436 | 23.4386 | -75.1533 | -22.7369 | 0.043032 | -4.7447 | 90.9032 | 0.50329 | 0.25079 | 0.7558 | 727.2255 | 1147.2553 | 106.8138 | 105.473 | -15.473 | 0.020844 | -15.4522 | 246.3571
|  | 45660.8042 | 45660.8042 | 33.8042 | 2460679.3042 | 0.25008 | 283.6693 | 9360.3019 | 0.016698 | 0.010296 | 283.6796 | 9360.3122 | 0.9833 | 283.6738 | 23.436 | 23.4386 | -75.1488 | -22.7364 | 0.043032 | -4.7466 | 90.9032 | 0.5033 | 0.25079 | 0.75581 | 727.2255 | 1153.2534 | 108.3134 | 106.8458 | -16.8458 | 0.019056 | -16.8268 | 246.1827
|  | 45660.8083 | 45660.8083 | 33.8083 | 2460679.3083 | 0.25008 | 283.6734 | 9360.306 | 0.016698 | 0.010436 | 283.6838 | 9360.3164 | 0.9833 | 283.678 | 23.436 | 23.4386 | -75.1442 | -22.736 | 0.043032 | -4.7485 | 90.9032 | 0.5033 | 0.25079 | 0.75581 | 727.2255 | 1159.2515 | 109.8129 | 108.2167 | -18.2167 | 0.017532 | -18.1992 | 245.9912
|  | 45660.8125 | 45660.8125 | 33.8125 | 2460679.3125 | 0.25008 | 283.6775 | 9360.3101 | 0.016698 | 0.010576 | 283.6881 | 9360.3206 | 0.9833 | 283.6823 | 23.436 | 23.4386 | -75.1396 | -22.7356 | 0.043032 | -4.7503 | 90.9032 | 0.5033 | 0.25079 | 0.75581 | 727.2255 | 1165.2497 | 111.3124 | 109.5854 | -19.5854 | 0.016217 | -19.5692 | 245.7818
|  | 45660.8167 | 45660.8167 | 33.8167 | 2460679.3167 | 0.25008 | 283.6816 | 9360.3142 | 0.016698 | 0.010716 | 283.6923 | 9360.3249 | 0.9833 | 283.6865 | 23.436 | 23.4386 | -75.135 | -22.7351 | 0.043032 | -4.7522 | 90.9032 | 0.5033 | 0.25079 | 0.75581 | 727.2254 | 1171.2478 | 112.8119 | 110.9519 | -20.9519 | 0.015069 | -20.9368 | 245.5541
|  | 45660.8208 | 45660.8208 | 33.8208 | 2460679.3208 | 0.25008 | 283.6857 | 9360.3183 | 0.016698 | 0.010856 | 283.6966 | 9360.3291 | 0.9833 | 283.6907 | 23.436 | 23.4386 | -75.1304 | -22.7347 | 0.043032 | -4.7541 | 90.9032 | 0.5033 | 0.25079 | 0.75581 | 727.2254 | 1177.2459 | 114.3115 | 112.3157 | -22.3157 | 0.014058 | -22.3016 | 245.3073
|  | 45660.825 | 45660.825 | 33.825 | 2460679.325 | 0.25008 | 283.6898 | 9360.3224 | 0.016698 | 0.010996 | 283.7008 | 9360.3334 | 0.9833 | 283.695 | 23.436 | 23.4386 | -75.1258 | -22.7343 | 0.043032 | -4.756 | 90.9032 | 0.5033 | 0.25079 | 0.75581 | 727.2254 | 1183.244 | 115.811 | 113.6767 | -23.6767 | 0.013159 | -23.6636 | 245.0405
|  | 45660.8292 | 45660.8292 | 33.8292 | 2460679.3292 | 0.25008 | 283.6939 | 9360.3265 | 0.016698 | 0.011136 | 283.705 | 9360.3376 | 0.9833 | 283.6992 | 23.436 | 23.4386 | -75.1213 | -22.7338 | 0.043032 | -4.7579 | 90.9032 | 0.5033 | 0.2508 | 0.75581 | 727.2254 | 1189.2421 | 117.3105 | 115.0347 | -25.0347 | 0.012354 | -25.0224 | 244.753
|  | 45660.8333 | 45660.8333 | 33.8333 | 2460679.3333 | 0.25008 | 283.698 | 9360.3306 | 0.016698 | 0.011276 | 283.7093 | 9360.3419 | 0.9833 | 283.7035 | 23.436 | 23.4386 | -75.1167 | -22.7334 | 0.043032 | -4.7598 | 90.9032 | 0.50331 | 0.2508 | 0.75581 | 727.2254 | 1195.2402 | 118.81 | 116.3894 | -26.3894 | 0.011629 | -26.3778 | 244.4437
|  | 45660.8375 | 45660.8375 | 33.8375 | 2460679.3375 | 0.25008 | 283.7021 | 9360.3347 | 0.016698 | 0.011416 | 283.7135 | 9360.3461 | 0.9833 | 283.7077 | 23.436 | 23.4386 | -75.1121 | -22.733 | 0.043032 | -4.7617 | 90.9032 | 0.50331 | 0.2508 | 0.75582 | 727.2253 | 1201.2383 | 120.3096 | 117.7404 | -27.7404 | 0.010971 | -27.7295 | 244.1116
|  | 45660.8417 | 45660.8417 | 33.8417 | 2460679.3417 | 0.25008 | 283.7062 | 9360.3388 | 0.016698 | 0.011556 | 283.7178 | 9360.3504 | 0.9833 | 283.712 | 23.436 | 23.4386 | -75.1075 | -22.7325 | 0.043032 | -4.7636 | 90.9032 | 0.50331 | 0.2508 | 0.75582 | 727.2253 | 1207.2364 | 121.8091 | 119.0876 | -29.0876 | 0.010372 | -29.0772 | 243.7556
|  | 45660.8458 | 45660.8458 | 33.8458 | 2460679.3458 | 0.25008 | 283.7103 | 9360.3429 | 0.016698 | 0.011696 | 283.722 | 9360.3546 | 0.9833 | 283.7162 | 23.436 | 23.4386 | -75.1029 | -22.7321 | 0.043032 | -4.7655 | 90.9032 | 0.50331 | 0.2508 | 0.75582 | 727.2253 | 1213.2345 | 123.3086 | 120.4304 | -30.4304 | 0.0098228 | -30.4206 | 243.3744
|  | 45660.85 | 45660.85 | 33.85 | 2460679.35 | 0.25008 | 283.7144 | 9360.347 | 0.016698 | 0.011836 | 283.7263 | 9360.3589 | 0.9833 | 283.7205 | 23.436 | 23.4386 | -75.0984 | -22.7316 | 0.043032 | -4.7674 | 90.9032 | 0.50331 | 0.2508 | 0.75582 | 727.2253 | 1219.2326 | 124.8082 | 121.7687 | -31.7687 | 0.0093174 | -31.7594 | 242.9666
|  | 45660.8542 | 45660.8542 | 33.8542 | 2460679.3542 | 0.25008 | 283.7186 | 9360.3511 | 0.016698 | 0.011976 | 283.7305 | 9360.3631 | 0.9833 | 283.7247 | 23.436 | 23.4386 | -75.0938 | -22.7312 | 0.043032 | -4.7693 | 90.9032 | 0.50331 | 0.2508 | 0.75582 | 727.2252 | 1225.2307 | 126.3077 | 123.1019 | -33.1019 | 0.0088505 | -33.0931 | 242.5307
|  | 45660.8583 | 45660.8583 | 33.8583 | 2460679.3583 | 0.25009 | 283.7227 | 9360.3552 | 0.016698 | 0.012116 | 283.7348 | 9360.3674 | 0.9833 | 283.729 | 23.436 | 23.4386 | -75.0892 | -22.7308 | 0.043032 | -4.7712 | 90.9032 | 0.50331 | 0.2508 | 0.75582 | 727.2252 | 1231.2288 | 127.8072 | 124.4297 | -34.4297 | 0.0084175 | -34.4213 | 242.0651
|  | 45660.8625 | 45660.8625 | 33.8625 | 2460679.3625 | 0.25009 | 283.7268 | 9360.3594 | 0.016698 | 0.012256 | 283.739 | 9360.3716 | 0.9833 | 283.7332 | 23.436 | 23.4386 | -75.0846 | -22.7303 | 0.043032 | -4.773 | 90.9031 | 0.50331 | 0.25081 | 0.75582 | 727.2252 | 1237.227 | 129.3067 | 125.7516 | -35.7516 | 0.0080146 | -35.7436 | 241.568
|  | 45660.8667 | 45660.8667 | 33.8667 | 2460679.3667 | 0.25009 | 283.7309 | 9360.3635 | 0.016698 | 0.012397 | 283.7433 | 9360.3759 | 0.9833 | 283.7375 | 23.436 | 23.4386 | -75.08 | -22.7299 | 0.043032 | -4.7749 | 90.9031 | 0.50332 | 0.25081 | 0.75582 | 727.2252 | 1243.2251 | 130.8063 | 127.0671 | -37.0671 | 0.0076384 | -37.0595 | 241.0375
|  | 45660.8708 | 45660.8708 | 33.8708 | 2460679.3708 | 0.25009 | 283.735 | 9360.3676 | 0.016698 | 0.012537 | 283.7475 | 9360.3801 | 0.9833 | 283.7417 | 23.436 | 23.4386 | -75.0755 | -22.7295 | 0.043032 | -4.7768 | 90.9031 | 0.50332 | 0.25081 | 0.75583 | 727.2252 | 1249.2232 | 132.3058 | 128.3757 | -38.3757 | 0.0072863 | -38.3684 | 240.4713
|  | 45660.875 | 45660.875 | 33.875 | 2460679.375 | 0.25009 | 283.7391 | 9360.3717 | 0.016698 | 0.012677 | 283.7518 | 9360.3844 | 0.9833 | 283.746 | 23.436 | 23.4386 | -75.0709 | -22.729 | 0.043032 | -4.7787 | 90.9031 | 0.50332 | 0.25081 | 0.75583 | 727.2251 | 1255.2213 | 133.8053 | 129.6767 | -39.6767 | 0.0069558 | -39.6697 | 239.8672
|  | 45660.8792 | 45660.8792 | 33.8792 | 2460679.3792 | 0.25009 | 283.7432 | 9360.3758 | 0.016698 | 0.012817 | 283.756 | 9360.3886 | 0.9833 | 283.7502 | 23.436 | 23.4386 | -75.0663 | -22.7286 | 0.043032 | -4.7806 | 90.9031 | 0.50332 | 0.25081 | 0.75583 | 727.2251 | 1261.2194 | 135.3048 | 130.9695 | -40.9695 | 0.0066448 | -40.9629 | 239.2226
|  | 45660.8833 | 45660.8833 | 33.8833 | 2460679.3833 | 0.25009 | 283.7473 | 9360.3799 | 0.016698 | 0.012957 | 283.7603 | 9360.3928 | 0.9833 | 283.7545 | 23.436 | 23.4386 | -75.0617 | -22.7282 | 0.043032 | -4.7825 | 90.9031 | 0.50332 | 0.25081 | 0.75583 | 727.2251 | 1267.2175 | 136.8044 | 132.2534 | -42.2534 | 0.0063515 | -42.2471 | 238.5347
|  | 45660.8875 | 45660.8875 | 33.8875 | 2460679.3875 | 0.25009 | 283.7514 | 9360.384 | 0.016698 | 0.013097 | 283.7645 | 9360.3971 | 0.9833 | 283.7587 | 23.436 | 23.4386 | -75.0571 | -22.7277 | 0.043032 | -4.7844 | 90.9031 | 0.50332 | 0.25081 | 0.75583 | 727.2251 | 1273.2156 | 138.3039 | 133.5276 | -43.5276 | 0.0060744 | -43.5216 | 237.8005
|  | 45660.8917 | 45660.8917 | 33.8917 | 2460679.3917 | 0.25009 | 283.7555 | 9360.3881 | 0.016698 | 0.013237 | 283.7687 | 9360.4013 | 0.9833 | 283.7629 | 23.436 | 23.4386 | -75.0526 | -22.7273 | 0.043032 | -4.7863 | 90.9031 | 0.50332 | 0.25082 | 0.75583 | 727.225 | 1279.2137 | 139.8034 | 134.7913 | -44.7913 | 0.0058122 | -44.7855 | 237.0166
|  | 45660.8958 | 45660.8958 | 33.8958 | 2460679.3958 | 0.25009 | 283.7596 | 9360.3922 | 0.016698 | 0.013377 | 283.773 | 9360.4056 | 0.9833 | 283.7672 | 23.436 | 23.4386 | -75.048 | -22.7269 | 0.043032 | -4.7882 | 90.9031 | 0.50333 | 0.25082 | 0.75583 | 727.225 | 1285.2118 | 141.303 | 136.0434 | -46.0434 | 0.0055636 | -46.0378 | 236.1795
|  | 45660.9 | 45660.9 | 33.9 | 2460679.4 | 0.25009 | 283.7637 | 9360.3963 | 0.016698 | 0.013517 | 283.7772 | 9360.4098 | 0.9833 | 283.7714 | 23.436 | 23.4386 | -75.0434 | -22.7264 | 0.043032 | -4.7901 | 90.9031 | 0.50333 | 0.25082 | 0.75584 | 727.225 | 1291.2099 | 142.8025 | 137.2828 | -47.2828 | 0.0053276 | -47.2775 | 235.2852
|  | 45660.9042 | 45660.9042 | 33.9042 | 2460679.4042 | 0.25009 | 283.7678 | 9360.4004 | 0.016698 | 0.013657 | 283.7815 | 9360.4141 | 0.9833 | 283.7757 | 23.436 | 23.4386 | -75.0388 | -22.726 | 0.043032 | -4.792 | 90.9031 | 0.50333 | 0.25082 | 0.75584 | 727.225 | 1297.208 | 144.302 | 138.5086 | -48.5086 | 0.0051033 | -48.5035 | 234.3294
|  | 45660.9083 | 45660.9083 | 33.9083 | 2460679.4083 | 0.25009 | 283.7719 | 9360.4045 | 0.016698 | 0.013797 | 283.7857 | 9360.4183 | 0.9833 | 283.7799 | 23.436 | 23.4386 | -75.0342 | -22.7256 | 0.043032 | -4.7938 | 90.9031 | 0.50333 | 0.25082 | 0.75584 | 727.2249 | 1303.2062 | 145.8015 | 139.7192 | -49.7192 | 0.00489 | -49.7143 | 233.3075
|  | 45660.9125 | 45660.9125 | 33.9125 | 2460679.4125 | 0.25009 | 283.776 | 9360.4086 | 0.016698 | 0.013937 | 283.79 | 9360.4226 | 0.9833 | 283.7842 | 23.436 | 23.4386 | -75.0297 | -22.7251 | 0.043032 | -4.7957 | 90.9031 | 0.50333 | 0.25082 | 0.75584 | 727.2249 | 1309.2043 | 147.3011 | 140.9133 | -50.9133 | 0.0046869 | -50.9086 | 232.2144
|  | 45660.9167 | 45660.9167 | 33.9167 | 2460679.4167 | 0.25009 | 283.7802 | 9360.4127 | 0.016698 | 0.014077 | 283.7942 | 9360.4268 | 0.9833 | 283.7884 | 23.436 | 23.4386 | -75.0251 | -22.7247 | 0.043032 | -4.7976 | 90.9031 | 0.50333 | 0.25082 | 0.75584 | 727.2249 | 1315.2024 | 148.8006 | 142.0892 | -52.0892 | 0.0044936 | -52.0848 | 231.0446
|  | 45660.9208 | 45660.9208 | 33.9208 | 2460679.4208 | 0.25009 | 283.7843 | 9360.4168 | 0.016698 | 0.014217 | 283.7985 | 9360.4311 | 0.9833 | 283.7927 | 23.436 | 23.4386 | -75.0205 | -22.7242 | 0.043032 | -4.7995 | 90.9031 | 0.50333 | 0.25082 | 0.75584 | 727.2249 | 1321.2005 | 150.3001 | 143.2453 | -53.2453 | 0.0043094 | -53.241 | 229.7924
|  | 45660.925 | 45660.925 | 33.925 | 2460679.425 | 0.25009 | 283.7884 | 9360.421 | 0.016698 | 0.014357 | 283.8027 | 9360.4353 | 0.9833 | 283.7969 | 23.436 | 23.4386 | -75.0159 | -22.7238 | 0.043032 | -4.8014 | 90.9031 | 0.50333 | 0.25083 | 0.75584 | 727.2249 | 1327.1986 | 151.7996 | 144.3795 | -54.3795 | 0.004134 | -54.3753 | 228.4514
|  | 45660.9292 | 45660.9292 | 33.9292 | 2460679.4292 | 0.25009 | 283.7925 | 9360.4251 | 0.016698 | 0.014497 | 283.807 | 9360.4396 | 0.9833 | 283.8012 | 23.436 | 23.4386 | -75.0113 | -22.7234 | 0.043032 | -4.8033 | 90.9031 | 0.50334 | 0.25083 | 0.75584 | 727.2248 | 1333.1967 | 153.2992 | 145.4895 | -55.4895 | 0.0039672 | -55.4855 | 227.015
|  | 45660.9333 | 45660.9333 | 33.9333 | 2460679.4333 | 0.25009 | 283.7966 | 9360.4292 | 0.016698 | 0.014638 | 283.8112 | 9360.4438 | 0.9833 | 283.8054 | 23.436 | 23.4386 | -75.0068 | -22.7229 | 0.043032 | -4.8052 | 90.9031 | 0.50334 | 0.25083 | 0.75585 | 727.2248 | 1339.1948 | 154.7987 | 146.573 | -56.573 | 0.0038085 | -56.5692 | 225.4762
|  | 45660.9375 | 45660.9375 | 33.9375 | 2460679.4375 | 0.25009 | 283.8007 | 9360.4333 | 0.016698 | 0.014778 | 283.8155 | 9360.4481 | 0.9833 | 283.8097 | 23.436 | 23.4386 | -75.0022 | -22.7225 | 0.043032 | -4.8071 | 90.9031 | 0.50334 | 0.25083 | 0.75585 | 727.2248 | 1345.1929 | 156.2982 | 147.6273 | -57.6273 | 0.0036579 | -57.6237 | 223.8278
|  | 45660.9417 | 45660.9417 | 33.9417 | 2460679.4417 | 0.25009 | 283.8048 | 9360.4374 | 0.016698 | 0.014918 | 283.8197 | 9360.4523 | 0.9833 | 283.8139 | 23.436 | 23.4386 | -74.9976 | -22.7221 | 0.043032 | -4.809 | 90.9031 | 0.50334 | 0.25083 | 0.75585 | 727.2248 | 1351.191 | 157.7978 | 148.6494 | -58.6494 | 0.0035152 | -58.6459 | 222.0621
|  | 45660.9458 | 45660.9458 | 33.9458 | 2460679.4458 | 0.25009 | 283.8089 | 9360.4415 | 0.016698 | 0.015058 | 283.824 | 9360.4565 | 0.9833 | 283.8182 | 23.436 | 23.4386 | -74.993 | -22.7216 | 0.043032 | -4.8109 | 90.9031 | 0.50334 | 0.25083 | 0.75585 | 727.2247 | 1357.1891 | 159.2973 | 149.636 | -59.636 | 0.0033804 | -59.6326 | 220.1717
|  | 45660.95 | 45660.95 | 33.95 | 2460679.45 | 0.25009 | 283.813 | 9360.4456 | 0.016698 | 0.015198 | 283.8282 | 9360.4608 | 0.9833 | 283.8224 | 23.436 | 23.4386 | -74.9884 | -22.7212 | 0.043032 | -4.8127 | 90.9031 | 0.50334 | 0.25083 | 0.75585 | 727.2247 | 1363.1873 | 160.7968 | 150.5834 | -60.5834 | 0.0032534 | -60.5801 | 218.1493
|  | 45660.9542 | 45660.9542 | 33.9542 | 2460679.4542 | 0.25009 | 283.8171 | 9360.4497 | 0.016698 | 0.015338 | 283.8325 | 9360.465 | 0.9833 | 283.8267 | 23.436 | 23.4386 | -74.9839 | -22.7207 | 0.043032 | -4.8146 | 90.9031 | 0.50334 | 0.25083 | 0.75585 | 727.2247 | 1369.1854 | 162.2963 | 151.4878 | -61.4878 | 0.0031344 | -61.4847 | 215.9879
|  | 45660.9583 | 45660.9583 | 33.9583 | 2460679.4583 | 0.25009 | 283.8212 | 9360.4538 | 0.016698 | 0.015478 | 283.8367 | 9360.4693 | 0.9833 | 283.8309 | 23.436 | 23.4386 | -74.9793 | -22.7203 | 0.043032 | -4.8165 | 90.9031 | 0.50334 | 0.25084 | 0.75585 | 727.2247 | 1375.1835 | 163.7959 | 152.3449 | -62.3449 | 0.0030236 | -62.3419 | 213.6815
|  | 45660.9625 | 45660.9625 | 33.9625 | 2460679.4625 | 0.25009 | 283.8253 | 9360.4579 | 0.016698 | 0.015618 | 283.8409 | 9360.4735 | 0.9833 | 283.8351 | 23.436 | 23.4386 | -74.9747 | -22.7199 | 0.043032 | -4.8184 | 90.9031 | 0.50335 | 0.25084 | 0.75585 | 727.2246 | 1381.1816 | 165.2954 | 153.1501 | -63.1501 | 0.0029209 | -63.1472 | 211.2252
|  | 45660.9667 | 45660.9667 | 33.9667 | 2460679.4667 | 0.25009 | 283.8294 | 9360.462 | 0.016698 | 0.015758 | 283.8452 | 9360.4778 | 0.9833 | 283.8394 | 23.436 | 23.4386 | -74.9701 | -22.7194 | 0.043032 | -4.8203 | 90.9031 | 0.50335 | 0.25084 | 0.75586 | 727.2246 | 1387.1797 | 166.7949 | 153.8987 | -63.8987 | 0.0028269 | -63.8959 | 208.6158
|  | 45660.9708 | 45660.9708 | 33.9708 | 2460679.4708 | 0.25009 | 283.8335 | 9360.4661 | 0.016698 | 0.015898 | 283.8494 | 9360.482 | 0.9833 | 283.8436 | 23.436 | 23.4386 | -74.9655 | -22.719 | 0.043032 | -4.8222 | 90.9031 | 0.50335 | 0.25084 | 0.75586 | 727.2246 | 1393.1778 | 168.2945 | 154.5855 | -64.5855 | 0.0027416 | -64.5828 | 205.8527
|  | 45660.975 | 45660.975 | 33.975 | 2460679.475 | 0.25009 | 283.8376 | 9360.4702 | 0.016698 | 0.016038 | 283.8537 | 9360.4863 | 0.9833 | 283.8479 | 23.436 | 23.4386 | -74.961 | -22.7186 | 0.043032 | -4.8241 | 90.9031 | 0.50335 | 0.25084 | 0.75586 | 727.2246 | 1399.1759 | 169.794 | 155.2055 | -65.2055 | 0.0026654 | -65.2028 | 202.9379
|  | 45660.9792 | 45660.9792 | 33.9792 | 2460679.4792 | 0.25009 | 283.8418 | 9360.4743 | 0.016698 | 0.016178 | 283.8579 | 9360.4905 | 0.9833 | 283.8521 | 23.436 | 23.4386 | -74.9564 | -22.7181 | 0.043032 | -4.826 | 90.9031 | 0.50335 | 0.25084 | 0.75586 | 727.2246 | 1405.174 | 171.2935 | 155.7534 | -65.7534 | 0.0025988 | -65.7509 | 199.8773
|  | 45660.9833 | 45660.9833 | 33.9833 | 2460679.4833 | 0.25009 | 283.8459 | 9360.4784 | 0.016698 | 0.016318 | 283.8622 | 9360.4948 | 0.9833 | 283.8564 | 23.436 | 23.4386 | -74.9518 | -22.7177 | 0.043032 | -4.8278 | 90.9031 | 0.50335 | 0.25084 | 0.75586 | 727.2245 | 1411.1722 | 172.793 | 156.2244 | -66.2244 | 0.0025419 | -66.2218 | 196.6807
|  | 45660.9875 | 45660.9875 | 33.9875 | 2460679.4875 | 0.25009 | 283.85 | 9360.4826 | 0.016698 | 0.016458 | 283.8664 | 9360.499 | 0.9833 | 283.8606 | 23.436 | 23.4386 | -74.9472 | -22.7172 | 0.043032 | -4.8297 | 90.9031 | 0.50335 | 0.25085 | 0.75586 | 727.2245 | 1417.1703 | 174.2926 | 156.6136 | -66.6136 | 0.0024953 | -66.6111 | 193.3624
|  | 45660.9917 | 45660.9917 | 33.9917 | 2460679.4917 | 0.25009 | 283.8541 | 9360.4867 | 0.016698 | 0.016598 | 283.8707 | 9360.5033 | 0.9833 | 283.8649 | 23.436 | 23.4386 | -74.9426 | -22.7168 | 0.043032 | -4.8316 | 90.9031 | 0.50336 | 0.25085 | 0.75586 | 727.2245 | 1423.1684 | 175.7921 | 156.9171 | -66.9171 | 0.0024591 | -66.9146 | 189.941
|  | 45660.9958 | 45660.9958 | 33.9958 | 2460679.4958 | 0.25009 | 283.8582 | 9360.4908 | 0.016698 | 0.016738 | 283.8749 | 9360.5075 | 0.9833 | 283.8691 | 23.436 | 23.4386 | -74.9381 | -22.7164 | 0.043032 | -4.8335 | 90.9031 | 0.50336 | 0.25085 | 0.75587 | 727.2245 | 1429.1665 | 177.2916 | 157.1312 | -67.1312 | 0.0024336 | -67.1288 | 186.4397
|  | 45661 | 45661 | 34 | 2460679.5 | 0.25009 | 283.8623 | 9360.4949 | 0.016698 | 0.016879 | 283.8792 | 9360.5118 | 0.9833 | 283.8734 | 23.436 | 23.4386 | -74.9335 | -22.7159 | 0.043032 | -4.8354 | 90.9031 | 0.50336 | 0.25085 | 0.75587 | 727.2244 | 1435.1646 | 178.7912 | 157.2536 | -67.2536 | 0.0024191 | -67.2512 | 182.8849
|  | 45661.0042 | 45661.0042 | 34.0042 | 2460679.5042 | 0.25009 | 283.8664 | 9360.499 | 0.016698 | 0.017019 | 283.8834 | 9360.516 | 0.9833 | 283.8776 | 23.436 | 23.4386 | -74.9289 | -22.7155 | 0.043032 | -4.8373 | 90.9031 | 0.50336 | 0.25085 | 0.75587 | 727.2244 | 1.1627 | -179.7093 | 157.2828 | -67.2828 | 0.0024157 | -67.2803 | 179.3057
|  | 45661.0083 | 45661.0083 | 34.0083 | 2460679.5083 | 0.25009 | 283.8705 | 9360.5031 | 0.016698 | 0.017159 | 283.8877 | 9360.5202 | 0.9833 | 283.8819 | 23.436 | 23.4386 | -74.9243 | -22.715 | 0.043032 | -4.8392 | 90.903 | 0.50336 | 0.25085 | 0.75587 | 727.2244 | 7.1608 | -178.2098 | 157.2182 | -67.2182 | 0.0024233 | -67.2158 | 175.7321
|  | 45661.0125 | 45661.0125 | 34.0125 | 2460679.5125 | 0.25009 | 283.8746 | 9360.5072 | 0.016698 | 0.017299 | 283.8919 | 9360.5245 | 0.9833 | 283.8861 | 23.436 | 23.4386 | -74.9198 | -22.7146 | 0.043032 | -4.8411 | 90.903 | 0.50336 | 0.25085 | 0.75587 | 727.2244 | 13.1589 | -176.7103 | 157.0609 | -67.0609 | 0.002442 | -67.0585 | 172.1942
|  | 45661.0167 | 45661.0167 | 34.0167 | 2460679.5167 | 0.25009 | 283.8787 | 9360.5113 | 0.016698 | 0.017439 | 283.8962 | 9360.5287 | 0.9833 | 283.8904 | 23.436 | 23.4386 | -74.9152 | -22.7142 | 0.043032 | -4.8429 | 90.903 | 0.50336 | 0.25085 | 0.75587 | 727.2243 | 19.1571 | -175.2107 | 156.8126 | -66.8126 | 0.0024715 | -66.8101 | 168.7202
|  | 45661.0208 | 45661.0208 | 34.0208 | 2460679.5208 | 0.25009 | 283.8828 | 9360.5154 | 0.016698 | 0.017579 | 283.9004 | 9360.533 | 0.9833 | 283.8946 | 23.436 | 23.4386 | -74.9106 | -22.7137 | 0.043032 | -4.8448 | 90.903 | 0.50336 | 0.25086 | 0.75587 | 727.2243 | 25.1552 | -173.7112 | 156.4762 | -66.4762 | 0.0025117 | -66.4737 | 165.3353
|  | 45661.025 | 45661.025 | 34.025 | 2460679.525 | 0.25009 | 283.8869 | 9360.5195 | 0.016698 | 0.017719 | 283.9047 | 9360.5372 | 0.9833 | 283.8988 | 23.436 | 23.4386 | -74.906 | -22.7133 | 0.043032 | -4.8467 | 90.903 | 0.50337 | 0.25086 | 0.75587 | 727.2243 | 31.1533 | -172.2117 | 156.0556 | -66.0556 | 0.0025623 | -66.053 | 162.0609
|  | 45661.0292 | 45661.0292 | 34.0292 | 2460679.5292 | 0.25009 | 283.891 | 9360.5236 | 0.016698 | 0.017859 | 283.9089 | 9360.5415 | 0.9833 | 283.9031 | 23.436 | 23.4386 | -74.9014 | -22.7128 | 0.043032 | -4.8486 | 90.903 | 0.50337 | 0.25086 | 0.75588 | 727.2243 | 37.1514 | -170.7122 | 155.5549 | -65.5549 | 0.0026229 | -65.5523 | 158.9142
|  | 45661.0333 | 45661.0333 | 34.0333 | 2460679.5333 | 0.25009 | 283.8951 | 9360.5277 | 0.016698 | 0.017999 | 283.9131 | 9360.5457 | 0.9833 | 283.9073 | 23.436 | 23.4386 | -74.8969 | -22.7124 | 0.043032 | -4.8505 | 90.903 | 0.50337 | 0.25086 | 0.75588 | 727.2242 | 43.1495 | -169.2126 | 154.9791 | -64.9791 | 0.0026932 | -64.9764 | 155.9077
|  | 45661.0375 | 45661.0375 | 34.0375 | 2460679.5375 | 0.25009 | 283.8993 | 9360.5318 | 0.016698 | 0.018139 | 283.9174 | 9360.55 | 0.9833 | 283.9116 | 23.436 | 23.4386 | -74.8923 | -22.712 | 0.043032 | -4.8524 | 90.903 | 0.50337 | 0.25086 | 0.75588 | 727.2242 | 49.1476 | -167.7131 | 154.3332 | -64.3332 | 0.0027728 | -64.3304 | 153.0497
|  | 45661.0417 | 45661.0417 | 34.0417 | 2460679.5417 | 0.25009 | 283.9034 | 9360.5359 | 0.016698 | 0.018279 | 283.9216 | 9360.5542 | 0.9833 | 283.9158 | 23.436 | 23.4386 | -74.8877 | -22.7115 | 0.043032 | -4.8543 | 90.903 | 0.50337 | 0.25086 | 0.75588 | 727.2242 | 55.1457 | -166.2136 | 153.6223 | -63.6223 | 0.0028614 | -63.6195 | 150.3445
|  | 45661.0458 | 45661.0458 | 34.0458 | 2460679.5458 | 0.25009 | 283.9075 | 9360.54 | 0.016698 | 0.018419 | 283.9259 | 9360.5585 | 0.9833 | 283.9201 | 23.436 | 23.4386 | -74.8831 | -22.7111 | 0.043032 | -4.8562 | 90.903 | 0.50337 | 0.25086 | 0.75588 | 727.2242 | 61.1438 | -164.714 | 152.8517 | -62.8517 | 0.0029588 | -62.8487 | 147.7931
|  | 45661.05 | 45661.05 | 34.05 | 2460679.55 | 0.25009 | 283.9116 | 9360.5442 | 0.016698 | 0.018559 | 283.9301 | 9360.5627 | 0.9833 | 283.9243 | 23.436 | 23.4386 | -74.8785 | -22.7106 | 0.043032 | -4.858 | 90.903 | 0.50337 | 0.25087 | 0.75588 | 727.2242 | 67.142 | -163.2145 | 152.0262 | -62.0262 | 0.0030646 | -62.0232 | 145.3938
|  | 45661.0542 | 45661.0542 | 34.0542 | 2460679.5542 | 0.25009 | 283.9157 | 9360.5483 | 0.016698 | 0.018699 | 283.9344 | 9360.567 | 0.9833 | 283.9286 | 23.436 | 23.4386 | -74.874 | -22.7102 | 0.043032 | -4.8599 | 90.903 | 0.50337 | 0.25087 | 0.75588 | 727.2241 | 73.1401 | -161.715 | 151.1507 | -61.1507 | 0.0031786 | -61.1475 | 143.1428
|  | 45661.0583 | 45661.0583 | 34.0583 | 2460679.5583 | 0.25009 | 283.9198 | 9360.5524 | 0.016698 | 0.018839 | 283.9386 | 9360.5712 | 0.9833 | 283.9328 | 23.436 | 23.4386 | -74.8694 | -22.7098 | 0.043032 | -4.8618 | 90.903 | 0.50338 | 0.25087 | 0.75588 | 727.2241 | 79.1382 | -160.2155 | 150.2294 | -60.2294 | 0.0033006 | -60.2261 | 141.0346
|  | 45661.0625 | 45661.0625 | 34.0625 | 2460679.5625 | 0.25009 | 283.9239 | 9360.5565 | 0.016698 | 0.018979 | 283.9429 | 9360.5755 | 0.9833 | 283.9371 | 23.436 | 23.4386 | -74.8648 | -22.7093 | 0.043032 | -4.8637 | 90.903 | 0.50338 | 0.25087 | 0.75589 | 727.2241 | 85.1363 | -158.7159 | 149.2667 | -59.2667 | 0.0034305 | -59.2632 | 139.0628
|  | 45661.0667 | 45661.0667 | 34.0667 | 2460679.5667 | 0.25009 | 283.928 | 9360.5606 | 0.016698 | 0.01912 | 283.9471 | 9360.5797 | 0.9833 | 283.9413 | 23.436 | 23.4386 | -74.8602 | -22.7089 | 0.043032 | -4.8656 | 90.903 | 0.50338 | 0.25087 | 0.75589 | 727.2241 | 91.1344 | -157.2164 | 148.2662 | -58.2662 | 0.0035683 | -58.2626 | 137.2203
|  | 45661.0708 | 45661.0708 | 34.0708 | 2460679.5708 | 0.25009 | 283.9321 | 9360.5647 | 0.016698 | 0.01926 | 283.9514 | 9360.5839 | 0.9833 | 283.9456 | 23.436 | 23.4386 | -74.8556 | -22.7084 | 0.043032 | -4.8675 | 90.903 | 0.50338 | 0.25087 | 0.75589 | 727.224 | 97.1325 | -155.7169 | 147.2315 | -57.2315 | 0.003714 | -57.2278 | 135.4997
|  | 45661.075 | 45661.075 | 34.075 | 2460679.575 | 0.25009 | 283.9362 | 9360.5688 | 0.016698 | 0.0194 | 283.9556 | 9360.5882 | 0.9833 | 283.9498 | 23.436 | 23.4386 | -74.8511 | -22.708 | 0.043032 | -4.8694 | 90.903 | 0.50338 | 0.25087 | 0.75589 | 727.224 | 103.1306 | -154.2173 | 146.1657 | -56.1657 | 0.0038677 | -56.1618 | 133.8934
|  | 45661.0792 | 45661.0792 | 34.0792 | 2460679.5792 | 0.25009 | 283.9403 | 9360.5729 | 0.016698 | 0.01954 | 283.9599 | 9360.5924 | 0.9833 | 283.9541 | 23.436 | 23.4386 | -74.8465 | -22.7076 | 0.043032 | -4.8712 | 90.903 | 0.50338 | 0.25087 | 0.75589 | 727.224 | 109.1288 | -152.7178 | 145.0717 | -55.0717 | 0.0040294 | -55.0677 | 132.394
|  | 45661.0833 | 45661.0833 | 34.0833 | 2460679.5833 | 0.25009 | 283.9444 | 9360.577 | 0.016698 | 0.01968 | 283.9641 | 9360.5967 | 0.9833 | 283.9583 | 23.436 | 23.4386 | -74.8419 | -22.7071 | 0.043032 | -4.8731 | 90.903 | 0.50338 | 0.25088 | 0.75589 | 727.224 | 115.1269 | -151.2183 | 143.9522 | -53.9522 | 0.0041995 | -53.948 | 130.9943
|  | 45661.0875 | 45661.0875 | 34.0875 | 2460679.5875 | 0.25009 | 283.9485 | 9360.5811 | 0.016698 | 0.01982 | 283.9684 | 9360.6009 | 0.9833 | 283.9626 | 23.436 | 23.4386 | -74.8373 | -22.7067 | 0.043032 | -4.875 | 90.903 | 0.50339 | 0.25088 | 0.75589 | 727.2239 | 121.125 | -149.7188 | 142.8094 | -52.8094 | 0.0043782 | -52.805 | 129.6875
|  | 45661.0917 | 45661.0917 | 34.0917 | 2460679.5917 | 0.25009 | 283.9526 | 9360.5852 | 0.016698 | 0.01996 | 283.9726 | 9360.6052 | 0.9833 | 283.9668 | 23.436 | 23.4386 | -74.8327 | -22.7062 | 0.043032 | -4.8769 | 90.903 | 0.50339 | 0.25088 | 0.7559 | 727.2239 | 127.1231 | -148.2192 | 141.6454 | -51.6454 | 0.0045658 | -51.6409 | 128.4669
|  | 45661.0958 | 45661.0958 | 34.0958 | 2460679.5958 | 0.25009 | 283.9567 | 9360.5893 | 0.016698 | 0.0201 | 283.9768 | 9360.6094 | 0.9833 | 283.971 | 23.436 | 23.4386 | -74.8282 | -22.7058 | 0.043032 | -4.8788 | 90.903 | 0.50339 | 0.25088 | 0.7559 | 727.2239 | 133.1212 | -146.7197 | 140.4623 | -50.4623 | 0.0047628 | -50.4575 | 127.3266
|  | 45661.1 | 45661.1 | 34.1 | 2460679.6 | 0.25009 | 283.9609 | 9360.5934 | 0.016698 | 0.02024 | 283.9811 | 9360.6137 | 0.9833 | 283.9753 | 23.436 | 23.4386 | -74.8236 | -22.7053 | 0.043032 | -4.8807 | 90.903 | 0.50339 | 0.25088 | 0.7559 | 727.2239 | 139.1193 | -145.2202 | 139.2616 | -49.2616 | 0.0049697 | -49.2566 | 126.2609
|  | 45661.1042 | 45661.1042 | 34.1042 | 2460679.6042 | 0.25009 | 283.965 | 9360.5975 | 0.016698 | 0.02038 | 283.9853 | 9360.6179 | 0.9833 | 283.9795 | 23.436 | 23.4386 | -74.819 | -22.7049 | 0.043032 | -4.8825 | 90.903 | 0.50339 | 0.25088 | 0.7559 | 727.2239 | 145.1175 | -143.7206 | 138.045 | -48.045 | 0.0051871 | -48.0398 | 125.2643
|  | 45661.1083 | 45661.1083 | 34.1083 | 2460679.6083 | 0.25009 | 283.9691 | 9360.6016 | 0.016698 | 0.02052 | 283.9896 | 9360.6222 | 0.9833 | 283.9838 | 23.436 | 23.4386 | -74.8144 | -22.7045 | 0.043032 | -4.8844 | 90.903 | 0.50339 | 0.25088 | 0.7559 | 727.2238 | 151.1156 | -142.2211 | 136.8137 | -46.8137 | 0.0054158 | -46.8083 | 124.3321
|  | 45661.1125 | 45661.1125 | 34.1125 | 2460679.6125 | 0.25009 | 283.9732 | 9360.6058 | 0.016698 | 0.02066 | 283.9938 | 9360.6264 | 0.9833 | 283.988 | 23.436 | 23.4386 | -74.8099 | -22.704 | 0.043032 | -4.8863 | 90.903 | 0.50339 | 0.25089 | 0.7559 | 727.2238 | 157.1137 | -140.7216 | 135.5692 | -45.5692 | 0.0056565 | -45.5635 | 123.4596
|  | 45661.1167 | 45661.1167 | 34.1167 | 2460679.6167 | 0.25009 | 283.9773 | 9360.6099 | 0.016698 | 0.0208 | 283.9981 | 9360.6307 | 0.9833 | 283.9923 | 23.436 | 23.4386 | -74.8053 | -22.7036 | 0.043032 | -4.8882 | 90.903 | 0.50339 | 0.25089 | 0.7559 | 727.2238 | 163.1118 | -139.222 | 134.3124 | -44.3124 | 0.0059102 | -44.3065 | 122.6429
|  | 45661.1208 | 45661.1208 | 34.1208 | 2460679.6208 | 0.25009 | 283.9814 | 9360.614 | 0.016698 | 0.02094 | 284.0023 | 9360.6349 | 0.9833 | 283.9965 | 23.436 | 23.4386 | -74.8007 | -22.7031 | 0.043032 | -4.8901 | 90.903 | 0.5034 | 0.25089 | 0.7559 | 727.2238 | 169.1099 | -137.7225 | 133.0445 | -43.0445 | 0.0061779 | -43.0383 | 121.878
|  | 45661.125 | 45661.125 | 34.125 | 2460679.625 | 0.25009 | 283.9855 | 9360.6181 | 0.016698 | 0.02108 | 284.0066 | 9360.6392 | 0.9833 | 284.0008 | 23.436 | 23.4386 | -74.7961 | -22.7027 | 0.043032 | -4.892 | 90.903 | 0.5034 | 0.25089 | 0.75591 | 727.2237 | 175.108 | -136.223 | 131.7663 | -41.7663 | 0.006461 | -41.7599 | 121.1614
|  | 45661.1292 | 45661.1292 | 34.1292 | 2460679.6292 | 0.25009 | 283.9896 | 9360.6222 | 0.016698 | 0.02122 | 284.0108 | 9360.6434 | 0.9833 | 284.005 | 23.436 | 23.4386 | -74.7915 | -22.7023 | 0.043032 | -4.8939 | 90.903 | 0.5034 | 0.25089 | 0.75591 | 727.2237 | 181.1061 | -134.7235 | 130.4788 | -40.4788 | 0.0067609 | -40.472 | 120.4899
|  | 45661.1333 | 45661.1333 | 34.1333 | 2460679.6333 | 0.25009 | 283.9937 | 9360.6263 | 0.016698 | 0.02136 | 284.0151 | 9360.6476 | 0.9833 | 284.0093 | 23.436 | 23.4386 | -74.787 | -22.7018 | 0.043032 | -4.8957 | 90.903 | 0.5034 | 0.25089 | 0.75591 | 727.2237 | 187.1043 | -133.2239 | 129.1826 | -39.1826 | 0.0070791 | -39.1755 | 119.8607
|  | 45661.1375 | 45661.1375 | 34.1375 | 2460679.6375 | 0.25009 | 283.9978 | 9360.6304 | 0.016698 | 0.021501 | 284.0193 | 9360.6519 | 0.9833 | 284.0135 | 23.436 | 23.4386 | -74.7824 | -22.7014 | 0.043032 | -4.8976 | 90.903 | 0.5034 | 0.25089 | 0.75591 | 727.2237 | 193.1024 | -131.7244 | 127.8784 | -37.8784 | 0.0074177 | -37.871 | 119.2709
|  | 45661.1417 | 45661.1417 | 34.1417 | 2460679.6417 | 0.25009 | 284.0019 | 9360.6345 | 0.016698 | 0.021641 | 284.0236 | 9360.6561 | 0.9833 | 284.0178 | 23.436 | 23.4386 | -74.7778 | -22.7009 | 0.043032 | -4.8995 | 90.903 | 0.5034 | 0.25089 | 0.75591 | 727.2236 | 199.1005 | -130.2249 | 126.5669 | -36.5669 | 0.0077787 | -36.5591 | 118.7182
|  | 45661.1458 | 45661.1458 | 34.1458 | 2460679.6458 | 0.25009 | 284.006 | 9360.6386 | 0.016698 | 0.021781 | 284.0278 | 9360.6604 | 0.9833 | 284.022 | 23.436 | 23.4386 | -74.7732 | -22.7005 | 0.043032 | -4.9014 | 90.903 | 0.5034 | 0.2509 | 0.75591 | 727.2236 | 205.0986 | -128.7253 | 125.2487 | -35.2487 | 0.0081648 | -35.2405 | 118.2002
|  | 45661.15 | 45661.15 | 34.15 | 2460679.65 | 0.25009 | 284.0101 | 9360.6427 | 0.016698 | 0.021921 | 284.0321 | 9360.6646 | 0.9833 | 284.0263 | 23.436 | 23.4386 | -74.7686 | -22.7 | 0.043032 | -4.9033 | 90.9029 | 0.50341 | 0.2509 | 0.75591 | 727.2236 | 211.0967 | -127.2258 | 123.9243 | -33.9243 | 0.0085788 | -33.9157 | 117.715
|  | 45661.1542 | 45661.1542 | 34.1542 | 2460679.6542 | 0.25009 | 284.0142 | 9360.6468 | 0.016698 | 0.022061 | 284.0363 | 9360.6689 | 0.9833 | 284.0305 | 23.436 | 23.4386 | -74.7641 | -22.6996 | 0.043032 | -4.9052 | 90.9029 | 0.50341 | 0.2509 | 0.75591 | 727.2236 | 217.0948 | -125.7263 | 122.5941 | -32.5941 | 0.0090243 | -32.5851 | 117.2605
|  | 45661.1583 | 45661.1583 | 34.1583 | 2460679.6583 | 0.25009 | 284.0184 | 9360.6509 | 0.016698 | 0.022201 | 284.0406 | 9360.6731 | 0.9833 | 284.0348 | 23.436 | 23.4386 | -74.7595 | -22.6991 | 0.043032 | -4.907 | 90.9029 | 0.50341 | 0.2509 | 0.75592 | 727.2235 | 223.093 | -124.2268 | 121.2587 | -31.2587 | 0.0095054 | -31.2492 | 116.8351
|  | 45661.1625 | 45661.1625 | 34.1625 | 2460679.6625 | 0.25009 | 284.0225 | 9360.655 | 0.016698 | 0.022341 | 284.0448 | 9360.6774 | 0.9833 | 284.039 | 23.436 | 23.4386 | -74.7549 | -22.6987 | 0.043032 | -4.9089 | 90.9029 | 0.50341 | 0.2509 | 0.75592 | 727.2235 | 229.0911 | -122.7272 | 119.9184 | -29.9184 | 0.010027 | -29.9084 | 116.4372
|  | 45661.1667 | 45661.1667 | 34.1667 | 2460679.6667 | 0.25009 | 284.0266 | 9360.6591 | 0.016698 | 0.022481 | 284.049 | 9360.6816 | 0.9833 | 284.0432 | 23.436 | 23.4386 | -74.7503 | -22.6983 | 0.043032 | -4.9108 | 90.9029 | 0.50341 | 0.2509 | 0.75592 | 727.2235 | 235.0892 | -121.2277 | 118.5736 | -28.5736 | 0.010595 | -28.563 | 116.0653
|  | 45661.1708 | 45661.1708 | 34.1708 | 2460679.6708 | 0.25009 | 284.0307 | 9360.6632 | 0.016698 | 0.022621 | 284.0533 | 9360.6859 | 0.9833 | 284.0475 | 23.436 | 23.4386 | -74.7458 | -22.6978 | 0.043032 | -4.9127 | 90.9029 | 0.50341 | 0.2509 | 0.75592 | 727.2235 | 241.0873 | -119.7282 | 117.2247 | -27.2247 | 0.011215 | -27.2134 | 115.7181
|  | 45661.175 | 45661.175 | 34.175 | 2460679.675 | 0.25009 | 284.0348 | 9360.6674 | 0.016698 | 0.022761 | 284.0575 | 9360.6901 | 0.9833 | 284.0517 | 23.436 | 23.4386 | -74.7412 | -22.6974 | 0.043032 | -4.9146 | 90.9029 | 0.50341 | 0.2509 | 0.75592 | 727.2235 | 247.0854 | -118.2286 | 115.8719 | -25.8719 | 0.011898 | -25.86 | 115.3944
|  | 45661.1792 | 45661.1792 | 34.1792 | 2460679.6792 | 0.25009 | 284.0389 | 9360.6715 | 0.016698 | 0.022901 | 284.0618 | 9360.6944 | 0.9833 | 284.056 | 23.436 | 23.4386 | -74.7366 | -22.6969 | 0.043032 | -4.9164 | 90.9029 | 0.50341 | 0.25091 | 0.75592 | 727.2234 | 253.0836 | -116.7291 | 114.5157 | -24.5157 | 0.012652 | -24.503 | 115.093
|  | 45661.1833 | 45661.1833 | 34.1833 | 2460679.6833 | 0.25009 | 284.043 | 9360.6756 | 0.016698 | 0.023041 | 284.066 | 9360.6986 | 0.9833 | 284.0602 | 23.436 | 23.4386 | -74.732 | -22.6965 | 0.043032 | -4.9183 | 90.9029 | 0.50342 | 0.25091 | 0.75592 | 727.2234 | 259.0817 | -115.2296 | 113.1562 | -23.1562 | 0.013491 | -23.1427 | 114.813
|  | 45661.1875 | 45661.1875 | 34.1875 | 2460679.6875 | 0.25009 | 284.0471 | 9360.6797 | 0.016698 | 0.023181 | 284.0703 | 9360.7029 | 0.9833 | 284.0645 | 23.436 | 23.4386 | -74.7274 | -22.696 | 0.043032 | -4.9202 | 90.9029 | 0.50342 | 0.25091 | 0.75592 | 727.2234 | 265.0798 | -113.7301 | 111.7937 | -21.7937 | 0.014431 | -21.7793 | 114.5535
|  | 45661.1917 | 45661.1917 | 34.1917 | 2460679.6917 | 0.25009 | 284.0512 | 9360.6838 | 0.016698 | 0.023321 | 284.0745 | 9360.7071 | 0.9833 | 284.0687 | 23.436 | 23.4386 | -74.7229 | -22.6956 | 0.043032 | -4.9221 | 90.9029 | 0.50342 | 0.25091 | 0.75593 | 727.2234 | 271.0779 | -112.2305 | 110.4285 | -20.4285 | 0.015491 | -20.413 | 114.3135
|  | 45661.1958 | 45661.1958 | 34.1958 | 2460679.6958 | 0.25009 | 284.0553 | 9360.6879 | 0.016698 | 0.023461 | 284.0788 | 9360.7113 | 0.9833 | 284.073 | 23.436 | 23.4386 | -74.7183 | -22.6951 | 0.043032 | -4.924 | 90.9029 | 0.50342 | 0.25091 | 0.75593 | 727.2233 | 277.076 | -110.731 | 109.0609 | -19.0609 | 0.0167 | -19.0442 | 114.0924
|  | 45661.2 | 45661.2 | 34.2 | 2460679.7 | 0.25009 | 284.0594 | 9360.692 | 0.016698 | 0.023601 | 284.083 | 9360.7156 | 0.9833 | 284.0772 | 23.436 | 23.4386 | -74.7137 | -22.6947 | 0.043032 | -4.9259 | 90.9029 | 0.50342 | 0.25091 | 0.75593 | 727.2233 | 283.0741 | -109.2315 | 107.6909 | -17.6909 | 0.01809 | -17.6728 | 113.8894
|  | 45661.2042 | 45661.2042 | 34.2042 | 2460679.7042 | 0.25009 | 284.0635 | 9360.6961 | 0.016698 | 0.023741 | 284.0873 | 9360.7198 | 0.9833 | 284.0815 | 23.436 | 23.4386 | -74.7091 | -22.6943 | 0.043032 | -4.9277 | 90.9029 | 0.50342 | 0.25091 | 0.75593 | 727.2233 | 289.0723 | -107.7319 | 106.3189 | -16.3189 | 0.019708 | -16.2992 | 113.7039
|  | 45661.2083 | 45661.2083 | 34.2083 | 2460679.7083 | 0.25009 | 284.0676 | 9360.7002 | 0.016698 | 0.023881 | 284.0915 | 9360.7241 | 0.9833 | 284.0857 | 23.436 | 23.4386 | -74.7046 | -22.6938 | 0.043032 | -4.9296 | 90.9029 | 0.50342 | 0.25092 | 0.75593 | 727.2233 | 295.0704 | -106.2324 | 104.9451 | -14.9451 | 0.021617 | -14.9234 | 113.5353
|  | 45661.2125 | 45661.2125 | 34.2125 | 2460679.7125 | 0.25009 | 284.0717 | 9360.7043 | 0.016698 | 0.024022 | 284.0958 | 9360.7283 | 0.9833 | 284.09 | 23.436 | 23.4386 | -74.7 | -22.6934 | 0.043032 | -4.9315 | 90.9029 | 0.50342 | 0.25092 | 0.75593 | 727.2232 | 301.0685 | -104.7329 | 103.5695 | -13.5695 | 0.023906 | -13.5456 | 113.3831
|  | 45661.2167 | 45661.2167 | 34.2167 | 2460679.7167 | 0.25009 | 284.0758 | 9360.7084 | 0.016698 | 0.024162 | 284.1 | 9360.7326 | 0.9833 | 284.0942 | 23.436 | 23.4386 | -74.6954 | -22.6929 | 0.043032 | -4.9334 | 90.9029 | 0.50343 | 0.25092 | 0.75593 | 727.2232 | 307.0666 | -103.2333 | 102.1924 | -12.1924 | 0.026704 | -12.1657 | 113.2469
|  | 45661.2208 | 45661.2208 | 34.2208 | 2460679.7208 | 0.2501 | 284.08 | 9360.7125 | 0.016698 | 0.024302 | 284.1043 | 9360.7368 | 0.9833 | 284.0985 | 23.436 | 23.4386 | -74.6908 | -22.6925 | 0.043032 | -4.9353 | 90.9029 | 0.50343 | 0.25092 | 0.75594 | 727.2232 | 313.0647 | -101.7338 | 100.8141 | -10.8141 | 0.030207 | -10.7839 | 113.1263
|  | 45661.225 | 45661.225 | 34.225 | 2460679.725 | 0.2501 | 284.0841 | 9360.7166 | 0.016698 | 0.024442 | 284.1085 | 9360.7411 | 0.9833 | 284.1027 | 23.436 | 23.4386 | -74.6862 | -22.692 | 0.043032 | -4.9371 | 90.9029 | 0.50343 | 0.25092 | 0.75594 | 727.2232 | 319.0629 | -100.2343 | 99.4345 | -9.4345 | 0.034724 | -9.3998 | 113.0209
|  | 45661.2292 | 45661.2292 | 34.2292 | 2460679.7292 | 0.2501 | 284.0882 | 9360.7207 | 0.016698 | 0.024582 | 284.1127 | 9360.7453 | 0.9833 | 284.1069 | 23.436 | 23.4386 | -74.6817 | -22.6916 | 0.043032 | -4.939 | 90.9029 | 0.50343 | 0.25092 | 0.75594 | 727.2232 | 325.061 | -98.7348 | 98.054 | -8.054 | 0.040777 | -8.0132 | 112.9304
|  | 45661.2333 | 45661.2333 | 34.2333 | 2460679.7333 | 0.2501 | 284.0923 | 9360.7248 | 0.016698 | 0.024722 | 284.117 | 9360.7496 | 0.9833 | 284.1112 | 23.436 | 23.4386 | -74.6771 | -22.6911 | 0.043032 | -4.9409 | 90.9029 | 0.50343 | 0.25092 | 0.75594 | 727.2231 | 331.0591 | -97.2352 | 96.6726 | -6.6726 | 0.049322 | -6.6232 | 112.8546
|  | 45661.2375 | 45661.2375 | 34.2375 | 2460679.7375 | 0.2501 | 284.0964 | 9360.729 | 0.016698 | 0.024862 | 284.1212 | 9360.7538 | 0.9833 | 284.1154 | 23.436 | 23.4386 | -74.6725 | -22.6907 | 0.043032 | -4.9428 | 90.9029 | 0.50343 | 0.25092 | 0.75594 | 727.2231 | 337.0572 | -95.7357 | 95.2904 | -5.2904 | 0.062312 | -5.2281 | 112.7932
|  | 45661.2417 | 45661.2417 | 34.2417 | 2460679.7417 | 0.2501 | 284.1005 | 9360.7331 | 0.016698 | 0.025002 | 284.1255 | 9360.7581 | 0.9833 | 284.1197 | 23.436 | 23.4386 | -74.6679 | -22.6902 | 0.043032 | -4.9447 | 90.9029 | 0.50343 | 0.25093 | 0.75594 | 727.2231 | 343.0553 | -94.2362 | 93.9078 | -3.9078 | 0.084469 | -3.8233 | 112.7461
|  | 45661.2458 | 45661.2458 | 34.2458 | 2460679.7458 | 0.2501 | 284.1046 | 9360.7372 | 0.016698 | 0.025142 | 284.1297 | 9360.7623 | 0.9833 | 284.1239 | 23.436 | 23.4386 | -74.6634 | -22.6898 | 0.043032 | -4.9466 | 90.9029 | 0.50344 | 0.25093 | 0.75594 | 727.2231 | 349.0534 | -92.7366 | 92.5247 | -2.5247 | 0.13086 | -2.3938 | 112.7131
|  | 45661.25 | 45661.25 | 34.25 | 2460679.75 | 0.2501 | 284.1087 | 9360.7413 | 0.016698 | 0.025282 | 284.134 | 9360.7666 | 0.9833 | 284.1282 | 23.436 | 23.4386 | -74.6588 | -22.6893 | 0.043032 | -4.9484 | 90.9029 | 0.50344 | 0.25093 | 0.75594 | 727.223 | 355.0516 | -91.2371 | 91.1414 | -1.1414 | 0.28961 | -0.85174 | 112.6941
|  | 45661.2542 | 45661.2542 | 34.2542 | 2460679.7542 | 0.2501 | 284.1128 | 9360.7454 | 0.016698 | 0.025422 | 284.1382 | 9360.7708 | 0.9833 | 284.1324 | 23.436 | 23.4386 | -74.6542 | -22.6889 | 0.043032 | -4.9503 | 90.9029 | 0.50344 | 0.25093 | 0.75595 | 727.223 | 361.0497 | -89.7376 | 89.7579 | 0.24211 | 0.44873 | 0.69084 | 112.6891
|  | 45661.2583 | 45661.2583 | 34.2583 | 2460679.7583 | 0.2501 | 284.1169 | 9360.7495 | 0.016698 | 0.025562 | 284.1425 | 9360.775 | 0.9833 | 284.1367 | 23.436 | 23.4386 | -74.6496 | -22.6884 | 0.043032 | -4.9522 | 90.9029 | 0.50344 | 0.25093 | 0.75595 | 727.223 | 367.0478 | -88.238 | 88.3744 | 1.6256 | 0.30997 | 1.9355 | 112.6981
|  | 45661.2625 | 45661.2625 | 34.2625 | 2460679.7625 | 0.2501 | 284.121 | 9360.7536 | 0.016698 | 0.025702 | 284.1467 | 9360.7793 | 0.9833 | 284.1409 | 23.436 | 23.4386 | -74.645 | -22.688 | 0.043032 | -4.9541 | 90.9029 | 0.50344 | 0.25093 | 0.75595 | 727.223 | 373.0459 | -86.7385 | 86.9911 | 3.0089 | 0.22827 | 3.2371 | 112.7211
|  | 45661.2667 | 45661.2667 | 34.2667 | 2460679.7667 | 0.2501 | 284.1251 | 9360.7577 | 0.016698 | 0.025842 | 284.151 | 9360.7835 | 0.9833 | 284.1452 | 23.436 | 23.4386 | -74.6405 | -22.6876 | 0.043032 | -4.956 | 90.9029 | 0.50344 | 0.25093 | 0.75595 | 727.2229 | 379.044 | -85.239 | 85.6081 | 4.3919 | 0.17628 | 4.5681 | 112.7581
|  | 45661.2708 | 45661.2708 | 34.2708 | 2460679.7708 | 0.2501 | 284.1292 | 9360.7618 | 0.016698 | 0.025982 | 284.1552 | 9360.7878 | 0.9833 | 284.1494 | 23.436 | 23.4386 | -74.6359 | -22.6871 | 0.043032 | -4.9578 | 90.9029 | 0.50344 | 0.25093 | 0.75595 | 727.2229 | 385.0422 | -83.7395 | 84.2256 | 5.7744 | 0.14305 | 5.9175 | 112.8093
|  | 45661.275 | 45661.275 | 34.275 | 2460679.775 | 0.2501 | 284.1333 | 9360.7659 | 0.016698 | 0.026122 | 284.1595 | 9360.792 | 0.9833 | 284.1537 | 23.436 | 23.4386 | -74.6313 | -22.6867 | 0.043032 | -4.9597 | 90.9029 | 0.50344 | 0.25094 | 0.75595 | 727.2229 | 391.0403 | -82.2399 | 82.8436 | 7.1564 | 0.11948 | 7.2759 | 112.8748
|  | 45661.2792 | 45661.2792 | 34.2792 | 2460679.7792 | 0.2501 | 284.1375 | 9360.77 | 0.016698 | 0.026262 | 284.1637 | 9360.7963 | 0.9833 | 284.1579 | 23.436 | 23.4386 | -74.6267 | -22.6862 | 0.043032 | -4.9616 | 90.9029 | 0.50345 | 0.25094 | 0.75595 | 727.2229 | 397.0384 | -80.7404 | 81.4624 | 8.5376 | 0.10207 | 8.6397 | 112.9549
|  | 45661.2833 | 45661.2833 | 34.2833 | 2460679.7833 | 0.2501 | 284.1416 | 9360.7741 | 0.016698 | 0.026402 | 284.168 | 9360.8005 | 0.9833 | 284.1622 | 23.436 | 23.4386 | -74.6222 | -22.6858 | 0.043032 | -4.9635 | 90.9029 | 0.50345 | 0.25094 | 0.75595 | 727.2228 | 403.0365 | -79.2409 | 80.082 | 9.918 | 0.08881 | 10.0068 | 113.0496
|  | 45661.2875 | 45661.2875 | 34.2875 | 2460679.7875 | 0.2501 | 284.1457 | 9360.7782 | 0.016698 | 0.026543 | 284.1722 | 9360.8048 | 0.9833 | 284.1664 | 23.436 | 23.4386 | -74.6176 | -22.6853 | 0.043032 | -4.9654 | 90.9029 | 0.50345 | 0.25094 | 0.75596 | 727.2228 | 409.0346 | -77.7413 | 78.7027 | 11.2973 | 0.078423 | 11.3757 | 113.1594
|  | 45661.2917 | 45661.2917 | 34.2917 | 2460679.7917 | 0.2501 | 284.1498 | 9360.7823 | 0.016698 | 0.026683 | 284.1765 | 9360.809 | 0.9833 | 284.1707 | 23.436 | 23.4386 | -74.613 | -22.6849 | 0.043032 | -4.9672 | 90.9028 | 0.50345 | 0.25094 | 0.75596 | 727.2228 | 415.0328 | -76.2418 | 77.3246 | 12.6754 | 0.07009 | 12.7454 | 113.2844
|  | 45661.2958 | 45661.2958 | 34.2958 | 2460679.7958 | 0.2501 | 284.1539 | 9360.7864 | 0.016698 | 0.026823 | 284.1807 | 9360.8133 | 0.9833 | 284.1749 | 23.436 | 23.4386 | -74.6084 | -22.6844 | 0.043032 | -4.9691 | 90.9028 | 0.50345 | 0.25094 | 0.75596 | 727.2228 | 421.0309 | -74.7423 | 75.9479 | 14.0521 | 0.063264 | 14.1154 | 113.4252
|  | 45661.3 | 45661.3 | 34.3 | 2460679.8 | 0.2501 | 284.158 | 9360.7906 | 0.016698 | 0.026963 | 284.1849 | 9360.8175 | 0.9833 | 284.1791 | 23.436 | 23.4386 | -74.6038 | -22.684 | 0.043032 | -4.971 | 90.9028 | 0.50345 | 0.25094 | 0.75596 | 727.2227 | 427.029 | -73.2427 | 74.5727 | 15.4273 | 0.057573 | 15.4848 | 113.5821
|  | 45661.3042 | 45661.3042 | 34.3042 | 2460679.8042 | 0.2501 | 284.1621 | 9360.7947 | 0.016698 | 0.027103 | 284.1892 | 9360.8218 | 0.9833 | 284.1834 | 23.436 | 23.4386 | -74.5993 | -22.6835 | 0.043032 | -4.9729 | 90.9028 | 0.50345 | 0.25095 | 0.75596 | 727.2227 | 433.0271 | -71.7432 | 73.1993 | 16.8007 | 0.052755 | 16.8535 | 113.7556
|  | 45661.3083 | 45661.3083 | 34.3083 | 2460679.8083 | 0.2501 | 284.1662 | 9360.7988 | 0.016698 | 0.027243 | 284.1934 | 9360.826 | 0.9833 | 284.1876 | 23.436 | 23.4386 | -74.5947 | -22.6831 | 0.043032 | -4.9747 | 90.9028 | 0.50345 | 0.25095 | 0.75596 | 727.2227 | 439.0253 | -70.2437 | 71.8277 | 18.1723 | 0.048623 | 18.2209 | 113.9461
|  | 45661.3125 | 45661.3125 | 34.3125 | 2460679.8125 | 0.2501 | 284.1703 | 9360.8029 | 0.016698 | 0.027383 | 284.1977 | 9360.8303 | 0.9833 | 284.1919 | 23.436 | 23.4386 | -74.5901 | -22.6826 | 0.043032 | -4.9766 | 90.9028 | 0.50346 | 0.25095 | 0.75596 | 727.2227 | 445.0234 | -68.7442 | 70.4583 | 19.5417 | 0.045039 | 19.5867 | 114.1544
|  | 45661.3167 | 45661.3167 | 34.3167 | 2460679.8167 | 0.2501 | 284.1744 | 9360.807 | 0.016698 | 0.027523 | 284.2019 | 9360.8345 | 0.9833 | 284.1961 | 23.436 | 23.4386 | -74.5855 | -22.6822 | 0.043032 | -4.9785 | 90.9028 | 0.50346 | 0.25095 | 0.75597 | 727.2227 | 451.0215 | -67.2446 | 69.0912 | 20.9088 | 0.041898 | 20.9507 | 114.381
|  | 45661.3208 | 45661.3208 | 34.3208 | 2460679.8208 | 0.2501 | 284.1785 | 9360.8111 | 0.016698 | 0.027663 | 284.2062 | 9360.8388 | 0.9833 | 284.2004 | 23.436 | 23.4386 | -74.581 | -22.6817 | 0.043032 | -4.9804 | 90.9028 | 0.50346 | 0.25095 | 0.75597 | 727.2226 | 457.0196 | -65.7451 | 67.7266 | 22.2734 | 0.039122 | 22.3125 | 114.6267
|  | 45661.325 | 45661.325 | 34.325 | 2460679.825 | 0.2501 | 284.1826 | 9360.8152 | 0.016698 | 0.027803 | 284.2104 | 9360.843 | 0.9833 | 284.2046 | 23.436 | 23.4386 | -74.5764 | -22.6813 | 0.043032 | -4.9823 | 90.9028 | 0.50346 | 0.25095 | 0.75597 | 727.2226 | 463.0177 | -64.2456 | 66.3648 | 23.6352 | 0.036648 | 23.6718 | 114.8922
|  | 45661.3292 | 45661.3292 | 34.3292 | 2460679.8292 | 0.2501 | 284.1867 | 9360.8193 | 0.016698 | 0.027943 | 284.2147 | 9360.8472 | 0.9833 | 284.2089 | 23.436 | 23.4386 | -74.5718 | -22.6808 | 0.043032 | -4.9841 | 90.9028 | 0.50346 | 0.25095 | 0.75597 | 727.2226 | 469.0159 | -62.746 | 65.0061 | 24.9939 | 0.034429 | 25.0283 | 115.1784
|  | 45661.3333 | 45661.3333 | 34.3333 | 2460679.8333 | 0.2501 | 284.1908 | 9360.8234 | 0.016698 | 0.028083 | 284.2189 | 9360.8515 | 0.9833 | 284.2131 | 23.436 | 23.4386 | -74.5672 | -22.6804 | 0.043032 | -4.986 | 90.9028 | 0.50346 | 0.25095 | 0.75597 | 727.2226 | 475.014 | -61.2465 | 63.6506 | 26.3494 | 0.032425 | 26.3818 | 115.4863
|  | 45661.3375 | 45661.3375 | 34.3375 | 2460679.8375 | 0.2501 | 284.1949 | 9360.8275 | 0.016698 | 0.028223 | 284.2232 | 9360.8557 | 0.9833 | 284.2174 | 23.436 | 23.4386 | -74.5627 | -22.6799 | 0.043032 | -4.9879 | 90.9028 | 0.50346 | 0.25096 | 0.75597 | 727.2225 | 481.0121 | -59.747 | 62.2988 | 27.7012 | 0.030605 | 27.7318 | 115.817
|  | 45661.3417 | 45661.3417 | 34.3417 | 2460679.8417 | 0.2501 | 284.1991 | 9360.8316 | 0.016698 | 0.028363 | 284.2274 | 9360.86 | 0.9833 | 284.2216 | 23.436 | 23.4386 | -74.5581 | -22.6795 | 0.043032 | -4.9898 | 90.9028 | 0.50347 | 0.25096 | 0.75597 | 727.2225 | 487.0102 | -58.2474 | 60.9508 | 29.0492 | 0.028943 | 29.0781 | 116.1715
|  | 45661.3458 | 45661.3458 | 34.3458 | 2460679.8458 | 0.2501 | 284.2032 | 9360.8357 | 0.016698 | 0.028503 | 284.2317 | 9360.8642 | 0.9833 | 284.2259 | 23.436 | 23.4386 | -74.5535 | -22.679 | 0.043032 | -4.9917 | 90.9028 | 0.50347 | 0.25096 | 0.75597 | 727.2225 | 493.0083 | -56.7479 | 59.6071 | 30.3929 | 0.02742 | 30.4203 | 116.5511
|  | 45661.35 | 45661.35 | 34.35 | 2460679.85 | 0.2501 | 284.2073 | 9360.8398 | 0.016698 | 0.028643 | 284.2359 | 9360.8685 | 0.9833 | 284.2301 | 23.436 | 23.4386 | -74.5489 | -22.6786 | 0.043032 | -4.9935 | 90.9028 | 0.50347 | 0.25096 | 0.75598 | 727.2225 | 499.0065 | -55.2484 | 58.268 | 31.732 | 0.026016 | 31.7581 | 116.9572
|  | 45661.3542 | 45661.3542 | 34.3542 | 2460679.8542 | 0.2501 | 284.2114 | 9360.8439 | 0.016698 | 0.028783 | 284.2402 | 9360.8727 | 0.9833 | 284.2344 | 23.436 | 23.4386 | -74.5443 | -22.6781 | 0.043032 | -4.9954 | 90.9028 | 0.50347 | 0.25096 | 0.75598 | 727.2224 | 505.0046 | -53.7489 | 56.9338 | 33.0662 | 0.024719 | 33.0909 | 117.3914
|  | 45661.3583 | 45661.3583 | 34.3583 | 2460679.8583 | 0.2501 | 284.2155 | 9360.848 | 0.016698 | 0.028923 | 284.2444 | 9360.877 | 0.9833 | 284.2386 | 23.436 | 23.4386 | -74.5398 | -22.6777 | 0.043032 | -4.9973 | 90.9028 | 0.50347 | 0.25096 | 0.75598 | 727.2224 | 511.0027 | -52.2493 | 55.605 | 34.395 | 0.023514 | 34.4185 | 117.8551
|  | 45661.3625 | 45661.3625 | 34.3625 | 2460679.8625 | 0.2501 | 284.2196 | 9360.8522 | 0.016698 | 0.029063 | 284.2487 | 9360.8812 | 0.9833 | 284.2429 | 23.436 | 23.4386 | -74.5352 | -22.6772 | 0.043032 | -4.9992 | 90.9028 | 0.50347 | 0.25096 | 0.75598 | 727.2224 | 517.0008 | -50.7498 | 54.2821 | 35.7179 | 0.022393 | 35.7403 | 118.3502
|  | 45661.3667 | 45661.3667 | 34.3667 | 2460679.8667 | 0.2501 | 284.2237 | 9360.8563 | 0.016698 | 0.029203 | 284.2529 | 9360.8855 | 0.9833 | 284.2471 | 23.436 | 23.4386 | -74.5306 | -22.6768 | 0.043032 | -5.001 | 90.9028 | 0.50347 | 0.25097 | 0.75598 | 727.2224 | 522.999 | -49.2503 | 52.9656 | 37.0344 | 0.021345 | 37.0558 | 118.8787
|  | 45661.3708 | 45661.3708 | 34.3708 | 2460679.8708 | 0.2501 | 284.2278 | 9360.8604 | 0.016698 | 0.029344 | 284.2571 | 9360.8897 | 0.9833 | 284.2513 | 23.436 | 23.4386 | -74.526 | -22.6763 | 0.043032 | -5.0029 | 90.9028 | 0.50347 | 0.25097 | 0.75598 | 727.2223 | 528.9971 | -47.7507 | 51.6559 | 38.3441 | 0.020364 | 38.3644 | 119.4427
|  | 45661.375 | 45661.375 | 34.375 | 2460679.875 | 0.2501 | 284.2319 | 9360.8645 | 0.016698 | 0.029484 | 284.2614 | 9360.894 | 0.9833 | 284.2556 | 23.436 | 23.4386 | -74.5215 | -22.6759 | 0.043032 | -5.0048 | 90.9028 | 0.50348 | 0.25097 | 0.75598 | 727.2223 | 534.9952 | -46.2512 | 50.3538 | 39.6462 | 0.019442 | 39.6657 | 120.0445
|  | 45661.3792 | 45661.3792 | 34.3792 | 2460679.8792 | 0.2501 | 284.236 | 9360.8686 | 0.016698 | 0.029624 | 284.2656 | 9360.8982 | 0.9833 | 284.2598 | 23.436 | 23.4386 | -74.5169 | -22.6754 | 0.043032 | -5.0067 | 90.9028 | 0.50348 | 0.25097 | 0.75598 | 727.2223 | 540.9933 | -44.7517 | 49.0597 | 40.9403 | 0.018575 | 40.9588 | 120.6867
|  | 45661.3833 | 45661.3833 | 34.3833 | 2460679.8833 | 0.2501 | 284.2401 | 9360.8727 | 0.016698 | 0.029764 | 284.2699 | 9360.9025 | 0.9833 | 284.2641 | 23.436 | 23.4386 | -74.5123 | -22.675 | 0.043032 | -5.0085 | 90.9028 | 0.50348 | 0.25097 | 0.75599 | 727.2223 | 546.9915 | -43.2521 | 47.7746 | 42.2254 | 0.017757 | 42.2432 | 121.3721
|  | 45661.3875 | 45661.3875 | 34.3875 | 2460679.8875 | 0.2501 | 284.2442 | 9360.8768 | 0.016698 | 0.029904 | 284.2741 | 9360.9067 | 0.9833 | 284.2683 | 23.436 | 23.4386 | -74.5077 | -22.6745 | 0.043032 | -5.0104 | 90.9028 | 0.50348 | 0.25097 | 0.75599 | 727.2223 | 552.9896 | -41.7526 | 46.4991 | 43.5009 | 0.016984 | 43.5179 | 122.1036
|  | 45661.3917 | 45661.3917 | 34.3917 | 2460679.8917 | 0.2501 | 284.2483 | 9360.8809 | 0.016698 | 0.030044 | 284.2784 | 9360.9109 | 0.9833 | 284.2726 | 23.436 | 23.4386 | -74.5032 | -22.6741 | 0.043032 | -5.0123 | 90.9028 | 0.50348 | 0.25097 | 0.75599 | 727.2222 | 558.9877 | -40.2531 | 45.2341 | 44.7659 | 0.016251 | 44.7822 | 122.8847
|  | 45661.3958 | 45661.3958 | 34.3958 | 2460679.8958 | 0.2501 | 284.2524 | 9360.885 | 0.016698 | 0.030184 | 284.2826 | 9360.9152 | 0.9833 | 284.2768 | 23.436 | 23.4386 | -74.4986 | -22.6736 | 0.043032 | -5.0142 | 90.9028 | 0.50348 | 0.25097 | 0.75599 | 727.2222 | 564.9858 | -38.7535 | 43.9805 | 46.0195 | 0.015557 | 46.035 | 123.7188
|  | 45661.4 | 45661.4 | 34.4 | 2460679.9 | 0.2501 | 284.2565 | 9360.8891 | 0.016698 | 0.030324 | 284.2869 | 9360.9194 | 0.9833 | 284.2811 | 23.436 | 23.4386 | -74.494 | -22.6732 | 0.043032 | -5.0161 | 90.9028 | 0.50348 | 0.25098 | 0.75599 | 727.2222 | 570.9839 | -37.254 | 42.7395 | 47.2605 | 0.014898 | 47.2754 | 124.61
|  | 45661.4042 | 45661.4042 | 34.4042 | 2460679.9042 | 0.2501 | 284.2607 | 9360.8932 | 0.016698 | 0.030464 | 284.2911 | 9360.9237 | 0.9833 | 284.2853 | 23.436 | 23.4386 | -74.4894 | -22.6727 | 0.043032 | -5.0179 | 90.9028 | 0.50348 | 0.25098 | 0.75599 | 727.2222 | 576.9821 | -35.7545 | 41.5122 | 48.4878 | 0.014271 | 48.5021 | 125.5625
|  | 45661.4083 | 45661.4083 | 34.4083 | 2460679.9083 | 0.2501 | 284.2648 | 9360.8973 | 0.016698 | 0.030604 | 284.2954 | 9360.9279 | 0.98331 | 284.2896 | 23.436 | 23.4386 | -74.4849 | -22.6723 | 0.043032 | -5.0198 | 90.9028 | 0.50349 | 0.25098 | 0.75599 | 727.2221 | 582.9802 | -34.255 | 40.2999 | 49.7001 | 0.013675 | 49.7138 | 126.5811
|  | 45661.4125 | 45661.4125 | 34.4125 | 2460679.9125 | 0.2501 | 284.2689 | 9360.9014 | 0.016698 | 0.030744 | 284.2996 | 9360.9322 | 0.98331 | 284.2938 | 23.436 | 23.4386 | -74.4803 | -22.6718 | 0.043032 | -5.0217 | 90.9028 | 0.50349 | 0.25098 | 0.75599 | 727.2221 | 588.9783 | -32.7554 | 39.104 | 50.896 | 0.013107 | 50.9092 | 127.6706
|  | 45661.4167 | 45661.4167 | 34.4167 | 2460679.9167 | 0.2501 | 284.273 | 9360.9055 | 0.016698 | 0.030884 | 284.3039 | 9360.9364 | 0.98331 | 284.2981 | 23.436 | 23.4386 | -74.4757 | -22.6714 | 0.043032 | -5.0236 | 90.9028 | 0.50349 | 0.25098 | 0.756 | 727.2221 | 594.9764 | -31.2559 | 37.9261 | 52.0739 | 0.012566 | 52.0865 | 128.8367
|  | 45661.4208 | 45661.4208 | 34.4208 | 2460679.9208 | 0.2501 | 284.2771 | 9360.9096 | 0.016698 | 0.031024 | 284.3081 | 9360.9407 | 0.98331 | 284.3023 | 23.436 | 23.4386 | -74.4711 | -22.6709 | 0.043032 | -5.0254 | 90.9028 | 0.50349 | 0.25098 | 0.756 | 727.2221 | 600.9746 | -29.7564 | 36.768 | 53.232 | 0.012051 | 53.244 | 130.085
|  | 45661.425 | 45661.425 | 34.425 | 2460679.925 | 0.2501 | 284.2812 | 9360.9138 | 0.016698 | 0.031164 | 284.3124 | 9360.9449 | 0.98331 | 284.3066 | 23.436 | 23.4386 | -74.4665 | -22.6705 | 0.043032 | -5.0273 | 90.9028 | 0.50349 | 0.25098 | 0.756 | 727.222 | 606.9727 | -28.2568 | 35.6317 | 54.3683 | 0.011561 | 54.3798 | 131.422
|  | 45661.4292 | 45661.4292 | 34.4292 | 2460679.9292 | 0.2501 | 284.2853 | 9360.9179 | 0.016698 | 0.031304 | 284.3166 | 9360.9492 | 0.98331 | 284.3108 | 23.436 | 23.4386 | -74.462 | -22.67 | 0.043032 | -5.0292 | 90.9028 | 0.50349 | 0.25098 | 0.756 | 727.222 | 612.9708 | -26.7573 | 34.5194 | 55.4806 | 0.011094 | 55.4917 | 132.8543
|  | 45661.4333 | 45661.4333 | 34.4333 | 2460679.9333 | 0.2501 | 284.2894 | 9360.922 | 0.016698 | 0.031444 | 284.3208 | 9360.9534 | 0.98331 | 284.315 | 23.436 | 23.4386 | -74.4574 | -22.6696 | 0.043032 | -5.0311 | 90.9027 | 0.50349 | 0.25099 | 0.756 | 727.222 | 618.9689 | -25.2578 | 33.4335 | 56.5665 | 0.01065 | 56.5772 | 134.3889
|  | 45661.4375 | 45661.4375 | 34.4375 | 2460679.9375 | 0.2501 | 284.2935 | 9360.9261 | 0.016698 | 0.031584 | 284.3251 | 9360.9577 | 0.98331 | 284.3193 | 23.436 | 23.4386 | -74.4528 | -22.6691 | 0.043032 | -5.0329 | 90.9027 | 0.5035 | 0.25099 | 0.756 | 727.222 | 624.9671 | -23.7582 | 32.3766 | 57.6234 | 0.010228 | 57.6336 | 136.0331
|  | 45661.4417 | 45661.4417 | 34.4417 | 2460679.9417 | 0.2501 | 284.2976 | 9360.9302 | 0.016698 | 0.031724 | 284.3293 | 9360.9619 | 0.98331 | 284.3235 | 23.436 | 23.4386 | -74.4482 | -22.6686 | 0.043032 | -5.0348 | 90.9027 | 0.5035 | 0.25099 | 0.756 | 727.2219 | 630.9652 | -22.2587 | 31.3518 | 58.6482 | 0.0098282 | 58.658 | 137.7945
|  | 45661.4458 | 45661.4458 | 34.4458 | 2460679.9458 | 0.2501 | 284.3017 | 9360.9343 | 0.016698 | 0.031864 | 284.3336 | 9360.9662 | 0.98331 | 284.3278 | 23.436 | 23.4386 | -74.4437 | -22.6682 | 0.043032 | -5.0367 | 90.9027 | 0.5035 | 0.25099 | 0.75601 | 727.2219 | 636.9633 | -20.7592 | 30.3624 | 59.6376 | 0.0094505 | 59.6471 | 139.6807
|  | 45661.45 | 45661.45 | 34.45 | 2460679.95 | 0.2501 | 284.3058 | 9360.9384 | 0.016698 | 0.032004 | 284.3378 | 9360.9704 | 0.98331 | 284.332 | 23.436 | 23.4386 | -74.4391 | -22.6677 | 0.043032 | -5.0386 | 90.9027 | 0.5035 | 0.25099 | 0.75601 | 727.2219 | 642.9614 | -19.2596 | 29.4119 | 60.5881 | 0.0090947 | 60.5972 | 141.6991
|  | 45661.4542 | 45661.4542 | 34.4542 | 2460679.9542 | 0.2501 | 284.3099 | 9360.9425 | 0.016698 | 0.032145 | 284.3421 | 9360.9746 | 0.98331 | 284.3363 | 23.436 | 23.4386 | -74.4345 | -22.6673 | 0.043032 | -5.0404 | 90.9027 | 0.5035 | 0.25099 | 0.75601 | 727.2219 | 648.9596 | -17.7601 | 28.5043 | 61.4957 | 0.0087612 | 61.5045 | 143.8566
|  | 45661.4583 | 45661.4583 | 34.4583 | 2460679.9583 | 0.2501 | 284.314 | 9360.9466 | 0.016698 | 0.032285 | 284.3463 | 9360.9789 | 0.98331 | 284.3405 | 23.436 | 23.4386 | -74.4299 | -22.6668 | 0.043032 | -5.0423 | 90.9027 | 0.5035 | 0.25099 | 0.75601 | 727.2218 | 654.9577 | -16.2606 | 27.6438 | 62.3562 | 0.0084501 | 62.3647 | 146.1595
|  | 45661.4625 | 45661.4625 | 34.4625 | 2460679.9625 | 0.2501 | 284.3182 | 9360.9507 | 0.016698 | 0.032425 | 284.3506 | 9360.9831 | 0.98331 | 284.3448 | 23.436 | 23.4386 | -74.4254 | -22.6664 | 0.043032 | -5.0442 | 90.9027 | 0.5035 | 0.251 | 0.75601 | 727.2218 | 660.9558 | -14.761 | 26.835 | 63.165 | 0.0081622 | 63.1732 | 148.6128
|  | 45661.4667 | 45661.4667 | 34.4667 | 2460679.9667 | 0.2501 | 284.3223 | 9360.9548 | 0.016698 | 0.032565 | 284.3548 | 9360.9874 | 0.98331 | 284.349 | 23.436 | 23.4386 | -74.4208 | -22.6659 | 0.043032 | -5.0461 | 90.9027 | 0.5035 | 0.251 | 0.75601 | 727.2218 | 666.9539 | -13.2615 | 26.0827 | 63.9173 | 0.007898 | 63.9252 | 151.2197
|  | 45661.4708 | 45661.4708 | 34.4708 | 2460679.9708 | 0.2501 | 284.3264 | 9360.9589 | 0.016698 | 0.032705 | 284.3591 | 9360.9916 | 0.98331 | 284.3533 | 23.436 | 23.4386 | -74.4162 | -22.6655 | 0.043032 | -5.0479 | 90.9027 | 0.50351 | 0.251 | 0.75601 | 727.2218 | 672.9521 | -11.762 | 25.392 | 64.608 | 0.0076585 | 64.6156 | 153.9813
|  | 45661.475 | 45661.475 | 34.475 | 2460679.975 | 0.2501 | 284.3305 | 9360.963 | 0.016698 | 0.032845 | 284.3633 | 9360.9959 | 0.98331 | 284.3575 | 23.436 | 23.4386 | -74.4116 | -22.665 | 0.043032 | -5.0498 | 90.9027 | 0.50351 | 0.251 | 0.75601 | 727.2218 | 678.9502 | -10.2625 | 24.7681 | 65.2319 | 0.0074444 | 65.2394 | 156.8954
|  | 45661.4792 | 45661.4792 | 34.4792 | 2460679.9792 | 0.2501 | 284.3346 | 9360.9671 | 0.016698 | 0.032985 | 284.3676 | 9361.0001 | 0.98331 | 284.3618 | 23.436 | 23.4386 | -74.4071 | -22.6646 | 0.043032 | -5.0517 | 90.9027 | 0.50351 | 0.251 | 0.75602 | 727.2217 | 684.9483 | -8.7629 | 24.2161 | 65.7839 | 0.0072568 | 65.7912 | 159.9566
|  | 45661.4833 | 45661.4833 | 34.4833 | 2460679.9833 | 0.2501 | 284.3387 | 9360.9712 | 0.016698 | 0.033125 | 284.3718 | 9361.0044 | 0.98331 | 284.366 | 23.436 | 23.4386 | -74.4025 | -22.6641 | 0.043032 | -5.0536 | 90.9027 | 0.50351 | 0.251 | 0.75602 | 727.2217 | 690.9464 | -7.2634 | 23.741 | 66.259 | 0.0070966 | 66.2661 | 163.155
|  | 45661.4875 | 45661.4875 | 34.4875 | 2460679.9875 | 0.2501 | 284.3428 | 9360.9754 | 0.016698 | 0.033265 | 284.3761 | 9361.0086 | 0.98331 | 284.3703 | 23.436 | 23.4386 | -74.3979 | -22.6637 | 0.043032 | -5.0554 | 90.9027 | 0.50351 | 0.251 | 0.75602 | 727.2217 | 696.9446 | -5.7639 | 23.3476 | 66.6524 | 0.0069648 | 66.6593 | 166.4766
|  | 45661.4917 | 45661.4917 | 34.4917 | 2460679.9917 | 0.2501 | 284.3469 | 9360.9795 | 0.016698 | 0.033405 | 284.3803 | 9361.0129 | 0.98331 | 284.3745 | 23.436 | 23.4386 | -74.3933 | -22.6632 | 0.043032 | -5.0573 | 90.9027 | 0.50351 | 0.251 | 0.75602 | 727.2217 | 702.9427 | -4.2643 | 23.0401 | 66.9599 | 0.0068624 | 66.9668 | 169.9027
|  | 45661.4958 | 45661.4958 | 34.4958 | 2460679.9958 | 0.2501 | 284.351 | 9360.9836 | 0.016698 | 0.033545 | 284.3846 | 9361.0171 | 0.98331 | 284.3788 | 23.436 | 23.4386 | -74.3888 | -22.6627 | 0.043032 | -5.0592 | 90.9027 | 0.50351 | 0.25101 | 0.75602 | 727.2216 | 708.9408 | -2.7648 | 22.8219 | 67.1781 | 0.00679 | 67.1848 | 173.4102
|  | 45661.5 | 45661.5 | 34.5 | 2460680 | 0.2501 | 284.3551 | 9360.9877 | 0.016698 | 0.033685 | 284.3888 | 9361.0214 | 0.98331 | 284.383 | 23.436 | 23.4386 | -74.3842 | -22.6623 | 0.043032 | -5.061 | 90.9027 | 0.50351 | 0.25101 | 0.75602 | 727.2216 | 714.939 | -1.2653 | 22.6957 | 67.3043 | 0.0067482 | 67.311 | 176.9728
|  | 45661.5042 | 45661.5042 | 34.5042 | 2460680.0042 | 0.2501 | 284.3592 | 9360.9918 | 0.016698 | 0.033825 | 284.393 | 9361.0256 | 0.98331 | 284.3872 | 23.436 | 23.4386 | -74.3796 | -22.6618 | 0.043032 | -5.0629 | 90.9027 | 0.50352 | 0.25101 | 0.75602 | 727.2216 | 720.9371 | 0.23427 | 22.663 | 67.337 | 0.0067374 | 67.3438 | 180.5611
|  | 45661.5083 | 45661.5083 | 34.5083 | 2460680.0083 | 0.2501 | 284.3633 | 9360.9959 | 0.016698 | 0.033965 | 284.3973 | 9361.0299 | 0.98331 | 284.3915 | 23.436 | 23.4386 | -74.375 | -22.6614 | 0.043032 | -5.0648 | 90.9027 | 0.50352 | 0.25101 | 0.75602 | 727.2216 | 726.9352 | 1.7338 | 22.7241 | 67.2759 | 0.0067576 | 67.2826 | 184.1448
|  | 45661.5125 | 45661.5125 | 34.5125 | 2460680.0125 | 0.2501 | 284.3674 | 9361 | 0.016698 | 0.034105 | 284.4015 | 9361.0341 | 0.98331 | 284.3957 | 23.436 | 23.4386 | -74.3704 | -22.6609 | 0.043032 | -5.0667 | 90.9027 | 0.50352 | 0.25101 | 0.75603 | 727.2215 | 732.9333 | 3.2333 | 22.8784 | 67.1216 | 0.0068087 | 67.1284 | 187.6937
|  | 45661.5167 | 45661.5167 | 34.5167 | 2460680.0167 | 0.2501 | 284.3715 | 9361.0041 | 0.016698 | 0.034245 | 284.4058 | 9361.0383 | 0.98331 | 284.4 | 23.436 | 23.4386 | -74.3659 | -22.6605 | 0.043032 | -5.0685 | 90.9027 | 0.50352 | 0.25101 | 0.75603 | 727.2215 | 738.9315 | 4.7329 | 23.1239 | 66.8761 | 0.0068903 | 66.883 | 191.1793
|  | 45661.5208 | 45661.5208 | 34.5208 | 2460680.0208 | 0.2501 | 284.3756 | 9361.0082 | 0.016698 | 0.034385 | 284.41 | 9361.0426 | 0.98331 | 284.4042 | 23.436 | 23.4386 | -74.3613 | -22.66 | 0.043032 | -5.0704 | 90.9027 | 0.50352 | 0.25101 | 0.75603 | 727.2215 | 744.9296 | 6.2324 | 23.4579 | 66.5421 | 0.0070017 | 66.5491 | 194.576
|  | 45661.525 | 45661.525 | 34.525 | 2460680.025 | 0.2501 | 284.3798 | 9361.0123 | 0.016698 | 0.034525 | 284.4143 | 9361.0468 | 0.98331 | 284.4085 | 23.436 | 23.4386 | -74.3567 | -22.6596 | 0.043032 | -5.0723 | 90.9027 | 0.50352 | 0.25101 | 0.75603 | 727.2215 | 750.9277 | 7.7319 | 23.8765 | 66.1235 | 0.0071422 | 66.1307 | 197.8622
|  | 45661.5292 | 45661.5292 | 34.5292 | 2460680.0292 | 0.2501 | 284.3839 | 9361.0164 | 0.016698 | 0.034665 | 284.4185 | 9361.0511 | 0.98331 | 284.4127 | 23.436 | 23.4386 | -74.3521 | -22.6591 | 0.043032 | -5.0742 | 90.9027 | 0.50352 | 0.25102 | 0.75603 | 727.2214 | 756.9258 | 9.2315 | 24.3754 | 65.6246 | 0.0073107 | 65.632 | 201.0205
|  | 45661.5333 | 45661.5333 | 34.5333 | 2460680.0333 | 0.2501 | 284.388 | 9361.0205 | 0.016698 | 0.034805 | 284.4228 | 9361.0553 | 0.98331 | 284.417 | 23.436 | 23.4386 | -74.3476 | -22.6587 | 0.043032 | -5.076 | 90.9027 | 0.50353 | 0.25102 | 0.75603 | 727.2214 | 762.924 | 10.731 | 24.9497 | 65.0503 | 0.0075065 | 65.0578 | 204.0381
|  | 45661.5375 | 45661.5375 | 34.5375 | 2460680.0375 | 0.2501 | 284.3921 | 9361.0246 | 0.016698 | 0.034945 | 284.427 | 9361.0596 | 0.98331 | 284.4212 | 23.436 | 23.4386 | -74.343 | -22.6582 | 0.043032 | -5.0779 | 90.9027 | 0.50353 | 0.25102 | 0.75603 | 727.2214 | 768.9221 | 12.2305 | 25.5945 | 64.4055 | 0.0077284 | 64.4133 | 206.9065
|  | 45661.5417 | 45661.5417 | 34.5417 | 2460680.0417 | 0.2501 | 284.3962 | 9361.0287 | 0.016698 | 0.035085 | 284.4313 | 9361.0638 | 0.98331 | 284.4255 | 23.436 | 23.4386 | -74.3384 | -22.6577 | 0.043032 | -5.0798 | 90.9027 | 0.50353 | 0.25102 | 0.75604 | 727.2214 | 774.9202 | 13.7301 | 26.3044 | 63.6956 | 0.0079755 | 63.7036 | 209.6215
|  | 45661.5458 | 45661.5458 | 34.5458 | 2460680.0458 | 0.2501 | 284.4003 | 9361.0328 | 0.016698 | 0.035226 | 284.4355 | 9361.0681 | 0.98331 | 284.4297 | 23.436 | 23.4386 | -74.3338 | -22.6573 | 0.043032 | -5.0816 | 90.9027 | 0.50353 | 0.25102 | 0.75604 | 727.2213 | 780.9184 | 15.2296 | 27.0743 | 62.9257 | 0.008247 | 62.9339 | 212.1819
|  | 45661.55 | 45661.55 | 34.55 | 2460680.05 | 0.2501 | 284.4044 | 9361.037 | 0.016698 | 0.035366 | 284.4398 | 9361.0723 | 0.98331 | 284.434 | 23.436 | 23.4386 | -74.3293 | -22.6568 | 0.043032 | -5.0835 | 90.9027 | 0.50353 | 0.25102 | 0.75604 | 727.2213 | 786.9165 | 16.7291 | 27.8993 | 62.1007 | 0.008542 | 62.1092 | 214.5894
|  | 45661.5542 | 45661.5542 | 34.5542 | 2460680.0542 | 0.2501 | 284.4085 | 9361.0411 | 0.016698 | 0.035506 | 284.444 | 9361.0766 | 0.98331 | 284.4382 | 23.436 | 23.4386 | -74.3247 | -22.6564 | 0.043032 | -5.0854 | 90.9027 | 0.50353 | 0.25102 | 0.75604 | 727.2213 | 792.9146 | 18.2287 | 28.7746 | 61.2254 | 0.0088599 | 61.2342 | 216.8478
|  | 45661.5583 | 45661.5583 | 34.5583 | 2460680.0583 | 0.2501 | 284.4126 | 9361.0452 | 0.016698 | 0.035646 | 284.4483 | 9361.0808 | 0.98331 | 284.4425 | 23.436 | 23.4386 | -74.3201 | -22.6559 | 0.043032 | -5.0873 | 90.9027 | 0.50353 | 0.25103 | 0.75604 | 727.2213 | 798.9127 | 19.7282 | 29.6957 | 60.3043 | 0.0092003 | 60.3135 | 218.9627
|  | 45661.5625 | 45661.5625 | 34.5625 | 2460680.0625 | 0.2501 | 284.4167 | 9361.0493 | 0.016698 | 0.035786 | 284.4525 | 9361.0851 | 0.98331 | 284.4467 | 23.436 | 23.4386 | -74.3155 | -22.6555 | 0.043032 | -5.0891 | 90.9027 | 0.50353 | 0.25103 | 0.75604 | 727.2212 | 804.9109 | 21.2277 | 30.6585 | 59.3415 | 0.0095627 | 59.3511 | 220.9404
|  | 45661.5667 | 45661.5667 | 34.5667 | 2460680.0667 | 0.2501 | 284.4208 | 9361.0534 | 0.016698 | 0.035926 | 284.4567 | 9361.0893 | 0.98331 | 284.451 | 23.436 | 23.4386 | -74.311 | -22.655 | 0.043032 | -5.091 | 90.9027 | 0.50354 | 0.25103 | 0.75604 | 727.2212 | 810.909 | 22.7272 | 31.6591 | 58.3409 | 0.0099471 | 58.3509 | 222.7882
|  | 45661.5708 | 45661.5708 | 34.5708 | 2460680.0708 | 0.2501 | 284.4249 | 9361.0575 | 0.016698 | 0.036066 | 284.461 | 9361.0936 | 0.98331 | 284.4552 | 23.436 | 23.4386 | -74.3064 | -22.6545 | 0.043032 | -5.0929 | 90.9027 | 0.50354 | 0.25103 | 0.75604 | 727.2212 | 816.9071 | 24.2268 | 32.694 | 57.306 | 0.010353 | 57.3164 | 224.5135
|  | 45661.575 | 45661.575 | 34.575 | 2460680.075 | 0.2501 | 284.429 | 9361.0616 | 0.016698 | 0.036206 | 284.4652 | 9361.0978 | 0.98331 | 284.4594 | 23.436 | 23.4386 | -74.3018 | -22.6541 | 0.043032 | -5.0947 | 90.9026 | 0.50354 | 0.25103 | 0.75605 | 727.2212 | 822.9053 | 25.7263 | 33.76 | 56.24 | 0.010782 | 56.2508 | 226.124
|  | 45661.5792 | 45661.5792 | 34.5792 | 2460680.0792 | 0.2501 | 284.4331 | 9361.0657 | 0.016698 | 0.036346 | 284.4695 | 9361.102 | 0.98331 | 284.4637 | 23.436 | 23.4386 | -74.2972 | -22.6536 | 0.043032 | -5.0966 | 90.9026 | 0.50354 | 0.25103 | 0.75605 | 727.2212 | 828.9034 | 27.2258 | 34.8543 | 55.1457 | 0.011233 | 55.1569 | 227.627
|  | 45661.5833 | 45661.5833 | 34.5833 | 2460680.0833 | 0.2501 | 284.4373 | 9361.0698 | 0.016698 | 0.036486 | 284.4737 | 9361.1063 | 0.98331 | 284.4679 | 23.436 | 23.4386 | -74.2927 | -22.6532 | 0.043032 | -5.0985 | 90.9026 | 0.50354 | 0.25103 | 0.75605 | 727.2211 | 834.9015 | 28.7254 | 35.9743 | 54.0257 | 0.011707 | 54.0374 | 229.0299
|  | 45661.5875 | 45661.5875 | 34.5875 | 2460680.0875 | 0.25011 | 284.4414 | 9361.0739 | 0.016698 | 0.036626 | 284.478 | 9361.1105 | 0.98331 | 284.4722 | 23.436 | 23.4386 | -74.2881 | -22.6527 | 0.043032 | -5.1004 | 90.9026 | 0.50354 | 0.25103 | 0.75605 | 727.2211 | 840.8996 | 30.2249 | 37.1175 | 52.8825 | 0.012205 | 52.8947 | 230.3396
|  | 45661.5917 | 45661.5917 | 34.5917 | 2460680.0917 | 0.25011 | 284.4455 | 9361.078 | 0.016698 | 0.036766 | 284.4822 | 9361.1148 | 0.98331 | 284.4764 | 23.436 | 23.4386 | -74.2835 | -22.6523 | 0.043032 | -5.1022 | 90.9026 | 0.50354 | 0.25104 | 0.75605 | 727.2211 | 846.8978 | 31.7244 | 38.2819 | 51.7181 | 0.012728 | 51.7308 | 231.5626
|  | 45661.5958 | 45661.5958 | 34.5958 | 2460680.0958 | 0.25011 | 284.4496 | 9361.0821 | 0.016698 | 0.036906 | 284.4865 | 9361.119 | 0.98331 | 284.4807 | 23.436 | 23.4386 | -74.2789 | -22.6518 | 0.043032 | -5.1041 | 90.9026 | 0.50354 | 0.25104 | 0.75605 | 727.2211 | 852.8959 | 33.224 | 39.4656 | 50.5344 | 0.013277 | 50.5477 | 232.7051
|  | 45661.6 | 45661.6 | 34.6 | 2460680.1 | 0.25011 | 284.4537 | 9361.0862 | 0.016698 | 0.037046 | 284.4907 | 9361.1233 | 0.98331 | 284.4849 | 23.436 | 23.4386 | -74.2744 | -22.6513 | 0.043032 | -5.106 | 90.9026 | 0.50355 | 0.25104 | 0.75605 | 727.221 | 858.894 | 34.7235 | 40.6667 | 49.3333 | 0.013853 | 49.3471 | 233.7728
|  | 45661.6042 | 45661.6042 | 34.6042 | 2460680.1042 | 0.25011 | 284.4578 | 9361.0903 | 0.016698 | 0.037186 | 284.495 | 9361.1275 | 0.98331 | 284.4892 | 23.436 | 23.4386 | -74.2698 | -22.6509 | 0.043032 | -5.1078 | 90.9026 | 0.50355 | 0.25104 | 0.75605 | 727.221 | 864.8922 | 36.223 | 41.8839 | 48.1161 | 0.014458 | 48.1305 | 234.7711
|  | 45661.6083 | 45661.6083 | 34.6083 | 2460680.1083 | 0.25011 | 284.4619 | 9361.0944 | 0.016698 | 0.037326 | 284.4992 | 9361.1318 | 0.98331 | 284.4934 | 23.436 | 23.4386 | -74.2652 | -22.6504 | 0.043032 | -5.1097 | 90.9026 | 0.50355 | 0.25104 | 0.75606 | 727.221 | 870.8903 | 37.7226 | 43.1157 | 46.8843 | 0.015095 | 46.8994 | 235.7048
|  | 45661.6125 | 45661.6125 | 34.6125 | 2460680.1125 | 0.25011 | 284.466 | 9361.0986 | 0.016698 | 0.037466 | 284.5035 | 9361.136 | 0.98331 | 284.4977 | 23.436 | 23.4386 | -74.2606 | -22.65 | 0.043032 | -5.1116 | 90.9026 | 0.50355 | 0.25104 | 0.75606 | 727.221 | 876.8884 | 39.2221 | 44.3608 | 45.6392 | 0.015765 | 45.655 | 236.5785
|  | 45661.6167 | 45661.6167 | 34.6167 | 2460680.1167 | 0.25011 | 284.4701 | 9361.1027 | 0.016698 | 0.037606 | 284.5077 | 9361.1403 | 0.98331 | 284.5019 | 23.436 | 23.4386 | -74.2561 | -22.6495 | 0.043032 | -5.1135 | 90.9026 | 0.50355 | 0.25104 | 0.75606 | 727.2209 | 882.8865 | 40.7216 | 45.6181 | 44.3819 | 0.01647 | 44.3984 | 237.3965
|  | 45661.6208 | 45661.6208 | 34.6208 | 2460680.1208 | 0.25011 | 284.4742 | 9361.1068 | 0.016698 | 0.037746 | 284.512 | 9361.1445 | 0.98331 | 284.5062 | 23.436 | 23.4386 | -74.2515 | -22.6491 | 0.043032 | -5.1153 | 90.9026 | 0.50355 | 0.25105 | 0.75606 | 727.2209 | 888.8847 | 42.2212 | 46.8865 | 43.1135 | 0.017215 | 43.1307 | 238.1624
|  | 45661.625 | 45661.625 | 34.625 | 2460680.125 | 0.25011 | 284.4783 | 9361.1109 | 0.016698 | 0.037886 | 284.5162 | 9361.1488 | 0.98331 | 284.5104 | 23.436 | 23.4386 | -74.2469 | -22.6486 | 0.043032 | -5.1172 | 90.9026 | 0.50355 | 0.25105 | 0.75606 | 727.2209 | 894.8828 | 43.7207 | 48.1653 | 41.8347 | 0.018001 | 41.8527 | 238.8799
|  | 45661.6292 | 45661.6292 | 34.6292 | 2460680.1292 | 0.25011 | 284.4824 | 9361.115 | 0.016698 | 0.038026 | 284.5205 | 9361.153 | 0.98331 | 284.5147 | 23.436 | 23.4386 | -74.2423 | -22.6481 | 0.043032 | -5.1191 | 90.9026 | 0.50355 | 0.25105 | 0.75606 | 727.2209 | 900.8809 | 45.2202 | 49.4534 | 40.5466 | 0.018834 | 40.5654 | 239.5522
|  | 45661.6333 | 45661.6333 | 34.6333 | 2460680.1333 | 0.25011 | 284.4865 | 9361.1191 | 0.016698 | 0.038166 | 284.5247 | 9361.1573 | 0.98331 | 284.5189 | 23.436 | 23.4386 | -74.2378 | -22.6477 | 0.043032 | -5.1209 | 90.9026 | 0.50356 | 0.25105 | 0.75606 | 727.2208 | 906.8791 | 46.7198 | 50.7502 | 39.2498 | 0.019718 | 39.2696 | 240.1821
|  | 45661.6375 | 45661.6375 | 34.6375 | 2460680.1375 | 0.25011 | 284.4906 | 9361.1232 | 0.016698 | 0.038306 | 284.5289 | 9361.1615 | 0.98331 | 284.5231 | 23.436 | 23.4386 | -74.2332 | -22.6472 | 0.043032 | -5.1228 | 90.9026 | 0.50356 | 0.25105 | 0.75606 | 727.2208 | 912.8772 | 48.2193 | 52.0549 | 37.9451 | 0.020657 | 37.9658 | 240.7725
|  | 45661.6417 | 45661.6417 | 34.6417 | 2460680.1417 | 0.25011 | 284.4947 | 9361.1273 | 0.016698 | 0.038446 | 284.5332 | 9361.1657 | 0.98331 | 284.5274 | 23.436 | 23.4386 | -74.2286 | -22.6468 | 0.043032 | -5.1247 | 90.9026 | 0.50356 | 0.25105 | 0.75607 | 727.2208 | 918.8753 | 49.7188 | 53.3669 | 36.6331 | 0.021658 | 36.6548 | 241.3259
|  | 45661.6458 | 45661.6458 | 34.6458 | 2460680.1458 | 0.25011 | 284.4989 | 9361.1314 | 0.016698 | 0.038586 | 284.5374 | 9361.17 | 0.98331 | 284.5316 | 23.436 | 23.4386 | -74.224 | -22.6463 | 0.043032 | -5.1265 | 90.9026 | 0.50356 | 0.25105 | 0.75607 | 727.2208 | 924.8735 | 51.2184 | 54.6857 | 35.3143 | 0.022727 | 35.3371 | 241.8444
|  | 45661.65 | 45661.65 | 34.65 | 2460680.15 | 0.25011 | 284.503 | 9361.1355 | 0.016698 | 0.038727 | 284.5417 | 9361.1742 | 0.98331 | 284.5359 | 23.436 | 23.4386 | -74.2195 | -22.6458 | 0.043032 | -5.1284 | 90.9026 | 0.50356 | 0.25105 | 0.75607 | 727.2207 | 930.8716 | 52.7179 | 56.0106 | 33.9894 | 0.023873 | 34.0132 | 242.3301
|  | 45661.6542 | 45661.6542 | 34.6542 | 2460680.1542 | 0.25011 | 284.5071 | 9361.1396 | 0.016698 | 0.038867 | 284.5459 | 9361.1785 | 0.98331 | 284.5401 | 23.436 | 23.4386 | -74.2149 | -22.6454 | 0.043032 | -5.1303 | 90.9026 | 0.50356 | 0.25106 | 0.75607 | 727.2207 | 936.8697 | 54.2174 | 57.3413 | 32.6587 | 0.025105 | 32.6838 | 242.785
|  | 45661.6583 | 45661.6583 | 34.6583 | 2460680.1583 | 0.25011 | 284.5112 | 9361.1437 | 0.016698 | 0.039007 | 284.5502 | 9361.1827 | 0.98331 | 284.5444 | 23.436 | 23.4386 | -74.2103 | -22.6449 | 0.043032 | -5.1321 | 90.9026 | 0.50356 | 0.25106 | 0.75607 | 727.2207 | 942.8679 | 55.717 | 58.6773 | 31.3227 | 0.026434 | 31.3491 | 243.2109
|  | 45661.6625 | 45661.6625 | 34.6625 | 2460680.1625 | 0.25011 | 284.5153 | 9361.1478 | 0.016698 | 0.039147 | 284.5544 | 9361.187 | 0.98331 | 284.5486 | 23.436 | 23.4386 | -74.2057 | -22.6445 | 0.043032 | -5.134 | 90.9026 | 0.50357 | 0.25106 | 0.75607 | 727.2207 | 948.866 | 57.2165 | 60.0182 | 29.9818 | 0.027873 | 30.0097 | 243.6092
|  | 45661.6667 | 45661.6667 | 34.6667 | 2460680.1667 | 0.25011 | 284.5194 | 9361.1519 | 0.016698 | 0.039287 | 284.5587 | 9361.1912 | 0.98331 | 284.5529 | 23.436 | 23.4386 | -74.2012 | -22.644 | 0.043032 | -5.1359 | 90.9026 | 0.50357 | 0.25106 | 0.75607 | 727.2206 | 954.8641 | 58.716 | 61.3635 | 28.6365 | 0.029437 | 28.6659 | 243.9814
|  | 45661.6708 | 45661.6708 | 34.6708 | 2460680.1708 | 0.25011 | 284.5235 | 9361.156 | 0.016698 | 0.039427 | 284.5629 | 9361.1955 | 0.98331 | 284.5571 | 23.436 | 23.4386 | -74.1966 | -22.6435 | 0.043032 | -5.1378 | 90.9026 | 0.50357 | 0.25106 | 0.75608 | 727.2206 | 960.8622 | 60.2156 | 62.713 | 27.287 | 0.031145 | 27.3182 | 244.329
|  | 45661.675 | 45661.675 | 34.675 | 2460680.175 | 0.25011 | 284.5276 | 9361.1602 | 0.016698 | 0.039567 | 284.5672 | 9361.1997 | 0.98331 | 284.5614 | 23.436 | 23.4386 | -74.192 | -22.6431 | 0.043032 | -5.1396 | 90.9026 | 0.50357 | 0.25106 | 0.75608 | 727.2206 | 966.8604 | 61.7151 | 64.0662 | 25.9338 | 0.033019 | 25.9668 | 244.653
|  | 45661.6792 | 45661.6792 | 34.6792 | 2460680.1792 | 0.25011 | 284.5317 | 9361.1643 | 0.016698 | 0.039707 | 284.5714 | 9361.204 | 0.98331 | 284.5656 | 23.436 | 23.4386 | -74.1874 | -22.6426 | 0.043032 | -5.1415 | 90.9026 | 0.50357 | 0.25106 | 0.75608 | 727.2206 | 972.8585 | 63.2146 | 65.423 | 24.577 | 0.035086 | 24.6121 | 244.9547
|  | 45661.6833 | 45661.6833 | 34.6833 | 2460680.1833 | 0.25011 | 284.5358 | 9361.1684 | 0.016698 | 0.039847 | 284.5757 | 9361.2082 | 0.98331 | 284.5699 | 23.436 | 23.4386 | -74.1829 | -22.6422 | 0.043032 | -5.1434 | 90.9026 | 0.50357 | 0.25106 | 0.75608 | 727.2205 | 978.8566 | 64.7142 | 66.783 | 23.217 | 0.037379 | 23.2543 | 245.235
|  | 45661.6875 | 45661.6875 | 34.6875 | 2460680.1875 | 0.25011 | 284.5399 | 9361.1725 | 0.016698 | 0.039987 | 284.5799 | 9361.2125 | 0.98331 | 284.5741 | 23.436 | 23.4386 | -74.1783 | -22.6417 | 0.043032 | -5.1452 | 90.9026 | 0.50357 | 0.25107 | 0.75608 | 727.2205 | 984.8548 | 66.2137 | 68.146 | 21.854 | 0.039941 | 21.8939 | 245.4949
|  | 45661.6917 | 45661.6917 | 34.6917 | 2460680.1917 | 0.25011 | 284.544 | 9361.1766 | 0.016698 | 0.040127 | 284.5842 | 9361.2167 | 0.98331 | 284.5784 | 23.436 | 23.4386 | -74.1737 | -22.6412 | 0.043032 | -5.1471 | 90.9026 | 0.50357 | 0.25107 | 0.75608 | 727.2205 | 990.8529 | 67.7132 | 69.5117 | 20.4883 | 0.042823 | 20.5311 | 245.7352
|  | 45661.6958 | 45661.6958 | 34.6958 | 2460680.1958 | 0.25011 | 284.5481 | 9361.1807 | 0.016698 | 0.040267 | 284.5884 | 9361.221 | 0.98331 | 284.5826 | 23.436 | 23.4386 | -74.1691 | -22.6408 | 0.043032 | -5.149 | 90.9026 | 0.50358 | 0.25107 | 0.75608 | 727.2205 | 996.851 | 69.2128 | 70.8799 | 19.1201 | 0.046092 | 19.1662 | 245.9566
|  | 45661.7 | 45661.7 | 34.7 | 2460680.2 | 0.25011 | 284.5522 | 9361.1848 | 0.016698 | 0.040407 | 284.5927 | 9361.2252 | 0.98331 | 284.5869 | 23.436 | 23.4386 | -74.1646 | -22.6403 | 0.043032 | -5.1508 | 90.9026 | 0.50358 | 0.25107 | 0.75608 | 727.2205 | 1002.8492 | 70.7123 | 72.2504 | 17.7496 | 0.049833 | 17.7994 | 246.1599
|  | 45661.7042 | 45661.7042 | 34.7042 | 2460680.2042 | 0.25011 | 284.5564 | 9361.1889 | 0.016698 | 0.040547 | 284.5969 | 9361.2294 | 0.98331 | 284.5911 | 23.436 | 23.4386 | -74.16 | -22.6399 | 0.043032 | -5.1527 | 90.9026 | 0.50358 | 0.25107 | 0.75609 | 727.2204 | 1008.8473 | 72.2118 | 73.6229 | 16.3771 | 0.054161 | 16.4313 | 246.3458
|  | 45661.7083 | 45661.7083 | 34.7083 | 2460680.2083 | 0.25011 | 284.5605 | 9361.193 | 0.016698 | 0.040687 | 284.6011 | 9361.2337 | 0.98331 | 284.5953 | 23.436 | 23.4386 | -74.1554 | -22.6394 | 0.043032 | -5.1546 | 90.9026 | 0.50358 | 0.25107 | 0.75609 | 727.2204 | 1014.8454 | 73.7114 | 74.9973 | 15.0027 | 0.059227 | 15.0619 | 246.5147
|  | 45661.7125 | 45661.7125 | 34.7125 | 2460680.2125 | 0.25011 | 284.5646 | 9361.1971 | 0.016698 | 0.040827 | 284.6054 | 9361.2379 | 0.98331 | 284.5996 | 23.436 | 23.4386 | -74.1508 | -22.6389 | 0.043032 | -5.1564 | 90.9025 | 0.50358 | 0.25107 | 0.75609 | 727.2204 | 1020.8436 | 75.2109 | 76.3734 | 13.6266 | 0.065238 | 13.6919 | 246.6672
|  | 45661.7167 | 45661.7167 | 34.7167 | 2460680.2167 | 0.25011 | 284.5687 | 9361.2012 | 0.016698 | 0.040967 | 284.6096 | 9361.2422 | 0.98331 | 284.6038 | 23.436 | 23.4386 | -74.1463 | -22.6385 | 0.043032 | -5.1583 | 90.9025 | 0.50358 | 0.25108 | 0.75609 | 727.2204 | 1026.8417 | 76.7104 | 77.751 | 12.249 | 0.072487 | 12.3215 | 246.8037
|  | 45661.7208 | 45661.7208 | 34.7208 | 2460680.2208 | 0.25011 | 284.5728 | 9361.2053 | 0.016698 | 0.041107 | 284.6139 | 9361.2464 | 0.98331 | 284.6081 | 23.436 | 23.4386 | -74.1417 | -22.638 | 0.043032 | -5.1602 | 90.9025 | 0.50358 | 0.25108 | 0.75609 | 727.2203 | 1032.8398 | 78.21 | 79.1299 | 10.8701 | 0.081389 | 10.9515 | 246.9247
|  | 45661.725 | 45661.725 | 34.725 | 2460680.225 | 0.25011 | 284.5769 | 9361.2094 | 0.016698 | 0.041247 | 284.6181 | 9361.2507 | 0.98331 | 284.6123 | 23.436 | 23.4386 | -74.1371 | -22.6375 | 0.043032 | -5.162 | 90.9025 | 0.50358 | 0.25108 | 0.75609 | 727.2203 | 1038.838 | 79.7095 | 80.5099 | 9.4901 | 0.092565 | 9.5826 | 247.0305
|  | 45661.7292 | 45661.7292 | 34.7292 | 2460680.2292 | 0.25011 | 284.581 | 9361.2135 | 0.016698 | 0.041387 | 284.6224 | 9361.2549 | 0.98331 | 284.6166 | 23.436 | 23.4386 | -74.1326 | -22.6371 | 0.043032 | -5.1639 | 90.9025 | 0.50359 | 0.25108 | 0.75609 | 727.2203 | 1044.8361 | 81.209 | 81.891 | 8.109 | 0.10695 | 8.2159 | 247.1214
|  | 45661.7333 | 45661.7333 | 34.7333 | 2460680.2333 | 0.25011 | 284.5851 | 9361.2176 | 0.016698 | 0.041527 | 284.6266 | 9361.2592 | 0.98331 | 284.6208 | 23.436 | 23.4386 | -74.128 | -22.6366 | 0.043032 | -5.1658 | 90.9025 | 0.50359 | 0.25108 | 0.75609 | 727.2203 | 1050.8342 | 82.7086 | 83.273 | 6.727 | 0.12602 | 6.8531 | 247.1976
|  | 45661.7375 | 45661.7375 | 34.7375 | 2460680.2375 | 0.25011 | 284.5892 | 9361.2218 | 0.016698 | 0.041667 | 284.6309 | 9361.2634 | 0.98331 | 284.6251 | 23.436 | 23.4386 | -74.1234 | -22.6362 | 0.043032 | -5.1676 | 90.9025 | 0.50359 | 0.25108 | 0.7561 | 727.2202 | 1056.8324 | 84.2081 | 84.6556 | 5.3444 | 0.1521 | 5.4965 | 247.2595
|  | 45661.7417 | 45661.7417 | 34.7417 | 2460680.2417 | 0.25011 | 284.5933 | 9361.2259 | 0.016698 | 0.041807 | 284.6351 | 9361.2677 | 0.98331 | 284.6293 | 23.436 | 23.4386 | -74.1188 | -22.6357 | 0.043032 | -5.1695 | 90.9025 | 0.50359 | 0.25108 | 0.7561 | 727.2202 | 1062.8305 | 85.7076 | 86.0388 | 3.9612 | 0.19024 | 4.1514 | 247.3071
|  | 45661.7458 | 45661.7458 | 34.7458 | 2460680.2458 | 0.25011 | 284.5974 | 9361.23 | 0.016698 | 0.041947 | 284.6394 | 9361.2719 | 0.98331 | 284.6336 | 23.436 | 23.4386 | -74.1143 | -22.6352 | 0.043032 | -5.1714 | 90.9025 | 0.50359 | 0.25108 | 0.7561 | 727.2202 | 1068.8286 | 87.2072 | 87.4224 | 2.5776 | 0.24962 | 2.8272 | 247.3406
|  | 45661.75 | 45661.75 | 34.75 | 2460680.25 | 0.25011 | 284.6015 | 9361.2341 | 0.016698 | 0.042087 | 284.6436 | 9361.2762 | 0.98331 | 284.6378 | 23.436 | 23.4386 | -74.1097 | -22.6348 | 0.043032 | -5.1732 | 90.9025 | 0.50359 | 0.25109 | 0.7561 | 727.2202 | 1074.8268 | 88.7067 | 88.8063 | 1.1937 | 0.3454 | 1.5391 | 247.36
|  | 45661.7542 | 45661.7542 | 34.7542 | 2460680.2542 | 0.25011 | 284.6056 | 9361.2382 | 0.016698 | 0.042227 | 284.6479 | 9361.2804 | 0.98331 | 284.6421 | 23.436 | 23.4386 | -74.1051 | -22.6343 | 0.043032 | -5.1751 | 90.9025 | 0.50359 | 0.25109 | 0.7561 | 727.2201 | 1080.8249 | 90.2062 | 90.1903 | -0.19034 | 0.51041 | 0.32007 | 247.3656
|  | 45661.7583 | 45661.7583 | 34.7583 | 2460680.2583 | 0.25011 | 284.6097 | 9361.2423 | 0.016698 | 0.042367 | 284.6521 | 9361.2847 | 0.98331 | 284.6463 | 23.436 | 23.4386 | -74.1005 | -22.6339 | 0.043032 | -5.177 | 90.9025 | 0.5036 | 0.25109 | 0.7561 | 727.2201 | 1086.823 | 91.7058 | 91.5744 | -1.5744 | 0.20994 | -1.3644 | 247.3571
|  | 45661.7625 | 45661.7625 | 34.7625 | 2460680.2625 | 0.25011 | 284.6138 | 9361.2464 | 0.016698 | 0.042507 | 284.6564 | 9361.2889 | 0.98331 | 284.6506 | 23.436 | 23.4386 | -74.096 | -22.6334 | 0.043032 | -5.1788 | 90.9025 | 0.5036 | 0.25109 | 0.7561 | 727.2201 | 1092.8212 | 93.2053 | 92.9582 | -2.9582 | 0.11166 | -2.8466 | 247.3347
|  | 45661.7667 | 45661.7667 | 34.7667 | 2460680.2667 | 0.25011 | 284.618 | 9361.2505 | 0.016698 | 0.042647 | 284.6606 | 9361.2931 | 0.98331 | 284.6548 | 23.436 | 23.4386 | -74.0914 | -22.6329 | 0.043032 | -5.1807 | 90.9025 | 0.5036 | 0.25109 | 0.7561 | 727.2201 | 1098.8193 | 94.7048 | 94.3418 | -4.3418 | 0.075997 | -4.2658 | 247.2983
|  | 45661.7708 | 45661.7708 | 34.7708 | 2460680.2708 | 0.25011 | 284.6221 | 9361.2546 | 0.016698 | 0.042788 | 284.6648 | 9361.2974 | 0.98331 | 284.659 | 23.436 | 23.4386 | -74.0868 | -22.6325 | 0.043032 | -5.1826 | 90.9025 | 0.5036 | 0.25109 | 0.75611 | 727.22 | 1104.8174 | 96.2044 | 95.7249 | -5.7249 | 0.057555 | -5.6674 | 247.2477
|  | 45661.775 | 45661.775 | 34.775 | 2460680.275 | 0.25011 | 284.6262 | 9361.2587 | 0.016698 | 0.042928 | 284.6691 | 9361.3016 | 0.98331 | 284.6633 | 23.436 | 23.4386 | -74.0822 | -22.632 | 0.043032 | -5.1844 | 90.9025 | 0.5036 | 0.25109 | 0.75611 | 727.22 | 1110.8156 | 97.7039 | 97.1075 | -7.1075 | 0.046275 | -7.0612 | 247.1829
|  | 45661.7792 | 45661.7792 | 34.7792 | 2460680.2792 | 0.25011 | 284.6303 | 9361.2628 | 0.016698 | 0.043068 | 284.6733 | 9361.3059 | 0.98331 | 284.6675 | 23.436 | 23.4386 | -74.0777 | -22.6315 | 0.043032 | -5.1863 | 90.9025 | 0.5036 | 0.25109 | 0.75611 | 727.22 | 1116.8137 | 99.2034 | 98.4893 | -8.4893 | 0.038657 | -8.4506 | 247.1036
|  | 45661.7833 | 45661.7833 | 34.7833 | 2460680.2833 | 0.25011 | 284.6344 | 9361.2669 | 0.016698 | 0.043208 | 284.6776 | 9361.3101 | 0.98331 | 284.6718 | 23.436 | 23.4386 | -74.0731 | -22.6311 | 0.043032 | -5.1882 | 90.9025 | 0.5036 | 0.2511 | 0.75611 | 727.22 | 1122.8118 | 100.703 | 99.8702 | -9.8702 | 0.033162 | -9.8371 | 247.0096
|  | 45661.7875 | 45661.7875 | 34.7875 | 2460680.2875 | 0.25011 | 284.6385 | 9361.271 | 0.016698 | 0.043348 | 284.6818 | 9361.3144 | 0.98331 | 284.676 | 23.436 | 23.4386 | -74.0685 | -22.6306 | 0.043032 | -5.19 | 90.9025 | 0.5036 | 0.2511 | 0.75611 | 727.2199 | 1128.81 | 102.2025 | 101.2502 | -11.2502 | 0.029007 | -11.2212 | 246.9006
|  | 45661.7917 | 45661.7917 | 34.7917 | 2460680.2917 | 0.25011 | 284.6426 | 9361.2751 | 0.016698 | 0.043488 | 284.6861 | 9361.3186 | 0.98331 | 284.6803 | 23.436 | 23.4386 | -74.0639 | -22.6301 | 0.043032 | -5.1919 | 90.9025 | 0.50361 | 0.2511 | 0.75611 | 727.2199 | 1134.8081 | 103.702 | 102.6289 | -12.6289 | 0.025753 | -12.6031 | 246.7764
|  | 45661.7958 | 45661.7958 | 34.7958 | 2460680.2958 | 0.25011 | 284.6467 | 9361.2792 | 0.016698 | 0.043628 | 284.6903 | 9361.3229 | 0.98331 | 284.6845 | 23.436 | 23.4386 | -74.0594 | -22.6297 | 0.043032 | -5.1937 | 90.9025 | 0.50361 | 0.2511 | 0.75611 | 727.2199 | 1140.8063 | 105.2016 | 104.0063 | -14.0063 | 0.023131 | -13.9831 | 246.6365
|  | 45661.8 | 45661.8 | 34.8 | 2460680.3 | 0.25011 | 284.6508 | 9361.2834 | 0.016698 | 0.043768 | 284.6946 | 9361.3271 | 0.98331 | 284.6888 | 23.436 | 23.4386 | -74.0548 | -22.6292 | 0.043032 | -5.1956 | 90.9025 | 0.50361 | 0.2511 | 0.75611 | 727.2199 | 1146.8044 | 106.7011 | 105.3821 | -15.3821 | 0.020973 | -15.3611 | 246.4805
|  | 45661.8042 | 45661.8042 | 34.8042 | 2460680.3042 | 0.25011 | 284.6549 | 9361.2875 | 0.016698 | 0.043908 | 284.6988 | 9361.3314 | 0.98331 | 284.693 | 23.436 | 23.4386 | -74.0502 | -22.6288 | 0.043032 | -5.1975 | 90.9025 | 0.50361 | 0.2511 | 0.75612 | 727.2198 | 1152.8025 | 108.2006 | 106.7562 | -16.7562 | 0.019164 | -16.7371 | 246.308
|  | 45661.8083 | 45661.8083 | 34.8083 | 2460680.3083 | 0.25011 | 284.659 | 9361.2916 | 0.016698 | 0.044048 | 284.7031 | 9361.3356 | 0.98331 | 284.6973 | 23.436 | 23.4386 | -74.0457 | -22.6283 | 0.043032 | -5.1993 | 90.9025 | 0.50361 | 0.2511 | 0.75612 | 727.2198 | 1158.8007 | 109.7002 | 108.1284 | -18.1284 | 0.017624 | -18.1108 | 246.1185
|  | 45661.8125 | 45661.8125 | 34.8125 | 2460680.3125 | 0.25011 | 284.6631 | 9361.2957 | 0.016698 | 0.044188 | 284.7073 | 9361.3399 | 0.98331 | 284.7015 | 23.436 | 23.4386 | -74.0411 | -22.6278 | 0.043032 | -5.2012 | 90.9025 | 0.50361 | 0.25111 | 0.75612 | 727.2198 | 1164.7988 | 111.1997 | 109.4986 | -19.4986 | 0.016295 | -19.4823 | 245.9113
|  | 45661.8167 | 45661.8167 | 34.8167 | 2460680.3167 | 0.25011 | 284.6672 | 9361.2998 | 0.016698 | 0.044328 | 284.7116 | 9361.3441 | 0.98331 | 284.7058 | 23.436 | 23.4386 | -74.0365 | -22.6274 | 0.043032 | -5.2031 | 90.9025 | 0.50361 | 0.25111 | 0.75612 | 727.2198 | 1170.7969 | 112.6992 | 110.8664 | -20.8664 | 0.015137 | -20.8513 | 245.6858
|  | 45661.8208 | 45661.8208 | 34.8208 | 2460680.3208 | 0.25011 | 284.6713 | 9361.3039 | 0.016698 | 0.044468 | 284.7158 | 9361.3484 | 0.98331 | 284.71 | 23.436 | 23.4386 | -74.0319 | -22.6269 | 0.043032 | -5.2049 | 90.9025 | 0.50361 | 0.25111 | 0.75612 | 727.2197 | 1176.7951 | 114.1988 | 112.2317 | -22.2317 | 0.014117 | -22.2176 | 245.4413
|  | 45661.825 | 45661.825 | 34.825 | 2460680.325 | 0.25011 | 284.6754 | 9361.308 | 0.016698 | 0.044608 | 284.7201 | 9361.3526 | 0.98331 | 284.7143 | 23.436 | 23.4386 | -74.0274 | -22.6264 | 0.043032 | -5.2068 | 90.9025 | 0.50362 | 0.25111 | 0.75612 | 727.2197 | 1182.7932 | 115.6983 | 113.5942 | -23.5942 | 0.013211 | -23.581 | 245.177
|  | 45661.8292 | 45661.8292 | 34.8292 | 2460680.3292 | 0.25011 | 284.6796 | 9361.3121 | 0.016698 | 0.044748 | 284.7243 | 9361.3568 | 0.98331 | 284.7185 | 23.436 | 23.4386 | -74.0228 | -22.626 | 0.043032 | -5.2087 | 90.9025 | 0.50362 | 0.25111 | 0.75612 | 727.2197 | 1188.7913 | 117.1978 | 114.9538 | -24.9538 | 0.0124 | -24.9414 | 244.8921
|  | 45661.8333 | 45661.8333 | 34.8333 | 2460680.3333 | 0.25011 | 284.6837 | 9361.3162 | 0.016698 | 0.044888 | 284.7286 | 9361.3611 | 0.98331 | 284.7228 | 23.436 | 23.4386 | -74.0182 | -22.6255 | 0.043032 | -5.2105 | 90.9025 | 0.50362 | 0.25111 | 0.75613 | 727.2197 | 1194.7895 | 118.6974 | 116.31 | -26.31 | 0.01167 | -26.2983 | 244.5855
|  | 45661.8375 | 45661.8375 | 34.8375 | 2460680.3375 | 0.25011 | 284.6878 | 9361.3203 | 0.016698 | 0.045028 | 284.7328 | 9361.3653 | 0.98331 | 284.727 | 23.436 | 23.4386 | -74.0136 | -22.625 | 0.043032 | -5.2124 | 90.9025 | 0.50362 | 0.25111 | 0.75613 | 727.2196 | 1200.7876 | 120.1969 | 117.6627 | -27.6627 | 0.011008 | -27.6517 | 244.2563
|  | 45661.8417 | 45661.8417 | 34.8417 | 2460680.3417 | 0.25011 | 284.6919 | 9361.3244 | 0.016698 | 0.045168 | 284.737 | 9361.3696 | 0.98331 | 284.7312 | 23.436 | 23.4386 | -74.0091 | -22.6246 | 0.043032 | -5.2143 | 90.9025 | 0.50362 | 0.25111 | 0.75613 | 727.2196 | 1206.7857 | 121.6964 | 119.0115 | -29.0115 | 0.010404 | -29.0011 | 243.9033
|  | 45661.8458 | 45661.8458 | 34.8458 | 2460680.3458 | 0.25011 | 284.696 | 9361.3285 | 0.016698 | 0.045308 | 284.7413 | 9361.3738 | 0.98331 | 284.7355 | 23.436 | 23.4386 | -74.0045 | -22.6241 | 0.043032 | -5.2161 | 90.9025 | 0.50362 | 0.25112 | 0.75613 | 727.2196 | 1212.7839 | 123.196 | 120.3561 | -30.3561 | 0.009852 | -30.3463 | 243.5253
|  | 45661.85 | 45661.85 | 34.85 | 2460680.35 | 0.25011 | 284.7001 | 9361.3326 | 0.016698 | 0.045448 | 284.7455 | 9361.3781 | 0.98331 | 284.7397 | 23.436 | 23.4386 | -73.9999 | -22.6236 | 0.043032 | -5.218 | 90.9024 | 0.50362 | 0.25112 | 0.75613 | 727.2196 | 1218.782 | 124.6955 | 121.6962 | -31.6962 | 0.0093438 | -31.6868 | 243.1209
|  | 45661.8542 | 45661.8542 | 34.8542 | 2460680.3542 | 0.25011 | 284.7042 | 9361.3367 | 0.016698 | 0.045588 | 284.7498 | 9361.3823 | 0.98331 | 284.744 | 23.436 | 23.4386 | -73.9953 | -22.6232 | 0.043032 | -5.2198 | 90.9024 | 0.50362 | 0.25112 | 0.75613 | 727.2196 | 1224.7802 | 126.195 | 123.0313 | -33.0313 | 0.0088744 | -33.0224 | 242.6885
|  | 45661.8583 | 45661.8583 | 34.8583 | 2460680.3583 | 0.25011 | 284.7083 | 9361.3408 | 0.016698 | 0.045728 | 284.754 | 9361.3866 | 0.98331 | 284.7482 | 23.436 | 23.4386 | -73.9908 | -22.6227 | 0.043032 | -5.2217 | 90.9024 | 0.50363 | 0.25112 | 0.75613 | 727.2195 | 1230.7783 | 127.6946 | 124.361 | -34.361 | 0.0084392 | -34.3526 | 242.2267
|  | 45661.8625 | 45661.8625 | 34.8625 | 2460680.3625 | 0.25011 | 284.7124 | 9361.345 | 0.016698 | 0.045868 | 284.7583 | 9361.3908 | 0.98331 | 284.7525 | 23.436 | 23.4386 | -73.9862 | -22.6222 | 0.043032 | -5.2236 | 90.9024 | 0.50363 | 0.25112 | 0.75613 | 727.2195 | 1236.7764 | 129.1941 | 125.685 | -35.685 | 0.0080343 | -35.6769 | 241.7335
|  | 45661.8667 | 45661.8667 | 34.8667 | 2460680.3667 | 0.25011 | 284.7165 | 9361.3491 | 0.016698 | 0.046008 | 284.7625 | 9361.3951 | 0.98331 | 284.7567 | 23.436 | 23.4386 | -73.9816 | -22.6218 | 0.043032 | -5.2254 | 90.9024 | 0.50363 | 0.25112 | 0.75614 | 727.2195 | 1242.7746 | 130.6936 | 127.0026 | -37.0026 | 0.0076563 | -36.9949 | 241.2071
|  | 45661.8708 | 45661.8708 | 34.8708 | 2460680.3708 | 0.25011 | 284.7206 | 9361.3532 | 0.016698 | 0.046148 | 284.7668 | 9361.3993 | 0.98331 | 284.761 | 23.436 | 23.4386 | -73.9771 | -22.6213 | 0.043032 | -5.2273 | 90.9024 | 0.50363 | 0.25112 | 0.75614 | 727.2195 | 1248.7727 | 132.1932 | 128.3133 | -38.3133 | 0.0073026 | -38.306 | 240.6453
|  | 45661.875 | 45661.875 | 34.875 | 2460680.375 | 0.25011 | 284.7247 | 9361.3573 | 0.016698 | 0.046288 | 284.771 | 9361.4036 | 0.98331 | 284.7652 | 23.436 | 23.4386 | -73.9725 | -22.6208 | 0.043032 | -5.2292 | 90.9024 | 0.50363 | 0.25112 | 0.75614 | 727.2194 | 1254.7708 | 133.6927 | 129.6167 | -39.6167 | 0.0069706 | -39.6097 | 240.0457
|  | 45661.8792 | 45661.8792 | 34.8792 | 2460680.3792 | 0.25011 | 284.7288 | 9361.3614 | 0.016698 | 0.046428 | 284.7753 | 9361.4078 | 0.98331 | 284.7695 | 23.436 | 23.4386 | -73.9679 | -22.6204 | 0.043032 | -5.231 | 90.9024 | 0.50363 | 0.25113 | 0.75614 | 727.2194 | 1260.769 | 135.1922 | 130.9119 | -40.9119 | 0.0066583 | -40.9053 | 239.406
|  | 45661.8833 | 45661.8833 | 34.8833 | 2460680.3833 | 0.25011 | 284.7329 | 9361.3655 | 0.016698 | 0.046568 | 284.7795 | 9361.4121 | 0.98331 | 284.7737 | 23.436 | 23.4386 | -73.9633 | -22.6199 | 0.043032 | -5.2329 | 90.9024 | 0.50363 | 0.25113 | 0.75614 | 727.2194 | 1266.7671 | 136.6918 | 132.1983 | -42.1983 | 0.0063638 | -42.192 | 238.7232
|  | 45661.8875 | 45661.8875 | 34.8875 | 2460680.3875 | 0.25011 | 284.7371 | 9361.3696 | 0.016698 | 0.046708 | 284.7838 | 9361.4163 | 0.98331 | 284.778 | 23.436 | 23.4386 | -73.9588 | -22.6194 | 0.043032 | -5.2347 | 90.9024 | 0.50364 | 0.25113 | 0.75614 | 727.2194 | 1272.7653 | 138.1913 | 133.4752 | -43.4752 | 0.0060856 | -43.4691 | 237.9943
|  | 45661.8917 | 45661.8917 | 34.8917 | 2460680.3917 | 0.25011 | 284.7412 | 9361.3737 | 0.016698 | 0.046848 | 284.788 | 9361.4205 | 0.98331 | 284.7822 | 23.436 | 23.4386 | -73.9542 | -22.619 | 0.043032 | -5.2366 | 90.9024 | 0.50364 | 0.25113 | 0.75614 | 727.2193 | 1278.7634 | 139.6908 | 134.7416 | -44.7416 | 0.0058223 | -44.7358 | 237.2161
|  | 45661.8958 | 45661.8958 | 34.8958 | 2460680.3958 | 0.25011 | 284.7453 | 9361.3778 | 0.016698 | 0.046988 | 284.7923 | 9361.4248 | 0.98331 | 284.7865 | 23.436 | 23.4386 | -73.9496 | -22.6185 | 0.043032 | -5.2385 | 90.9024 | 0.50364 | 0.25113 | 0.75614 | 727.2193 | 1284.7615 | 141.1904 | 135.9966 | -45.9966 | 0.0055727 | -45.9911 | 236.3849
|  | 45661.9 | 45661.9 | 34.9 | 2460680.4 | 0.25011 | 284.7494 | 9361.3819 | 0.016698 | 0.047128 | 284.7965 | 9361.429 | 0.98331 | 284.7907 | 23.436 | 23.4386 | -73.945 | -22.618 | 0.043032 | -5.2403 | 90.9024 | 0.50364 | 0.25113 | 0.75615 | 727.2193 | 1290.7597 | 142.6899 | 137.2392 | -47.2392 | 0.0053358 | -47.2339 | 235.4969
|  | 45661.9042 | 45661.9042 | 34.9042 | 2460680.4042 | 0.25011 | 284.7535 | 9361.386 | 0.016698 | 0.047268 | 284.8007 | 9361.4333 | 0.98331 | 284.795 | 23.436 | 23.4386 | -73.9405 | -22.6176 | 0.043032 | -5.2422 | 90.9024 | 0.50364 | 0.25113 | 0.75615 | 727.2193 | 1296.7578 | 144.1895 | 138.4682 | -48.4682 | 0.0051106 | -48.463 | 234.5476
|  | 45661.9083 | 45661.9083 | 34.9083 | 2460680.4083 | 0.25011 | 284.7576 | 9361.3901 | 0.016698 | 0.047408 | 284.805 | 9361.4375 | 0.98331 | 284.7992 | 23.436 | 23.4386 | -73.9359 | -22.6171 | 0.043032 | -5.2441 | 90.9024 | 0.50364 | 0.25114 | 0.75615 | 727.2192 | 1302.7559 | 145.689 | 139.6822 | -49.6822 | 0.0048964 | -49.6773 | 233.5325
|  | 45661.9125 | 45661.9125 | 34.9125 | 2460680.4125 | 0.25011 | 284.7617 | 9361.3942 | 0.016698 | 0.047548 | 284.8092 | 9361.4418 | 0.98331 | 284.8034 | 23.436 | 23.4386 | -73.9313 | -22.6166 | 0.043032 | -5.2459 | 90.9024 | 0.50364 | 0.25114 | 0.75615 | 727.2192 | 1308.7541 | 147.1885 | 140.8799 | -50.8799 | 0.0046925 | -50.8753 | 232.4465
|  | 45661.9167 | 45661.9167 | 34.9167 | 2460680.4167 | 0.25011 | 284.7658 | 9361.3983 | 0.016698 | 0.047688 | 284.8135 | 9361.446 | 0.98331 | 284.8077 | 23.436 | 23.4386 | -73.9267 | -22.6162 | 0.043032 | -5.2478 | 90.9024 | 0.50364 | 0.25114 | 0.75615 | 727.2192 | 1314.7522 | 148.6881 | 142.0598 | -52.0598 | 0.0044983 | -52.0553 | 231.2842
|  | 45661.9208 | 45661.9208 | 34.9208 | 2460680.4208 | 0.25011 | 284.7699 | 9361.4024 | 0.016698 | 0.047828 | 284.8177 | 9361.4503 | 0.98331 | 284.8119 | 23.436 | 23.4386 | -73.9222 | -22.6157 | 0.043032 | -5.2496 | 90.9024 | 0.50365 | 0.25114 | 0.75615 | 727.2192 | 1320.7504 | 150.1876 | 143.2199 | -53.2199 | 0.0043134 | -53.2156 | 230.0397
|  | 45661.925 | 45661.925 | 34.925 | 2460680.425 | 0.25011 | 284.774 | 9361.4066 | 0.016698 | 0.047968 | 284.822 | 9361.4545 | 0.98331 | 284.8162 | 23.436 | 23.4386 | -73.9176 | -22.6152 | 0.043032 | -5.2515 | 90.9024 | 0.50365 | 0.25114 | 0.75615 | 727.2191 | 1326.7485 | 151.6871 | 144.3583 | -54.3583 | 0.0041373 | -54.3542 | 228.7067
|  | 45661.9292 | 45661.9292 | 34.9292 | 2460680.4292 | 0.25011 | 284.7781 | 9361.4107 | 0.016698 | 0.048109 | 284.8262 | 9361.4588 | 0.98331 | 284.8204 | 23.436 | 23.4386 | -73.913 | -22.6148 | 0.043032 | -5.2534 | 90.9024 | 0.50365 | 0.25114 | 0.75615 | 727.2191 | 1332.7466 | 153.1867 | 145.473 | -55.473 | 0.0039696 | -55.469 | 227.2786
|  | 45661.9333 | 45661.9333 | 34.9333 | 2460680.4333 | 0.25011 | 284.7822 | 9361.4148 | 0.016698 | 0.048249 | 284.8305 | 9361.463 | 0.98331 | 284.8247 | 23.436 | 23.4386 | -73.9085 | -22.6143 | 0.043032 | -5.2552 | 90.9024 | 0.50365 | 0.25114 | 0.75616 | 727.2191 | 1338.7448 | 154.6862 | 146.5614 | -56.5614 | 0.0038102 | -56.5575 | 225.7482
|  | 45661.9375 | 45661.9375 | 34.9375 | 2460680.4375 | 0.25011 | 284.7863 | 9361.4189 | 0.016698 | 0.048389 | 284.8347 | 9361.4673 | 0.98331 | 284.8289 | 23.436 | 23.4386 | -73.9039 | -22.6138 | 0.043032 | -5.2571 | 90.9024 | 0.50365 | 0.25114 | 0.75616 | 727.2191 | 1344.7429 | 156.1857 | 147.6208 | -57.6208 | 0.0036588 | -57.6171 | 224.1081
|  | 45661.9417 | 45661.9417 | 34.9417 | 2460680.4417 | 0.25011 | 284.7904 | 9361.423 | 0.016698 | 0.048529 | 284.839 | 9361.4715 | 0.98331 | 284.8332 | 23.436 | 23.4386 | -73.8993 | -22.6134 | 0.043032 | -5.2589 | 90.9024 | 0.50365 | 0.25115 | 0.75616 | 727.219 | 1350.7411 | 157.6853 | 148.6483 | -58.6483 | 0.0035153 | -58.6448 | 222.351
|  | 45661.9458 | 45661.9458 | 34.9458 | 2460680.4458 | 0.25011 | 284.7945 | 9361.4271 | 0.016698 | 0.048669 | 284.8432 | 9361.4758 | 0.98331 | 284.8374 | 23.436 | 23.4386 | -73.8947 | -22.6129 | 0.043032 | -5.2608 | 90.9024 | 0.50365 | 0.25115 | 0.75616 | 727.219 | 1356.7392 | 159.1848 | 149.6407 | -59.6407 | 0.0033797 | -59.6373 | 220.469
|  | 45661.95 | 45661.95 | 34.95 | 2460680.45 | 0.25011 | 284.7987 | 9361.4312 | 0.016698 | 0.048809 | 284.8475 | 9361.48 | 0.98331 | 284.8417 | 23.436 | 23.4386 | -73.8902 | -22.6124 | 0.043032 | -5.2627 | 90.9024 | 0.50365 | 0.25115 | 0.75616 | 727.219 | 1362.7373 | 160.6843 | 150.5943 | -60.5943 | 0.003252 | -60.591 | 218.4546
|  | 45661.9542 | 45661.9542 | 34.9542 | 2460680.4542 | 0.25012 | 284.8028 | 9361.4353 | 0.016698 | 0.048949 | 284.8517 | 9361.4842 | 0.98331 | 284.8459 | 23.436 | 23.4386 | -73.8856 | -22.612 | 0.043032 | -5.2645 | 90.9024 | 0.50366 | 0.25115 | 0.75616 | 727.219 | 1368.7355 | 162.1839 | 151.5051 | -61.5051 | 0.0031322 | -61.502 | 216.3009
|  | 45661.9583 | 45661.9583 | 34.9583 | 2460680.4583 | 0.25012 | 284.8069 | 9361.4394 | 0.016698 | 0.049089 | 284.856 | 9361.4885 | 0.98331 | 284.8502 | 23.436 | 23.4386 | -73.881 | -22.6115 | 0.043032 | -5.2664 | 90.9024 | 0.50366 | 0.25115 | 0.75616 | 727.2189 | 1374.7336 | 163.6834 | 152.369 | -62.369 | 0.0030205 | -62.366 | 214.0014
|  | 45661.9625 | 45661.9625 | 34.9625 | 2460680.4625 | 0.25012 | 284.811 | 9361.4435 | 0.016698 | 0.049229 | 284.8602 | 9361.4927 | 0.98331 | 284.8544 | 23.436 | 23.4386 | -73.8765 | -22.611 | 0.043032 | -5.2682 | 90.9024 | 0.50366 | 0.25115 | 0.75617 | 727.2189 | 1380.7318 | 165.1829 | 153.1814 | -63.1814 | 0.002917 | -63.1785 | 211.5511
|  | 45661.9667 | 45661.9667 | 34.9667 | 2460680.4667 | 0.25012 | 284.8151 | 9361.4476 | 0.016698 | 0.049369 | 284.8645 | 9361.497 | 0.98331 | 284.8587 | 23.436 | 23.4386 | -73.8719 | -22.6105 | 0.043032 | -5.2701 | 90.9024 | 0.50366 | 0.25115 | 0.75617 | 727.2189 | 1386.7299 | 166.6825 | 153.9374 | -63.9374 | 0.002822 | -63.9346 | 208.9464
|  | 45661.9708 | 45661.9708 | 34.9708 | 2460680.4708 | 0.25012 | 284.8192 | 9361.4517 | 0.016698 | 0.049509 | 284.8687 | 9361.5012 | 0.98331 | 284.8629 | 23.436 | 23.4386 | -73.8673 | -22.6101 | 0.043032 | -5.272 | 90.9024 | 0.50366 | 0.25115 | 0.75617 | 727.2189 | 1392.728 | 168.182 | 154.632 | -64.632 | 0.0027358 | -64.6293 | 206.1863
|  | 45661.975 | 45661.975 | 34.975 | 2460680.475 | 0.25012 | 284.8233 | 9361.4558 | 0.016698 | 0.049649 | 284.8729 | 9361.5055 | 0.98331 | 284.8671 | 23.436 | 23.4386 | -73.8627 | -22.6096 | 0.043032 | -5.2738 | 90.9024 | 0.50366 | 0.25116 | 0.75617 | 727.2188 | 1398.7262 | 169.6815 | 155.26 | -65.26 | 0.0026588 | -65.2573 | 203.2727
|  | 45661.9792 | 45661.9792 | 34.9792 | 2460680.4792 | 0.25012 | 284.8274 | 9361.4599 | 0.016698 | 0.049789 | 284.8772 | 9361.5097 | 0.98331 | 284.8714 | 23.436 | 23.4386 | -73.8582 | -22.6091 | 0.043032 | -5.2757 | 90.9024 | 0.50366 | 0.25116 | 0.75617 | 727.2188 | 1404.7243 | 171.1811 | 155.8161 | -65.8161 | 0.0025912 | -65.8135 | 200.2108
|  | 45661.9833 | 45661.9833 | 34.9833 | 2460680.4833 | 0.25012 | 284.8315 | 9361.464 | 0.016698 | 0.049929 | 284.8814 | 9361.514 | 0.98331 | 284.8756 | 23.436 | 23.4386 | -73.8536 | -22.6087 | 0.043032 | -5.2775 | 90.9023 | 0.50366 | 0.25116 | 0.75617 | 727.2188 | 1410.7225 | 172.6806 | 156.2953 | -66.2953 | 0.0025334 | -66.2928 | 197.0104
|  | 45661.9875 | 45661.9875 | 34.9875 | 2460680.4875 | 0.25012 | 284.8356 | 9361.4682 | 0.016698 | 0.050069 | 284.8857 | 9361.5182 | 0.98331 | 284.8799 | 23.436 | 23.4386 | -73.849 | -22.6082 | 0.043032 | -5.2794 | 90.9023 | 0.50367 | 0.25116 | 0.75617 | 727.2188 | 1416.7206 | 174.1802 | 156.6928 | -66.6928 | 0.0024858 | -66.6904 | 193.6853
|  | 45661.9917 | 45661.9917 | 34.9917 | 2460680.4917 | 0.25012 | 284.8397 | 9361.4723 | 0.016698 | 0.050209 | 284.8899 | 9361.5225 | 0.98331 | 284.8841 | 23.436 | 23.4386 | -73.8444 | -22.6077 | 0.043032 | -5.2813 | 90.9023 | 0.50367 | 0.25116 | 0.75617 | 727.2187 | 1422.7187 | 175.6797 | 157.0044 | -67.0044 | 0.0024487 | -67.002 | 190.2542
|  | 45661.9958 | 45661.9958 | 34.9958 | 2460680.4958 | 0.25012 | 284.8438 | 9361.4764 | 0.016698 | 0.050349 | 284.8942 | 9361.5267 | 0.98331 | 284.8884 | 23.436 | 23.4386 | -73.8399 | -22.6073 | 0.043032 | -5.2831 | 90.9023 | 0.50367 | 0.25116 | 0.75618 | 727.2187 | 1428.7169 | 177.1792 | 157.2266 | -67.2266 | 0.0024223 | -67.2242 | 186.7401
|  | 45662 | 45662 | 35 | 2460680.5 | 0.25012 | 284.8479 | 9361.4805 | 0.016698 | 0.050489 | 284.8984 | 9361.531 | 0.98331 | 284.8926 | 23.436 | 23.4386 | -73.8353 | -22.6068 | 0.043032 | -5.285 | 90.9023 | 0.50367 | 0.25116 | 0.75618 | 727.2187 | 1434.715 | 178.6788 | 157.3567 | -67.3567 | 0.0024069 | -67.3542 | 183.1695
|  | 45662.0042 | 45662.0042 | 35.0042 | 2460680.5042 | 0.25012 | 284.852 | 9361.4846 | 0.016698 | 0.050629 | 284.9027 | 9361.5352 | 0.98331 | 284.8969 | 23.436 | 23.4386 | -73.8307 | -22.6063 | 0.043032 | -5.2868 | 90.9023 | 0.50367 | 0.25116 | 0.75618 | 727.2187 | 0.71317 | -179.8217 | 157.393 | -67.393 | 0.0024026 | -67.3906 | 179.5718
|  | 45662.0083 | 45662.0083 | 35.0083 | 2460680.5083 | 0.25012 | 284.8562 | 9361.4887 | 0.016698 | 0.050769 | 284.9069 | 9361.5395 | 0.98331 | 284.9011 | 23.436 | 23.4386 | -73.8262 | -22.6059 | 0.043032 | -5.2887 | 90.9023 | 0.50367 | 0.25117 | 0.75618 | 727.2186 | 6.7113 | -178.3222 | 157.3352 | -67.3352 | 0.0024095 | -67.3328 | 175.9776
|  | 45662.0125 | 45662.0125 | 35.0125 | 2460680.5125 | 0.25012 | 284.8603 | 9361.4928 | 0.016698 | 0.050909 | 284.9112 | 9361.5437 | 0.98331 | 284.9054 | 23.436 | 23.4386 | -73.8216 | -22.6054 | 0.043032 | -5.2906 | 90.9023 | 0.50367 | 0.25117 | 0.75618 | 727.2186 | 12.7094 | -176.8226 | 157.184 | -67.184 | 0.0024274 | -67.1816 | 172.4174
|  | 45662.0167 | 45662.0167 | 35.0167 | 2460680.5167 | 0.25012 | 284.8644 | 9361.4969 | 0.016698 | 0.051049 | 284.9154 | 9361.5479 | 0.98331 | 284.9096 | 23.436 | 23.4386 | -73.817 | -22.6049 | 0.043032 | -5.2924 | 90.9023 | 0.50368 | 0.25117 | 0.75618 | 727.2186 | 18.7076 | -175.3231 | 156.9412 | -66.9412 | 0.0024562 | -66.9388 | 168.9199
|  | 45662.0208 | 45662.0208 | 35.0208 | 2460680.5208 | 0.25012 | 284.8685 | 9361.501 | 0.016698 | 0.051189 | 284.9197 | 9361.5522 | 0.98331 | 284.9139 | 23.436 | 23.4386 | -73.8124 | -22.6044 | 0.043032 | -5.2943 | 90.9023 | 0.50368 | 0.25117 | 0.75618 | 727.2186 | 24.7057 | -173.8236 | 156.6097 | -66.6097 | 0.0024957 | -66.6072 | 165.511
|  | 45662.025 | 45662.025 | 35.025 | 2460680.525 | 0.25012 | 284.8726 | 9361.5051 | 0.016698 | 0.051329 | 284.9239 | 9361.5564 | 0.98331 | 284.9181 | 23.436 | 23.4386 | -73.8079 | -22.604 | 0.043032 | -5.2961 | 90.9023 | 0.50368 | 0.25117 | 0.75618 | 727.2185 | 30.7039 | -172.324 | 156.1931 | -66.1931 | 0.0025457 | -66.1906 | 162.2127
|  | 45662.0292 | 45662.0292 | 35.0292 | 2460680.5292 | 0.25012 | 284.8767 | 9361.5092 | 0.016698 | 0.051469 | 284.9282 | 9361.5607 | 0.98331 | 284.9224 | 23.436 | 23.4386 | -73.8033 | -22.6035 | 0.043032 | -5.298 | 90.9023 | 0.50368 | 0.25117 | 0.75619 | 727.2185 | 36.702 | -170.8245 | 155.6959 | -65.6959 | 0.0026057 | -65.6933 | 159.0427
|  | 45662.0333 | 45662.0333 | 35.0333 | 2460680.5333 | 0.25012 | 284.8808 | 9361.5133 | 0.016698 | 0.051609 | 284.9324 | 9361.5649 | 0.98331 | 284.9266 | 23.436 | 23.4386 | -73.7987 | -22.603 | 0.043032 | -5.2998 | 90.9023 | 0.50368 | 0.25117 | 0.75619 | 727.2185 | 42.7002 | -169.325 | 155.123 | -65.123 | 0.0026755 | -65.1203 | 156.0138
|  | 45662.0375 | 45662.0375 | 35.0375 | 2460680.5375 | 0.25012 | 284.8849 | 9361.5174 | 0.016698 | 0.051749 | 284.9366 | 9361.5692 | 0.98331 | 284.9309 | 23.436 | 23.4386 | -73.7942 | -22.6026 | 0.043032 | -5.3017 | 90.9023 | 0.50368 | 0.25118 | 0.75619 | 727.2185 | 48.6983 | -167.8254 | 154.4794 | -64.4794 | 0.0027547 | -64.4766 | 153.1346
|  | 45662.0417 | 45662.0417 | 35.0417 | 2460680.5417 | 0.25012 | 284.889 | 9361.5215 | 0.016698 | 0.051889 | 284.9409 | 9361.5734 | 0.98331 | 284.9351 | 23.436 | 23.4386 | -73.7896 | -22.6021 | 0.043032 | -5.3036 | 90.9023 | 0.50368 | 0.25118 | 0.75619 | 727.2184 | 54.6964 | -166.3259 | 153.7703 | -63.7703 | 0.0028429 | -63.7674 | 150.4097
|  | 45662.0458 | 45662.0458 | 35.0458 | 2460680.5458 | 0.25012 | 284.8931 | 9361.5256 | 0.016698 | 0.052029 | 284.9451 | 9361.5777 | 0.98331 | 284.9393 | 23.436 | 23.4386 | -73.785 | -22.6016 | 0.043032 | -5.3054 | 90.9023 | 0.50368 | 0.25118 | 0.75619 | 727.2184 | 60.6946 | -164.8264 | 153.0009 | -63.0009 | 0.0029398 | -62.998 | 147.8403
|  | 45662.05 | 45662.05 | 35.05 | 2460680.55 | 0.25012 | 284.8972 | 9361.5298 | 0.016698 | 0.052169 | 284.9494 | 9361.5819 | 0.98331 | 284.9436 | 23.436 | 23.4386 | -73.7804 | -22.6011 | 0.043032 | -5.3073 | 90.9023 | 0.50369 | 0.25118 | 0.75619 | 727.2184 | 66.6927 | -163.3268 | 152.1763 | -62.1763 | 0.0030452 | -62.1733 | 145.4245
|  | 45662.0542 | 45662.0542 | 35.0542 | 2460680.5542 | 0.25012 | 284.9013 | 9361.5339 | 0.016698 | 0.052309 | 284.9536 | 9361.5862 | 0.98331 | 284.9478 | 23.436 | 23.4386 | -73.7759 | -22.6007 | 0.043032 | -5.3091 | 90.9023 | 0.50369 | 0.25118 | 0.75619 | 727.2184 | 72.6909 | -161.8273 | 151.3013 | -61.3013 | 0.0031588 | -61.2981 | 143.1585
|  | 45662.0583 | 45662.0583 | 35.0583 | 2460680.5583 | 0.25012 | 284.9054 | 9361.538 | 0.016698 | 0.052449 | 284.9579 | 9361.5904 | 0.98331 | 284.9521 | 23.436 | 23.4386 | -73.7713 | -22.6002 | 0.043032 | -5.311 | 90.9023 | 0.50369 | 0.25118 | 0.75619 | 727.2183 | 78.689 | -160.3277 | 150.3802 | -60.3802 | 0.0032804 | -60.377 | 141.037
|  | 45662.0625 | 45662.0625 | 35.0625 | 2460680.5625 | 0.25012 | 284.9095 | 9361.5421 | 0.016698 | 0.052589 | 284.9621 | 9361.5947 | 0.98331 | 284.9563 | 23.436 | 23.4386 | -73.7667 | -22.5997 | 0.043032 | -5.3128 | 90.9023 | 0.50369 | 0.25118 | 0.7562 | 727.2183 | 84.6872 | -158.8282 | 149.4174 | -59.4174 | 0.00341 | -59.414 | 139.0533
|  | 45662.0667 | 45662.0667 | 35.0667 | 2460680.5667 | 0.25012 | 284.9136 | 9361.5462 | 0.016698 | 0.052729 | 284.9664 | 9361.5989 | 0.98331 | 284.9606 | 23.436 | 23.4386 | -73.7622 | -22.5993 | 0.043032 | -5.3147 | 90.9023 | 0.50369 | 0.25118 | 0.7562 | 727.2183 | 90.6853 | -157.3287 | 148.4167 | -58.4167 | 0.0035474 | -58.4131 | 137.2002
|  | 45662.0708 | 45662.0708 | 35.0708 | 2460680.5708 | 0.25012 | 284.9178 | 9361.5503 | 0.016698 | 0.052869 | 284.9706 | 9361.6032 | 0.98331 | 284.9648 | 23.436 | 23.4386 | -73.7576 | -22.5988 | 0.043032 | -5.3166 | 90.9023 | 0.50369 | 0.25119 | 0.7562 | 727.2183 | 96.6834 | -155.8291 | 147.3815 | -57.3815 | 0.0036927 | -57.3778 | 135.4702
|  | 45662.075 | 45662.075 | 35.075 | 2460680.575 | 0.25012 | 284.9219 | 9361.5544 | 0.016698 | 0.053009 | 284.9749 | 9361.6074 | 0.98331 | 284.9691 | 23.436 | 23.4386 | -73.753 | -22.5983 | 0.043032 | -5.3184 | 90.9023 | 0.50369 | 0.25119 | 0.7562 | 727.2182 | 102.6816 | -154.3296 | 146.3151 | -56.3151 | 0.0038459 | -56.3113 | 133.8556
|  | 45662.0792 | 45662.0792 | 35.0792 | 2460680.5792 | 0.25012 | 284.926 | 9361.5585 | 0.016698 | 0.053149 | 284.9791 | 9361.6116 | 0.98331 | 284.9733 | 23.436 | 23.4386 | -73.7484 | -22.5978 | 0.043032 | -5.3203 | 90.9023 | 0.50369 | 0.25119 | 0.7562 | 727.2182 | 108.6797 | -152.8301 | 145.2204 | -55.2204 | 0.0040072 | -55.2164 | 132.3489
|  | 45662.0833 | 45662.0833 | 35.0833 | 2460680.5833 | 0.25012 | 284.9301 | 9361.5626 | 0.016698 | 0.053289 | 284.9834 | 9361.6159 | 0.98331 | 284.9776 | 23.436 | 23.4386 | -73.7439 | -22.5974 | 0.043032 | -5.3221 | 90.9023 | 0.5037 | 0.25119 | 0.7562 | 727.2182 | 114.6779 | -151.3305 | 144.1 | -54.1 | 0.0041768 | -54.0959 | 130.9428
|  | 45662.0875 | 45662.0875 | 35.0875 | 2460680.5875 | 0.25012 | 284.9342 | 9361.5667 | 0.016698 | 0.053429 | 284.9876 | 9361.6201 | 0.98331 | 284.9818 | 23.436 | 23.4386 | -73.7393 | -22.5969 | 0.043032 | -5.324 | 90.9023 | 0.5037 | 0.25119 | 0.7562 | 727.2182 | 120.676 | -149.831 | 142.9563 | -52.9563 | 0.0043549 | -52.952 | 129.6304
|  | 45662.0917 | 45662.0917 | 35.0917 | 2460680.5917 | 0.25012 | 284.9383 | 9361.5708 | 0.016698 | 0.053569 | 284.9919 | 9361.6244 | 0.98331 | 284.9861 | 23.436 | 23.4386 | -73.7347 | -22.5964 | 0.043032 | -5.3258 | 90.9023 | 0.5037 | 0.25119 | 0.7562 | 727.2181 | 126.6742 | -148.3315 | 141.7914 | -51.7914 | 0.0045419 | -51.7869 | 128.4049
|  | 45662.0958 | 45662.0958 | 35.0958 | 2460680.5958 | 0.25012 | 284.9424 | 9361.5749 | 0.016698 | 0.053709 | 284.9961 | 9361.6286 | 0.98331 | 284.9903 | 23.436 | 23.4386 | -73.7302 | -22.5959 | 0.043032 | -5.3277 | 90.9023 | 0.5037 | 0.25119 | 0.75621 | 727.2181 | 132.6723 | -146.8319 | 140.6072 | -50.6072 | 0.0047383 | -50.6025 | 127.2603
|  | 45662.1 | 45662.1 | 35.1 | 2460680.6 | 0.25012 | 284.9465 | 9361.579 | 0.016698 | 0.053849 | 285.0004 | 9361.6329 | 0.98331 | 284.9946 | 23.436 | 23.4386 | -73.7256 | -22.5955 | 0.043032 | -5.3295 | 90.9023 | 0.5037 | 0.25119 | 0.75621 | 727.2181 | 138.6705 | -145.3324 | 139.4055 | -49.4055 | 0.0049445 | -49.4006 | 126.1907
|  | 45662.1042 | 45662.1042 | 35.1042 | 2460680.6042 | 0.25012 | 284.9506 | 9361.5831 | 0.016698 | 0.053989 | 285.0046 | 9361.6371 | 0.98331 | 284.9988 | 23.436 | 23.4386 | -73.721 | -22.595 | 0.043032 | -5.3314 | 90.9023 | 0.5037 | 0.2512 | 0.75621 | 727.2181 | 144.6686 | -143.8329 | 138.1878 | -48.1878 | 0.0051612 | -48.1826 | 125.1907
|  | 45662.1083 | 45662.1083 | 35.1083 | 2460680.6083 | 0.25012 | 284.9547 | 9361.5872 | 0.016698 | 0.054129 | 285.0088 | 9361.6414 | 0.98331 | 285.003 | 23.436 | 23.4386 | -73.7164 | -22.5945 | 0.043032 | -5.3333 | 90.9023 | 0.5037 | 0.2512 | 0.75621 | 727.218 | 150.6667 | -142.3333 | 136.9554 | -46.9554 | 0.005389 | -46.95 | 124.2556
|  | 45662.1125 | 45662.1125 | 35.1125 | 2460680.6125 | 0.25012 | 284.9588 | 9361.5914 | 0.016698 | 0.054269 | 285.0131 | 9361.6456 | 0.98331 | 285.0073 | 23.436 | 23.4386 | -73.7119 | -22.594 | 0.043032 | -5.3351 | 90.9023 | 0.5037 | 0.2512 | 0.75621 | 727.218 | 156.6649 | -140.8338 | 135.7097 | -45.7097 | 0.0056288 | -45.7041 | 123.3806
|  | 45662.1167 | 45662.1167 | 35.1167 | 2460680.6167 | 0.25012 | 284.9629 | 9361.5955 | 0.016698 | 0.054409 | 285.0173 | 9361.6499 | 0.98331 | 285.0115 | 23.436 | 23.4386 | -73.7073 | -22.5936 | 0.043032 | -5.337 | 90.9022 | 0.50371 | 0.2512 | 0.75621 | 727.218 | 162.663 | -139.3342 | 134.4519 | -44.4519 | 0.0058815 | -44.446 | 122.5615
|  | 45662.1208 | 45662.1208 | 35.1208 | 2460680.6208 | 0.25012 | 284.967 | 9361.5996 | 0.016698 | 0.054549 | 285.0216 | 9361.6541 | 0.98331 | 285.0158 | 23.436 | 23.4386 | -73.7027 | -22.5931 | 0.043032 | -5.3388 | 90.9022 | 0.50371 | 0.2512 | 0.75621 | 727.218 | 168.6612 | -137.8347 | 133.1828 | -43.1828 | 0.0061481 | -43.1766 | 121.7946
|  | 45662.125 | 45662.125 | 35.125 | 2460680.625 | 0.25012 | 284.9711 | 9361.6037 | 0.016698 | 0.054689 | 285.0258 | 9361.6584 | 0.98331 | 285.02 | 23.436 | 23.4386 | -73.6982 | -22.5926 | 0.043032 | -5.3407 | 90.9022 | 0.50371 | 0.2512 | 0.75622 | 727.2179 | 174.6593 | -136.3352 | 131.9035 | -41.9035 | 0.00643 | -41.8971 | 121.0762
|  | 45662.1292 | 45662.1292 | 35.1292 | 2460680.6292 | 0.25012 | 284.9753 | 9361.6078 | 0.016698 | 0.054829 | 285.0301 | 9361.6626 | 0.98331 | 285.0243 | 23.436 | 23.4386 | -73.6936 | -22.5922 | 0.043032 | -5.3425 | 90.9022 | 0.50371 | 0.2512 | 0.75622 | 727.2179 | 180.6575 | -134.8356 | 130.6148 | -40.6148 | 0.0067285 | -40.608 | 120.4032
|  | 45662.1333 | 45662.1333 | 35.1333 | 2460680.6333 | 0.25012 | 284.9794 | 9361.6119 | 0.016698 | 0.054969 | 285.0343 | 9361.6669 | 0.98331 | 285.0285 | 23.436 | 23.4386 | -73.689 | -22.5917 | 0.043032 | -5.3444 | 90.9022 | 0.50371 | 0.25121 | 0.75622 | 727.2179 | 186.6556 | -133.3361 | 129.3174 | -39.3174 | 0.0070452 | -39.3104 | 119.7726
|  | 45662.1375 | 45662.1375 | 35.1375 | 2460680.6375 | 0.25012 | 284.9835 | 9361.616 | 0.016698 | 0.055109 | 285.0386 | 9361.6711 | 0.98331 | 285.0328 | 23.436 | 23.4386 | -73.6844 | -22.5912 | 0.043032 | -5.3462 | 90.9022 | 0.50371 | 0.25121 | 0.75622 | 727.2179 | 192.6538 | -131.8366 | 128.0121 | -38.0121 | 0.007382 | -38.0047 | 119.1815
|  | 45662.1417 | 45662.1417 | 35.1417 | 2460680.6417 | 0.25012 | 284.9876 | 9361.6201 | 0.016698 | 0.055249 | 285.0428 | 9361.6754 | 0.98331 | 285.037 | 23.436 | 23.4386 | -73.6799 | -22.5907 | 0.043032 | -5.3481 | 90.9022 | 0.50371 | 0.25121 | 0.75622 | 727.2178 | 198.6519 | -130.337 | 126.6995 | -36.6995 | 0.0077412 | -36.6918 | 118.6277
|  | 45662.1458 | 45662.1458 | 35.1458 | 2460680.6458 | 0.25012 | 284.9917 | 9361.6242 | 0.016698 | 0.055389 | 285.0471 | 9361.6796 | 0.98331 | 285.0413 | 23.436 | 23.4386 | -73.6753 | -22.5903 | 0.043032 | -5.35 | 90.9022 | 0.50372 | 0.25121 | 0.75622 | 727.2178 | 204.65 | -128.8375 | 125.3801 | -35.3801 | 0.0081251 | -35.372 | 118.1087
|  | 45662.15 | 45662.15 | 35.15 | 2460680.65 | 0.25012 | 284.9958 | 9361.6283 | 0.016698 | 0.055529 | 285.0513 | 9361.6838 | 0.98331 | 285.0455 | 23.436 | 23.4386 | -73.6707 | -22.5898 | 0.043032 | -5.3518 | 90.9022 | 0.50372 | 0.25121 | 0.75622 | 727.2178 | 210.6482 | -127.338 | 124.0546 | -34.0546 | 0.0085368 | -34.0461 | 117.6225
|  | 45662.1542 | 45662.1542 | 35.1542 | 2460680.6542 | 0.25012 | 284.9999 | 9361.6324 | 0.016698 | 0.055669 | 285.0556 | 9361.6881 | 0.98331 | 285.0498 | 23.436 | 23.4386 | -73.6662 | -22.5893 | 0.043032 | -5.3537 | 90.9022 | 0.50372 | 0.25121 | 0.75622 | 727.2178 | 216.6463 | -125.8384 | 122.7233 | -32.7233 | 0.0089797 | -32.7143 | 117.1671
|  | 45662.1583 | 45662.1583 | 35.1583 | 2460680.6583 | 0.25012 | 285.004 | 9361.6365 | 0.016698 | 0.055809 | 285.0598 | 9361.6923 | 0.98331 | 285.054 | 23.436 | 23.4386 | -73.6616 | -22.5888 | 0.043032 | -5.3555 | 90.9022 | 0.50372 | 0.25121 | 0.75623 | 727.2177 | 222.6445 | -124.3389 | 121.3868 | -31.3868 | 0.0094577 | -31.3773 | 116.7409
|  | 45662.1625 | 45662.1625 | 35.1625 | 2460680.6625 | 0.25012 | 285.0081 | 9361.6406 | 0.016698 | 0.055949 | 285.0641 | 9361.6966 | 0.98331 | 285.0583 | 23.436 | 23.4386 | -73.657 | -22.5884 | 0.043032 | -5.3574 | 90.9022 | 0.50372 | 0.25121 | 0.75623 | 727.2177 | 228.6426 | -122.8393 | 120.0454 | -30.0454 | 0.0099757 | -30.0354 | 116.3423
|  | 45662.1667 | 45662.1667 | 35.1667 | 2460680.6667 | 0.25012 | 285.0122 | 9361.6447 | 0.016698 | 0.056089 | 285.0683 | 9361.7008 | 0.98331 | 285.0625 | 23.436 | 23.4386 | -73.6524 | -22.5879 | 0.043032 | -5.3592 | 90.9022 | 0.50372 | 0.25122 | 0.75623 | 727.2177 | 234.6408 | -121.3398 | 118.6995 | -28.6995 | 0.010539 | -28.6889 | 115.9697
|  | 45662.1708 | 45662.1708 | 35.1708 | 2460680.6708 | 0.25012 | 285.0163 | 9361.6488 | 0.016698 | 0.056229 | 285.0725 | 9361.7051 | 0.98331 | 285.0668 | 23.436 | 23.4386 | -73.6479 | -22.5874 | 0.043032 | -5.3611 | 90.9022 | 0.50372 | 0.25122 | 0.75623 | 727.2177 | 240.6389 | -119.8403 | 117.3495 | -27.3495 | 0.011156 | -27.3383 | 115.6218
|  | 45662.175 | 45662.175 | 35.175 | 2460680.675 | 0.25012 | 285.0204 | 9361.653 | 0.016698 | 0.056369 | 285.0768 | 9361.7093 | 0.98331 | 285.071 | 23.436 | 23.4386 | -73.6433 | -22.5869 | 0.043032 | -5.3629 | 90.9022 | 0.50372 | 0.25122 | 0.75623 | 727.2176 | 246.6371 | -118.3407 | 115.9956 | -25.9956 | 0.011833 | -25.9838 | 115.2974
|  | 45662.1792 | 45662.1792 | 35.1792 | 2460680.6792 | 0.25012 | 285.0245 | 9361.6571 | 0.016698 | 0.056509 | 285.081 | 9361.7136 | 0.98331 | 285.0752 | 23.436 | 23.4386 | -73.6387 | -22.5864 | 0.043032 | -5.3648 | 90.9022 | 0.50373 | 0.25122 | 0.75623 | 727.2176 | 252.6352 | -116.8412 | 114.6383 | -24.6383 | 0.012581 | -24.6257 | 114.9955
|  | 45662.1833 | 45662.1833 | 35.1833 | 2460680.6833 | 0.25012 | 285.0286 | 9361.6612 | 0.016698 | 0.056649 | 285.0853 | 9361.7178 | 0.98331 | 285.0795 | 23.436 | 23.4386 | -73.6342 | -22.586 | 0.043032 | -5.3666 | 90.9022 | 0.50373 | 0.25122 | 0.75623 | 727.2176 | 258.6334 | -115.3417 | 113.2777 | -23.2777 | 0.013412 | -23.2643 | 114.7149
|  | 45662.1875 | 45662.1875 | 35.1875 | 2460680.6875 | 0.25012 | 285.0327 | 9361.6653 | 0.016698 | 0.056789 | 285.0895 | 9361.7221 | 0.98331 | 285.0837 | 23.436 | 23.4386 | -73.6296 | -22.5855 | 0.043032 | -5.3685 | 90.9022 | 0.50373 | 0.25122 | 0.75623 | 727.2176 | 264.6315 | -113.8421 | 111.9142 | -21.9142 | 0.014343 | -21.8998 | 114.4547
|  | 45662.1917 | 45662.1917 | 35.1917 | 2460680.6917 | 0.25012 | 285.0369 | 9361.6694 | 0.016698 | 0.056929 | 285.0938 | 9361.7263 | 0.98331 | 285.088 | 23.436 | 23.4386 | -73.625 | -22.585 | 0.043032 | -5.3703 | 90.9022 | 0.50373 | 0.25122 | 0.75624 | 727.2175 | 270.6297 | -112.3426 | 110.5479 | -20.5479 | 0.015393 | -20.5325 | 114.2141
|  | 45662.1958 | 45662.1958 | 35.1958 | 2460680.6958 | 0.25012 | 285.041 | 9361.6735 | 0.016698 | 0.057069 | 285.098 | 9361.7306 | 0.98331 | 285.0922 | 23.436 | 23.4386 | -73.6204 | -22.5845 | 0.043032 | -5.3722 | 90.9022 | 0.50373 | 0.25122 | 0.75624 | 727.2175 | 276.6278 | -110.843 | 109.1792 | -19.1792 | 0.016589 | -19.1626 | 113.9924
|  | 45662.2 | 45662.2 | 35.2 | 2460680.7 | 0.25012 | 285.0451 | 9361.6776 | 0.016698 | 0.057209 | 285.1023 | 9361.7348 | 0.98331 | 285.0965 | 23.436 | 23.4386 | -73.6159 | -22.5841 | 0.043032 | -5.3741 | 90.9022 | 0.50373 | 0.25123 | 0.75624 | 727.2175 | 282.6259 | -109.3435 | 107.8082 | -17.8082 | 0.017963 | -17.7902 | 113.7887
|  | 45662.2042 | 45662.2042 | 35.2042 | 2460680.7042 | 0.25012 | 285.0492 | 9361.6817 | 0.016698 | 0.057349 | 285.1065 | 9361.7391 | 0.98331 | 285.1007 | 23.436 | 23.4386 | -73.6113 | -22.5836 | 0.043032 | -5.3759 | 90.9022 | 0.50373 | 0.25123 | 0.75624 | 727.2175 | 288.6241 | -107.844 | 106.4351 | -16.4351 | 0.019561 | -16.4156 | 113.6026
|  | 45662.2083 | 45662.2083 | 35.2083 | 2460680.7083 | 0.25012 | 285.0533 | 9361.6858 | 0.016698 | 0.057489 | 285.1108 | 9361.7433 | 0.98331 | 285.105 | 23.436 | 23.4386 | -73.6067 | -22.5831 | 0.043032 | -5.3778 | 90.9022 | 0.50373 | 0.25123 | 0.75624 | 727.2174 | 294.6222 | -106.3444 | 105.0602 | -15.0602 | 0.021444 | -15.0387 | 113.4334
|  | 45662.2125 | 45662.2125 | 35.2125 | 2460680.7125 | 0.25012 | 285.0574 | 9361.6899 | 0.016698 | 0.057629 | 285.115 | 9361.7475 | 0.98331 | 285.1092 | 23.436 | 23.4386 | -73.6022 | -22.5826 | 0.043032 | -5.3796 | 90.9022 | 0.50374 | 0.25123 | 0.75624 | 727.2174 | 300.6204 | -104.8449 | 103.6836 | -13.6836 | 0.023699 | -13.6599 | 113.2805
|  | 45662.2167 | 45662.2167 | 35.2167 | 2460680.7167 | 0.25012 | 285.0615 | 9361.694 | 0.016698 | 0.057769 | 285.1193 | 9361.7518 | 0.98331 | 285.1135 | 23.436 | 23.4386 | -73.5976 | -22.5822 | 0.043032 | -5.3815 | 90.9022 | 0.50374 | 0.25123 | 0.75624 | 727.2174 | 306.6185 | -103.3454 | 102.3054 | -12.3054 | 0.026452 | -12.279 | 113.1437
|  | 45662.2208 | 45662.2208 | 35.2208 | 2460680.7208 | 0.25012 | 285.0656 | 9361.6981 | 0.016698 | 0.057909 | 285.1235 | 9361.756 | 0.98331 | 285.1177 | 23.436 | 23.4386 | -73.593 | -22.5817 | 0.043032 | -5.3833 | 90.9022 | 0.50374 | 0.25123 | 0.75624 | 727.2174 | 312.6167 | -101.8458 | 100.926 | -10.926 | 0.02989 | -10.8961 | 113.0223
|  | 45662.225 | 45662.225 | 35.225 | 2460680.725 | 0.25012 | 285.0697 | 9361.7022 | 0.016698 | 0.058049 | 285.1278 | 9361.7603 | 0.98331 | 285.122 | 23.436 | 23.4386 | -73.5885 | -22.5812 | 0.043032 | -5.3852 | 90.9022 | 0.50374 | 0.25123 | 0.75625 | 727.2173 | 318.6148 | -100.3463 | 99.5454 | -9.5454 | 0.034313 | -9.5111 | 112.9162
|  | 45662.2292 | 45662.2292 | 35.2292 | 2460680.7292 | 0.25012 | 285.0738 | 9361.7063 | 0.016698 | 0.058189 | 285.132 | 9361.7645 | 0.98331 | 285.1262 | 23.436 | 23.4386 | -73.5839 | -22.5807 | 0.043032 | -5.387 | 90.9022 | 0.50374 | 0.25123 | 0.75625 | 727.2173 | 324.613 | -98.8468 | 98.1637 | -8.1637 | 0.040221 | -8.1235 | 112.8249
|  | 45662.2333 | 45662.2333 | 35.2333 | 2460680.7333 | 0.25012 | 285.0779 | 9361.7104 | 0.016698 | 0.058329 | 285.1363 | 9361.7688 | 0.98331 | 285.1305 | 23.436 | 23.4386 | -73.5793 | -22.5803 | 0.043032 | -5.3889 | 90.9022 | 0.50374 | 0.25124 | 0.75625 | 727.2173 | 330.6111 | -97.3472 | 96.7812 | -6.7812 | 0.048524 | -6.7327 | 112.7482
|  | 45662.2375 | 45662.2375 | 35.2375 | 2460680.7375 | 0.25012 | 285.082 | 9361.7146 | 0.016698 | 0.058469 | 285.1405 | 9361.773 | 0.98331 | 285.1347 | 23.436 | 23.4386 | -73.5747 | -22.5798 | 0.043032 | -5.3907 | 90.9022 | 0.50374 | 0.25124 | 0.75625 | 727.2173 | 336.6093 | -95.8477 | 95.398 | -5.398 | 0.061062 | -5.337 | 112.686
|  | 45662.2417 | 45662.2417 | 35.2417 | 2460680.7417 | 0.25012 | 285.0861 | 9361.7187 | 0.016698 | 0.058609 | 285.1447 | 9361.7773 | 0.98331 | 285.1389 | 23.436 | 23.4386 | -73.5702 | -22.5793 | 0.043032 | -5.3926 | 90.9022 | 0.50374 | 0.25124 | 0.75625 | 727.2172 | 342.6074 | -94.3481 | 94.0143 | -4.0143 | 0.08222 | -3.9321 | 112.6379
|  | 45662.2458 | 45662.2458 | 35.2458 | 2460680.7458 | 0.25012 | 285.0902 | 9361.7228 | 0.016698 | 0.058749 | 285.149 | 9361.7815 | 0.98331 | 285.1432 | 23.436 | 23.4386 | -73.5656 | -22.5788 | 0.043032 | -5.3944 | 90.9022 | 0.50375 | 0.25124 | 0.75625 | 727.2172 | 348.6056 | -92.8486 | 92.6301 | -2.6301 | 0.12561 | -2.5045 | 112.6039
|  | 45662.25 | 45662.25 | 35.25 | 2460680.75 | 0.25012 | 285.0943 | 9361.7269 | 0.016698 | 0.058889 | 285.1532 | 9361.7858 | 0.98331 | 285.1474 | 23.436 | 23.4386 | -73.561 | -22.5783 | 0.043032 | -5.3963 | 90.9021 | 0.50375 | 0.25124 | 0.75625 | 727.2172 | 354.6037 | -91.3491 | 91.2457 | -1.2457 | 0.26536 | -0.98029 | 112.584
|  | 45662.2542 | 45662.2542 | 35.2542 | 2460680.7542 | 0.25012 | 285.0985 | 9361.731 | 0.016698 | 0.059029 | 285.1575 | 9361.79 | 0.98331 | 285.1517 | 23.436 | 23.4386 | -73.5565 | -22.5779 | 0.043032 | -5.3981 | 90.9021 | 0.50375 | 0.25124 | 0.75625 | 727.2172 | 360.6019 | -89.8495 | 89.8611 | 0.13894 | 0.46249 | 0.60143 | 112.5779
|  | 45662.2583 | 45662.2583 | 35.2583 | 2460680.7583 | 0.25012 | 285.1026 | 9361.7351 | 0.016698 | 0.059169 | 285.1617 | 9361.7943 | 0.98331 | 285.1559 | 23.436 | 23.4386 | -73.5519 | -22.5774 | 0.043032 | -5.4 | 90.9021 | 0.50375 | 0.25124 | 0.75626 | 727.2171 | 366.6 | -88.35 | 88.4765 | 1.5235 | 0.31781 | 1.8413 | 112.5858
|  | 45662.2625 | 45662.2625 | 35.2625 | 2460680.7625 | 0.25012 | 285.1067 | 9361.7392 | 0.016698 | 0.059309 | 285.166 | 9361.7985 | 0.98331 | 285.1602 | 23.436 | 23.4386 | -73.5473 | -22.5769 | 0.043032 | -5.4018 | 90.9021 | 0.50375 | 0.25125 | 0.75626 | 727.2171 | 372.5982 | -86.8505 | 87.092 | 2.908 | 0.233 | 3.141 | 112.6076
|  | 45662.2667 | 45662.2667 | 35.2667 | 2460680.7667 | 0.25012 | 285.1108 | 9361.7433 | 0.016698 | 0.059449 | 285.1702 | 9361.8028 | 0.98331 | 285.1644 | 23.436 | 23.4386 | -73.5428 | -22.5764 | 0.043032 | -5.4037 | 90.9021 | 0.50375 | 0.25125 | 0.75626 | 727.2171 | 378.5963 | -85.3509 | 85.7079 | 4.2921 | 0.17935 | 4.4715 | 112.6434
|  | 45662.2708 | 45662.2708 | 35.2708 | 2460680.7708 | 0.25012 | 285.1149 | 9361.7474 | 0.016698 | 0.059589 | 285.1745 | 9361.807 | 0.98331 | 285.1687 | 23.436 | 23.4386 | -73.5382 | -22.5759 | 0.043032 | -5.4055 | 90.9021 | 0.50375 | 0.25125 | 0.75626 | 727.2171 | 384.5945 | -83.8514 | 84.3242 | 5.6758 | 0.14504 | 5.8209 | 112.6934
|  | 45662.275 | 45662.275 | 35.275 | 2460680.775 | 0.25012 | 285.119 | 9361.7515 | 0.016698 | 0.059729 | 285.1787 | 9361.8112 | 0.98331 | 285.1729 | 23.436 | 23.4386 | -73.5336 | -22.5755 | 0.043032 | -5.4074 | 90.9021 | 0.50376 | 0.25125 | 0.75626 | 727.217 | 390.5926 | -82.3518 | 82.941 | 7.059 | 0.12091 | 7.1799 | 112.7575
|  | 45662.2792 | 45662.2792 | 35.2792 | 2460680.7792 | 0.25012 | 285.1231 | 9361.7556 | 0.016698 | 0.059869 | 285.183 | 9361.8155 | 0.98331 | 285.1772 | 23.436 | 23.4386 | -73.529 | -22.575 | 0.043032 | -5.4092 | 90.9021 | 0.50376 | 0.25125 | 0.75626 | 727.217 | 396.5908 | -80.8523 | 81.5586 | 8.4414 | 0.10313 | 8.5446 | 112.8361
|  | 45662.2833 | 45662.2833 | 35.2833 | 2460680.7833 | 0.25012 | 285.1272 | 9361.7597 | 0.016698 | 0.060009 | 285.1872 | 9361.8197 | 0.98331 | 285.1814 | 23.436 | 23.4386 | -73.5245 | -22.5745 | 0.043032 | -5.4111 | 90.9021 | 0.50376 | 0.25125 | 0.75626 | 727.217 | 402.5889 | -79.3528 | 80.177 | 9.823 | 0.089618 | 9.9126 | 112.9294
|  | 45662.2875 | 45662.2875 | 35.2875 | 2460680.7875 | 0.25012 | 285.1313 | 9361.7638 | 0.016698 | 0.060149 | 285.1915 | 9361.824 | 0.98331 | 285.1857 | 23.436 | 23.4386 | -73.5199 | -22.574 | 0.043032 | -5.4129 | 90.9021 | 0.50376 | 0.25125 | 0.75626 | 727.217 | 408.5871 | -77.8532 | 78.7964 | 11.2036 | 0.079057 | 11.2826 | 113.0376
|  | 45662.2917 | 45662.2917 | 35.2917 | 2460680.7917 | 0.25012 | 285.1354 | 9361.7679 | 0.016698 | 0.060289 | 285.1957 | 9361.8282 | 0.98331 | 285.1899 | 23.436 | 23.4386 | -73.5153 | -22.5736 | 0.043032 | -5.4148 | 90.9021 | 0.50376 | 0.25125 | 0.75627 | 727.2169 | 414.5852 | -76.3537 | 77.4171 | 12.5829 | 0.070597 | 12.6535 | 113.161
|  | 45662.2958 | 45662.2958 | 35.2958 | 2460680.7958 | 0.25012 | 285.1395 | 9361.772 | 0.016698 | 0.060429 | 285.2 | 9361.8325 | 0.98331 | 285.1942 | 23.436 | 23.4386 | -73.5108 | -22.5731 | 0.043032 | -5.4166 | 90.9021 | 0.50376 | 0.25126 | 0.75627 | 727.2169 | 420.5834 | -74.8542 | 76.039 | 13.961 | 0.063678 | 14.0246 | 113.3
|  | 45662.3 | 45662.3 | 35.3 | 2460680.8 | 0.25012 | 285.1436 | 9361.7762 | 0.016698 | 0.060569 | 285.2042 | 9361.8367 | 0.98331 | 285.1984 | 23.436 | 23.4386 | -73.5062 | -22.5726 | 0.043032 | -5.4185 | 90.9021 | 0.50376 | 0.25126 | 0.75627 | 727.2169 | 426.5815 | -73.3546 | 74.6625 | 15.3375 | 0.057916 | 15.3954 | 113.4551
|  | 45662.3042 | 45662.3042 | 35.3042 | 2460680.8042 | 0.25012 | 285.1477 | 9361.7803 | 0.016698 | 0.060709 | 285.2084 | 9361.841 | 0.98331 | 285.2027 | 23.436 | 23.4386 | -73.5016 | -22.5721 | 0.043032 | -5.4203 | 90.9021 | 0.50376 | 0.25126 | 0.75627 | 727.2169 | 432.5797 | -71.8551 | 73.2877 | 16.7123 | 0.053043 | 16.7653 | 113.6266
|  | 45662.3083 | 45662.3083 | 35.3083 | 2460680.8083 | 0.25012 | 285.1518 | 9361.7844 | 0.016698 | 0.060849 | 285.2127 | 9361.8452 | 0.98331 | 285.2069 | 23.436 | 23.4386 | -73.4971 | -22.5716 | 0.043032 | -5.4222 | 90.9021 | 0.50377 | 0.25126 | 0.75627 | 727.2168 | 438.5778 | -70.3555 | 71.9148 | 18.0852 | 0.048868 | 18.1341 | 113.8151
|  | 45662.3125 | 45662.3125 | 35.3125 | 2460680.8125 | 0.25012 | 285.156 | 9361.7885 | 0.016698 | 0.060989 | 285.2169 | 9361.8495 | 0.98331 | 285.2111 | 23.436 | 23.4386 | -73.4925 | -22.5712 | 0.043032 | -5.424 | 90.9021 | 0.50377 | 0.25126 | 0.75627 | 727.2168 | 444.576 | -68.856 | 70.5439 | 19.4561 | 0.045249 | 19.5013 | 114.0213
|  | 45662.3167 | 45662.3167 | 35.3167 | 2460680.8167 | 0.25013 | 285.1601 | 9361.7926 | 0.016698 | 0.061129 | 285.2212 | 9361.8537 | 0.98331 | 285.2154 | 23.436 | 23.4386 | -73.4879 | -22.5707 | 0.043032 | -5.4259 | 90.9021 | 0.50377 | 0.25126 | 0.75627 | 727.2168 | 450.5741 | -67.3565 | 69.1754 | 20.8246 | 0.042081 | 20.8667 | 114.2456
|  | 45662.3208 | 45662.3208 | 35.3208 | 2460680.8208 | 0.25013 | 285.1642 | 9361.7967 | 0.016698 | 0.061269 | 285.2254 | 9361.858 | 0.98331 | 285.2196 | 23.436 | 23.4386 | -73.4833 | -22.5702 | 0.043032 | -5.4277 | 90.9021 | 0.50377 | 0.25126 | 0.75628 | 727.2168 | 456.5723 | -65.8569 | 67.8093 | 22.1907 | 0.039281 | 22.2299 | 114.4889
|  | 45662.325 | 45662.325 | 35.325 | 2460680.825 | 0.25013 | 285.1683 | 9361.8008 | 0.016698 | 0.061409 | 285.2297 | 9361.8622 | 0.98331 | 285.2239 | 23.436 | 23.4386 | -73.4788 | -22.5697 | 0.043032 | -5.4296 | 90.9021 | 0.50377 | 0.25126 | 0.75628 | 727.2167 | 462.5704 | -64.3574 | 66.446 | 23.554 | 0.036788 | 23.5908 | 114.752
|  | 45662.3292 | 45662.3292 | 35.3292 | 2460680.8292 | 0.25013 | 285.1724 | 9361.8049 | 0.016698 | 0.061549 | 285.2339 | 9361.8665 | 0.98331 | 285.2281 | 23.436 | 23.4386 | -73.4742 | -22.5692 | 0.043032 | -5.4314 | 90.9021 | 0.50377 | 0.25127 | 0.75628 | 727.2167 | 468.5686 | -62.8579 | 65.0857 | 24.9143 | 0.034553 | 24.9489 | 115.0356
|  | 45662.3333 | 45662.3333 | 35.3333 | 2460680.8333 | 0.25013 | 285.1765 | 9361.809 | 0.016698 | 0.061689 | 285.2382 | 9361.8707 | 0.98331 | 285.2324 | 23.436 | 23.4386 | -73.4696 | -22.5688 | 0.043032 | -5.4333 | 90.9021 | 0.50377 | 0.25127 | 0.75628 | 727.2167 | 474.5667 | -61.3583 | 63.7286 | 26.2714 | 0.032535 | 26.3039 | 115.3408
|  | 45662.3375 | 45662.3375 | 35.3375 | 2460680.8375 | 0.25013 | 285.1806 | 9361.8131 | 0.016698 | 0.061829 | 285.2424 | 9361.8749 | 0.98331 | 285.2366 | 23.436 | 23.4386 | -73.4651 | -22.5683 | 0.043032 | -5.4351 | 90.9021 | 0.50377 | 0.25127 | 0.75628 | 727.2167 | 480.5649 | -59.8588 | 62.3751 | 27.6249 | 0.030703 | 27.6556 | 115.6685
|  | 45662.3417 | 45662.3417 | 35.3417 | 2460680.8417 | 0.25013 | 285.1847 | 9361.8172 | 0.016698 | 0.061969 | 285.2467 | 9361.8792 | 0.98331 | 285.2409 | 23.436 | 23.4386 | -73.4605 | -22.5678 | 0.043032 | -5.437 | 90.9021 | 0.50378 | 0.25127 | 0.75628 | 727.2166 | 486.563 | -58.3592 | 61.0254 | 28.9746 | 0.029032 | 29.0036 | 116.02
|  | 45662.3458 | 45662.3458 | 35.3458 | 2460680.8458 | 0.25013 | 285.1888 | 9361.8213 | 0.016698 | 0.062109 | 285.2509 | 9361.8834 | 0.98331 | 285.2451 | 23.436 | 23.4386 | -73.4559 | -22.5673 | 0.043032 | -5.4388 | 90.9021 | 0.50378 | 0.25127 | 0.75628 | 727.2166 | 492.5612 | -56.8597 | 59.6799 | 30.3201 | 0.027499 | 30.3476 | 116.3964
|  | 45662.35 | 45662.35 | 35.35 | 2460680.85 | 0.25013 | 285.1929 | 9361.8254 | 0.016698 | 0.062249 | 285.2552 | 9361.8877 | 0.98331 | 285.2494 | 23.436 | 23.4386 | -73.4514 | -22.5668 | 0.043032 | -5.4407 | 90.9021 | 0.50378 | 0.25127 | 0.75628 | 727.2166 | 498.5593 | -55.3602 | 58.3389 | 31.6611 | 0.026088 | 31.6872 | 116.7991
|  | 45662.3542 | 45662.3542 | 35.3542 | 2460680.8542 | 0.25013 | 285.197 | 9361.8295 | 0.016698 | 0.062389 | 285.2594 | 9361.8919 | 0.98331 | 285.2536 | 23.436 | 23.4386 | -73.4468 | -22.5663 | 0.043032 | -5.4425 | 90.9021 | 0.50378 | 0.25127 | 0.75629 | 727.2166 | 504.5575 | -53.8606 | 57.0028 | 32.9972 | 0.024784 | 33.0219 | 117.2297
|  | 45662.3583 | 45662.3583 | 35.3583 | 2460680.8583 | 0.25013 | 285.2011 | 9361.8336 | 0.016698 | 0.062529 | 285.2637 | 9361.8962 | 0.98331 | 285.2579 | 23.436 | 23.4386 | -73.4422 | -22.5659 | 0.043032 | -5.4444 | 90.9021 | 0.50378 | 0.25128 | 0.75629 | 727.2165 | 510.5556 | -52.3611 | 55.6721 | 34.3279 | 0.023573 | 34.3515 | 117.6896
|  | 45662.3625 | 45662.3625 | 35.3625 | 2460680.8625 | 0.25013 | 285.2052 | 9361.8378 | 0.016698 | 0.062669 | 285.2679 | 9361.9004 | 0.98331 | 285.2621 | 23.436 | 23.4386 | -73.4377 | -22.5654 | 0.043032 | -5.4462 | 90.9021 | 0.50378 | 0.25128 | 0.75629 | 727.2165 | 516.5538 | -50.8616 | 54.3471 | 35.6529 | 0.022446 | 35.6753 | 118.1808
|  | 45662.3667 | 45662.3667 | 35.3667 | 2460680.8667 | 0.25013 | 285.2093 | 9361.8419 | 0.016698 | 0.062809 | 285.2722 | 9361.9047 | 0.98331 | 285.2664 | 23.436 | 23.4386 | -73.4331 | -22.5649 | 0.043032 | -5.4481 | 90.9021 | 0.50378 | 0.25128 | 0.75629 | 727.2165 | 522.5519 | -49.362 | 53.0284 | 36.9716 | 0.021394 | 36.993 | 118.7052
|  | 45662.3708 | 45662.3708 | 35.3708 | 2460680.8708 | 0.25013 | 285.2134 | 9361.846 | 0.016698 | 0.062949 | 285.2764 | 9361.9089 | 0.98331 | 285.2706 | 23.436 | 23.4386 | -73.4285 | -22.5644 | 0.043032 | -5.4499 | 90.9021 | 0.50378 | 0.25128 | 0.75629 | 727.2165 | 528.5501 | -47.8625 | 51.7165 | 38.2835 | 0.020408 | 38.3039 | 119.2648
|  | 45662.375 | 45662.375 | 35.375 | 2460680.875 | 0.25013 | 285.2176 | 9361.8501 | 0.016698 | 0.063089 | 285.2806 | 9361.9132 | 0.98331 | 285.2748 | 23.436 | 23.4386 | -73.4239 | -22.5639 | 0.043032 | -5.4518 | 90.9021 | 0.50379 | 0.25128 | 0.75629 | 727.2164 | 534.5482 | -46.3629 | 50.412 | 39.588 | 0.019483 | 39.6075 | 119.862
|  | 45662.3792 | 45662.3792 | 35.3792 | 2460680.8792 | 0.25013 | 285.2217 | 9361.8542 | 0.016698 | 0.063229 | 285.2849 | 9361.9174 | 0.98331 | 285.2791 | 23.436 | 23.4386 | -73.4194 | -22.5635 | 0.043032 | -5.4536 | 90.9021 | 0.50379 | 0.25128 | 0.75629 | 727.2164 | 540.5464 | -44.8634 | 49.1155 | 40.8845 | 0.018612 | 40.9031 | 120.4993
|  | 45662.3833 | 45662.3833 | 35.3833 | 2460680.8833 | 0.25013 | 285.2258 | 9361.8583 | 0.016698 | 0.063369 | 285.2891 | 9361.9217 | 0.98331 | 285.2833 | 23.436 | 23.4386 | -73.4148 | -22.563 | 0.043032 | -5.4555 | 90.902 | 0.50379 | 0.25128 | 0.75629 | 727.2164 | 546.5445 | -43.3639 | 47.8278 | 42.1722 | 0.01779 | 42.19 | 121.1795
|  | 45662.3875 | 45662.3875 | 35.3875 | 2460680.8875 | 0.25013 | 285.2299 | 9361.8624 | 0.016698 | 0.063509 | 285.2934 | 9361.9259 | 0.98331 | 285.2876 | 23.436 | 23.4386 | -73.4102 | -22.5625 | 0.043032 | -5.4573 | 90.902 | 0.50379 | 0.25128 | 0.7563 | 727.2164 | 552.5427 | -41.8643 | 46.5496 | 43.4504 | 0.017013 | 43.4675 | 121.9057
|  | 45662.3917 | 45662.3917 | 35.3917 | 2460680.8917 | 0.25013 | 285.234 | 9361.8665 | 0.016698 | 0.063649 | 285.2976 | 9361.9301 | 0.98331 | 285.2918 | 23.436 | 23.4386 | -73.4057 | -22.562 | 0.043032 | -5.4591 | 90.902 | 0.50379 | 0.25129 | 0.7563 | 727.2163 | 558.5409 | -40.3648 | 45.2817 | 44.7183 | 0.016278 | 44.7346 | 122.681
|  | 45662.3958 | 45662.3958 | 35.3958 | 2460680.8958 | 0.25013 | 285.2381 | 9361.8706 | 0.016698 | 0.063789 | 285.3019 | 9361.9344 | 0.98331 | 285.2961 | 23.436 | 23.4386 | -73.4011 | -22.5615 | 0.043032 | -5.461 | 90.902 | 0.50379 | 0.25129 | 0.7563 | 727.2163 | 564.539 | -38.8652 | 44.0252 | 45.9748 | 0.015581 | 45.9904 | 123.5092
|  | 45662.4 | 45662.4 | 35.4 | 2460680.9 | 0.25013 | 285.2422 | 9361.8747 | 0.016698 | 0.063929 | 285.3061 | 9361.9386 | 0.98331 | 285.3003 | 23.436 | 23.4386 | -73.3965 | -22.561 | 0.043032 | -5.4628 | 90.902 | 0.50379 | 0.25129 | 0.7563 | 727.2163 | 570.5372 | -37.3657 | 42.781 | 47.219 | 0.014919 | 47.2339 | 124.3942
|  | 45662.4042 | 45662.4042 | 35.4042 | 2460680.9042 | 0.25013 | 285.2463 | 9361.8788 | 0.016698 | 0.064069 | 285.3104 | 9361.9429 | 0.98331 | 285.3046 | 23.436 | 23.4386 | -73.392 | -22.5606 | 0.043032 | -5.4647 | 90.902 | 0.50379 | 0.25129 | 0.7563 | 727.2163 | 576.5353 | -35.8662 | 41.5504 | 48.4496 | 0.01429 | 48.4639 | 125.3401
|  | 45662.4083 | 45662.4083 | 35.4083 | 2460680.9083 | 0.25013 | 285.2504 | 9361.8829 | 0.016698 | 0.064209 | 285.3146 | 9361.9471 | 0.98331 | 285.3088 | 23.436 | 23.4386 | -73.3874 | -22.5601 | 0.043032 | -5.4665 | 90.902 | 0.5038 | 0.25129 | 0.7563 | 727.2162 | 582.5335 | -34.3666 | 40.3346 | 49.6654 | 0.013692 | 49.6791 | 126.3518
|  | 45662.4125 | 45662.4125 | 35.4125 | 2460680.9125 | 0.25013 | 285.2545 | 9361.887 | 0.016698 | 0.064349 | 285.3189 | 9361.9514 | 0.98331 | 285.3131 | 23.436 | 23.4386 | -73.3828 | -22.5596 | 0.043032 | -5.4684 | 90.902 | 0.5038 | 0.25129 | 0.7563 | 727.2162 | 588.5316 | -32.8671 | 39.135 | 50.865 | 0.013122 | 50.8781 | 127.4342
|  | 45662.4167 | 45662.4167 | 35.4167 | 2460680.9167 | 0.25013 | 285.2586 | 9361.8911 | 0.016698 | 0.064489 | 285.3231 | 9361.9556 | 0.98331 | 285.3173 | 23.436 | 23.4386 | -73.3783 | -22.5591 | 0.043032 | -5.4702 | 90.902 | 0.5038 | 0.25129 | 0.7563 | 727.2162 | 594.5298 | -31.3676 | 37.9532 | 52.0468 | 0.012579 | 52.0593 | 128.5928
|  | 45662.4208 | 45662.4208 | 35.4208 | 2460680.9208 | 0.25013 | 285.2627 | 9361.8952 | 0.016698 | 0.064629 | 285.3274 | 9361.9599 | 0.98331 | 285.3216 | 23.436 | 23.4386 | -73.3737 | -22.5586 | 0.043032 | -5.4721 | 90.902 | 0.5038 | 0.25129 | 0.75631 | 727.2162 | 600.5279 | -29.868 | 36.791 | 53.209 | 0.012061 | 53.221 | 129.8334
|  | 45662.425 | 45662.425 | 35.425 | 2460680.925 | 0.25013 | 285.2668 | 9361.8994 | 0.016698 | 0.064769 | 285.3316 | 9361.9641 | 0.98331 | 285.3258 | 23.436 | 23.4386 | -73.3691 | -22.5581 | 0.043032 | -5.4739 | 90.902 | 0.5038 | 0.2513 | 0.75631 | 727.2161 | 606.5261 | -28.3685 | 35.6504 | 54.3496 | 0.011569 | 54.3612 | 131.1624
|  | 45662.4292 | 45662.4292 | 35.4292 | 2460680.9292 | 0.25013 | 285.2709 | 9361.9035 | 0.016698 | 0.064909 | 285.3359 | 9361.9684 | 0.98331 | 285.3301 | 23.436 | 23.4386 | -73.3645 | -22.5577 | 0.043032 | -5.4758 | 90.902 | 0.5038 | 0.2513 | 0.75631 | 727.2161 | 612.5242 | -26.8689 | 34.5334 | 55.4666 | 0.011099 | 55.4777 | 132.5864
|  | 45662.4333 | 45662.4333 | 35.4333 | 2460680.9333 | 0.25013 | 285.2751 | 9361.9076 | 0.016698 | 0.065049 | 285.3401 | 9361.9726 | 0.98331 | 285.3343 | 23.436 | 23.4386 | -73.36 | -22.5572 | 0.043032 | -5.4776 | 90.902 | 0.5038 | 0.2513 | 0.75631 | 727.2161 | 618.5224 | -25.3694 | 33.4425 | 56.5575 | 0.010653 | 56.5681 | 134.1127
|  | 45662.4375 | 45662.4375 | 35.4375 | 2460680.9375 | 0.25013 | 285.2792 | 9361.9117 | 0.016698 | 0.065189 | 285.3443 | 9361.9769 | 0.98331 | 285.3386 | 23.436 | 23.4386 | -73.3554 | -22.5567 | 0.043032 | -5.4795 | 90.902 | 0.50381 | 0.2513 | 0.75631 | 727.2161 | 624.5205 | -23.8699 | 32.3805 | 57.6195 | 0.010229 | 57.6298 | 135.7485
|  | 45662.4417 | 45662.4417 | 35.4417 | 2460680.9417 | 0.25013 | 285.2833 | 9361.9158 | 0.016698 | 0.065329 | 285.3486 | 9361.9811 | 0.98331 | 285.3428 | 23.436 | 23.4386 | -73.3508 | -22.5562 | 0.043032 | -5.4813 | 90.902 | 0.50381 | 0.2513 | 0.75631 | 727.216 | 630.5187 | -22.3703 | 31.3502 | 58.6498 | 0.0098276 | 58.6597 | 137.5014
|  | 45662.4458 | 45662.4458 | 35.4458 | 2460680.9458 | 0.25013 | 285.2874 | 9361.9199 | 0.016698 | 0.065469 | 285.3528 | 9361.9854 | 0.98331 | 285.347 | 23.436 | 23.4386 | -73.3463 | -22.5557 | 0.043032 | -5.4831 | 90.902 | 0.50381 | 0.2513 | 0.75631 | 727.216 | 636.5169 | -20.8708 | 30.3549 | 59.6451 | 0.0094476 | 59.6546 | 139.3793
|  | 45662.45 | 45662.45 | 35.45 | 2460680.95 | 0.25013 | 285.2915 | 9361.924 | 0.016698 | 0.065609 | 285.3571 | 9361.9896 | 0.98331 | 285.3513 | 23.436 | 23.4386 | -73.3417 | -22.5552 | 0.043032 | -5.485 | 90.902 | 0.50381 | 0.2513 | 0.75631 | 727.216 | 642.515 | -19.3712 | 29.3982 | 60.6018 | 0.0090896 | 60.6109 | 141.3896
|  | 45662.4542 | 45662.4542 | 35.4542 | 2460680.9542 | 0.25013 | 285.2956 | 9361.9281 | 0.016698 | 0.065749 | 285.3613 | 9361.9938 | 0.98331 | 285.3555 | 23.436 | 23.4386 | -73.3371 | -22.5548 | 0.043032 | -5.4868 | 90.902 | 0.50381 | 0.2513 | 0.75632 | 727.216 | 648.5132 | -17.8717 | 28.484 | 61.516 | 0.0087538 | 61.5247 | 143.5396
|  | 45662.4583 | 45662.4583 | 35.4583 | 2460680.9583 | 0.25013 | 285.2997 | 9361.9322 | 0.016698 | 0.065889 | 285.3656 | 9361.9981 | 0.98331 | 285.3598 | 23.436 | 23.4386 | -73.3326 | -22.5543 | 0.043032 | -5.4887 | 90.902 | 0.50381 | 0.25131 | 0.75632 | 727.2159 | 654.5113 | -16.3722 | 27.6166 | 62.3834 | 0.0084404 | 62.3918 | 145.8357
|  | 45662.4625 | 45662.4625 | 35.4625 | 2460680.9625 | 0.25013 | 285.3038 | 9361.9363 | 0.016698 | 0.066029 | 285.3698 | 9362.0023 | 0.98331 | 285.364 | 23.436 | 23.4386 | -73.328 | -22.5538 | 0.043032 | -5.4905 | 90.902 | 0.50381 | 0.25131 | 0.75632 | 727.2159 | 660.5095 | -14.8726 | 26.8006 | 63.1994 | 0.0081501 | 63.2075 | 148.2832
|  | 45662.4667 | 45662.4667 | 35.4667 | 2460680.9667 | 0.25013 | 285.3079 | 9361.9404 | 0.016698 | 0.066169 | 285.3741 | 9362.0066 | 0.98331 | 285.3683 | 23.436 | 23.4386 | -73.3234 | -22.5533 | 0.043032 | -5.4924 | 90.902 | 0.50381 | 0.25131 | 0.75632 | 727.2159 | 666.5076 | -13.3731 | 26.0408 | 63.9592 | 0.0078834 | 63.967 | 150.8857
|  | 45662.4708 | 45662.4708 | 35.4708 | 2460680.9708 | 0.25013 | 285.312 | 9361.9445 | 0.016698 | 0.066309 | 285.3783 | 9362.0108 | 0.98331 | 285.3725 | 23.436 | 23.4386 | -73.3189 | -22.5528 | 0.043032 | -5.4942 | 90.902 | 0.50382 | 0.25131 | 0.75632 | 727.2159 | 672.5058 | -11.8736 | 25.3423 | 64.6577 | 0.0076413 | 64.6653 | 153.6444
|  | 45662.475 | 45662.475 | 35.475 | 2460680.975 | 0.25013 | 285.3161 | 9361.9486 | 0.016698 | 0.066449 | 285.3826 | 9362.0151 | 0.98331 | 285.3768 | 23.436 | 23.4386 | -73.3143 | -22.5523 | 0.043032 | -5.4961 | 90.902 | 0.50382 | 0.25131 | 0.75632 | 727.2158 | 678.5039 | -10.374 | 24.7103 | 65.2897 | 0.0074247 | 65.2971 | 156.5578
|  | 45662.4792 | 45662.4792 | 35.4792 | 2460680.9792 | 0.25013 | 285.3202 | 9361.9527 | 0.016698 | 0.066589 | 285.3868 | 9362.0193 | 0.98331 | 285.381 | 23.436 | 23.4386 | -73.3097 | -22.5519 | 0.043032 | -5.4979 | 90.902 | 0.50382 | 0.25131 | 0.75632 | 727.2158 | 684.5021 | -8.8745 | 24.1501 | 65.8499 | 0.0072345 | 65.8572 | 159.6205
|  | 45662.4833 | 45662.4833 | 35.4833 | 2460680.9833 | 0.25013 | 285.3243 | 9361.9568 | 0.016698 | 0.066729 | 285.3911 | 9362.0236 | 0.98331 | 285.3853 | 23.436 | 23.4386 | -73.3052 | -22.5514 | 0.043032 | -5.4997 | 90.902 | 0.50382 | 0.25131 | 0.75632 | 727.2158 | 690.5003 | -7.3749 | 23.6667 | 66.3333 | 0.0070717 | 66.3404 | 162.8232
|  | 45662.4875 | 45662.4875 | 35.4875 | 2460680.9875 | 0.25013 | 285.3284 | 9361.961 | 0.016698 | 0.066869 | 285.3953 | 9362.0278 | 0.98331 | 285.3895 | 23.436 | 23.4386 | -73.3006 | -22.5509 | 0.043032 | -5.5016 | 90.902 | 0.50382 | 0.25132 | 0.75633 | 727.2158 | 696.4984 | -5.8754 | 23.265 | 66.735 | 0.0069373 | 66.7419 | 166.152
|  | 45662.4917 | 45662.4917 | 35.4917 | 2460680.9917 | 0.25013 | 285.3325 | 9361.9651 | 0.016698 | 0.067009 | 285.3996 | 9362.0321 | 0.98331 | 285.3938 | 23.436 | 23.4386 | -73.296 | -22.5504 | 0.043032 | -5.5034 | 90.902 | 0.50382 | 0.25132 | 0.75633 | 727.2157 | 702.4966 | -4.3759 | 22.9493 | 67.0507 | 0.0068322 | 67.0576 | 169.5883
|  | 45662.4958 | 45662.4958 | 35.4958 | 2460680.9958 | 0.25013 | 285.3367 | 9361.9692 | 0.016698 | 0.067149 | 285.4038 | 9362.0363 | 0.98331 | 285.398 | 23.436 | 23.4386 | -73.2914 | -22.5499 | 0.043032 | -5.5053 | 90.902 | 0.50382 | 0.25132 | 0.75633 | 727.2157 | 708.4947 | -2.8763 | 22.7231 | 67.2769 | 0.0067573 | 67.2836 | 173.1093
|  | 45662.5 | 45662.5 | 35.5 | 2460681 | 0.25013 | 285.3408 | 9361.9733 | 0.016698 | 0.067289 | 285.4081 | 9362.0406 | 0.98331 | 285.4023 | 23.436 | 23.4386 | -73.2869 | -22.5494 | 0.043032 | -5.5071 | 90.902 | 0.50382 | 0.25132 | 0.75633 | 727.2157 | 714.4929 | -1.3768 | 22.5892 | 67.4108 | 0.006713 | 67.4175 | 176.6883
|  | 45662.5042 | 45662.5042 | 35.5042 | 2460681.0042 | 0.25013 | 285.3449 | 9361.9774 | 0.016698 | 0.067429 | 285.4123 | 9362.0448 | 0.98331 | 285.4065 | 23.436 | 23.4386 | -73.2823 | -22.5489 | 0.043032 | -5.509 | 90.902 | 0.50383 | 0.25132 | 0.75633 | 727.2157 | 720.491 | 0.12276 | 22.5493 | 67.4507 | 0.0066998 | 67.4574 | 180.2956
|  | 45662.5083 | 45662.5083 | 35.5083 | 2460681.0083 | 0.25013 | 285.349 | 9361.9815 | 0.016698 | 0.067569 | 285.4165 | 9362.0491 | 0.98331 | 285.4107 | 23.436 | 23.4386 | -73.2777 | -22.5485 | 0.043032 | -5.5108 | 90.902 | 0.50383 | 0.25132 | 0.75633 | 727.2156 | 726.4892 | 1.6223 | 22.6037 | 67.3963 | 0.0067178 | 67.403 | 183.9007
|  | 45662.5125 | 45662.5125 | 35.5125 | 2460681.0125 | 0.25013 | 285.3531 | 9361.9856 | 0.016698 | 0.067709 | 285.4208 | 9362.0533 | 0.98331 | 285.415 | 23.436 | 23.4386 | -73.2732 | -22.548 | 0.043032 | -5.5127 | 90.902 | 0.50383 | 0.25132 | 0.75633 | 727.2156 | 732.4873 | 3.1218 | 22.7519 | 67.2481 | 0.0067668 | 67.2549 | 187.4726
|  | 45662.5167 | 45662.5167 | 35.5167 | 2460681.0167 | 0.25013 | 285.3572 | 9361.9897 | 0.016698 | 0.067849 | 285.425 | 9362.0575 | 0.98331 | 285.4192 | 23.436 | 23.4386 | -73.2686 | -22.5475 | 0.043032 | -5.5145 | 90.9019 | 0.50383 | 0.25132 | 0.75633 | 727.2156 | 738.4855 | 4.6214 | 22.992 | 67.008 | 0.0068464 | 67.0149 | 190.9823
|  | 45662.5208 | 45662.5208 | 35.5208 | 2460681.0208 | 0.25013 | 285.3613 | 9361.9938 | 0.016698 | 0.067989 | 285.4293 | 9362.0618 | 0.98331 | 285.4235 | 23.436 | 23.4386 | -73.264 | -22.547 | 0.043032 | -5.5163 | 90.9019 | 0.50383 | 0.25133 | 0.75634 | 727.2156 | 744.4837 | 6.1209 | 23.3212 | 66.6788 | 0.006956 | 66.6858 | 194.4037
|  | 45662.525 | 45662.525 | 35.525 | 2460681.025 | 0.25013 | 285.3654 | 9361.9979 | 0.016698 | 0.068129 | 285.4335 | 9362.066 | 0.98331 | 285.4277 | 23.436 | 23.4386 | -73.2595 | -22.5465 | 0.043032 | -5.5182 | 90.9019 | 0.50383 | 0.25133 | 0.75634 | 727.2155 | 750.4818 | 7.6205 | 23.7357 | 66.2643 | 0.0070948 | 66.2714 | 197.7143
|  | 45662.5292 | 45662.5292 | 35.5292 | 2460681.0292 | 0.25013 | 285.3695 | 9362.002 | 0.016698 | 0.068269 | 285.4378 | 9362.0703 | 0.98331 | 285.432 | 23.436 | 23.4386 | -73.2549 | -22.546 | 0.043032 | -5.52 | 90.9019 | 0.50383 | 0.25133 | 0.75634 | 727.2155 | 756.48 | 9.12 | 24.2312 | 65.7688 | 0.0072619 | 65.776 | 200.8964
|  | 45662.5333 | 45662.5333 | 35.5333 | 2460681.0333 | 0.25013 | 285.3736 | 9362.0061 | 0.016698 | 0.068409 | 285.442 | 9362.0745 | 0.98331 | 285.4362 | 23.436 | 23.4386 | -73.2503 | -22.5455 | 0.043032 | -5.5219 | 90.9019 | 0.50383 | 0.25133 | 0.75634 | 727.2155 | 762.4781 | 10.6195 | 24.8028 | 65.1972 | 0.0074563 | 65.2046 | 203.9368
|  | 45662.5375 | 45662.5375 | 35.5375 | 2460681.0375 | 0.25013 | 285.3777 | 9362.0102 | 0.016698 | 0.068548 | 285.4463 | 9362.0788 | 0.98331 | 285.4405 | 23.436 | 23.4386 | -73.2458 | -22.545 | 0.043032 | -5.5237 | 90.9019 | 0.50384 | 0.25133 | 0.75634 | 727.2155 | 768.4763 | 12.1191 | 25.4454 | 64.5546 | 0.0076769 | 64.5623 | 206.8269
|  | 45662.5417 | 45662.5417 | 35.5417 | 2460681.0417 | 0.25013 | 285.3818 | 9362.0143 | 0.016698 | 0.068688 | 285.4505 | 9362.083 | 0.98331 | 285.4447 | 23.436 | 23.4386 | -73.2412 | -22.5446 | 0.043032 | -5.5256 | 90.9019 | 0.50384 | 0.25133 | 0.75634 | 727.2154 | 774.4744 | 13.6186 | 26.1537 | 63.8463 | 0.0079228 | 63.8542 | 209.5618
|  | 45662.5458 | 45662.5458 | 35.5458 | 2460681.0458 | 0.25013 | 285.3859 | 9362.0184 | 0.016698 | 0.068828 | 285.4548 | 9362.0873 | 0.98331 | 285.449 | 23.436 | 23.4386 | -73.2366 | -22.5441 | 0.043032 | -5.5274 | 90.9019 | 0.50384 | 0.25133 | 0.75634 | 727.2154 | 780.4726 | 15.1182 | 26.9225 | 63.0775 | 0.0081932 | 63.0857 | 212.1405
|  | 45662.55 | 45662.55 | 35.55 | 2460681.05 | 0.25013 | 285.39 | 9362.0226 | 0.016698 | 0.068968 | 285.459 | 9362.0915 | 0.98331 | 285.4532 | 23.436 | 23.4386 | -73.2321 | -22.5436 | 0.043032 | -5.5292 | 90.9019 | 0.50384 | 0.25133 | 0.75635 | 727.2154 | 786.4708 | 16.6177 | 27.7468 | 62.2532 | 0.0084871 | 62.2617 | 214.5647
|  | 45662.5542 | 45662.5542 | 35.5542 | 2460681.0542 | 0.25013 | 285.3942 | 9362.0267 | 0.016698 | 0.069108 | 285.4633 | 9362.0958 | 0.98331 | 285.4575 | 23.436 | 23.4386 | -73.2275 | -22.5431 | 0.043032 | -5.5311 | 90.9019 | 0.50384 | 0.25134 | 0.75635 | 727.2154 | 792.4689 | 18.1172 | 28.6217 | 61.3783 | 0.008804 | 61.3871 | 216.8382
|  | 45662.5583 | 45662.5583 | 35.5583 | 2460681.0583 | 0.25013 | 285.3983 | 9362.0308 | 0.016698 | 0.069248 | 285.4675 | 9362.1 | 0.98331 | 285.4617 | 23.436 | 23.4386 | -73.2229 | -22.5426 | 0.043032 | -5.5329 | 90.9019 | 0.50384 | 0.25134 | 0.75635 | 727.2153 | 798.4671 | 19.6168 | 29.5427 | 60.4573 | 0.0091433 | 60.4664 | 218.9665
|  | 45662.5625 | 45662.5625 | 35.5625 | 2460681.0625 | 0.25013 | 285.4024 | 9362.0349 | 0.016698 | 0.069388 | 285.4718 | 9362.1043 | 0.98331 | 285.466 | 23.436 | 23.4386 | -73.2184 | -22.5421 | 0.043032 | -5.5348 | 90.9019 | 0.50384 | 0.25134 | 0.75635 | 727.2153 | 804.4652 | 21.1163 | 30.5056 | 59.4944 | 0.0095047 | 59.5039 | 220.9562
|  | 45662.5667 | 45662.5667 | 35.5667 | 2460681.0667 | 0.25013 | 285.4065 | 9362.039 | 0.016698 | 0.069528 | 285.476 | 9362.1085 | 0.98331 | 285.4702 | 23.436 | 23.4386 | -73.2138 | -22.5416 | 0.043032 | -5.5366 | 90.9019 | 0.50384 | 0.25134 | 0.75635 | 727.2153 | 810.4634 | 22.6158 | 31.5066 | 58.4934 | 0.009888 | 58.5033 | 222.8146
|  | 45662.5708 | 45662.5708 | 35.5708 | 2460681.0708 | 0.25013 | 285.4106 | 9362.0431 | 0.016698 | 0.069668 | 285.4802 | 9362.1128 | 0.98331 | 285.4745 | 23.436 | 23.4386 | -73.2092 | -22.5411 | 0.043032 | -5.5384 | 90.9019 | 0.50385 | 0.25134 | 0.75635 | 727.2153 | 816.4616 | 24.1154 | 32.5421 | 57.4579 | 0.010293 | 57.4682 | 224.5493
|  | 45662.575 | 45662.575 | 35.575 | 2460681.075 | 0.25013 | 285.4147 | 9362.0472 | 0.016698 | 0.069808 | 285.4845 | 9362.117 | 0.98331 | 285.4787 | 23.436 | 23.4386 | -73.2047 | -22.5407 | 0.043032 | -5.5403 | 90.9019 | 0.50385 | 0.25134 | 0.75635 | 727.2152 | 822.4597 | 25.6149 | 33.6089 | 56.3911 | 0.010721 | 56.4018 | 226.1679
|  | 45662.5792 | 45662.5792 | 35.5792 | 2460681.0792 | 0.25013 | 285.4188 | 9362.0513 | 0.016698 | 0.069948 | 285.4887 | 9362.1212 | 0.98331 | 285.4829 | 23.436 | 23.4386 | -73.2001 | -22.5402 | 0.043032 | -5.5421 | 90.9019 | 0.50385 | 0.25134 | 0.75635 | 727.2152 | 828.4579 | 27.1145 | 34.704 | 55.296 | 0.01117 | 55.3071 | 227.6782
|  | 45662.5833 | 45662.5833 | 35.5833 | 2460681.0833 | 0.25013 | 285.4229 | 9362.0554 | 0.016698 | 0.070088 | 285.493 | 9362.1255 | 0.98331 | 285.4872 | 23.436 | 23.4386 | -73.1955 | -22.5397 | 0.043032 | -5.544 | 90.9019 | 0.50385 | 0.25134 | 0.75636 | 727.2152 | 834.456 | 28.614 | 35.8249 | 54.1751 | 0.011643 | 54.1867 | 229.0875
|  | 45662.5875 | 45662.5875 | 35.5875 | 2460681.0875 | 0.25013 | 285.427 | 9362.0595 | 0.016698 | 0.070228 | 285.4972 | 9362.1297 | 0.98331 | 285.4914 | 23.436 | 23.4386 | -73.191 | -22.5392 | 0.043032 | -5.5458 | 90.9019 | 0.50385 | 0.25135 | 0.75636 | 727.2152 | 840.4542 | 30.1135 | 36.9691 | 53.0309 | 0.01214 | 53.043 | 230.4027
|  | 45662.5917 | 45662.5917 | 35.5917 | 2460681.0917 | 0.25013 | 285.4311 | 9362.0636 | 0.016698 | 0.070368 | 285.5015 | 9362.134 | 0.98331 | 285.4957 | 23.436 | 23.4386 | -73.1864 | -22.5387 | 0.043032 | -5.5477 | 90.9019 | 0.50385 | 0.25135 | 0.75636 | 727.2151 | 846.4523 | 31.6131 | 38.1346 | 51.8654 | 0.012661 | 51.8781 | 231.6306
|  | 45662.5958 | 45662.5958 | 35.5958 | 2460681.0958 | 0.25013 | 285.4352 | 9362.0677 | 0.016698 | 0.070508 | 285.5057 | 9362.1382 | 0.98331 | 285.4999 | 23.436 | 23.4386 | -73.1818 | -22.5382 | 0.043032 | -5.5495 | 90.9019 | 0.50385 | 0.25135 | 0.75636 | 727.2151 | 852.4505 | 33.1126 | 39.3194 | 50.6806 | 0.013208 | 50.6938 | 232.7773
|  | 45662.6 | 45662.6 | 35.6 | 2460681.1 | 0.25013 | 285.4393 | 9362.0718 | 0.016698 | 0.070648 | 285.51 | 9362.1425 | 0.98331 | 285.5042 | 23.436 | 23.4386 | -73.1773 | -22.5377 | 0.043032 | -5.5513 | 90.9019 | 0.50386 | 0.25135 | 0.75636 | 727.2151 | 858.4487 | 34.6122 | 40.5217 | 49.4783 | 0.013782 | 49.4921 | 233.8487
|  | 45662.6042 | 45662.6042 | 35.6042 | 2460681.1042 | 0.25013 | 285.4434 | 9362.0759 | 0.016698 | 0.070788 | 285.5142 | 9362.1467 | 0.98331 | 285.5084 | 23.436 | 23.4386 | -73.1727 | -22.5372 | 0.043032 | -5.5532 | 90.9019 | 0.50386 | 0.25135 | 0.75636 | 727.215 | 864.4468 | 36.1117 | 41.7401 | 48.2599 | 0.014386 | 48.2743 | 234.8502
|  | 45662.6083 | 45662.6083 | 35.6083 | 2460681.1083 | 0.25013 | 285.4475 | 9362.08 | 0.016698 | 0.070928 | 285.5185 | 9362.151 | 0.98331 | 285.5127 | 23.436 | 23.4386 | -73.1681 | -22.5368 | 0.043032 | -5.555 | 90.9019 | 0.50386 | 0.25135 | 0.75636 | 727.215 | 870.445 | 37.6112 | 42.973 | 47.027 | 0.01502 | 47.042 | 235.7868
|  | 45662.6125 | 45662.6125 | 35.6125 | 2460681.1125 | 0.25013 | 285.4516 | 9362.0842 | 0.016698 | 0.071068 | 285.5227 | 9362.1552 | 0.98331 | 285.5169 | 23.436 | 23.4386 | -73.1636 | -22.5363 | 0.043032 | -5.5569 | 90.9019 | 0.50386 | 0.25135 | 0.75636 | 727.215 | 876.4431 | 39.1108 | 44.2193 | 45.7807 | 0.015687 | 45.7964 | 236.663
|  | 45662.6167 | 45662.6167 | 35.6167 | 2460681.1167 | 0.25013 | 285.4558 | 9362.0883 | 0.016698 | 0.071208 | 285.527 | 9362.1595 | 0.98331 | 285.5212 | 23.436 | 23.4386 | -73.159 | -22.5358 | 0.043032 | -5.5587 | 90.9019 | 0.50386 | 0.25136 | 0.75637 | 727.215 | 882.4413 | 40.6103 | 45.4778 | 44.5222 | 0.01639 | 44.5386 | 237.4832
|  | 45662.6208 | 45662.6208 | 35.6208 | 2460681.1208 | 0.25013 | 285.4599 | 9362.0924 | 0.016698 | 0.071348 | 285.5312 | 9362.1637 | 0.98331 | 285.5254 | 23.436 | 23.4386 | -73.1544 | -22.5353 | 0.043032 | -5.5605 | 90.9019 | 0.50386 | 0.25136 | 0.75637 | 727.2149 | 888.4395 | 42.1099 | 46.7475 | 43.2525 | 0.017131 | 43.2696 | 238.251
|  | 45662.625 | 45662.625 | 35.625 | 2460681.125 | 0.25013 | 285.464 | 9362.0965 | 0.016698 | 0.071488 | 285.5355 | 9362.168 | 0.98331 | 285.5297 | 23.436 | 23.4386 | -73.1498 | -22.5348 | 0.043032 | -5.5624 | 90.9019 | 0.50386 | 0.25136 | 0.75637 | 727.2149 | 894.4376 | 43.6094 | 48.0274 | 41.9726 | 0.017915 | 41.9905 | 238.9702
|  | 45662.6292 | 45662.6292 | 35.6292 | 2460681.1292 | 0.25013 | 285.4681 | 9362.1006 | 0.016698 | 0.071628 | 285.5397 | 9362.1722 | 0.98331 | 285.5339 | 23.436 | 23.4386 | -73.1453 | -22.5343 | 0.043032 | -5.5642 | 90.9019 | 0.50386 | 0.25136 | 0.75637 | 727.2149 | 900.4358 | 45.1089 | 49.3168 | 40.6832 | 0.018744 | 40.702 | 239.6439
|  | 45662.6333 | 45662.6333 | 35.6333 | 2460681.1333 | 0.25013 | 285.4722 | 9362.1047 | 0.016698 | 0.071768 | 285.5439 | 9362.1765 | 0.98331 | 285.5382 | 23.436 | 23.4386 | -73.1407 | -22.5338 | 0.043032 | -5.5661 | 90.9019 | 0.50387 | 0.25136 | 0.75637 | 727.2149 | 906.4339 | 46.6085 | 50.6148 | 39.3852 | 0.019623 | 39.4049 | 240.2752
|  | 45662.6375 | 45662.6375 | 35.6375 | 2460681.1375 | 0.25013 | 285.4763 | 9362.1088 | 0.016698 | 0.071908 | 285.5482 | 9362.1807 | 0.98331 | 285.5424 | 23.436 | 23.4386 | -73.1361 | -22.5333 | 0.043032 | -5.5679 | 90.9019 | 0.50387 | 0.25136 | 0.75637 | 727.2148 | 912.4321 | 48.108 | 51.9207 | 38.0793 | 0.020558 | 38.0999 | 240.8668
|  | 45662.6417 | 45662.6417 | 35.6417 | 2460681.1417 | 0.25013 | 285.4804 | 9362.1129 | 0.016698 | 0.072048 | 285.5524 | 9362.1849 | 0.98331 | 285.5466 | 23.436 | 23.4386 | -73.1316 | -22.5328 | 0.043032 | -5.5697 | 90.9019 | 0.50387 | 0.25136 | 0.75637 | 727.2148 | 918.4303 | 49.6076 | 53.2339 | 36.7661 | 0.021553 | 36.7876 | 241.4212
|  | 45662.6458 | 45662.6458 | 35.6458 | 2460681.1458 | 0.25013 | 285.4845 | 9362.117 | 0.016698 | 0.072188 | 285.5567 | 9362.1892 | 0.98331 | 285.5509 | 23.436 | 23.4386 | -73.127 | -22.5323 | 0.043032 | -5.5716 | 90.9018 | 0.50387 | 0.25136 | 0.75637 | 727.2148 | 924.4284 | 51.1071 | 54.5539 | 35.4461 | 0.022617 | 35.4688 | 241.9407
|  | 45662.65 | 45662.65 | 35.65 | 2460681.15 | 0.25013 | 285.4886 | 9362.1211 | 0.016698 | 0.072328 | 285.5609 | 9362.1934 | 0.98331 | 285.5551 | 23.436 | 23.4386 | -73.1224 | -22.5319 | 0.043032 | -5.5734 | 90.9018 | 0.50387 | 0.25137 | 0.75638 | 727.2148 | 930.4266 | 52.6066 | 55.88 | 34.12 | 0.023757 | 34.1437 | 242.4273
|  | 45662.6542 | 45662.6542 | 35.6542 | 2460681.1542 | 0.25013 | 285.4927 | 9362.1252 | 0.016698 | 0.072468 | 285.5652 | 9362.1977 | 0.98331 | 285.5594 | 23.436 | 23.4386 | -73.1179 | -22.5314 | 0.043032 | -5.5753 | 90.9018 | 0.50387 | 0.25137 | 0.75638 | 727.2147 | 936.4247 | 54.1062 | 57.2119 | 32.7881 | 0.024982 | 32.8131 | 242.883
|  | 45662.6583 | 45662.6583 | 35.6583 | 2460681.1583 | 0.25013 | 285.4968 | 9362.1293 | 0.016698 | 0.072608 | 285.5694 | 9362.2019 | 0.98331 | 285.5636 | 23.436 | 23.4386 | -73.1133 | -22.5309 | 0.043032 | -5.5771 | 90.9018 | 0.50387 | 0.25137 | 0.75638 | 727.2147 | 942.4229 | 55.6057 | 58.549 | 31.451 | 0.026302 | 31.4773 | 243.3095
|  | 45662.6625 | 45662.6625 | 35.6625 | 2460681.1625 | 0.25013 | 285.5009 | 9362.1334 | 0.016698 | 0.072748 | 285.5737 | 9362.2062 | 0.98331 | 285.5679 | 23.436 | 23.4386 | -73.1087 | -22.5304 | 0.043032 | -5.5789 | 90.9018 | 0.50387 | 0.25137 | 0.75638 | 727.2147 | 948.4211 | 57.1053 | 59.891 | 30.109 | 0.027732 | 30.1367 | 243.7085
|  | 45662.6667 | 45662.6667 | 35.6667 | 2460681.1667 | 0.25013 | 285.505 | 9362.1375 | 0.016698 | 0.072888 | 285.5779 | 9362.2104 | 0.98331 | 285.5721 | 23.436 | 23.4386 | -73.1042 | -22.5299 | 0.043032 | -5.5808 | 90.9018 | 0.50388 | 0.25137 | 0.75638 | 727.2147 | 954.4192 | 58.6048 | 61.2375 | 28.7625 | 0.029285 | 28.7918 | 244.0814
|  | 45662.6708 | 45662.6708 | 35.6708 | 2460681.1708 | 0.25013 | 285.5091 | 9362.1416 | 0.016698 | 0.073027 | 285.5822 | 9362.2147 | 0.98331 | 285.5764 | 23.436 | 23.4386 | -73.0996 | -22.5294 | 0.043032 | -5.5826 | 90.9018 | 0.50388 | 0.25137 | 0.75638 | 727.2146 | 960.4174 | 60.1043 | 62.5881 | 27.4119 | 0.030981 | 27.4429 | 244.4296
|  | 45662.675 | 45662.675 | 35.675 | 2460681.175 | 0.25013 | 285.5132 | 9362.1458 | 0.016698 | 0.073167 | 285.5864 | 9362.2189 | 0.98331 | 285.5806 | 23.436 | 23.4386 | -73.095 | -22.5289 | 0.043032 | -5.5844 | 90.9018 | 0.50388 | 0.25137 | 0.75638 | 727.2146 | 966.4156 | 61.6039 | 63.9425 | 26.0575 | 0.03284 | 26.0903 | 244.7542
|  | 45662.6792 | 45662.6792 | 35.6792 | 2460681.1792 | 0.25013 | 285.5174 | 9362.1499 | 0.016698 | 0.073307 | 285.5907 | 9362.2232 | 0.98332 | 285.5849 | 23.436 | 23.4386 | -73.0905 | -22.5284 | 0.043032 | -5.5863 | 90.9018 | 0.50388 | 0.25137 | 0.75638 | 727.2146 | 972.4137 | 63.1034 | 65.3004 | 24.6996 | 0.034891 | 24.7344 | 245.0565
|  | 45662.6833 | 45662.6833 | 35.6833 | 2460681.1833 | 0.25014 | 285.5215 | 9362.154 | 0.016698 | 0.073447 | 285.5949 | 9362.2274 | 0.98332 | 285.5891 | 23.436 | 23.4386 | -73.0859 | -22.5279 | 0.043032 | -5.5881 | 90.9018 | 0.50388 | 0.25138 | 0.75639 | 727.2146 | 978.4119 | 64.603 | 66.6616 | 23.3384 | 0.037165 | 23.3756 | 245.3374
|  | 45662.6875 | 45662.6875 | 35.6875 | 2460681.1875 | 0.25014 | 285.5256 | 9362.1581 | 0.016698 | 0.073587 | 285.5992 | 9362.2317 | 0.98332 | 285.5934 | 23.436 | 23.4386 | -73.0813 | -22.5274 | 0.043032 | -5.59 | 90.9018 | 0.50388 | 0.25138 | 0.75639 | 727.2145 | 984.41 | 66.1025 | 68.0257 | 21.9743 | 0.039703 | 22.014 | 245.5978
|  | 45662.6917 | 45662.6917 | 35.6917 | 2460681.1917 | 0.25014 | 285.5297 | 9362.1622 | 0.016698 | 0.073727 | 285.6034 | 9362.2359 | 0.98332 | 285.5976 | 23.436 | 23.4386 | -73.0768 | -22.5269 | 0.043032 | -5.5918 | 90.9018 | 0.50388 | 0.25138 | 0.75639 | 727.2145 | 990.4082 | 67.6021 | 69.3925 | 20.6075 | 0.042557 | 20.65 | 245.8386
|  | 45662.6958 | 45662.6958 | 35.6958 | 2460681.1958 | 0.25014 | 285.5338 | 9362.1663 | 0.016698 | 0.073867 | 285.6077 | 9362.2402 | 0.98332 | 285.6019 | 23.436 | 23.4386 | -73.0722 | -22.5265 | 0.043032 | -5.5936 | 90.9018 | 0.50388 | 0.25138 | 0.75639 | 727.2145 | 996.4064 | 69.1016 | 70.7618 | 19.2382 | 0.045792 | 19.284 | 246.0607
|  | 45662.7 | 45662.7 | 35.7 | 2460681.2 | 0.25014 | 285.5379 | 9362.1704 | 0.016698 | 0.074007 | 285.6119 | 9362.2444 | 0.98332 | 285.6061 | 23.436 | 23.4386 | -73.0676 | -22.526 | 0.043032 | -5.5955 | 90.9018 | 0.50389 | 0.25138 | 0.75639 | 727.2145 | 1002.4045 | 70.6011 | 72.1334 | 17.8666 | 0.049493 | 17.9161 | 246.2646
|  | 45662.7042 | 45662.7042 | 35.7042 | 2460681.2042 | 0.25014 | 285.542 | 9362.1745 | 0.016698 | 0.074147 | 285.6161 | 9362.2486 | 0.98332 | 285.6104 | 23.436 | 23.4386 | -73.0631 | -22.5255 | 0.043032 | -5.5973 | 90.9018 | 0.50389 | 0.25138 | 0.75639 | 727.2144 | 1008.4027 | 72.1007 | 73.507 | 16.493 | 0.05377 | 16.5467 | 246.451
|  | 45662.7083 | 45662.7083 | 35.7083 | 2460681.2083 | 0.25014 | 285.5461 | 9362.1786 | 0.016698 | 0.074287 | 285.6204 | 9362.2529 | 0.98332 | 285.6146 | 23.436 | 23.4386 | -73.0585 | -22.525 | 0.043032 | -5.5991 | 90.9018 | 0.50389 | 0.25138 | 0.75639 | 727.2144 | 1014.4009 | 73.6002 | 74.8825 | 15.1175 | 0.058771 | 15.1763 | 246.6205
|  | 45662.7125 | 45662.7125 | 35.7125 | 2460681.2125 | 0.25014 | 285.5502 | 9362.1827 | 0.016698 | 0.074427 | 285.6246 | 9362.2571 | 0.98332 | 285.6188 | 23.436 | 23.4386 | -73.0539 | -22.5245 | 0.043032 | -5.601 | 90.9018 | 0.50389 | 0.25138 | 0.75639 | 727.2144 | 1020.399 | 75.0998 | 76.2597 | 13.7403 | 0.0647 | 13.805 | 246.7737
|  | 45662.7167 | 45662.7167 | 35.7167 | 2460681.2167 | 0.25014 | 285.5543 | 9362.1868 | 0.016698 | 0.074567 | 285.6289 | 9362.2614 | 0.98332 | 285.6231 | 23.436 | 23.4386 | -73.0494 | -22.524 | 0.043032 | -5.6028 | 90.9018 | 0.50389 | 0.25139 | 0.7564 | 727.2144 | 1026.3972 | 76.5993 | 77.6384 | 12.3616 | 0.071839 | 12.4335 | 246.9109
|  | 45662.7208 | 45662.7208 | 35.7208 | 2460681.2208 | 0.25014 | 285.5584 | 9362.1909 | 0.016698 | 0.074707 | 285.6331 | 9362.2656 | 0.98332 | 285.6273 | 23.436 | 23.4386 | -73.0448 | -22.5235 | 0.043032 | -5.6047 | 90.9018 | 0.50389 | 0.25139 | 0.7564 | 727.2143 | 1032.3953 | 78.0988 | 79.0184 | 10.9816 | 0.080596 | 11.0622 | 247.0326
|  | 45662.725 | 45662.725 | 35.725 | 2460681.225 | 0.25014 | 285.5625 | 9362.195 | 0.016698 | 0.074847 | 285.6374 | 9362.2699 | 0.98332 | 285.6316 | 23.436 | 23.4386 | -73.0402 | -22.523 | 0.043032 | -5.6065 | 90.9018 | 0.50389 | 0.25139 | 0.7564 | 727.2143 | 1038.3935 | 79.5984 | 80.3996 | 9.6004 | 0.091569 | 9.692 | 247.1391
|  | 45662.7292 | 45662.7292 | 35.7292 | 2460681.2292 | 0.25014 | 285.5666 | 9362.1991 | 0.016698 | 0.074987 | 285.6416 | 9362.2741 | 0.98332 | 285.6358 | 23.436 | 23.4386 | -73.0357 | -22.5225 | 0.043032 | -5.6083 | 90.9018 | 0.50389 | 0.25139 | 0.7564 | 727.2143 | 1044.3917 | 81.0979 | 81.7818 | 8.2182 | 0.10567 | 8.3239 | 247.2307
|  | 45662.7333 | 45662.7333 | 35.7333 | 2460681.2333 | 0.25014 | 285.5707 | 9362.2032 | 0.016698 | 0.075127 | 285.6459 | 9362.2784 | 0.98332 | 285.6401 | 23.436 | 23.4386 | -73.0311 | -22.522 | 0.043032 | -5.6102 | 90.9018 | 0.5039 | 0.25139 | 0.7564 | 727.2143 | 1050.3898 | 82.5975 | 83.1648 | 6.8352 | 0.12432 | 6.9595 | 247.3078
|  | 45662.7375 | 45662.7375 | 35.7375 | 2460681.2375 | 0.25014 | 285.5749 | 9362.2074 | 0.016698 | 0.075267 | 285.6501 | 9362.2826 | 0.98332 | 285.6443 | 23.436 | 23.4386 | -73.0265 | -22.5215 | 0.043032 | -5.612 | 90.9018 | 0.5039 | 0.25139 | 0.7564 | 727.2142 | 1056.388 | 84.097 | 84.5486 | 5.4514 | 0.14976 | 5.6012 | 247.3705
|  | 45662.7417 | 45662.7417 | 35.7417 | 2460681.2417 | 0.25014 | 285.579 | 9362.2115 | 0.016698 | 0.075407 | 285.6544 | 9362.2869 | 0.98332 | 285.6486 | 23.436 | 23.4386 | -73.022 | -22.521 | 0.043032 | -5.6138 | 90.9018 | 0.5039 | 0.25139 | 0.7564 | 727.2142 | 1062.3862 | 85.5965 | 85.9329 | 4.0671 | 0.18664 | 4.2537 | 247.419
|  | 45662.7458 | 45662.7458 | 35.7458 | 2460681.2458 | 0.25014 | 285.5831 | 9362.2156 | 0.016698 | 0.075547 | 285.6586 | 9362.2911 | 0.98332 | 285.6528 | 23.436 | 23.4386 | -73.0174 | -22.5205 | 0.043032 | -5.6157 | 90.9018 | 0.5039 | 0.25139 | 0.7564 | 727.2142 | 1068.3843 | 87.0961 | 87.3177 | 2.6823 | 0.24415 | 2.9265 | 247.4534
|  | 45662.75 | 45662.75 | 35.75 | 2460681.25 | 0.25014 | 285.5872 | 9362.2197 | 0.016698 | 0.075687 | 285.6629 | 9362.2954 | 0.98332 | 285.6571 | 23.436 | 23.4386 | -73.0128 | -22.52 | 0.043032 | -5.6175 | 90.9018 | 0.5039 | 0.2514 | 0.75641 | 727.2142 | 1074.3825 | 88.5956 | 88.7027 | 1.2973 | 0.33635 | 1.6336 | 247.4739
|  | 45662.7542 | 45662.7542 | 35.7542 | 2460681.2542 | 0.25014 | 285.5913 | 9362.2238 | 0.016698 | 0.075827 | 285.6671 | 9362.2996 | 0.98332 | 285.6613 | 23.436 | 23.4386 | -73.0083 | -22.5196 | 0.043032 | -5.6193 | 90.9018 | 0.5039 | 0.2514 | 0.75641 | 727.2141 | 1080.3807 | 90.0952 | 90.0879 | -0.087906 | 0.49482 | 0.40692 | 247.4804
|  | 45662.7583 | 45662.7583 | 35.7583 | 2460681.2583 | 0.25014 | 285.5954 | 9362.2279 | 0.016698 | 0.075967 | 285.6714 | 9362.3039 | 0.98332 | 285.6656 | 23.436 | 23.4386 | -73.0037 | -22.5191 | 0.043032 | -5.6212 | 90.9018 | 0.5039 | 0.2514 | 0.75641 | 727.2141 | 1086.3788 | 91.5947 | 91.4731 | -1.4731 | 0.22438 | -1.2487 | 247.4731
|  | 45662.7625 | 45662.7625 | 35.7625 | 2460681.2625 | 0.25014 | 285.5995 | 9362.232 | 0.016698 | 0.076107 | 285.6756 | 9362.3081 | 0.98332 | 285.6698 | 23.436 | 23.4386 | -72.9991 | -22.5186 | 0.043032 | -5.623 | 90.9018 | 0.5039 | 0.2514 | 0.75641 | 727.2141 | 1092.377 | 93.0942 | 92.8581 | -2.8581 | 0.11557 | -2.7425 | 247.4518
|  | 45662.7667 | 45662.7667 | 35.7667 | 2460681.2667 | 0.25014 | 285.6036 | 9362.2361 | 0.016698 | 0.076247 | 285.6798 | 9362.3123 | 0.98332 | 285.6741 | 23.436 | 23.4386 | -72.9946 | -22.5181 | 0.043032 | -5.6249 | 90.9018 | 0.50391 | 0.2514 | 0.75641 | 727.214 | 1098.3751 | 94.5938 | 94.2429 | -4.2429 | 0.077775 | -4.1651 | 247.4166
|  | 45662.7708 | 45662.7708 | 35.7708 | 2460681.2708 | 0.25014 | 285.6077 | 9362.2402 | 0.016698 | 0.076386 | 285.6841 | 9362.3166 | 0.98332 | 285.6783 | 23.436 | 23.4386 | -72.99 | -22.5176 | 0.043032 | -5.6267 | 90.9018 | 0.50391 | 0.2514 | 0.75641 | 727.214 | 1104.3733 | 96.0933 | 95.6272 | -5.6272 | 0.058561 | -5.5687 | 247.3674
|  | 45662.775 | 45662.775 | 35.775 | 2460681.275 | 0.25014 | 285.6118 | 9362.2443 | 0.016698 | 0.076526 | 285.6883 | 9362.3208 | 0.98332 | 285.6825 | 23.436 | 23.4386 | -72.9854 | -22.5171 | 0.043032 | -5.6285 | 90.9017 | 0.50391 | 0.2514 | 0.75641 | 727.214 | 1110.3715 | 97.5929 | 97.011 | -7.011 | 0.046918 | -6.9641 | 247.3039
|  | 45662.7792 | 45662.7792 | 35.7792 | 2460681.2792 | 0.25014 | 285.6159 | 9362.2484 | 0.016698 | 0.076666 | 285.6926 | 9362.3251 | 0.98332 | 285.6868 | 23.436 | 23.4386 | -72.9809 | -22.5166 | 0.043032 | -5.6304 | 90.9017 | 0.50391 | 0.25141 | 0.75641 | 727.214 | 1116.3696 | 99.0924 | 98.3941 | -8.3941 | 0.039102 | -8.355 | 247.226
|  | 45662.7833 | 45662.7833 | 35.7833 | 2460681.2833 | 0.25014 | 285.62 | 9362.2525 | 0.016698 | 0.076806 | 285.6968 | 9362.3293 | 0.98332 | 285.691 | 23.436 | 23.4386 | -72.9763 | -22.5161 | 0.043032 | -5.6322 | 90.9017 | 0.50391 | 0.25141 | 0.75642 | 727.2139 | 1122.3678 | 100.592 | 99.7763 | -9.7763 | 0.033487 | -9.7428 | 247.1335
|  | 45662.7875 | 45662.7875 | 35.7875 | 2460681.2875 | 0.25014 | 285.6241 | 9362.2566 | 0.016698 | 0.076946 | 285.7011 | 9362.3336 | 0.98332 | 285.6953 | 23.436 | 23.4386 | -72.9718 | -22.5156 | 0.043032 | -5.634 | 90.9017 | 0.50391 | 0.25141 | 0.75642 | 727.2139 | 1128.366 | 102.0915 | 101.1575 | -11.1575 | 0.029255 | -11.1282 | 247.0261
|  | 45662.7917 | 45662.7917 | 35.7917 | 2460681.2917 | 0.25014 | 285.6282 | 9362.2607 | 0.016698 | 0.077086 | 285.7053 | 9362.3378 | 0.98332 | 285.6995 | 23.436 | 23.4386 | -72.9672 | -22.5151 | 0.043032 | -5.6359 | 90.9017 | 0.50391 | 0.25141 | 0.75642 | 727.2139 | 1134.3641 | 103.591 | 102.5375 | -12.5375 | 0.025946 | -12.5116 | 246.9035
|  | 45662.7958 | 45662.7958 | 35.7958 | 2460681.2958 | 0.25014 | 285.6323 | 9362.2648 | 0.016698 | 0.077226 | 285.7096 | 9362.3421 | 0.98332 | 285.7038 | 23.436 | 23.4386 | -72.9626 | -22.5146 | 0.043032 | -5.6377 | 90.9017 | 0.50392 | 0.25141 | 0.75642 | 727.2139 | 1140.3623 | 105.0906 | 103.9162 | -13.9162 | 0.023287 | -13.8929 | 246.7653
|  | 45662.8 | 45662.8 | 35.8 | 2460681.3 | 0.25014 | 285.6365 | 9362.269 | 0.016698 | 0.077366 | 285.7138 | 9362.3463 | 0.98332 | 285.708 | 23.436 | 23.4386 | -72.9581 | -22.5141 | 0.043032 | -5.6395 | 90.9017 | 0.50392 | 0.25141 | 0.75642 | 727.2138 | 1146.3605 | 106.5901 | 105.2934 | -15.2934 | 0.021101 | -15.2723 | 246.6112
|  | 45662.8042 | 45662.8042 | 35.8042 | 2460681.3042 | 0.25014 | 285.6406 | 9362.2731 | 0.016698 | 0.077506 | 285.7181 | 9362.3506 | 0.98332 | 285.7123 | 23.436 | 23.4386 | -72.9535 | -22.5136 | 0.043032 | -5.6414 | 90.9017 | 0.50392 | 0.25141 | 0.75642 | 727.2138 | 1152.3586 | 108.0897 | 106.6689 | -16.6689 | 0.01927 | -16.6496 | 246.4406
|  | 45662.8083 | 45662.8083 | 35.8083 | 2460681.3083 | 0.25014 | 285.6447 | 9362.2772 | 0.016698 | 0.077646 | 285.7223 | 9362.3548 | 0.98332 | 285.7165 | 23.436 | 23.4386 | -72.9489 | -22.5131 | 0.043032 | -5.6432 | 90.9017 | 0.50392 | 0.25141 | 0.75642 | 727.2138 | 1158.3568 | 109.5892 | 108.0426 | -18.0426 | 0.017713 | -18.0248 | 246.2531
|  | 45662.8125 | 45662.8125 | 35.8125 | 2460681.3125 | 0.25014 | 285.6488 | 9362.2813 | 0.016698 | 0.077786 | 285.7266 | 9362.3591 | 0.98332 | 285.7208 | 23.436 | 23.4386 | -72.9444 | -22.5126 | 0.043032 | -5.645 | 90.9017 | 0.50392 | 0.25142 | 0.75642 | 727.2138 | 1164.355 | 111.0887 | 109.4141 | -19.4141 | 0.016372 | -19.3978 | 246.0481
|  | 45662.8167 | 45662.8167 | 35.8167 | 2460681.3167 | 0.25014 | 285.6529 | 9362.2854 | 0.016698 | 0.077926 | 285.7308 | 9362.3633 | 0.98332 | 285.725 | 23.436 | 23.4386 | -72.9398 | -22.5121 | 0.043032 | -5.6469 | 90.9017 | 0.50392 | 0.25142 | 0.75643 | 727.2137 | 1170.3531 | 112.5883 | 110.7835 | -20.7835 | 0.015203 | -20.7683 | 245.8248
|  | 45662.8208 | 45662.8208 | 35.8208 | 2460681.3208 | 0.25014 | 285.657 | 9362.2895 | 0.016698 | 0.078066 | 285.7351 | 9362.3676 | 0.98332 | 285.7293 | 23.436 | 23.4386 | -72.9352 | -22.5116 | 0.043032 | -5.6487 | 90.9017 | 0.50392 | 0.25142 | 0.75643 | 727.2137 | 1176.3513 | 114.0878 | 112.1503 | -22.1503 | 0.014174 | -22.1361 | 245.5827
|  | 45662.825 | 45662.825 | 35.825 | 2460681.325 | 0.25014 | 285.6611 | 9362.2936 | 0.016698 | 0.078206 | 285.7393 | 9362.3718 | 0.98332 | 285.7335 | 23.436 | 23.4386 | -72.9307 | -22.5111 | 0.043032 | -5.6505 | 90.9017 | 0.50392 | 0.25142 | 0.75643 | 727.2137 | 1182.3495 | 115.5874 | 113.5144 | -23.5144 | 0.013261 | -23.5011 | 245.3209
|  | 45662.8292 | 45662.8292 | 35.8292 | 2460681.3292 | 0.25014 | 285.6652 | 9362.2977 | 0.016698 | 0.078346 | 285.7435 | 9362.376 | 0.98332 | 285.7378 | 23.436 | 23.4386 | -72.9261 | -22.5106 | 0.043032 | -5.6524 | 90.9017 | 0.50393 | 0.25142 | 0.75643 | 727.2137 | 1188.3476 | 117.0869 | 114.8755 | -24.8755 | 0.012444 | -24.8631 | 245.0386
|  | 45662.8333 | 45662.8333 | 35.8333 | 2460681.3333 | 0.25014 | 285.6693 | 9362.3018 | 0.016698 | 0.078486 | 285.7478 | 9362.3803 | 0.98332 | 285.742 | 23.436 | 23.4386 | -72.9215 | -22.5101 | 0.043032 | -5.6542 | 90.9017 | 0.50393 | 0.25142 | 0.75643 | 727.2136 | 1194.3458 | 118.5864 | 116.2334 | -26.2334 | 0.011709 | -26.2217 | 244.7348
|  | 45662.8375 | 45662.8375 | 35.8375 | 2460681.3375 | 0.25014 | 285.6734 | 9362.3059 | 0.016698 | 0.078626 | 285.752 | 9362.3845 | 0.98332 | 285.7462 | 23.436 | 23.4386 | -72.917 | -22.5097 | 0.043032 | -5.656 | 90.9017 | 0.50393 | 0.25142 | 0.75643 | 727.2136 | 1200.344 | 120.086 | 117.5878 | -27.5878 | 0.011043 | -27.5768 | 244.4086
|  | 45662.8417 | 45662.8417 | 35.8417 | 2460681.3417 | 0.25014 | 285.6775 | 9362.31 | 0.016698 | 0.078766 | 285.7563 | 9362.3888 | 0.98332 | 285.7505 | 23.436 | 23.4386 | -72.9124 | -22.5092 | 0.043032 | -5.6579 | 90.9017 | 0.50393 | 0.25142 | 0.75643 | 727.2136 | 1206.3421 | 121.5855 | 118.9384 | -28.9384 | 0.010436 | -28.928 | 244.0586
|  | 45662.8458 | 45662.8458 | 35.8458 | 2460681.3458 | 0.25014 | 285.6816 | 9362.3141 | 0.016698 | 0.078906 | 285.7605 | 9362.393 | 0.98332 | 285.7547 | 23.436 | 23.4386 | -72.9078 | -22.5087 | 0.043032 | -5.6597 | 90.9017 | 0.50393 | 0.25143 | 0.75644 | 727.2136 | 1212.3403 | 123.0851 | 120.2848 | -30.2848 | 0.0098802 | -30.275 | 243.6838
|  | 45662.85 | 45662.85 | 35.85 | 2460681.35 | 0.25014 | 285.6857 | 9362.3182 | 0.016698 | 0.079046 | 285.7648 | 9362.3973 | 0.98332 | 285.759 | 23.436 | 23.4386 | -72.9033 | -22.5082 | 0.043032 | -5.6615 | 90.9017 | 0.50393 | 0.25143 | 0.75644 | 727.2135 | 1218.3385 | 124.5846 | 121.6268 | -31.6268 | 0.0093692 | -31.6174 | 243.2828
|  | 45662.8542 | 45662.8542 | 35.8542 | 2460681.3542 | 0.25014 | 285.6898 | 9362.3223 | 0.016698 | 0.079185 | 285.769 | 9362.4015 | 0.98332 | 285.7632 | 23.436 | 23.4386 | -72.8987 | -22.5077 | 0.043032 | -5.6634 | 90.9017 | 0.50393 | 0.25143 | 0.75644 | 727.2135 | 1224.3366 | 126.0842 | 122.9639 | -32.9639 | 0.0088973 | -32.955 | 242.8541
|  | 45662.8583 | 45662.8583 | 35.8583 | 2460681.3583 | 0.25014 | 285.694 | 9362.3264 | 0.016698 | 0.079325 | 285.7733 | 9362.4058 | 0.98332 | 285.7675 | 23.436 | 23.4386 | -72.8941 | -22.5072 | 0.043032 | -5.6652 | 90.9017 | 0.50393 | 0.25143 | 0.75644 | 727.2135 | 1230.3348 | 127.5837 | 124.2956 | -34.2956 | 0.0084599 | -34.2872 | 242.396
|  | 45662.8625 | 45662.8625 | 35.8625 | 2460681.3625 | 0.25014 | 285.6981 | 9362.3306 | 0.016698 | 0.079465 | 285.7775 | 9362.41 | 0.98332 | 285.7717 | 23.436 | 23.4386 | -72.8896 | -22.5067 | 0.043032 | -5.667 | 90.9017 | 0.50394 | 0.25143 | 0.75644 | 727.2135 | 1236.333 | 129.0832 | 125.6217 | -35.6217 | 0.008053 | -35.6136 | 241.9068
|  | 45662.8667 | 45662.8667 | 35.8667 | 2460681.3667 | 0.25014 | 285.7022 | 9362.3347 | 0.016698 | 0.079605 | 285.7818 | 9362.4143 | 0.98332 | 285.776 | 23.436 | 23.4386 | -72.885 | -22.5062 | 0.043032 | -5.6689 | 90.9017 | 0.50394 | 0.25143 | 0.75644 | 727.2134 | 1242.3311 | 130.5828 | 126.9415 | -36.9415 | 0.0076733 | -36.9338 | 241.3846
|  | 45662.8708 | 45662.8708 | 35.8708 | 2460681.3708 | 0.25014 | 285.7063 | 9362.3388 | 0.016698 | 0.079745 | 285.786 | 9362.4185 | 0.98332 | 285.7802 | 23.436 | 23.4386 | -72.8804 | -22.5057 | 0.043032 | -5.6707 | 90.9017 | 0.50394 | 0.25143 | 0.75644 | 727.2134 | 1248.3293 | 132.0823 | 128.2546 | -38.2546 | 0.007318 | -38.2472 | 240.8272
|  | 45662.875 | 45662.875 | 35.875 | 2460681.375 | 0.25014 | 285.7104 | 9362.3429 | 0.016698 | 0.079885 | 285.7903 | 9362.4228 | 0.98332 | 285.7845 | 23.436 | 23.4386 | -72.8759 | -22.5052 | 0.043032 | -5.6725 | 90.9017 | 0.50394 | 0.25143 | 0.75644 | 727.2134 | 1254.3275 | 133.5819 | 129.5603 | -39.5603 | 0.0069846 | -39.5533 | 240.2323
|  | 45662.8792 | 45662.8792 | 35.8792 | 2460681.3792 | 0.25014 | 285.7145 | 9362.347 | 0.016698 | 0.080025 | 285.7945 | 9362.427 | 0.98332 | 285.7887 | 23.436 | 23.4386 | -72.8713 | -22.5047 | 0.043032 | -5.6744 | 90.9017 | 0.50394 | 0.25144 | 0.75645 | 727.2133 | 1260.3256 | 135.0814 | 130.858 | -40.858 | 0.0066709 | -40.8514 | 239.5975
|  | 45662.8833 | 45662.8833 | 35.8833 | 2460681.3833 | 0.25014 | 285.7186 | 9362.3511 | 0.016698 | 0.080165 | 285.7988 | 9362.4313 | 0.98332 | 285.793 | 23.436 | 23.4386 | -72.8667 | -22.5042 | 0.043032 | -5.6762 | 90.9017 | 0.50394 | 0.25144 | 0.75645 | 727.2133 | 1266.3238 | 136.581 | 132.1471 | -42.1471 | 0.0063752 | -42.1407 | 238.9198
|  | 45662.8875 | 45662.8875 | 35.8875 | 2460681.3875 | 0.25014 | 285.7227 | 9362.3552 | 0.016698 | 0.080305 | 285.803 | 9362.4355 | 0.98332 | 285.7972 | 23.436 | 23.4386 | -72.8622 | -22.5037 | 0.043032 | -5.678 | 90.9017 | 0.50394 | 0.25144 | 0.75645 | 727.2133 | 1272.322 | 138.0805 | 133.4267 | -43.4267 | 0.0060959 | -43.4206 | 238.1964
|  | 45662.8917 | 45662.8917 | 35.8917 | 2460681.3917 | 0.25014 | 285.7268 | 9362.3593 | 0.016698 | 0.080445 | 285.8073 | 9362.4397 | 0.98332 | 285.8015 | 23.436 | 23.4386 | -72.8576 | -22.5032 | 0.043032 | -5.6799 | 90.9017 | 0.50394 | 0.25144 | 0.75645 | 727.2133 | 1278.3201 | 139.58 | 134.696 | -44.696 | 0.0058316 | -44.6901 | 237.4239
|  | 45662.8958 | 45662.8958 | 35.8958 | 2460681.3958 | 0.25014 | 285.7309 | 9362.3634 | 0.016698 | 0.080585 | 285.8115 | 9362.444 | 0.98332 | 285.8057 | 23.436 | 23.4386 | -72.853 | -22.5027 | 0.043032 | -5.6817 | 90.9017 | 0.50395 | 0.25144 | 0.75645 | 727.2132 | 1284.3183 | 141.0796 | 135.954 | -45.954 | 0.005581 | -45.9484 | 236.5987
|  | 45662.9 | 45662.9 | 35.9 | 2460681.4 | 0.25014 | 285.735 | 9362.3675 | 0.016698 | 0.080725 | 285.8157 | 9362.4482 | 0.98332 | 285.81 | 23.436 | 23.4386 | -72.8485 | -22.5022 | 0.043032 | -5.6835 | 90.9017 | 0.50395 | 0.25144 | 0.75645 | 727.2132 | 1290.3165 | 142.5791 | 137.1998 | -47.1998 | 0.0053431 | -47.1944 | 235.7169
|  | 45662.9042 | 45662.9042 | 35.9042 | 2460681.4042 | 0.25014 | 285.7391 | 9362.3716 | 0.016698 | 0.080865 | 285.82 | 9362.4525 | 0.98332 | 285.8142 | 23.436 | 23.4386 | -72.8439 | -22.5017 | 0.043032 | -5.6854 | 90.9016 | 0.50395 | 0.25144 | 0.75645 | 727.2132 | 1296.3146 | 144.0787 | 138.4321 | -48.4321 | 0.0051171 | -48.427 | 234.7742
|  | 45662.9083 | 45662.9083 | 35.9083 | 2460681.4083 | 0.25014 | 285.7432 | 9362.3757 | 0.016698 | 0.081005 | 285.8242 | 9362.4567 | 0.98332 | 285.8184 | 23.436 | 23.4386 | -72.8394 | -22.5012 | 0.043032 | -5.6872 | 90.9016 | 0.50395 | 0.25144 | 0.75645 | 727.2132 | 1302.3128 | 145.5782 | 139.6497 | -49.6497 | 0.004902 | -49.6448 | 233.766
|  | 45662.9125 | 45662.9125 | 35.9125 | 2460681.4125 | 0.25014 | 285.7473 | 9362.3798 | 0.016698 | 0.081145 | 285.8285 | 9362.461 | 0.98332 | 285.8227 | 23.436 | 23.4386 | -72.8348 | -22.5007 | 0.043032 | -5.689 | 90.9016 | 0.50395 | 0.25145 | 0.75646 | 727.2131 | 1308.311 | 147.0777 | 140.8512 | -50.8512 | 0.0046973 | -50.8465 | 232.6872
|  | 45662.9167 | 45662.9167 | 35.9167 | 2460681.4167 | 0.25014 | 285.7514 | 9362.3839 | 0.016698 | 0.081285 | 285.8327 | 9362.4652 | 0.98332 | 285.8269 | 23.436 | 23.4386 | -72.8302 | -22.5002 | 0.043032 | -5.6908 | 90.9016 | 0.50395 | 0.25145 | 0.75646 | 727.2131 | 1314.3092 | 148.5773 | 142.0349 | -52.0349 | 0.0045024 | -52.0304 | 231.5324
|  | 45662.9208 | 45662.9208 | 35.9208 | 2460681.4208 | 0.25014 | 285.7556 | 9362.388 | 0.016698 | 0.081425 | 285.837 | 9362.4695 | 0.98332 | 285.8312 | 23.436 | 23.4386 | -72.8257 | -22.4997 | 0.043032 | -5.6927 | 90.9016 | 0.50395 | 0.25145 | 0.75646 | 727.2131 | 1320.3073 | 150.0768 | 143.1993 | -53.1993 | 0.0043166 | -53.1949 | 230.2956
|  | 45662.925 | 45662.925 | 35.925 | 2460681.425 | 0.25014 | 285.7597 | 9362.3922 | 0.016698 | 0.081564 | 285.8412 | 9362.4737 | 0.98332 | 285.8354 | 23.436 | 23.4386 | -72.8211 | -22.4992 | 0.043032 | -5.6945 | 90.9016 | 0.50395 | 0.25145 | 0.75646 | 727.2131 | 1326.3055 | 151.5764 | 144.3422 | -54.3422 | 0.0041397 | -54.338 | 228.9707
|  | 45662.9292 | 45662.9292 | 35.9292 | 2460681.4292 | 0.25014 | 285.7638 | 9362.3963 | 0.016698 | 0.081704 | 285.8455 | 9362.478 | 0.98332 | 285.8397 | 23.436 | 23.4386 | -72.8165 | -22.4987 | 0.043032 | -5.6963 | 90.9016 | 0.50396 | 0.25145 | 0.75646 | 727.213 | 1332.3037 | 153.0759 | 145.4615 | -55.4615 | 0.0039713 | -55.4575 | 227.5507
|  | 45662.9333 | 45662.9333 | 35.9333 | 2460681.4333 | 0.25014 | 285.7679 | 9362.4004 | 0.016698 | 0.081844 | 285.8497 | 9362.4822 | 0.98332 | 285.8439 | 23.436 | 23.4386 | -72.812 | -22.4982 | 0.043032 | -5.6982 | 90.9016 | 0.50396 | 0.25145 | 0.75646 | 727.213 | 1338.3018 | 154.5755 | 146.5549 | -56.5549 | 0.0038111 | -56.5511 | 226.0286
|  | 45662.9375 | 45662.9375 | 35.9375 | 2460681.4375 | 0.25014 | 285.772 | 9362.4045 | 0.016698 | 0.081984 | 285.854 | 9362.4865 | 0.98332 | 285.8482 | 23.436 | 23.4386 | -72.8074 | -22.4977 | 0.043032 | -5.7 | 90.9016 | 0.50396 | 0.25145 | 0.75646 | 727.213 | 1344.3 | 156.075 | 147.6196 | -57.6196 | 0.003659 | -57.6159 | 224.3971
|  | 45662.9417 | 45662.9417 | 35.9417 | 2460681.4417 | 0.25014 | 285.7761 | 9362.4086 | 0.016698 | 0.082124 | 285.8582 | 9362.4907 | 0.98332 | 285.8524 | 23.436 | 23.4386 | -72.8028 | -22.4972 | 0.043032 | -5.7018 | 90.9016 | 0.50396 | 0.25146 | 0.75646 | 727.213 | 1350.2982 | 157.5745 | 148.6527 | -58.6527 | 0.0035147 | -58.6492 | 222.6483
|  | 45662.9458 | 45662.9458 | 35.9458 | 2460681.4458 | 0.25014 | 285.7802 | 9362.4127 | 0.016698 | 0.082264 | 285.8625 | 9362.495 | 0.98332 | 285.8567 | 23.436 | 23.4386 | -72.7983 | -22.4967 | 0.043032 | -5.7037 | 90.9016 | 0.50396 | 0.25146 | 0.75647 | 727.2129 | 1356.2963 | 159.0741 | 149.651 | -59.651 | 0.0033783 | -59.6476 | 220.7745
|  | 45662.95 | 45662.95 | 35.95 | 2460681.45 | 0.25014 | 285.7843 | 9362.4168 | 0.016698 | 0.082404 | 285.8667 | 9362.4992 | 0.98332 | 285.8609 | 23.436 | 23.4386 | -72.7937 | -22.4962 | 0.043032 | -5.7055 | 90.9016 | 0.50396 | 0.25146 | 0.75647 | 727.2129 | 1362.2945 | 160.5736 | 150.6108 | -60.6108 | 0.0032498 | -60.6076 | 218.7682
|  | 45662.9542 | 45662.9542 | 35.9542 | 2460681.4542 | 0.25014 | 285.7884 | 9362.4209 | 0.016698 | 0.082544 | 285.871 | 9362.5034 | 0.98332 | 285.8652 | 23.436 | 23.4386 | -72.7891 | -22.4957 | 0.043032 | -5.7073 | 90.9016 | 0.50396 | 0.25146 | 0.75647 | 727.2129 | 1368.2927 | 162.0732 | 151.5283 | -61.5283 | 0.0031292 | -61.5252 | 216.6219
|  | 45662.9583 | 45662.9583 | 35.9583 | 2460681.4583 | 0.25014 | 285.7925 | 9362.425 | 0.016698 | 0.082684 | 285.8752 | 9362.5077 | 0.98332 | 285.8694 | 23.436 | 23.4386 | -72.7846 | -22.4952 | 0.043032 | -5.7091 | 90.9016 | 0.50396 | 0.25146 | 0.75647 | 727.2129 | 1374.2909 | 163.5727 | 152.3992 | -62.3992 | 0.0030166 | -62.3962 | 214.3291
|  | 45662.9625 | 45662.9625 | 35.9625 | 2460681.4625 | 0.25014 | 285.7966 | 9362.4291 | 0.016698 | 0.082824 | 285.8794 | 9362.5119 | 0.98332 | 285.8737 | 23.436 | 23.4386 | -72.78 | -22.4947 | 0.043032 | -5.711 | 90.9016 | 0.50397 | 0.25146 | 0.75647 | 727.2128 | 1380.289 | 165.0723 | 153.2188 | -63.2188 | 0.0029123 | -63.2159 | 211.8843
|  | 45662.9667 | 45662.9667 | 35.9667 | 2460681.4667 | 0.25014 | 285.8007 | 9362.4332 | 0.016698 | 0.082964 | 285.8837 | 9362.5162 | 0.98332 | 285.8779 | 23.436 | 23.4386 | -72.7754 | -22.4942 | 0.043032 | -5.7128 | 90.9016 | 0.50397 | 0.25146 | 0.75647 | 727.2128 | 1386.2872 | 166.5718 | 153.9825 | -63.9825 | 0.0028164 | -63.9796 | 209.2839
|  | 45662.9708 | 45662.9708 | 35.9708 | 2460681.4708 | 0.25014 | 285.8048 | 9362.4373 | 0.016698 | 0.083104 | 285.8879 | 9362.5204 | 0.98332 | 285.8821 | 23.436 | 23.4386 | -72.7709 | -22.4937 | 0.043032 | -5.7146 | 90.9016 | 0.50397 | 0.25146 | 0.75647 | 727.2128 | 1392.2854 | 168.0713 | 154.6849 | -64.6849 | 0.0027293 | -64.6822 | 206.5264
|  | 45662.975 | 45662.975 | 35.975 | 2460681.475 | 0.25014 | 285.8089 | 9362.4414 | 0.016698 | 0.083244 | 285.8922 | 9362.5247 | 0.98332 | 285.8864 | 23.436 | 23.4386 | -72.7663 | -22.4932 | 0.043032 | -5.7165 | 90.9016 | 0.50397 | 0.25147 | 0.75647 | 727.2128 | 1398.2835 | 169.5709 | 155.321 | -65.321 | 0.0026513 | -65.3184 | 203.6133
|  | 45662.9792 | 45662.9792 | 35.9792 | 2460681.4792 | 0.25014 | 285.8131 | 9362.4455 | 0.016698 | 0.083384 | 285.8964 | 9362.5289 | 0.98332 | 285.8906 | 23.436 | 23.4386 | -72.7618 | -22.4927 | 0.043032 | -5.7183 | 90.9016 | 0.50397 | 0.25147 | 0.75648 | 727.2127 | 1404.2817 | 171.0704 | 155.8854 | -65.8854 | 0.0025828 | -65.8828 | 200.5495
|  | 45662.9833 | 45662.9833 | 35.9833 | 2460681.4833 | 0.25014 | 285.8172 | 9362.4496 | 0.016698 | 0.083524 | 285.9007 | 9362.5332 | 0.98332 | 285.8949 | 23.436 | 23.4386 | -72.7572 | -22.4922 | 0.043032 | -5.7201 | 90.9016 | 0.50397 | 0.25147 | 0.75648 | 727.2127 | 1410.2799 | 172.57 | 156.373 | -66.373 | 0.0025241 | -66.3705 | 197.3444
|  | 45662.9875 | 45662.9875 | 35.9875 | 2460681.4875 | 0.25014 | 285.8213 | 9362.4538 | 0.016698 | 0.083663 | 285.9049 | 9362.5374 | 0.98332 | 285.8991 | 23.436 | 23.4386 | -72.7526 | -22.4917 | 0.043032 | -5.722 | 90.9016 | 0.50397 | 0.25147 | 0.75648 | 727.2127 | 1416.278 | 174.0695 | 156.7789 | -66.7789 | 0.0024755 | -66.7764 | 194.0116
|  | 45662.9917 | 45662.9917 | 35.9917 | 2460681.4917 | 0.25014 | 285.8254 | 9362.4579 | 0.016698 | 0.083803 | 285.9092 | 9362.5417 | 0.98332 | 285.9034 | 23.436 | 23.4386 | -72.7481 | -22.4912 | 0.043032 | -5.7238 | 90.9016 | 0.50397 | 0.25147 | 0.75648 | 727.2126 | 1422.2762 | 175.5691 | 157.0987 | -67.0987 | 0.0024375 | -67.0963 | 190.5697
|  | 45662.9958 | 45662.9958 | 35.9958 | 2460681.4958 | 0.25014 | 285.8295 | 9362.462 | 0.016698 | 0.083943 | 285.9134 | 9362.5459 | 0.98332 | 285.9076 | 23.436 | 23.4386 | -72.7435 | -22.4907 | 0.043032 | -5.7256 | 90.9016 | 0.50398 | 0.25147 | 0.75648 | 727.2126 | 1428.2744 | 177.0686 | 157.3289 | -67.3289 | 0.0024102 | -67.3265 | 187.0415
|  | 45663 | 45663 | 36 | 2460681.5 | 0.25014 | 285.8336 | 9362.4661 | 0.016698 | 0.084083 | 285.9177 | 9362.5502 | 0.98332 | 285.9119 | 23.436 | 23.4386 | -72.7389 | -22.4902 | 0.043032 | -5.7274 | 90.9016 | 0.50398 | 0.25147 | 0.75648 | 727.2126 | 1434.2726 | 178.5681 | 157.4666 | -67.4666 | 0.002394 | -67.4642 | 183.4539
|  | 45663.0042 | 45663.0042 | 36.0042 | 2460681.5042 | 0.25014 | 285.8377 | 9362.4702 | 0.016698 | 0.084223 | 285.9219 | 9362.5544 | 0.98332 | 285.9161 | 23.436 | 23.4386 | -72.7344 | -22.4897 | 0.043032 | -5.7293 | 90.9016 | 0.50398 | 0.25147 | 0.75648 | 727.2126 | 0.27074 | -179.9323 | 157.5102 | -67.5102 | 0.0023888 | -67.5078 | 179.8365
|  | 45663.0083 | 45663.0083 | 36.0083 | 2460681.5083 | 0.25014 | 285.8418 | 9362.4743 | 0.016698 | 0.084363 | 285.9262 | 9362.5587 | 0.98332 | 285.9204 | 23.436 | 23.4386 | -72.7298 | -22.4892 | 0.043032 | -5.7311 | 90.9016 | 0.50398 | 0.25148 | 0.75648 | 727.2125 | 6.2689 | -178.4328 | 157.4591 | -67.4591 | 0.0023948 | -67.4567 | 176.2203
|  | 45663.0125 | 45663.0125 | 36.0125 | 2460681.5125 | 0.25014 | 285.8459 | 9362.4784 | 0.016698 | 0.084503 | 285.9304 | 9362.5629 | 0.98332 | 285.9246 | 23.436 | 23.4386 | -72.7252 | -22.4887 | 0.043032 | -5.7329 | 90.9016 | 0.50398 | 0.25148 | 0.75649 | 727.2125 | 12.2671 | -176.9332 | 157.3139 | -67.3139 | 0.002412 | -67.3115 | 172.6364
|  | 45663.0167 | 45663.0167 | 36.0167 | 2460681.5167 | 0.25014 | 285.85 | 9362.4825 | 0.016698 | 0.084643 | 285.9347 | 9362.5671 | 0.98332 | 285.9289 | 23.436 | 23.4386 | -72.7207 | -22.4882 | 0.043032 | -5.7347 | 90.9016 | 0.50398 | 0.25148 | 0.75649 | 727.2125 | 18.2653 | -175.4337 | 157.0765 | -67.0765 | 0.0024401 | -67.074 | 169.1141
|  | 45663.0208 | 45663.0208 | 36.0208 | 2460681.5208 | 0.25014 | 285.8541 | 9362.4866 | 0.016698 | 0.084783 | 285.9389 | 9362.5714 | 0.98332 | 285.9331 | 23.436 | 23.4386 | -72.7161 | -22.4877 | 0.043032 | -5.7366 | 90.9016 | 0.50398 | 0.25148 | 0.75649 | 727.2125 | 24.2634 | -173.9341 | 156.7496 | -66.7496 | 0.002479 | -66.7471 | 165.68
|  | 45663.025 | 45663.025 | 36.025 | 2460681.525 | 0.25014 | 285.8582 | 9362.4907 | 0.016698 | 0.084923 | 285.9431 | 9362.5756 | 0.98332 | 285.9374 | 23.436 | 23.4386 | -72.7115 | -22.4872 | 0.043032 | -5.7384 | 90.9016 | 0.50399 | 0.25148 | 0.75649 | 727.2124 | 30.2616 | -172.4346 | 156.337 | -66.337 | 0.0025284 | -66.3345 | 162.3567
|  | 45663.0292 | 45663.0292 | 36.0292 | 2460681.5292 | 0.25014 | 285.8623 | 9362.4948 | 0.016698 | 0.085063 | 285.9474 | 9362.5799 | 0.98332 | 285.9416 | 23.436 | 23.4386 | -72.707 | -22.4867 | 0.043032 | -5.7402 | 90.9016 | 0.50399 | 0.25148 | 0.75649 | 727.2124 | 36.2598 | -170.9351 | 155.8431 | -65.8431 | 0.0025879 | -65.8405 | 159.1622
|  | 45663.0333 | 45663.0333 | 36.0333 | 2460681.5333 | 0.25014 | 285.8664 | 9362.4989 | 0.016698 | 0.085203 | 285.9516 | 9362.5841 | 0.98332 | 285.9459 | 23.436 | 23.4386 | -72.7024 | -22.4862 | 0.043032 | -5.7421 | 90.9015 | 0.50399 | 0.25148 | 0.75649 | 727.2124 | 42.2579 | -169.4355 | 155.2728 | -65.2728 | 0.0026572 | -65.2701 | 156.1101
|  | 45663.0375 | 45663.0375 | 36.0375 | 2460681.5375 | 0.25014 | 285.8705 | 9362.503 | 0.016698 | 0.085343 | 285.9559 | 9362.5884 | 0.98332 | 285.9501 | 23.436 | 23.4386 | -72.6979 | -22.4857 | 0.043032 | -5.7439 | 90.9015 | 0.50399 | 0.25148 | 0.75649 | 727.2124 | 48.2561 | -167.936 | 154.6312 | -64.6312 | 0.0027359 | -64.6285 | 153.209
|  | 45663.0417 | 45663.0417 | 36.0417 | 2460681.5417 | 0.25014 | 285.8747 | 9362.5071 | 0.016698 | 0.085483 | 285.9601 | 9362.5926 | 0.98332 | 285.9543 | 23.436 | 23.4386 | -72.6933 | -22.4852 | 0.043032 | -5.7457 | 90.9015 | 0.50399 | 0.25149 | 0.75649 | 727.2123 | 54.2543 | -166.4364 | 153.9236 | -63.9236 | 0.0028237 | -63.9208 | 150.4639
|  | 45663.0458 | 45663.0458 | 36.0458 | 2460681.5458 | 0.25014 | 285.8788 | 9362.5112 | 0.016698 | 0.085622 | 285.9644 | 9362.5969 | 0.98332 | 285.9586 | 23.436 | 23.4386 | -72.6887 | -22.4847 | 0.043032 | -5.7475 | 90.9015 | 0.50399 | 0.25149 | 0.7565 | 727.2123 | 60.2525 | -164.9369 | 153.1553 | -63.1553 | 0.0029203 | -63.1524 | 147.8758
|  | 45663.05 | 45663.05 | 36.05 | 2460681.55 | 0.25015 | 285.8829 | 9362.5154 | 0.016698 | 0.085762 | 285.9686 | 9362.6011 | 0.98332 | 285.9628 | 23.436 | 23.4386 | -72.6842 | -22.4842 | 0.043032 | -5.7494 | 90.9015 | 0.50399 | 0.25149 | 0.7565 | 727.2123 | 66.2506 | -163.4373 | 152.3313 | -62.3313 | 0.0030253 | -62.3283 | 145.4432
|  | 45663.0542 | 45663.0542 | 36.0542 | 2460681.5542 | 0.25015 | 285.887 | 9362.5195 | 0.016698 | 0.085902 | 285.9729 | 9362.6054 | 0.98332 | 285.9671 | 23.436 | 23.4386 | -72.6796 | -22.4837 | 0.043032 | -5.7512 | 90.9015 | 0.50399 | 0.25149 | 0.7565 | 727.2123 | 72.2488 | -161.9378 | 151.4565 | -61.4565 | 0.0031385 | -61.4534 | 143.1621
|  | 45663.0583 | 45663.0583 | 36.0583 | 2460681.5583 | 0.25015 | 285.8911 | 9362.5236 | 0.016698 | 0.086042 | 285.9771 | 9362.6096 | 0.98332 | 285.9713 | 23.436 | 23.4386 | -72.675 | -22.4832 | 0.043032 | -5.753 | 90.9015 | 0.504 | 0.25149 | 0.7565 | 727.2122 | 78.247 | -160.4383 | 150.5354 | -60.5354 | 0.0032598 | -60.5322 | 141.027
|  | 45663.0625 | 45663.0625 | 36.0625 | 2460681.5625 | 0.25015 | 285.8952 | 9362.5277 | 0.016698 | 0.086182 | 285.9814 | 9362.6139 | 0.98332 | 285.9756 | 23.436 | 23.4386 | -72.6705 | -22.4827 | 0.043032 | -5.7548 | 90.9015 | 0.504 | 0.25149 | 0.7565 | 727.2122 | 84.2452 | -158.9387 | 149.5723 | -59.5723 | 0.003389 | -59.5689 | 139.0312
|  | 45663.0667 | 45663.0667 | 36.0667 | 2460681.5667 | 0.25015 | 285.8993 | 9362.5318 | 0.016698 | 0.086322 | 285.9856 | 9362.6181 | 0.98332 | 285.9798 | 23.436 | 23.4386 | -72.6659 | -22.4822 | 0.043032 | -5.7567 | 90.9015 | 0.504 | 0.25149 | 0.7565 | 727.2122 | 90.2433 | -157.4392 | 148.5711 | -58.5711 | 0.003526 | -58.5675 | 137.1675
|  | 45663.0708 | 45663.0708 | 36.0708 | 2460681.5708 | 0.25015 | 285.9034 | 9362.5359 | 0.016698 | 0.086462 | 285.9899 | 9362.6223 | 0.98332 | 285.9841 | 23.436 | 23.4386 | -72.6613 | -22.4817 | 0.043032 | -5.7585 | 90.9015 | 0.504 | 0.25149 | 0.7565 | 727.2121 | 96.2415 | -155.9396 | 147.5352 | -57.5352 | 0.0036709 | -57.5315 | 135.4282
|  | 45663.075 | 45663.075 | 36.075 | 2460681.575 | 0.25015 | 285.9075 | 9362.54 | 0.016698 | 0.086602 | 285.9941 | 9362.6266 | 0.98332 | 285.9883 | 23.436 | 23.4386 | -72.6568 | -22.4812 | 0.043032 | -5.7603 | 90.9015 | 0.504 | 0.2515 | 0.7565 | 727.2121 | 102.2397 | -154.4401 | 146.468 | -56.468 | 0.0038237 | -56.4641 | 133.8054
|  | 45663.0792 | 45663.0792 | 36.0792 | 2460681.5792 | 0.25015 | 285.9116 | 9362.5441 | 0.016698 | 0.086742 | 285.9984 | 9362.6308 | 0.98332 | 285.9926 | 23.436 | 23.4386 | -72.6522 | -22.4807 | 0.043032 | -5.7621 | 90.9015 | 0.504 | 0.2515 | 0.75651 | 727.2121 | 108.2379 | -152.9405 | 145.3723 | -55.3723 | 0.0039846 | -55.3683 | 132.2915
|  | 45663.0833 | 45663.0833 | 36.0833 | 2460681.5833 | 0.25015 | 285.9157 | 9362.5482 | 0.016698 | 0.086882 | 286.0026 | 9362.6351 | 0.98332 | 285.9968 | 23.436 | 23.4386 | -72.6477 | -22.4802 | 0.043032 | -5.764 | 90.9015 | 0.504 | 0.2515 | 0.75651 | 727.2121 | 114.236 | -151.441 | 144.2509 | -54.2509 | 0.0041537 | -54.2467 | 130.8792
|  | 45663.0875 | 45663.0875 | 36.0875 | 2460681.5875 | 0.25015 | 285.9198 | 9362.5523 | 0.016698 | 0.087022 | 286.0069 | 9362.6393 | 0.98332 | 286.0011 | 23.436 | 23.4386 | -72.6431 | -22.4796 | 0.043032 | -5.7658 | 90.9015 | 0.504 | 0.2515 | 0.75651 | 727.212 | 120.2342 | -149.9414 | 143.1061 | -53.1061 | 0.0043313 | -53.1017 | 129.5612
|  | 45663.0917 | 45663.0917 | 36.0917 | 2460681.5917 | 0.25015 | 285.9239 | 9362.5564 | 0.016698 | 0.087162 | 286.0111 | 9362.6436 | 0.98332 | 286.0053 | 23.436 | 23.4386 | -72.6385 | -22.4791 | 0.043032 | -5.7676 | 90.9015 | 0.50401 | 0.2515 | 0.75651 | 727.212 | 126.2324 | -148.4419 | 141.94 | -51.94 | 0.0045178 | -51.9355 | 128.331
|  | 45663.0958 | 45663.0958 | 36.0958 | 2460681.5958 | 0.25015 | 285.928 | 9362.5605 | 0.016698 | 0.087301 | 286.0153 | 9362.6478 | 0.98332 | 286.0096 | 23.436 | 23.4386 | -72.634 | -22.4786 | 0.043032 | -5.7694 | 90.9015 | 0.50401 | 0.2515 | 0.75651 | 727.212 | 132.2306 | -146.9424 | 140.7546 | -50.7546 | 0.0047135 | -50.7499 | 127.1822
|  | 45663.1 | 45663.1 | 36.1 | 2460681.6 | 0.25015 | 285.9321 | 9362.5646 | 0.016698 | 0.087441 | 286.0196 | 9362.6521 | 0.98332 | 286.0138 | 23.436 | 23.4386 | -72.6294 | -22.4781 | 0.043032 | -5.7713 | 90.9015 | 0.50401 | 0.2515 | 0.75651 | 727.212 | 138.2287 | -145.4428 | 139.5516 | -49.5516 | 0.0049191 | -49.5467 | 126.109
|  | 45663.1042 | 45663.1042 | 36.1042 | 2460681.6042 | 0.25015 | 285.9363 | 9362.5687 | 0.016698 | 0.087581 | 286.0238 | 9362.6563 | 0.98332 | 286.018 | 23.436 | 23.4386 | -72.6248 | -22.4776 | 0.043032 | -5.7731 | 90.9015 | 0.50401 | 0.2515 | 0.75651 | 727.2119 | 144.2269 | -143.9433 | 138.3326 | -48.3326 | 0.005135 | -48.3275 | 125.1059
|  | 45663.1083 | 45663.1083 | 36.1083 | 2460681.6083 | 0.25015 | 285.9404 | 9362.5728 | 0.016698 | 0.087721 | 286.0281 | 9362.6606 | 0.98332 | 286.0223 | 23.436 | 23.4386 | -72.6203 | -22.4771 | 0.043032 | -5.7749 | 90.9015 | 0.50401 | 0.25151 | 0.75651 | 727.2119 | 150.2251 | -142.4437 | 137.099 | -47.099 | 0.005362 | -47.0937 | 124.168
|  | 45663.1125 | 45663.1125 | 36.1125 | 2460681.6125 | 0.25015 | 285.9445 | 9362.577 | 0.016698 | 0.087861 | 286.0323 | 9362.6648 | 0.98332 | 286.0265 | 23.436 | 23.4386 | -72.6157 | -22.4766 | 0.043032 | -5.7767 | 90.9015 | 0.50401 | 0.25151 | 0.75652 | 727.2119 | 156.2233 | -140.9442 | 135.8521 | -45.8521 | 0.0056009 | -45.8465 | 123.2906
|  | 45663.1167 | 45663.1167 | 36.1167 | 2460681.6167 | 0.25015 | 285.9486 | 9362.5811 | 0.016698 | 0.088001 | 286.0366 | 9362.6691 | 0.98332 | 286.0308 | 23.436 | 23.4386 | -72.6111 | -22.4761 | 0.043032 | -5.7786 | 90.9015 | 0.50401 | 0.25151 | 0.75652 | 727.2119 | 162.2214 | -139.4446 | 134.5929 | -44.5929 | 0.0058526 | -44.587 | 122.4695
|  | 45663.1208 | 45663.1208 | 36.1208 | 2460681.6208 | 0.25015 | 285.9527 | 9362.5852 | 0.016698 | 0.088141 | 286.0408 | 9362.6733 | 0.98332 | 286.035 | 23.436 | 23.4386 | -72.6066 | -22.4756 | 0.043032 | -5.7804 | 90.9015 | 0.50401 | 0.25151 | 0.75652 | 727.2118 | 168.2196 | -137.9451 | 133.3225 | -43.3225 | 0.0061182 | -43.3164 | 121.7007
|  | 45663.125 | 45663.125 | 36.125 | 2460681.625 | 0.25015 | 285.9568 | 9362.5893 | 0.016698 | 0.088281 | 286.0451 | 9362.6776 | 0.98332 | 286.0393 | 23.436 | 23.4386 | -72.602 | -22.4751 | 0.043032 | -5.7822 | 90.9015 | 0.50402 | 0.25151 | 0.75652 | 727.2118 | 174.2178 | -136.4456 | 132.0419 | -42.0419 | 0.0063988 | -42.0355 | 120.9808
|  | 45663.1292 | 45663.1292 | 36.1292 | 2460681.6292 | 0.25015 | 285.9609 | 9362.5934 | 0.016698 | 0.088421 | 286.0493 | 9362.6818 | 0.98332 | 286.0435 | 23.436 | 23.4386 | -72.5975 | -22.4746 | 0.043032 | -5.784 | 90.9015 | 0.50402 | 0.25151 | 0.75652 | 727.2118 | 180.216 | -134.946 | 130.7519 | -40.7519 | 0.006696 | -40.7452 | 120.3064
|  | 45663.1333 | 45663.1333 | 36.1333 | 2460681.6333 | 0.25015 | 285.965 | 9362.5975 | 0.016698 | 0.088561 | 286.0536 | 9362.686 | 0.98332 | 286.0478 | 23.436 | 23.4386 | -72.5929 | -22.4741 | 0.043032 | -5.7859 | 90.9015 | 0.50402 | 0.25151 | 0.75652 | 727.2118 | 186.2141 | -133.4465 | 129.4533 | -39.4533 | 0.0070112 | -39.4463 | 119.6745
|  | 45663.1375 | 45663.1375 | 36.1375 | 2460681.6375 | 0.25015 | 285.9691 | 9362.6016 | 0.016698 | 0.088701 | 286.0578 | 9362.6903 | 0.98332 | 286.052 | 23.436 | 23.4386 | -72.5883 | -22.4736 | 0.043032 | -5.7877 | 90.9015 | 0.50402 | 0.25152 | 0.75652 | 727.2117 | 192.2123 | -131.9469 | 128.1467 | -38.1467 | 0.0073464 | -38.1394 | 119.0823
|  | 45663.1417 | 45663.1417 | 36.1417 | 2460681.6417 | 0.25015 | 285.9732 | 9362.6057 | 0.016698 | 0.088841 | 286.0621 | 9362.6945 | 0.98332 | 286.0563 | 23.436 | 23.4386 | -72.5838 | -22.4731 | 0.043032 | -5.7895 | 90.9015 | 0.50402 | 0.25152 | 0.75652 | 727.2117 | 198.2105 | -130.4474 | 126.8329 | -36.8329 | 0.0077037 | -36.8252 | 118.5275
|  | 45663.1458 | 45663.1458 | 36.1458 | 2460681.6458 | 0.25015 | 285.9773 | 9362.6098 | 0.016698 | 0.08898 | 286.0663 | 9362.6988 | 0.98332 | 286.0605 | 23.436 | 23.4386 | -72.5792 | -22.4726 | 0.043032 | -5.7913 | 90.9015 | 0.50402 | 0.25152 | 0.75653 | 727.2117 | 204.2087 | -128.9478 | 125.5123 | -35.5123 | 0.0080856 | -35.5042 | 118.0076
|  | 45663.15 | 45663.15 | 36.15 | 2460681.65 | 0.25015 | 285.9814 | 9362.6139 | 0.016698 | 0.08912 | 286.0706 | 9362.703 | 0.98332 | 286.0648 | 23.436 | 23.4386 | -72.5746 | -22.4721 | 0.043032 | -5.7932 | 90.9015 | 0.50402 | 0.25152 | 0.75653 | 727.2117 | 210.2068 | -127.4483 | 124.1855 | -34.1855 | 0.0084949 | -34.177 | 117.5206
|  | 45663.1542 | 45663.1542 | 36.1542 | 2460681.6542 | 0.25015 | 285.9855 | 9362.618 | 0.016698 | 0.08926 | 286.0748 | 9362.7073 | 0.98332 | 286.069 | 23.436 | 23.4386 | -72.5701 | -22.4716 | 0.043032 | -5.795 | 90.9015 | 0.50402 | 0.25152 | 0.75653 | 727.2116 | 216.205 | -125.9487 | 122.853 | -32.853 | 0.0089351 | -32.8441 | 117.0646
|  | 45663.1583 | 45663.1583 | 36.1583 | 2460681.6583 | 0.25015 | 285.9896 | 9362.6221 | 0.016698 | 0.0894 | 286.079 | 9362.7115 | 0.98332 | 286.0733 | 23.436 | 23.4386 | -72.5655 | -22.4711 | 0.043032 | -5.7968 | 90.9014 | 0.50403 | 0.25152 | 0.75653 | 727.2116 | 222.2032 | -124.4492 | 121.5152 | -31.5152 | 0.0094102 | -31.5058 | 116.6377
|  | 45663.1625 | 45663.1625 | 36.1625 | 2460681.6625 | 0.25015 | 285.9938 | 9362.6262 | 0.016698 | 0.08954 | 286.0833 | 9362.7158 | 0.98332 | 286.0775 | 23.436 | 23.4386 | -72.561 | -22.4706 | 0.043032 | -5.7986 | 90.9014 | 0.50403 | 0.25152 | 0.75653 | 727.2116 | 228.2014 | -122.9497 | 120.1726 | -30.1726 | 0.0099248 | -30.1627 | 116.2384
|  | 45663.1667 | 45663.1667 | 36.1667 | 2460681.6667 | 0.25015 | 285.9979 | 9362.6303 | 0.016698 | 0.08968 | 286.0875 | 9362.72 | 0.98332 | 286.0817 | 23.436 | 23.4386 | -72.5564 | -22.4701 | 0.043032 | -5.8005 | 90.9014 | 0.50403 | 0.25152 | 0.75653 | 727.2115 | 234.1995 | -121.4501 | 118.8255 | -28.8255 | 0.010485 | -28.815 | 115.8652
|  | 45663.1708 | 45663.1708 | 36.1708 | 2460681.6708 | 0.25015 | 286.002 | 9362.6344 | 0.016698 | 0.08982 | 286.0918 | 9362.7243 | 0.98332 | 286.086 | 23.436 | 23.4386 | -72.5518 | -22.4695 | 0.043032 | -5.8023 | 90.9014 | 0.50403 | 0.25153 | 0.75653 | 727.2115 | 240.1977 | -119.9506 | 117.4743 | -27.4743 | 0.011096 | -27.4632 | 115.5168
|  | 45663.175 | 45663.175 | 36.175 | 2460681.675 | 0.25015 | 286.0061 | 9362.6386 | 0.016698 | 0.08996 | 286.096 | 9362.7285 | 0.98332 | 286.0902 | 23.436 | 23.4386 | -72.5473 | -22.469 | 0.043032 | -5.8041 | 90.9014 | 0.50403 | 0.25153 | 0.75653 | 727.2115 | 246.1959 | -118.451 | 116.1193 | -26.1193 | 0.011768 | -26.1075 | 115.1919
|  | 45663.1792 | 45663.1792 | 36.1792 | 2460681.6792 | 0.25015 | 286.0102 | 9362.6427 | 0.016698 | 0.0901 | 286.1003 | 9362.7328 | 0.98332 | 286.0945 | 23.436 | 23.4386 | -72.5427 | -22.4685 | 0.043032 | -5.8059 | 90.9014 | 0.50403 | 0.25153 | 0.75654 | 727.2115 | 252.1941 | -116.9515 | 114.7608 | -24.7608 | 0.01251 | -24.7483 | 114.8894
|  | 45663.1833 | 45663.1833 | 36.1833 | 2460681.6833 | 0.25015 | 286.0143 | 9362.6468 | 0.016698 | 0.09024 | 286.1045 | 9362.737 | 0.98332 | 286.0987 | 23.436 | 23.4386 | -72.5381 | -22.468 | 0.043032 | -5.8077 | 90.9014 | 0.50403 | 0.25153 | 0.75654 | 727.2114 | 258.1923 | -115.4519 | 113.399 | -23.399 | 0.013334 | -23.3857 | 114.6083
|  | 45663.1875 | 45663.1875 | 36.1875 | 2460681.6875 | 0.25015 | 286.0184 | 9362.6509 | 0.016698 | 0.09038 | 286.1088 | 9362.7413 | 0.98332 | 286.103 | 23.436 | 23.4386 | -72.5336 | -22.4675 | 0.043032 | -5.8096 | 90.9014 | 0.50403 | 0.25153 | 0.75654 | 727.2114 | 264.1904 | -113.9524 | 112.0343 | -22.0343 | 0.014257 | -22.0201 | 114.3477
|  | 45663.1917 | 45663.1917 | 36.1917 | 2460681.6917 | 0.25015 | 286.0225 | 9362.655 | 0.016698 | 0.090519 | 286.113 | 9362.7455 | 0.98332 | 286.1072 | 23.436 | 23.4386 | -72.529 | -22.467 | 0.043032 | -5.8114 | 90.9014 | 0.50404 | 0.25153 | 0.75654 | 727.2114 | 270.1886 | -112.4528 | 110.6669 | -20.6669 | 0.015297 | -20.6516 | 114.1066
|  | 45663.1958 | 45663.1958 | 36.1958 | 2460681.6958 | 0.25015 | 286.0266 | 9362.6591 | 0.016698 | 0.090659 | 286.1173 | 9362.7497 | 0.98332 | 286.1115 | 23.436 | 23.4386 | -72.5244 | -22.4665 | 0.043032 | -5.8132 | 90.9014 | 0.50404 | 0.25153 | 0.75654 | 727.2114 | 276.1868 | -110.9533 | 109.297 | -19.297 | 0.016479 | -19.2806 | 113.8843
|  | 45663.2 | 45663.2 | 36.2 | 2460681.7 | 0.25015 | 286.0307 | 9362.6632 | 0.016698 | 0.090799 | 286.1215 | 9362.754 | 0.98332 | 286.1157 | 23.436 | 23.4386 | -72.5199 | -22.466 | 0.043032 | -5.815 | 90.9014 | 0.50404 | 0.25153 | 0.75654 | 727.2113 | 282.185 | -109.4538 | 107.9249 | -17.9249 | 0.017838 | -17.9071 | 113.6801
|  | 45663.2042 | 45663.2042 | 36.2042 | 2460681.7042 | 0.25015 | 286.0348 | 9362.6673 | 0.016698 | 0.090939 | 286.1258 | 9362.7582 | 0.98332 | 286.12 | 23.436 | 23.4386 | -72.5153 | -22.4655 | 0.043032 | -5.8169 | 90.9014 | 0.50404 | 0.25154 | 0.75654 | 727.2113 | 288.1831 | -107.9542 | 106.5507 | -16.5507 | 0.019416 | -16.5313 | 113.4934
|  | 45663.2083 | 45663.2083 | 36.2083 | 2460681.7083 | 0.25015 | 286.0389 | 9362.6714 | 0.016698 | 0.091079 | 286.13 | 9362.7625 | 0.98332 | 286.1242 | 23.436 | 23.4386 | -72.5108 | -22.465 | 0.043032 | -5.8187 | 90.9014 | 0.50404 | 0.25154 | 0.75654 | 727.2113 | 294.1813 | -106.4547 | 105.1746 | -15.1746 | 0.021274 | -15.1533 | 113.3236
|  | 45663.2125 | 45663.2125 | 36.2125 | 2460681.7125 | 0.25015 | 286.043 | 9362.6755 | 0.016698 | 0.091219 | 286.1343 | 9362.7667 | 0.98332 | 286.1285 | 23.436 | 23.4386 | -72.5062 | -22.4645 | 0.043032 | -5.8205 | 90.9014 | 0.50404 | 0.25154 | 0.75655 | 727.2113 | 300.1795 | -104.9551 | 103.7968 | -13.7968 | 0.023497 | -13.7733 | 113.1701
|  | 45663.2167 | 45663.2167 | 36.2167 | 2460681.7167 | 0.25015 | 286.0471 | 9362.6796 | 0.016698 | 0.091359 | 286.1385 | 9362.771 | 0.98332 | 286.1327 | 23.436 | 23.4386 | -72.5016 | -22.464 | 0.043032 | -5.8223 | 90.9014 | 0.50404 | 0.25154 | 0.75655 | 727.2112 | 306.1777 | -103.4556 | 102.4176 | -12.4176 | 0.026205 | -12.3914 | 113.0326
|  | 45663.2208 | 45663.2208 | 36.2208 | 2460681.7208 | 0.25015 | 286.0512 | 9362.6837 | 0.016698 | 0.091499 | 286.1427 | 9362.7752 | 0.98332 | 286.137 | 23.436 | 23.4386 | -72.4971 | -22.4635 | 0.043032 | -5.8241 | 90.9014 | 0.50404 | 0.25154 | 0.75655 | 727.2112 | 312.1759 | -101.956 | 101.037 | -11.037 | 0.029582 | -11.0074 | 112.9106
|  | 45663.225 | 45663.225 | 36.225 | 2460681.725 | 0.25015 | 286.0554 | 9362.6878 | 0.016698 | 0.091639 | 286.147 | 9362.7795 | 0.98332 | 286.1412 | 23.436 | 23.4386 | -72.4925 | -22.4629 | 0.043032 | -5.826 | 90.9014 | 0.50405 | 0.25154 | 0.75655 | 727.2112 | 318.174 | -100.4565 | 99.6552 | -9.6552 | 0.033916 | -9.6213 | 112.8038
|  | 45663.2292 | 45663.2292 | 36.2292 | 2460681.7292 | 0.25015 | 286.0595 | 9362.6919 | 0.016698 | 0.091779 | 286.1512 | 9362.7837 | 0.98332 | 286.1454 | 23.436 | 23.4386 | -72.4879 | -22.4624 | 0.043032 | -5.8278 | 90.9014 | 0.50405 | 0.25154 | 0.75655 | 727.2111 | 324.1722 | -98.9569 | 98.2724 | -8.2724 | 0.039686 | -8.2327 | 112.7117
|  | 45663.2333 | 45663.2333 | 36.2333 | 2460681.7333 | 0.25015 | 286.0636 | 9362.696 | 0.016698 | 0.091919 | 286.1555 | 9362.788 | 0.98332 | 286.1497 | 23.436 | 23.4386 | -72.4834 | -22.4619 | 0.043032 | -5.8296 | 90.9014 | 0.50405 | 0.25154 | 0.75655 | 727.2111 | 330.1704 | -97.4574 | 96.8888 | -6.8888 | 0.047759 | -6.841 | 112.6343
|  | 45663.2375 | 45663.2375 | 36.2375 | 2460681.7375 | 0.25015 | 286.0677 | 9362.7002 | 0.016698 | 0.092058 | 286.1597 | 9362.7922 | 0.98332 | 286.1539 | 23.436 | 23.4386 | -72.4788 | -22.4614 | 0.043032 | -5.8314 | 90.9014 | 0.50405 | 0.25155 | 0.75655 | 727.2111 | 336.1686 | -95.9579 | 95.5044 | -5.5044 | 0.059875 | -5.4445 | 112.5712
|  | 45663.2417 | 45663.2417 | 36.2417 | 2460681.7417 | 0.25015 | 286.0718 | 9362.7043 | 0.016698 | 0.092198 | 286.164 | 9362.7965 | 0.98332 | 286.1582 | 23.436 | 23.4386 | -72.4743 | -22.4609 | 0.043032 | -5.8332 | 90.9014 | 0.50405 | 0.25155 | 0.75655 | 727.2111 | 342.1668 | -94.4583 | 94.1195 | -4.1195 | 0.080113 | -4.0394 | 112.5223
|  | 45663.2458 | 45663.2458 | 36.2458 | 2460681.7458 | 0.25015 | 286.0759 | 9362.7084 | 0.016698 | 0.092338 | 286.1682 | 9362.8007 | 0.98332 | 286.1624 | 23.436 | 23.4386 | -72.4697 | -22.4604 | 0.043032 | -5.8351 | 90.9014 | 0.50405 | 0.25155 | 0.75656 | 727.211 | 348.1649 | -92.9588 | 92.7341 | -2.7341 | 0.12082 | -2.6133 | 112.4874
|  | 45663.25 | 45663.25 | 36.25 | 2460681.75 | 0.25015 | 286.08 | 9362.7125 | 0.016698 | 0.092478 | 286.1725 | 9362.805 | 0.98332 | 286.1667 | 23.436 | 23.4386 | -72.4651 | -22.4599 | 0.043032 | -5.8369 | 90.9014 | 0.50405 | 0.25155 | 0.75656 | 727.211 | 354.1631 | -91.4592 | 91.3485 | -1.3485 | 0.24511 | -1.1034 | 112.4665
|  | 45663.2542 | 45663.2542 | 36.2542 | 2460681.7542 | 0.25015 | 286.0841 | 9362.7166 | 0.016698 | 0.092618 | 286.1767 | 9362.8092 | 0.98332 | 286.1709 | 23.436 | 23.4386 | -72.4606 | -22.4594 | 0.043032 | -5.8387 | 90.9014 | 0.50405 | 0.25155 | 0.75656 | 727.211 | 360.1613 | -89.9597 | 89.9627 | 0.037265 | 0.47662 | 0.51389 | 112.4594
|  | 45663.2583 | 45663.2583 | 36.2583 | 2460681.7583 | 0.25015 | 286.0882 | 9362.7207 | 0.016698 | 0.092758 | 286.181 | 9362.8134 | 0.98332 | 286.1752 | 23.436 | 23.4386 | -72.456 | -22.4589 | 0.043032 | -5.8405 | 90.9014 | 0.50406 | 0.25155 | 0.75656 | 727.211 | 366.1595 | -88.4601 | 88.5769 | 1.4231 | 0.32584 | 1.7489 | 112.4662
|  | 45663.2625 | 45663.2625 | 36.2625 | 2460681.7625 | 0.25015 | 286.0923 | 9362.7248 | 0.016698 | 0.092898 | 286.1852 | 9362.8177 | 0.98332 | 286.1794 | 23.436 | 23.4386 | -72.4514 | -22.4584 | 0.043032 | -5.8423 | 90.9014 | 0.50406 | 0.25155 | 0.75656 | 727.2109 | 372.1577 | -86.9606 | 87.1913 | 2.8087 | 0.2378 | 3.0465 | 112.4869
|  | 45663.2667 | 45663.2667 | 36.2667 | 2460681.7667 | 0.25015 | 286.0964 | 9362.7289 | 0.016698 | 0.093038 | 286.1895 | 9362.8219 | 0.98332 | 286.1837 | 23.436 | 23.4386 | -72.4469 | -22.4579 | 0.043032 | -5.8442 | 90.9014 | 0.50406 | 0.25155 | 0.75656 | 727.2109 | 378.1558 | -85.461 | 85.8059 | 4.1941 | 0.18247 | 4.3766 | 112.5215
|  | 45663.2708 | 45663.2708 | 36.2708 | 2460681.7708 | 0.25015 | 286.1005 | 9362.733 | 0.016698 | 0.093178 | 286.1937 | 9362.8262 | 0.98332 | 286.1879 | 23.436 | 23.4386 | -72.4423 | -22.4574 | 0.043032 | -5.846 | 90.9014 | 0.50406 | 0.25156 | 0.75656 | 727.2109 | 384.154 | -83.9615 | 84.4209 | 5.5791 | 0.14704 | 5.7261 | 112.5701
|  | 45663.275 | 45663.275 | 36.275 | 2460681.775 | 0.25015 | 286.1046 | 9362.7371 | 0.016698 | 0.093318 | 286.198 | 9362.8304 | 0.98332 | 286.1922 | 23.436 | 23.4386 | -72.4378 | -22.4568 | 0.043032 | -5.8478 | 90.9014 | 0.50406 | 0.25156 | 0.75656 | 727.2109 | 390.1522 | -82.462 | 83.0365 | 6.9635 | 0.12234 | 7.0858 | 112.6329
|  | 45663.2792 | 45663.2792 | 36.2792 | 2460681.7792 | 0.25015 | 286.1087 | 9362.7412 | 0.016698 | 0.093457 | 286.2022 | 9362.8347 | 0.98332 | 286.1964 | 23.436 | 23.4386 | -72.4332 | -22.4563 | 0.043032 | -5.8496 | 90.9014 | 0.50406 | 0.25156 | 0.75657 | 727.2108 | 396.1504 | -80.9624 | 81.6528 | 8.3472 | 0.10419 | 8.4514 | 112.7101
|  | 45663.2833 | 45663.2833 | 36.2833 | 2460681.7833 | 0.25015 | 286.1129 | 9362.7453 | 0.016698 | 0.093597 | 286.2064 | 9362.8389 | 0.98332 | 286.2007 | 23.436 | 23.4386 | -72.4286 | -22.4558 | 0.043032 | -5.8514 | 90.9014 | 0.50406 | 0.25156 | 0.75657 | 727.2108 | 402.1486 | -79.4629 | 80.2699 | 9.7301 | 0.090424 | 9.8205 | 112.8019
|  | 45663.2875 | 45663.2875 | 36.2875 | 2460681.7875 | 0.25015 | 286.117 | 9362.7494 | 0.016698 | 0.093737 | 286.2107 | 9362.8432 | 0.98332 | 286.2049 | 23.436 | 23.4386 | -72.4241 | -22.4553 | 0.043032 | -5.8533 | 90.9013 | 0.50406 | 0.25156 | 0.75657 | 727.2108 | 408.1467 | -77.9633 | 78.8881 | 11.1119 | 0.079685 | 11.1916 | 112.9085
|  | 45663.2917 | 45663.2917 | 36.2917 | 2460681.7917 | 0.25015 | 286.1211 | 9362.7535 | 0.016698 | 0.093877 | 286.2149 | 9362.8474 | 0.98332 | 286.2092 | 23.436 | 23.4386 | -72.4195 | -22.4548 | 0.043032 | -5.8551 | 90.9013 | 0.50407 | 0.25156 | 0.75657 | 727.2108 | 414.1449 | -76.4638 | 77.5074 | 12.4926 | 0.071099 | 12.5637 | 113.0302
|  | 45663.2958 | 45663.2958 | 36.2958 | 2460681.7958 | 0.25015 | 286.1252 | 9362.7576 | 0.016698 | 0.094017 | 286.2192 | 9362.8517 | 0.98332 | 286.2134 | 23.436 | 23.4386 | -72.415 | -22.4543 | 0.043032 | -5.8569 | 90.9013 | 0.50407 | 0.25156 | 0.75657 | 727.2107 | 420.1431 | -74.9642 | 76.128 | 13.872 | 0.064086 | 13.9361 | 113.1675
|  | 45663.3 | 45663.3 | 36.3 | 2460681.8 | 0.25015 | 286.1293 | 9362.7618 | 0.016698 | 0.094157 | 286.2234 | 9362.8559 | 0.98332 | 286.2176 | 23.436 | 23.4386 | -72.4104 | -22.4538 | 0.043032 | -5.8587 | 90.9013 | 0.50407 | 0.25156 | 0.75657 | 727.2107 | 426.1413 | -73.4647 | 74.7501 | 15.2499 | 0.058253 | 15.3082 | 113.3207
|  | 45663.3042 | 45663.3042 | 36.3042 | 2460681.8042 | 0.25015 | 286.1334 | 9362.7659 | 0.016698 | 0.094297 | 286.2277 | 9362.8602 | 0.98332 | 286.2219 | 23.436 | 23.4386 | -72.4058 | -22.4533 | 0.043032 | -5.8605 | 90.9013 | 0.50407 | 0.25157 | 0.75657 | 727.2107 | 432.1395 | -71.9651 | 73.3739 | 16.6261 | 0.053327 | 16.6795 | 113.4903
|  | 45663.3083 | 45663.3083 | 36.3083 | 2460681.8083 | 0.25015 | 286.1375 | 9362.77 | 0.016698 | 0.094437 | 286.2319 | 9362.8644 | 0.98332 | 286.2261 | 23.436 | 23.4386 | -72.4013 | -22.4528 | 0.043032 | -5.8624 | 90.9013 | 0.50407 | 0.25157 | 0.75657 | 727.2106 | 438.1376 | -70.4656 | 71.9995 | 18.0005 | 0.049109 | 18.0496 | 113.6768
|  | 45663.3125 | 45663.3125 | 36.3125 | 2460681.8125 | 0.25015 | 286.1416 | 9362.7741 | 0.016698 | 0.094577 | 286.2362 | 9362.8687 | 0.98332 | 286.2304 | 23.436 | 23.4386 | -72.3967 | -22.4522 | 0.043032 | -5.8642 | 90.9013 | 0.50407 | 0.25157 | 0.75658 | 727.2106 | 444.1358 | -68.966 | 70.6271 | 19.3729 | 0.045455 | 19.4183 | 113.8808
|  | 45663.3167 | 45663.3167 | 36.3167 | 2460681.8167 | 0.25015 | 286.1457 | 9362.7782 | 0.016698 | 0.094716 | 286.2404 | 9362.8729 | 0.98332 | 286.2346 | 23.436 | 23.4386 | -72.3921 | -22.4517 | 0.043032 | -5.866 | 90.9013 | 0.50407 | 0.25157 | 0.75658 | 727.2106 | 450.134 | -67.4665 | 69.2571 | 20.7429 | 0.042259 | 20.7852 | 114.1029
|  | 45663.3208 | 45663.3208 | 36.3208 | 2460681.8208 | 0.25015 | 286.1498 | 9362.7823 | 0.016698 | 0.094856 | 286.2447 | 9362.8771 | 0.98332 | 286.2389 | 23.436 | 23.4386 | -72.3876 | -22.4512 | 0.043032 | -5.8678 | 90.9013 | 0.50407 | 0.25157 | 0.75658 | 727.2106 | 456.1322 | -65.967 | 67.8894 | 22.1106 | 0.039436 | 22.15 | 114.3438
|  | 45663.325 | 45663.325 | 36.325 | 2460681.825 | 0.25015 | 286.1539 | 9362.7864 | 0.016698 | 0.094996 | 286.2489 | 9362.8814 | 0.98332 | 286.2431 | 23.436 | 23.4386 | -72.383 | -22.4507 | 0.043032 | -5.8696 | 90.9013 | 0.50408 | 0.25157 | 0.75658 | 727.2105 | 462.1304 | -64.4674 | 66.5245 | 23.4755 | 0.036925 | 23.5124 | 114.6043
|  | 45663.3292 | 45663.3292 | 36.3292 | 2460681.8292 | 0.25015 | 286.158 | 9362.7905 | 0.016698 | 0.095136 | 286.2532 | 9362.8856 | 0.98332 | 286.2474 | 23.436 | 23.4386 | -72.3785 | -22.4502 | 0.043032 | -5.8714 | 90.9013 | 0.50408 | 0.25157 | 0.75658 | 727.2105 | 468.1286 | -62.9679 | 65.1626 | 24.8374 | 0.034673 | 24.8721 | 114.8853
|  | 45663.3333 | 45663.3333 | 36.3333 | 2460681.8333 | 0.25015 | 286.1621 | 9362.7946 | 0.016698 | 0.095276 | 286.2574 | 9362.8899 | 0.98332 | 286.2516 | 23.436 | 23.4386 | -72.3739 | -22.4497 | 0.043032 | -5.8733 | 90.9013 | 0.50408 | 0.25158 | 0.75658 | 727.2105 | 474.1267 | -61.4683 | 63.8038 | 26.1962 | 0.032642 | 26.2288 | 115.1877
|  | 45663.3375 | 45663.3375 | 36.3375 | 2460681.8375 | 0.25015 | 286.1662 | 9362.7987 | 0.016698 | 0.095416 | 286.2617 | 9362.8941 | 0.98332 | 286.2559 | 23.436 | 23.4386 | -72.3693 | -22.4492 | 0.043032 | -5.8751 | 90.9013 | 0.50408 | 0.25158 | 0.75658 | 727.2105 | 480.1249 | -59.9688 | 62.4485 | 27.5515 | 0.030798 | 27.5823 | 115.5125
|  | 45663.3417 | 45663.3417 | 36.3417 | 2460681.8417 | 0.25015 | 286.1703 | 9362.8028 | 0.016698 | 0.095556 | 286.2659 | 9362.8984 | 0.98332 | 286.2601 | 23.436 | 23.4386 | -72.3648 | -22.4487 | 0.043032 | -5.8769 | 90.9013 | 0.50408 | 0.25158 | 0.75658 | 727.2104 | 486.1231 | -58.4692 | 61.097 | 28.903 | 0.029117 | 28.9321 | 115.8609
|  | 45663.3458 | 45663.3458 | 36.3458 | 2460681.8458 | 0.25015 | 286.1745 | 9362.8069 | 0.016698 | 0.095696 | 286.2702 | 9362.9026 | 0.98332 | 286.2644 | 23.436 | 23.4386 | -72.3602 | -22.4482 | 0.043032 | -5.8787 | 90.9013 | 0.50408 | 0.25158 | 0.75659 | 727.2104 | 492.1213 | -56.9697 | 59.7496 | 30.2504 | 0.027576 | 30.2779 | 116.234
|  | 45663.35 | 45663.35 | 36.35 | 2460681.85 | 0.25015 | 286.1786 | 9362.811 | 0.016698 | 0.095836 | 286.2744 | 9362.9069 | 0.98332 | 286.2686 | 23.436 | 23.4386 | -72.3557 | -22.4476 | 0.043032 | -5.8805 | 90.9013 | 0.50408 | 0.25158 | 0.75659 | 727.2104 | 498.1195 | -55.4701 | 58.4067 | 31.5933 | 0.026157 | 31.6194 | 116.6333
|  | 45663.3542 | 45663.3542 | 36.3542 | 2460681.8542 | 0.25015 | 286.1827 | 9362.8151 | 0.016698 | 0.095975 | 286.2786 | 9362.9111 | 0.98332 | 286.2729 | 23.436 | 23.4386 | -72.3511 | -22.4471 | 0.043032 | -5.8823 | 90.9013 | 0.50408 | 0.25158 | 0.75659 | 727.2104 | 504.1177 | -53.9706 | 57.0686 | 32.9314 | 0.024846 | 32.9562 | 117.0603
|  | 45663.3583 | 45663.3583 | 36.3583 | 2460681.8583 | 0.25015 | 286.1868 | 9362.8192 | 0.016698 | 0.096115 | 286.2829 | 9362.9154 | 0.98332 | 286.2771 | 23.436 | 23.4386 | -72.3465 | -22.4466 | 0.043032 | -5.8842 | 90.9013 | 0.50409 | 0.25158 | 0.75659 | 727.2103 | 510.1158 | -52.471 | 55.7358 | 34.2642 | 0.023629 | 34.2878 | 117.5164
|  | 45663.3625 | 45663.3625 | 36.3625 | 2460681.8625 | 0.25015 | 286.1909 | 9362.8234 | 0.016698 | 0.096255 | 286.2871 | 9362.9196 | 0.98332 | 286.2813 | 23.436 | 23.4386 | -72.342 | -22.4461 | 0.043032 | -5.886 | 90.9013 | 0.50409 | 0.25158 | 0.75659 | 727.2103 | 516.114 | -50.9715 | 54.4087 | 35.5913 | 0.022497 | 35.6138 | 118.0036
|  | 45663.3667 | 45663.3667 | 36.3667 | 2460681.8667 | 0.25015 | 286.195 | 9362.8275 | 0.016698 | 0.096395 | 286.2914 | 9362.9239 | 0.98332 | 286.2856 | 23.436 | 23.4386 | -72.3374 | -22.4456 | 0.043032 | -5.8878 | 90.9013 | 0.50409 | 0.25159 | 0.75659 | 727.2103 | 522.1122 | -49.4719 | 53.0877 | 36.9123 | 0.02144 | 36.9337 | 118.5237
|  | 45663.3708 | 45663.3708 | 36.3708 | 2460681.8708 | 0.25015 | 286.1991 | 9362.8316 | 0.016698 | 0.096535 | 286.2956 | 9362.9281 | 0.98332 | 286.2898 | 23.436 | 23.4386 | -72.3328 | -22.4451 | 0.043032 | -5.8896 | 90.9013 | 0.50409 | 0.25159 | 0.75659 | 727.2102 | 528.1104 | -47.9724 | 51.7735 | 38.2265 | 0.02045 | 38.247 | 119.0789
|  | 45663.375 | 45663.375 | 36.375 | 2460681.875 | 0.25015 | 286.2032 | 9362.8357 | 0.016698 | 0.096675 | 286.2999 | 9362.9323 | 0.98332 | 286.2941 | 23.436 | 23.4386 | -72.3283 | -22.4446 | 0.043032 | -5.8914 | 90.9013 | 0.50409 | 0.25159 | 0.75659 | 727.2102 | 534.1086 | -46.4729 | 50.4665 | 39.5335 | 0.01952 | 39.553 | 119.6714
|  | 45663.3792 | 45663.3792 | 36.3792 | 2460681.8792 | 0.25015 | 286.2073 | 9362.8398 | 0.016698 | 0.096815 | 286.3041 | 9362.9366 | 0.98332 | 286.2983 | 23.436 | 23.4386 | -72.3237 | -22.4441 | 0.043032 | -5.8932 | 90.9013 | 0.50409 | 0.25159 | 0.7566 | 727.2102 | 540.1068 | -44.9733 | 49.1675 | 40.8325 | 0.018646 | 40.8511 | 120.3038
|  | 45663.3833 | 45663.3833 | 36.3833 | 2460681.8833 | 0.25015 | 286.2114 | 9362.8439 | 0.016698 | 0.096955 | 286.3084 | 9362.9408 | 0.98332 | 286.3026 | 23.436 | 23.4386 | -72.3192 | -22.4435 | 0.043032 | -5.8951 | 90.9013 | 0.50409 | 0.25159 | 0.7566 | 727.2102 | 546.1049 | -43.4738 | 47.8771 | 42.1229 | 0.017821 | 42.1407 | 120.9788
|  | 45663.3875 | 45663.3875 | 36.3875 | 2460681.8875 | 0.25015 | 286.2155 | 9362.848 | 0.016698 | 0.097095 | 286.3126 | 9362.9451 | 0.98332 | 286.3068 | 23.436 | 23.4386 | -72.3146 | -22.443 | 0.043032 | -5.8969 | 90.9013 | 0.5041 | 0.25159 | 0.7566 | 727.2101 | 552.1031 | -41.9742 | 46.5961 | 43.4039 | 0.017041 | 43.4209 | 121.6995
|  | 45663.3917 | 45663.3917 | 36.3917 | 2460681.8917 | 0.25015 | 286.2196 | 9362.8521 | 0.016698 | 0.097234 | 286.3169 | 9362.9493 | 0.98332 | 286.3111 | 23.436 | 23.4386 | -72.31 | -22.4425 | 0.043032 | -5.8987 | 90.9013 | 0.5041 | 0.25159 | 0.7566 | 727.2101 | 558.1013 | -40.4747 | 45.3253 | 44.6747 | 0.016303 | 44.691 | 122.4692
|  | 45663.3958 | 45663.3958 | 36.3958 | 2460681.8958 | 0.25015 | 286.2237 | 9362.8562 | 0.016698 | 0.097374 | 286.3211 | 9362.9536 | 0.98332 | 286.3153 | 23.436 | 23.4386 | -72.3055 | -22.442 | 0.043032 | -5.9005 | 90.9013 | 0.5041 | 0.25159 | 0.7566 | 727.2101 | 564.0995 | -38.9751 | 44.0657 | 45.9343 | 0.015603 | 45.9499 | 123.2913
|  | 45663.4 | 45663.4 | 36.4 | 2460681.9 | 0.25015 | 286.2278 | 9362.8603 | 0.016698 | 0.097514 | 286.3254 | 9362.9578 | 0.98332 | 286.3196 | 23.436 | 23.4386 | -72.3009 | -22.4415 | 0.043032 | -5.9023 | 90.9013 | 0.5041 | 0.2516 | 0.7566 | 727.2101 | 570.0977 | -37.4756 | 42.8183 | 47.1817 | 0.014939 | 47.1966 | 124.17
|  | 45663.4042 | 45663.4042 | 36.4042 | 2460681.9042 | 0.25015 | 286.232 | 9362.8644 | 0.016698 | 0.097654 | 286.3296 | 9362.9621 | 0.98332 | 286.3238 | 23.436 | 23.4386 | -72.2964 | -22.441 | 0.043032 | -5.9041 | 90.9013 | 0.5041 | 0.2516 | 0.7566 | 727.21 | 576.0959 | -35.976 | 41.5843 | 48.4157 | 0.014307 | 48.43 | 125.1093
|  | 45663.4083 | 45663.4083 | 36.4083 | 2460681.9083 | 0.25015 | 286.2361 | 9362.8685 | 0.016698 | 0.097794 | 286.3339 | 9362.9663 | 0.98332 | 286.3281 | 23.436 | 23.4386 | -72.2918 | -22.4405 | 0.043032 | -5.906 | 90.9013 | 0.5041 | 0.2516 | 0.7566 | 727.21 | 582.094 | -34.4765 | 40.3649 | 49.6351 | 0.013706 | 49.6488 | 126.1141
|  | 45663.4125 | 45663.4125 | 36.4125 | 2460681.9125 | 0.25016 | 286.2402 | 9362.8726 | 0.016698 | 0.097934 | 286.3381 | 9362.9706 | 0.98332 | 286.3323 | 23.436 | 23.4386 | -72.2872 | -22.44 | 0.043032 | -5.9078 | 90.9012 | 0.5041 | 0.2516 | 0.75661 | 727.21 | 588.0922 | -32.9769 | 39.1615 | 50.8385 | 0.013134 | 50.8516 | 127.1892
|  | 45663.4167 | 45663.4167 | 36.4167 | 2460681.9167 | 0.25016 | 286.2443 | 9362.8767 | 0.016698 | 0.098074 | 286.3423 | 9362.9748 | 0.98332 | 286.3366 | 23.436 | 23.4386 | -72.2827 | -22.4394 | 0.043032 | -5.9096 | 90.9012 | 0.5041 | 0.2516 | 0.75661 | 727.21 | 594.0904 | -31.4774 | 37.9757 | 52.0243 | 0.012589 | 52.0369 | 128.3403
|  | 45663.4208 | 45663.4208 | 36.4208 | 2460681.9208 | 0.25016 | 286.2484 | 9362.8808 | 0.016698 | 0.098214 | 286.3466 | 9362.9791 | 0.98332 | 286.3408 | 23.436 | 23.4386 | -72.2781 | -22.4389 | 0.043032 | -5.9114 | 90.9012 | 0.50411 | 0.2516 | 0.75661 | 727.2099 | 600.0886 | -29.9778 | 36.8093 | 53.1907 | 0.012069 | 53.2028 | 129.5732
|  | 45663.425 | 45663.425 | 36.425 | 2460681.925 | 0.25016 | 286.2525 | 9362.885 | 0.016698 | 0.098353 | 286.3508 | 9362.9833 | 0.98332 | 286.345 | 23.436 | 23.4386 | -72.2736 | -22.4384 | 0.043032 | -5.9132 | 90.9012 | 0.50411 | 0.2516 | 0.75661 | 727.2099 | 606.0868 | -28.4783 | 35.6641 | 54.3359 | 0.011574 | 54.3475 | 130.8942
|  | 45663.4292 | 45663.4292 | 36.4292 | 2460681.9292 | 0.25016 | 286.2566 | 9362.8891 | 0.016698 | 0.098493 | 286.3551 | 9362.9876 | 0.98332 | 286.3493 | 23.436 | 23.4386 | -72.269 | -22.4379 | 0.043032 | -5.915 | 90.9012 | 0.50411 | 0.2516 | 0.75661 | 727.2099 | 612.085 | -26.9788 | 34.5423 | 55.4577 | 0.011103 | 55.4688 | 132.31
|  | 45663.4333 | 45663.4333 | 36.4333 | 2460681.9333 | 0.25016 | 286.2607 | 9362.8932 | 0.016698 | 0.098633 | 286.3593 | 9362.9918 | 0.98332 | 286.3535 | 23.436 | 23.4386 | -72.2644 | -22.4374 | 0.043032 | -5.9168 | 90.9012 | 0.50411 | 0.25161 | 0.75661 | 727.2098 | 618.0832 | -25.4792 | 33.4464 | 56.5536 | 0.010655 | 56.5642 | 133.8279
|  | 45663.4375 | 45663.4375 | 36.4375 | 2460681.9375 | 0.25016 | 286.2648 | 9362.8973 | 0.016698 | 0.098773 | 286.3636 | 9362.996 | 0.98332 | 286.3578 | 23.436 | 23.4386 | -72.2599 | -22.4369 | 0.043032 | -5.9187 | 90.9012 | 0.50411 | 0.25161 | 0.75661 | 727.2098 | 624.0813 | -23.9797 | 32.379 | 57.621 | 0.010229 | 57.6312 | 135.4553
|  | 45663.4417 | 45663.4417 | 36.4417 | 2460681.9417 | 0.25016 | 286.2689 | 9362.9014 | 0.016698 | 0.098913 | 286.3678 | 9363.0003 | 0.98333 | 286.362 | 23.436 | 23.4386 | -72.2553 | -22.4364 | 0.043032 | -5.9205 | 90.9012 | 0.50411 | 0.25161 | 0.75661 | 727.2098 | 630.0795 | -22.4801 | 31.343 | 58.657 | 0.0098248 | 58.6668 | 137.1999
|  | 45663.4458 | 45663.4458 | 36.4458 | 2460681.9458 | 0.25016 | 286.273 | 9362.9055 | 0.016698 | 0.099053 | 286.3721 | 9363.0045 | 0.98333 | 286.3663 | 23.436 | 23.4386 | -72.2507 | -22.4358 | 0.043032 | -5.9223 | 90.9012 | 0.50411 | 0.25161 | 0.75662 | 727.2098 | 636.0777 | -20.9806 | 30.3418 | 59.6582 | 0.0094427 | 59.6677 | 139.0695
|  | 45663.45 | 45663.45 | 36.45 | 2460681.95 | 0.25016 | 286.2771 | 9362.9096 | 0.016698 | 0.099193 | 286.3763 | 9363.0088 | 0.98333 | 286.3705 | 23.436 | 23.4386 | -72.2462 | -22.4353 | 0.043032 | -5.9241 | 90.9012 | 0.50411 | 0.25161 | 0.75662 | 727.2097 | 642.0759 | -19.481 | 29.3787 | 60.6213 | 0.0090824 | 60.6304 | 141.072
|  | 45663.4542 | 45663.4542 | 36.4542 | 2460681.9542 | 0.25016 | 286.2812 | 9362.9137 | 0.016698 | 0.099333 | 286.3806 | 9363.013 | 0.98333 | 286.3748 | 23.436 | 23.4386 | -72.2416 | -22.4348 | 0.043032 | -5.9259 | 90.9012 | 0.50412 | 0.25161 | 0.75662 | 727.2097 | 648.0741 | -17.9815 | 28.4579 | 61.5421 | 0.0087443 | 61.5508 | 143.2147
|  | 45663.4583 | 45663.4583 | 36.4583 | 2460681.9583 | 0.25016 | 286.2853 | 9362.9178 | 0.016698 | 0.099472 | 286.3848 | 9363.0173 | 0.98333 | 286.379 | 23.436 | 23.4386 | -72.2371 | -22.4343 | 0.043032 | -5.9277 | 90.9012 | 0.50412 | 0.25161 | 0.75662 | 727.2097 | 654.0723 | -16.4819 | 27.5835 | 62.4165 | 0.0084285 | 62.4249 | 145.5043
|  | 45663.4625 | 45663.4625 | 36.4625 | 2460681.9625 | 0.25016 | 286.2894 | 9362.9219 | 0.016698 | 0.099612 | 286.3891 | 9363.0215 | 0.98333 | 286.3833 | 23.436 | 23.4386 | -72.2325 | -22.4338 | 0.043032 | -5.9295 | 90.9012 | 0.50412 | 0.25161 | 0.75662 | 727.2097 | 660.0705 | -14.9824 | 26.7601 | 63.2399 | 0.0081358 | 63.248 | 147.9463
|  | 45663.4667 | 45663.4667 | 36.4667 | 2460681.9667 | 0.25016 | 286.2936 | 9362.926 | 0.016698 | 0.099752 | 286.3933 | 9363.0258 | 0.98333 | 286.3875 | 23.436 | 23.4386 | -72.2279 | -22.4333 | 0.043032 | -5.9314 | 90.9012 | 0.50412 | 0.25162 | 0.75662 | 727.2096 | 666.0686 | -13.4828 | 25.9927 | 64.0073 | 0.0078667 | 64.0152 | 150.5447
|  | 45663.4708 | 45663.4708 | 36.4708 | 2460681.9708 | 0.25016 | 286.2977 | 9362.9301 | 0.016698 | 0.099892 | 286.3976 | 9363.03 | 0.98333 | 286.3918 | 23.436 | 23.4386 | -72.2234 | -22.4327 | 0.043032 | -5.9332 | 90.9012 | 0.50412 | 0.25162 | 0.75662 | 727.2096 | 672.0668 | -11.9833 | 25.2862 | 64.7138 | 0.007622 | 64.7214 | 153.3011
|  | 45663.475 | 45663.475 | 36.475 | 2460681.975 | 0.25016 | 286.3018 | 9362.9342 | 0.016698 | 0.10003 | 286.4018 | 9363.0343 | 0.98333 | 286.396 | 23.436 | 23.4386 | -72.2188 | -22.4322 | 0.043032 | -5.935 | 90.9012 | 0.50412 | 0.25162 | 0.75662 | 727.2096 | 678.065 | -10.4837 | 24.646 | 65.354 | 0.0074028 | 65.3614 | 156.2142
|  | 45663.4792 | 45663.4792 | 36.4792 | 2460681.9792 | 0.25016 | 286.3059 | 9362.9383 | 0.016698 | 0.10017 | 286.406 | 9363.0385 | 0.98333 | 286.4003 | 23.436 | 23.4386 | -72.2143 | -22.4317 | 0.043032 | -5.9368 | 90.9012 | 0.50412 | 0.25162 | 0.75663 | 727.2096 | 684.0632 | -8.9842 | 24.0775 | 65.9225 | 0.0072099 | 65.9297 | 159.2792
|  | 45663.4833 | 45663.4833 | 36.4833 | 2460681.9833 | 0.25016 | 286.31 | 9362.9424 | 0.016698 | 0.10031 | 286.4103 | 9363.0428 | 0.98333 | 286.4045 | 23.436 | 23.4386 | -72.2097 | -22.4312 | 0.043032 | -5.9386 | 90.9012 | 0.50412 | 0.25162 | 0.75663 | 727.2095 | 690.0614 | -7.4847 | 23.5857 | 66.4143 | 0.0070445 | 66.4214 | 162.487
|  | 45663.4875 | 45663.4875 | 36.4875 | 2460681.9875 | 0.25016 | 286.3141 | 9362.9466 | 0.016698 | 0.10045 | 286.4145 | 9363.047 | 0.98333 | 286.4087 | 23.436 | 23.4386 | -72.2051 | -22.4307 | 0.043032 | -5.9404 | 90.9012 | 0.50413 | 0.25162 | 0.75663 | 727.2095 | 696.0596 | -5.9851 | 23.1756 | 66.8244 | 0.0069075 | 66.8313 | 165.824
|  | 45663.4917 | 45663.4917 | 36.4917 | 2460681.9917 | 0.25016 | 286.3182 | 9362.9507 | 0.016698 | 0.10059 | 286.4188 | 9363.0513 | 0.98333 | 286.413 | 23.436 | 23.4386 | -72.2006 | -22.4302 | 0.043032 | -5.9422 | 90.9012 | 0.50413 | 0.25162 | 0.75663 | 727.2095 | 702.0578 | -4.4856 | 22.8516 | 67.1484 | 0.0067998 | 67.1552 | 169.2717
|  | 45663.4958 | 45663.4958 | 36.4958 | 2460681.9958 | 0.25016 | 286.3223 | 9362.9548 | 0.016698 | 0.10073 | 286.423 | 9363.0555 | 0.98333 | 286.4172 | 23.436 | 23.4386 | -72.196 | -22.4296 | 0.043032 | -5.944 | 90.9012 | 0.50413 | 0.25162 | 0.75663 | 727.2094 | 708.056 | -2.986 | 22.6174 | 67.3826 | 0.0067223 | 67.3894 | 172.8073
|  | 45663.5 | 45663.5 | 36.5 | 2460682 | 0.25016 | 286.3264 | 9362.9589 | 0.016698 | 0.10087 | 286.4273 | 9363.0597 | 0.98333 | 286.4215 | 23.436 | 23.4386 | -72.1915 | -22.4291 | 0.043032 | -5.9459 | 90.9012 | 0.50413 | 0.25163 | 0.75663 | 727.2094 | 714.0541 | -1.4865 | 22.4758 | 67.5242 | 0.0066756 | 67.5309 | 176.4039
|  | 45663.5042 | 45663.5042 | 36.5042 | 2460682.0042 | 0.25016 | 286.3305 | 9362.963 | 0.016698 | 0.10101 | 286.4315 | 9363.064 | 0.98333 | 286.4257 | 23.436 | 23.4386 | -72.1869 | -22.4286 | 0.043032 | -5.9477 | 90.9012 | 0.50413 | 0.25163 | 0.75663 | 727.2094 | 720.0523 | 0.013084 | 22.4286 | 67.5714 | 0.00666 | 67.578 | 180.0317
|  | 45663.5083 | 45663.5083 | 36.5083 | 2460682.0083 | 0.25016 | 286.3346 | 9362.9671 | 0.016698 | 0.10115 | 286.4358 | 9363.0682 | 0.98333 | 286.43 | 23.436 | 23.4386 | -72.1823 | -22.4281 | 0.043032 | -5.9495 | 90.9012 | 0.50413 | 0.25163 | 0.75663 | 727.2094 | 726.0505 | 1.5126 | 22.4764 | 67.5236 | 0.0066758 | 67.5303 | 183.6594
|  | 45663.5125 | 45663.5125 | 36.5125 | 2460682.0125 | 0.25016 | 286.3387 | 9362.9712 | 0.016698 | 0.10129 | 286.44 | 9363.0725 | 0.98333 | 286.4342 | 23.436 | 23.4386 | -72.1778 | -22.4276 | 0.043032 | -5.9513 | 90.9012 | 0.50413 | 0.25163 | 0.75664 | 727.2093 | 732.0487 | 3.0122 | 22.6186 | 67.3814 | 0.0067227 | 67.3881 | 187.2557
|  | 45663.5167 | 45663.5167 | 36.5167 | 2460682.0167 | 0.25016 | 286.3428 | 9362.9753 | 0.016698 | 0.10143 | 286.4443 | 9363.0767 | 0.98333 | 286.4385 | 23.436 | 23.4386 | -72.1732 | -22.4271 | 0.043032 | -5.9531 | 90.9012 | 0.50413 | 0.25163 | 0.75664 | 727.2093 | 738.0469 | 4.5117 | 22.8534 | 67.1466 | 0.0068004 | 67.1534 | 190.7909
|  | 45663.5208 | 45663.5208 | 36.5208 | 2460682.0208 | 0.25016 | 286.3469 | 9362.9794 | 0.016698 | 0.10157 | 286.4485 | 9363.081 | 0.98333 | 286.4427 | 23.436 | 23.4386 | -72.1687 | -22.4265 | 0.043032 | -5.9549 | 90.9012 | 0.50414 | 0.25163 | 0.75664 | 727.2093 | 744.0451 | 6.0113 | 23.178 | 66.822 | 0.0069083 | 66.8289 | 194.2381
|  | 45663.525 | 45663.525 | 36.525 | 2460682.025 | 0.25016 | 286.351 | 9362.9835 | 0.016698 | 0.10171 | 286.4528 | 9363.0852 | 0.98333 | 286.447 | 23.436 | 23.4386 | -72.1641 | -22.426 | 0.043032 | -5.9567 | 90.9012 | 0.50414 | 0.25163 | 0.75664 | 727.2093 | 750.0433 | 7.5108 | 23.5887 | 66.4113 | 0.0070455 | 66.4184 | 197.5743
|  | 45663.5292 | 45663.5292 | 36.5292 | 2460682.0292 | 0.25016 | 286.3552 | 9362.9876 | 0.016698 | 0.10185 | 286.457 | 9363.0895 | 0.98333 | 286.4512 | 23.436 | 23.4386 | -72.1595 | -22.4255 | 0.043032 | -5.9585 | 90.9012 | 0.50414 | 0.25163 | 0.75664 | 727.2092 | 756.0415 | 9.0104 | 24.081 | 65.919 | 0.0072111 | 65.9262 | 200.7814
|  | 45663.5333 | 45663.5333 | 36.5333 | 2460682.0333 | 0.25016 | 286.3593 | 9362.9917 | 0.016698 | 0.10199 | 286.4613 | 9363.0937 | 0.98333 | 286.4555 | 23.436 | 23.4386 | -72.155 | -22.425 | 0.043032 | -5.9603 | 90.9012 | 0.50414 | 0.25164 | 0.75664 | 727.2092 | 762.0397 | 10.5099 | 24.6501 | 65.3499 | 0.0074042 | 65.3573 | 203.8455
|  | 45663.5375 | 45663.5375 | 36.5375 | 2460682.0375 | 0.25016 | 286.3634 | 9362.9958 | 0.016698 | 0.10213 | 286.4655 | 9363.098 | 0.98333 | 286.4597 | 23.436 | 23.4386 | -72.1504 | -22.4245 | 0.043032 | -5.9622 | 90.9011 | 0.50414 | 0.25164 | 0.75664 | 727.2092 | 768.0378 | 12.0095 | 25.2908 | 64.7092 | 0.0076236 | 64.7169 | 206.7578
|  | 45663.5417 | 45663.5417 | 36.5417 | 2460682.0417 | 0.25016 | 286.3675 | 9362.9999 | 0.016698 | 0.10227 | 286.4697 | 9363.1022 | 0.98333 | 286.464 | 23.436 | 23.4386 | -72.1459 | -22.424 | 0.043032 | -5.964 | 90.9011 | 0.50414 | 0.25164 | 0.75664 | 727.2091 | 774.036 | 13.509 | 25.9977 | 64.0023 | 0.0078684 | 64.0102 | 209.5133
|  | 45663.5458 | 45663.5458 | 36.5458 | 2460682.0458 | 0.25016 | 286.3716 | 9363.004 | 0.016698 | 0.10241 | 286.474 | 9363.1065 | 0.98333 | 286.4682 | 23.436 | 23.4386 | -72.1413 | -22.4234 | 0.043032 | -5.9658 | 90.9011 | 0.50414 | 0.25164 | 0.75665 | 727.2091 | 780.0342 | 15.0086 | 26.7656 | 63.2344 | 0.0081377 | 63.2426 | 212.1109
|  | 45663.55 | 45663.55 | 36.55 | 2460682.05 | 0.25016 | 286.3757 | 9363.0082 | 0.016698 | 0.10255 | 286.4782 | 9363.1107 | 0.98333 | 286.4725 | 23.436 | 23.4386 | -72.1367 | -22.4229 | 0.043032 | -5.9676 | 90.9011 | 0.50414 | 0.25164 | 0.75665 | 727.2091 | 786.0324 | 16.5081 | 27.5894 | 62.4106 | 0.0084306 | 62.4191 | 214.5521
|  | 45663.5542 | 45663.5542 | 36.5542 | 2460682.0542 | 0.25016 | 286.3798 | 9363.0123 | 0.016698 | 0.10269 | 286.4825 | 9363.115 | 0.98333 | 286.4767 | 23.436 | 23.4386 | -72.1322 | -22.4224 | 0.043032 | -5.9694 | 90.9011 | 0.50415 | 0.25164 | 0.75665 | 727.2091 | 792.0306 | 18.0077 | 28.4641 | 61.5359 | 0.0087465 | 61.5446 | 216.8408
|  | 45663.5583 | 45663.5583 | 36.5583 | 2460682.0583 | 0.25016 | 286.3839 | 9363.0164 | 0.016698 | 0.10283 | 286.4867 | 9363.1192 | 0.98333 | 286.4809 | 23.436 | 23.4386 | -72.1276 | -22.4219 | 0.043032 | -5.9712 | 90.9011 | 0.50415 | 0.25164 | 0.75665 | 727.209 | 798.0288 | 19.5072 | 29.3853 | 60.6147 | 0.0090849 | 60.6237 | 218.9828
|  | 45663.5625 | 45663.5625 | 36.5625 | 2460682.0625 | 0.25016 | 286.388 | 9363.0205 | 0.016698 | 0.10297 | 286.491 | 9363.1234 | 0.98333 | 286.4852 | 23.436 | 23.4386 | -72.1231 | -22.4214 | 0.043032 | -5.973 | 90.9011 | 0.50415 | 0.25164 | 0.75665 | 727.209 | 804.027 | 21.0067 | 30.3487 | 59.6513 | 0.0094453 | 59.6607 | 220.9845
|  | 45663.5667 | 45663.5667 | 36.5667 | 2460682.0667 | 0.25016 | 286.3921 | 9363.0246 | 0.016698 | 0.10311 | 286.4952 | 9363.1277 | 0.98333 | 286.4894 | 23.436 | 23.4386 | -72.1185 | -22.4208 | 0.043032 | -5.9748 | 90.9011 | 0.50415 | 0.25165 | 0.75665 | 727.209 | 810.0252 | 22.5063 | 31.3503 | 58.6497 | 0.0098276 | 58.6595 | 222.8535
|  | 45663.5708 | 45663.5708 | 36.5708 | 2460682.0708 | 0.25016 | 286.3962 | 9363.0287 | 0.016698 | 0.10325 | 286.4995 | 9363.1319 | 0.98333 | 286.4937 | 23.436 | 23.4386 | -72.1139 | -22.4203 | 0.043032 | -5.9766 | 90.9011 | 0.50415 | 0.25165 | 0.75665 | 727.209 | 816.0234 | 24.0058 | 32.3866 | 57.6134 | 0.010232 | 57.6236 | 224.5976
|  | 45663.575 | 45663.575 | 36.575 | 2460682.075 | 0.25016 | 286.4003 | 9363.0328 | 0.016698 | 0.10339 | 286.5037 | 9363.1362 | 0.98333 | 286.4979 | 23.436 | 23.4386 | -72.1094 | -22.4198 | 0.043032 | -5.9784 | 90.9011 | 0.50415 | 0.25165 | 0.75665 | 727.2089 | 822.0216 | 25.5054 | 33.4544 | 56.5456 | 0.010658 | 56.5563 | 226.2244
|  | 45663.5792 | 45663.5792 | 36.5792 | 2460682.0792 | 0.25016 | 286.4044 | 9363.0369 | 0.016698 | 0.10353 | 286.508 | 9363.1404 | 0.98333 | 286.5022 | 23.436 | 23.4386 | -72.1048 | -22.4193 | 0.043032 | -5.9803 | 90.9011 | 0.50415 | 0.25165 | 0.75666 | 727.2089 | 828.0197 | 27.0049 | 34.5506 | 55.4494 | 0.011107 | 55.4605 | 227.7418
|  | 45663.5833 | 45663.5833 | 36.5833 | 2460682.0833 | 0.25016 | 286.4085 | 9363.041 | 0.016698 | 0.10367 | 286.5122 | 9363.1447 | 0.98333 | 286.5064 | 23.436 | 23.4386 | -72.1003 | -22.4188 | 0.043032 | -5.9821 | 90.9011 | 0.50415 | 0.25165 | 0.75666 | 727.2089 | 834.0179 | 28.5045 | 35.6726 | 54.3274 | 0.011578 | 54.339 | 229.1572
|  | 45663.5875 | 45663.5875 | 36.5875 | 2460682.0875 | 0.25016 | 286.4127 | 9363.0451 | 0.016698 | 0.10381 | 286.5165 | 9363.1489 | 0.98333 | 286.5107 | 23.436 | 23.4386 | -72.0957 | -22.4183 | 0.043032 | -5.9839 | 90.9011 | 0.50416 | 0.25165 | 0.75666 | 727.2089 | 840.0161 | 30.004 | 36.818 | 53.182 | 0.012073 | 53.194 | 230.4779
|  | 45663.5917 | 45663.5917 | 36.5917 | 2460682.0917 | 0.25016 | 286.4168 | 9363.0492 | 0.016698 | 0.10395 | 286.5207 | 9363.1532 | 0.98333 | 286.5149 | 23.436 | 23.4386 | -72.0911 | -22.4177 | 0.043032 | -5.9857 | 90.9011 | 0.50416 | 0.25165 | 0.75666 | 727.2088 | 846.0143 | 31.5036 | 37.9848 | 52.0152 | 0.012593 | 52.0278 | 231.7104
|  | 45663.5958 | 45663.5958 | 36.5958 | 2460682.0958 | 0.25016 | 286.4209 | 9363.0533 | 0.016698 | 0.10409 | 286.525 | 9363.1574 | 0.98333 | 286.5192 | 23.436 | 23.4386 | -72.0866 | -22.4172 | 0.043032 | -5.9875 | 90.9011 | 0.50416 | 0.25165 | 0.75666 | 727.2088 | 852.0125 | 33.0031 | 39.1708 | 50.8292 | 0.013138 | 50.8423 | 232.8612
|  | 45663.6 | 45663.6 | 36.6 | 2460682.1 | 0.25016 | 286.425 | 9363.0574 | 0.016698 | 0.10423 | 286.5292 | 9363.1617 | 0.98333 | 286.5234 | 23.436 | 23.4386 | -72.082 | -22.4167 | 0.043032 | -5.9893 | 90.9011 | 0.50416 | 0.25166 | 0.75666 | 727.2088 | 858.0107 | 34.5027 | 40.3745 | 49.6255 | 0.013711 | 49.6392 | 233.9362
|  | 45663.6042 | 45663.6042 | 36.6042 | 2460682.1042 | 0.25016 | 286.4291 | 9363.0615 | 0.016698 | 0.10437 | 286.5334 | 9363.1659 | 0.98333 | 286.5277 | 23.436 | 23.4386 | -72.0775 | -22.4162 | 0.043032 | -5.9911 | 90.9011 | 0.50416 | 0.25166 | 0.75666 | 727.2087 | 864.0089 | 36.0022 | 41.5942 | 48.4058 | 0.014312 | 48.4201 | 234.9407
|  | 45663.6083 | 45663.6083 | 36.6083 | 2460682.1083 | 0.25016 | 286.4332 | 9363.0656 | 0.016698 | 0.10451 | 286.5377 | 9363.1702 | 0.98333 | 286.5319 | 23.436 | 23.4386 | -72.0729 | -22.4157 | 0.043032 | -5.9929 | 90.9011 | 0.50416 | 0.25166 | 0.75666 | 727.2087 | 870.0071 | 37.5018 | 42.8285 | 47.1715 | 0.014944 | 47.1864 | 235.8799
|  | 45663.6125 | 45663.6125 | 36.6125 | 2460682.1125 | 0.25016 | 286.4373 | 9363.0698 | 0.016698 | 0.10465 | 286.5419 | 9363.1744 | 0.98333 | 286.5362 | 23.436 | 23.4386 | -72.0684 | -22.4151 | 0.043032 | -5.9947 | 90.9011 | 0.50416 | 0.25166 | 0.75667 | 727.2087 | 876.0053 | 39.0013 | 44.0762 | 45.9238 | 0.015609 | 45.9394 | 236.7585
|  | 45663.6167 | 45663.6167 | 36.6167 | 2460682.1167 | 0.25016 | 286.4414 | 9363.0739 | 0.016698 | 0.10479 | 286.5462 | 9363.1786 | 0.98333 | 286.5404 | 23.436 | 23.4386 | -72.0638 | -22.4146 | 0.043032 | -5.9965 | 90.9011 | 0.50416 | 0.25166 | 0.75667 | 727.2087 | 882.0035 | 40.5009 | 45.3361 | 44.6639 | 0.016309 | 44.6803 | 237.5806
|  | 45663.6208 | 45663.6208 | 36.6208 | 2460682.1208 | 0.25016 | 286.4455 | 9363.078 | 0.016698 | 0.10493 | 286.5504 | 9363.1829 | 0.98333 | 286.5446 | 23.436 | 23.4386 | -72.0592 | -22.4141 | 0.043032 | -5.9983 | 90.9011 | 0.50417 | 0.25166 | 0.75667 | 727.2086 | 888.0017 | 42.0004 | 46.6071 | 43.3929 | 0.017048 | 43.4099 | 238.3502
|  | 45663.625 | 45663.625 | 36.625 | 2460682.125 | 0.25016 | 286.4496 | 9363.0821 | 0.016698 | 0.10507 | 286.5547 | 9363.1871 | 0.98333 | 286.5489 | 23.436 | 23.4386 | -72.0547 | -22.4136 | 0.043032 | -6.0002 | 90.9011 | 0.50417 | 0.25166 | 0.75667 | 727.2086 | 893.9998 | 43.5 | 47.8884 | 42.1116 | 0.017828 | 42.1294 | 239.0708
|  | 45663.6292 | 45663.6292 | 36.6292 | 2460682.1292 | 0.25016 | 286.4537 | 9363.0862 | 0.016698 | 0.10521 | 286.5589 | 9363.1914 | 0.98333 | 286.5531 | 23.436 | 23.4386 | -72.0501 | -22.4131 | 0.043032 | -6.002 | 90.9011 | 0.50417 | 0.25167 | 0.75667 | 727.2086 | 899.998 | 44.9995 | 49.1791 | 40.8209 | 0.018653 | 40.8396 | 239.7459
|  | 45663.6333 | 45663.6333 | 36.6333 | 2460682.1333 | 0.25016 | 286.4578 | 9363.0903 | 0.016698 | 0.10535 | 286.5632 | 9363.1956 | 0.98333 | 286.5574 | 23.436 | 23.4386 | -72.0456 | -22.4125 | 0.043032 | -6.0038 | 90.9011 | 0.50417 | 0.25167 | 0.75667 | 727.2086 | 905.9962 | 46.4991 | 50.4784 | 39.5216 | 0.019528 | 39.5411 | 240.3784
|  | 45663.6375 | 45663.6375 | 36.6375 | 2460682.1375 | 0.25016 | 286.4619 | 9363.0944 | 0.016698 | 0.10549 | 286.5674 | 9363.1999 | 0.98333 | 286.5616 | 23.436 | 23.4386 | -72.041 | -22.412 | 0.043032 | -6.0056 | 90.9011 | 0.50417 | 0.25167 | 0.75667 | 727.2085 | 911.9944 | 47.9986 | 51.7856 | 38.2144 | 0.020459 | 38.2348 | 240.971
|  | 45663.6417 | 45663.6417 | 36.6417 | 2460682.1417 | 0.25016 | 286.466 | 9363.0985 | 0.016698 | 0.10563 | 286.5717 | 9363.2041 | 0.98333 | 286.5659 | 23.436 | 23.4386 | -72.0364 | -22.4115 | 0.043032 | -6.0074 | 90.9011 | 0.50417 | 0.25167 | 0.75667 | 727.2085 | 917.9926 | 49.4982 | 53.1002 | 36.8998 | 0.021449 | 36.9213 | 241.5262
|  | 45663.6458 | 45663.6458 | 36.6458 | 2460682.1458 | 0.25016 | 286.4701 | 9363.1026 | 0.016698 | 0.10577 | 286.5759 | 9363.2084 | 0.98333 | 286.5701 | 23.436 | 23.4386 | -72.0319 | -22.411 | 0.043032 | -6.0092 | 90.9011 | 0.50417 | 0.25167 | 0.75668 | 727.2085 | 923.9908 | 50.9977 | 54.4214 | 35.5786 | 0.022507 | 35.6011 | 242.0465
|  | 45663.65 | 45663.65 | 36.65 | 2460682.15 | 0.25016 | 286.4743 | 9363.1067 | 0.016698 | 0.10591 | 286.5802 | 9363.2126 | 0.98333 | 286.5744 | 23.436 | 23.4386 | -72.0273 | -22.4104 | 0.043032 | -6.011 | 90.9011 | 0.50417 | 0.25167 | 0.75668 | 727.2084 | 929.989 | 52.4972 | 55.7489 | 34.2511 | 0.023641 | 34.2747 | 242.5338
|  | 45663.6542 | 45663.6542 | 36.6542 | 2460682.1542 | 0.25016 | 286.4784 | 9363.1108 | 0.016698 | 0.10605 | 286.5844 | 9363.2169 | 0.98333 | 286.5786 | 23.436 | 23.4386 | -72.0228 | -22.4099 | 0.043032 | -6.0128 | 90.9011 | 0.50418 | 0.25167 | 0.75668 | 727.2084 | 935.9872 | 53.9968 | 57.082 | 32.918 | 0.024858 | 32.9428 | 242.9902
|  | 45663.6583 | 45663.6583 | 36.6583 | 2460682.1583 | 0.25016 | 286.4825 | 9363.1149 | 0.016698 | 0.10619 | 286.5887 | 9363.2211 | 0.98333 | 286.5829 | 23.436 | 23.4386 | -72.0182 | -22.4094 | 0.043032 | -6.0146 | 90.901 | 0.50418 | 0.25167 | 0.75668 | 727.2084 | 941.9854 | 55.4963 | 58.4205 | 31.5795 | 0.026171 | 31.6057 | 243.4173
|  | 45663.6625 | 45663.6625 | 36.6625 | 2460682.1625 | 0.25016 | 286.4866 | 9363.119 | 0.016698 | 0.10633 | 286.5929 | 9363.2254 | 0.98333 | 286.5871 | 23.436 | 23.4386 | -72.0136 | -22.4089 | 0.043032 | -6.0164 | 90.901 | 0.50418 | 0.25168 | 0.75668 | 727.2084 | 947.9836 | 56.9959 | 59.7637 | 30.2363 | 0.027591 | 30.2639 | 243.8168
|  | 45663.6667 | 45663.6667 | 36.6667 | 2460682.1667 | 0.25016 | 286.4907 | 9363.1231 | 0.016698 | 0.10647 | 286.5971 | 9363.2296 | 0.98333 | 286.5914 | 23.436 | 23.4386 | -72.0091 | -22.4084 | 0.043032 | -6.0182 | 90.901 | 0.50418 | 0.25168 | 0.75668 | 727.2083 | 953.9818 | 58.4954 | 61.1114 | 28.8886 | 0.029134 | 28.9177 | 244.1903
|  | 45663.6708 | 45663.6708 | 36.6708 | 2460682.1708 | 0.25016 | 286.4948 | 9363.1272 | 0.016698 | 0.10661 | 286.6014 | 9363.2339 | 0.98333 | 286.5956 | 23.436 | 23.4386 | -72.0045 | -22.4078 | 0.043032 | -6.02 | 90.901 | 0.50418 | 0.25168 | 0.75668 | 727.2083 | 959.98 | 59.995 | 62.4633 | 27.5367 | 0.030817 | 27.5675 | 244.5389
|  | 45663.675 | 45663.675 | 36.675 | 2460682.175 | 0.25016 | 286.4989 | 9363.1314 | 0.016698 | 0.10675 | 286.6056 | 9363.2381 | 0.98333 | 286.5999 | 23.436 | 23.4386 | -72 | -22.4073 | 0.043032 | -6.0218 | 90.901 | 0.50418 | 0.25168 | 0.75668 | 727.2083 | 965.9782 | 61.4945 | 63.8189 | 26.1811 | 0.032663 | 26.2137 | 244.864
|  | 45663.6792 | 45663.6792 | 36.6792 | 2460682.1792 | 0.25016 | 286.503 | 9363.1355 | 0.016698 | 0.10688 | 286.6099 | 9363.2423 | 0.98333 | 286.6041 | 23.436 | 23.4386 | -71.9954 | -22.4068 | 0.043032 | -6.0236 | 90.901 | 0.50418 | 0.25168 | 0.75669 | 727.2083 | 971.9764 | 62.9941 | 65.1781 | 24.8219 | 0.034697 | 24.8566 | 245.1667
|  | 45663.6833 | 45663.6833 | 36.6833 | 2460682.1833 | 0.25016 | 286.5071 | 9363.1396 | 0.016698 | 0.10702 | 286.6141 | 9363.2466 | 0.98333 | 286.6083 | 23.436 | 23.4386 | -71.9908 | -22.4063 | 0.043032 | -6.0255 | 90.901 | 0.50418 | 0.25168 | 0.75669 | 727.2082 | 977.9745 | 64.4936 | 66.5404 | 23.4596 | 0.036952 | 23.4965 | 245.4481
|  | 45663.6875 | 45663.6875 | 36.6875 | 2460682.1875 | 0.25016 | 286.5112 | 9363.1437 | 0.016698 | 0.10716 | 286.6184 | 9363.2508 | 0.98333 | 286.6126 | 23.436 | 23.4386 | -71.9863 | -22.4058 | 0.043032 | -6.0273 | 90.901 | 0.50419 | 0.25168 | 0.75669 | 727.2082 | 983.9727 | 65.9932 | 67.9057 | 22.0943 | 0.039468 | 22.1337 | 245.709
|  | 45663.6917 | 45663.6917 | 36.6917 | 2460682.1917 | 0.25016 | 286.5153 | 9363.1478 | 0.016698 | 0.1073 | 286.6226 | 9363.2551 | 0.98333 | 286.6168 | 23.436 | 23.4386 | -71.9817 | -22.4052 | 0.043032 | -6.0291 | 90.901 | 0.50419 | 0.25168 | 0.75669 | 727.2082 | 989.9709 | 67.4927 | 69.2737 | 20.7263 | 0.042295 | 20.7686 | 245.9503
|  | 45663.6958 | 45663.6958 | 36.6958 | 2460682.1958 | 0.25016 | 286.5194 | 9363.1519 | 0.016698 | 0.10744 | 286.6269 | 9363.2593 | 0.98333 | 286.6211 | 23.436 | 23.4386 | -71.9772 | -22.4047 | 0.043032 | -6.0309 | 90.901 | 0.50419 | 0.25169 | 0.75669 | 727.2081 | 995.9691 | 68.9923 | 70.6442 | 19.3558 | 0.045498 | 19.4013 | 246.1728
|  | 45663.7 | 45663.7 | 36.7 | 2460682.2 | 0.25016 | 286.5235 | 9363.156 | 0.016698 | 0.10758 | 286.6311 | 9363.2636 | 0.98333 | 286.6253 | 23.436 | 23.4386 | -71.9726 | -22.4042 | 0.043032 | -6.0327 | 90.901 | 0.50419 | 0.25169 | 0.75669 | 727.2081 | 1001.9673 | 70.4918 | 72.017 | 17.983 | 0.049159 | 18.0322 | 246.3772
|  | 45663.7042 | 45663.7042 | 36.7042 | 2460682.2042 | 0.25016 | 286.5276 | 9363.1601 | 0.016698 | 0.10772 | 286.6354 | 9363.2678 | 0.98333 | 286.6296 | 23.436 | 23.4386 | -71.9681 | -22.4037 | 0.043032 | -6.0345 | 90.901 | 0.50419 | 0.25169 | 0.75669 | 727.2081 | 1007.9655 | 71.9914 | 73.3918 | 16.6082 | 0.053386 | 16.6616 | 246.5642
|  | 45663.7083 | 45663.7083 | 36.7083 | 2460682.2083 | 0.25016 | 286.5318 | 9363.1642 | 0.016698 | 0.10786 | 286.6396 | 9363.2721 | 0.98333 | 286.6338 | 23.436 | 23.4386 | -71.9635 | -22.4031 | 0.043032 | -6.0363 | 90.901 | 0.50419 | 0.25169 | 0.75669 | 727.2081 | 1013.9637 | 73.4909 | 74.7685 | 15.2315 | 0.058325 | 15.2898 | 246.7343
|  | 45663.7125 | 45663.7125 | 36.7125 | 2460682.2125 | 0.25016 | 286.5359 | 9363.1683 | 0.016698 | 0.108 | 286.6439 | 9363.2763 | 0.98333 | 286.6381 | 23.436 | 23.4386 | -71.9589 | -22.4026 | 0.043032 | -6.0381 | 90.901 | 0.50419 | 0.25169 | 0.7567 | 727.208 | 1019.9619 | 74.9905 | 76.1469 | 13.8531 | 0.064173 | 13.9173 | 246.888
|  | 45663.7167 | 45663.7167 | 36.7167 | 2460682.2167 | 0.25016 | 286.54 | 9363.1724 | 0.016698 | 0.10814 | 286.6481 | 9363.2806 | 0.98333 | 286.6423 | 23.436 | 23.4386 | -71.9544 | -22.4021 | 0.043032 | -6.0399 | 90.901 | 0.50419 | 0.25169 | 0.7567 | 727.208 | 1025.9601 | 76.49 | 77.5267 | 12.4733 | 0.071208 | 12.5445 | 247.0258
|  | 45663.7208 | 45663.7208 | 36.7208 | 2460682.2208 | 0.25016 | 286.5441 | 9363.1765 | 0.016698 | 0.10828 | 286.6524 | 9363.2848 | 0.98333 | 286.6466 | 23.436 | 23.4386 | -71.9498 | -22.4016 | 0.043032 | -6.0417 | 90.901 | 0.5042 | 0.25169 | 0.7567 | 727.208 | 1031.9583 | 77.9896 | 78.9079 | 11.0921 | 0.079823 | 11.1719 | 247.1481
|  | 45663.725 | 45663.725 | 36.725 | 2460682.225 | 0.25016 | 286.5482 | 9363.1806 | 0.016698 | 0.10842 | 286.6566 | 9363.2891 | 0.98333 | 286.6508 | 23.436 | 23.4386 | -71.9453 | -22.401 | 0.043032 | -6.0435 | 90.901 | 0.5042 | 0.25169 | 0.7567 | 727.208 | 1037.9565 | 79.4891 | 80.2903 | 9.7097 | 0.090602 | 9.8003 | 247.2553
|  | 45663.7292 | 45663.7292 | 36.7292 | 2460682.2292 | 0.25016 | 286.5523 | 9363.1847 | 0.016698 | 0.10856 | 286.6608 | 9363.2933 | 0.98333 | 286.6551 | 23.436 | 23.4386 | -71.9407 | -22.4005 | 0.043032 | -6.0453 | 90.901 | 0.5042 | 0.2517 | 0.7567 | 727.2079 | 1043.9547 | 80.9887 | 81.6737 | 8.3263 | 0.10443 | 8.4308 | 247.3477
|  | 45663.7333 | 45663.7333 | 36.7333 | 2460682.2333 | 0.25016 | 286.5564 | 9363.1888 | 0.016698 | 0.1087 | 286.6651 | 9363.2976 | 0.98333 | 286.6593 | 23.436 | 23.4386 | -71.9361 | -22.4 | 0.043032 | -6.0471 | 90.901 | 0.5042 | 0.2517 | 0.7567 | 727.2079 | 1049.9529 | 82.4882 | 83.0579 | 6.9421 | 0.12267 | 7.0647 | 247.4255
|  | 45663.7375 | 45663.7375 | 36.7375 | 2460682.2375 | 0.25016 | 286.5605 | 9363.193 | 0.016698 | 0.10884 | 286.6693 | 9363.3018 | 0.98333 | 286.6636 | 23.436 | 23.4386 | -71.9316 | -22.3995 | 0.043032 | -6.0489 | 90.901 | 0.5042 | 0.2517 | 0.7567 | 727.2079 | 1055.9511 | 83.9878 | 84.4429 | 5.5571 | 0.1475 | 5.7046 | 247.489
|  | 45663.7417 | 45663.7417 | 36.7417 | 2460682.2417 | 0.25016 | 286.5646 | 9363.1971 | 0.016698 | 0.10898 | 286.6736 | 9363.306 | 0.98333 | 286.6678 | 23.436 | 23.4386 | -71.927 | -22.399 | 0.043032 | -6.0507 | 90.901 | 0.5042 | 0.2517 | 0.7567 | 727.2079 | 1061.9493 | 85.4873 | 85.8284 | 4.1716 | 0.18319 | 4.3548 | 247.5383
|  | 45663.7458 | 45663.7458 | 36.7458 | 2460682.2458 | 0.25016 | 286.5687 | 9363.2012 | 0.016698 | 0.10912 | 286.6778 | 9363.3103 | 0.98333 | 286.672 | 23.436 | 23.4386 | -71.9225 | -22.3984 | 0.043032 | -6.0525 | 90.901 | 0.5042 | 0.2517 | 0.75671 | 727.2078 | 1067.9475 | 86.9869 | 87.2144 | 2.7856 | 0.23894 | 3.0246 | 247.5736
|  | 45663.75 | 45663.75 | 36.75 | 2460682.25 | 0.25016 | 286.5728 | 9363.2053 | 0.016698 | 0.10926 | 286.6821 | 9363.3145 | 0.98333 | 286.6763 | 23.436 | 23.4386 | -71.9179 | -22.3979 | 0.043032 | -6.0543 | 90.901 | 0.5042 | 0.2517 | 0.75671 | 727.2078 | 1073.9457 | 88.4864 | 88.6006 | 1.3994 | 0.32778 | 1.7272 | 247.5951
|  | 45663.7542 | 45663.7542 | 36.7542 | 2460682.2542 | 0.25016 | 286.5769 | 9363.2094 | 0.016698 | 0.1094 | 286.6863 | 9363.3188 | 0.98333 | 286.6805 | 23.436 | 23.4386 | -71.9134 | -22.3974 | 0.043032 | -6.0561 | 90.901 | 0.50421 | 0.2517 | 0.75671 | 727.2078 | 1079.9439 | 89.986 | 89.987 | 0.012976 | 0.48008 | 0.49306 | 247.6026
|  | 45663.7583 | 45663.7583 | 36.7583 | 2460682.2583 | 0.25016 | 286.581 | 9363.2135 | 0.016698 | 0.10954 | 286.6906 | 9363.323 | 0.98333 | 286.6848 | 23.436 | 23.4386 | -71.9088 | -22.3969 | 0.043032 | -6.0579 | 90.901 | 0.50421 | 0.2517 | 0.75671 | 727.2077 | 1085.9421 | 91.4855 | 91.3734 | -1.3734 | 0.24066 | -1.1328 | 247.5964
|  | 45663.7625 | 45663.7625 | 36.7625 | 2460682.2625 | 0.25016 | 286.5851 | 9363.2176 | 0.016698 | 0.10968 | 286.6948 | 9363.3273 | 0.98333 | 286.689 | 23.436 | 23.4386 | -71.9042 | -22.3963 | 0.043032 | -6.0597 | 90.901 | 0.50421 | 0.25171 | 0.75671 | 727.2077 | 1091.9403 | 92.9851 | 92.7597 | -2.7597 | 0.1197 | -2.64 | 247.5763
|  | 45663.7667 | 45663.7667 | 36.7667 | 2460682.2667 | 0.25016 | 286.5892 | 9363.2217 | 0.016698 | 0.10982 | 286.6991 | 9363.3315 | 0.98333 | 286.6933 | 23.436 | 23.4386 | -71.8997 | -22.3958 | 0.043032 | -6.0615 | 90.901 | 0.50421 | 0.25171 | 0.75671 | 727.2077 | 1097.9385 | 94.4846 | 94.1457 | -4.1457 | 0.079604 | -4.0661 | 247.5422
|  | 45663.7708 | 45663.7708 | 36.7708 | 2460682.2708 | 0.25016 | 286.5934 | 9363.2258 | 0.016698 | 0.10996 | 286.7033 | 9363.3358 | 0.98333 | 286.6975 | 23.436 | 23.4386 | -71.8951 | -22.3953 | 0.043032 | -6.0634 | 90.901 | 0.50421 | 0.25171 | 0.75671 | 727.2077 | 1103.9366 | 95.9842 | 95.5314 | -5.5314 | 0.059582 | -5.4718 | 247.4942
|  | 45663.775 | 45663.775 | 36.775 | 2460682.275 | 0.25016 | 286.5975 | 9363.2299 | 0.016698 | 0.1101 | 286.7076 | 9363.34 | 0.98333 | 286.7018 | 23.436 | 23.4386 | -71.8906 | -22.3948 | 0.043032 | -6.0652 | 90.901 | 0.50421 | 0.25171 | 0.75671 | 727.2076 | 1109.9348 | 97.4837 | 96.9164 | -6.9164 | 0.047566 | -6.8689 | 247.4321
|  | 45663.7792 | 45663.7792 | 36.7792 | 2460682.2792 | 0.25017 | 286.6016 | 9363.234 | 0.016698 | 0.11024 | 286.7118 | 9363.3443 | 0.98333 | 286.706 | 23.436 | 23.4386 | -71.886 | -22.3942 | 0.043032 | -6.067 | 90.901 | 0.50421 | 0.25171 | 0.75672 | 727.2076 | 1115.933 | 98.9833 | 98.3008 | -8.3008 | 0.039548 | -8.2613 | 247.3556
|  | 45663.7833 | 45663.7833 | 36.7833 | 2460682.2833 | 0.25017 | 286.6057 | 9363.2381 | 0.016698 | 0.11038 | 286.7161 | 9363.3485 | 0.98333 | 286.7103 | 23.436 | 23.4386 | -71.8815 | -22.3937 | 0.043032 | -6.0688 | 90.9009 | 0.50421 | 0.25171 | 0.75672 | 727.2076 | 1121.9312 | 100.4828 | 99.6843 | -9.6843 | 0.033812 | -9.6505 | 247.2646
|  | 45663.7875 | 45663.7875 | 36.7875 | 2460682.2875 | 0.25017 | 286.6098 | 9363.2422 | 0.016698 | 0.11052 | 286.7203 | 9363.3528 | 0.98333 | 286.7145 | 23.436 | 23.4386 | -71.8769 | -22.3932 | 0.043032 | -6.0706 | 90.9009 | 0.50422 | 0.25171 | 0.75672 | 727.2076 | 1127.9294 | 101.9824 | 101.0669 | -11.0669 | 0.0295 | -11.0374 | 247.1588
|  | 45663.7917 | 45663.7917 | 36.7917 | 2460682.2917 | 0.25017 | 286.6139 | 9363.2463 | 0.016698 | 0.11066 | 286.7245 | 9363.357 | 0.98333 | 286.7188 | 23.436 | 23.4386 | -71.8723 | -22.3927 | 0.043032 | -6.0724 | 90.9009 | 0.50422 | 0.25171 | 0.75672 | 727.2075 | 1133.9276 | 103.4819 | 102.4483 | -12.4483 | 0.026138 | -12.4222 | 247.0378
|  | 45663.7958 | 45663.7958 | 36.7958 | 2460682.2958 | 0.25017 | 286.618 | 9363.2504 | 0.016698 | 0.1108 | 286.7288 | 9363.3612 | 0.98333 | 286.723 | 23.436 | 23.4386 | -71.8678 | -22.3921 | 0.043032 | -6.0742 | 90.9009 | 0.50422 | 0.25172 | 0.75672 | 727.2075 | 1139.9258 | 104.9815 | 103.8284 | -13.8284 | 0.023441 | -13.8049 | 246.9014
|  | 45663.8 | 45663.8 | 36.8 | 2460682.3 | 0.25017 | 286.6221 | 9363.2546 | 0.016698 | 0.11094 | 286.733 | 9363.3655 | 0.98333 | 286.7273 | 23.436 | 23.4386 | -71.8632 | -22.3916 | 0.043032 | -6.076 | 90.9009 | 0.50422 | 0.25172 | 0.75672 | 727.2075 | 1145.924 | 106.481 | 105.207 | -15.207 | 0.021227 | -15.1858 | 246.7491
|  | 45663.8042 | 45663.8042 | 36.8042 | 2460682.3042 | 0.25017 | 286.6262 | 9363.2587 | 0.016698 | 0.11108 | 286.7373 | 9363.3697 | 0.98333 | 286.7315 | 23.436 | 23.4386 | -71.8587 | -22.3911 | 0.043032 | -6.0778 | 90.9009 | 0.50422 | 0.25172 | 0.75672 | 727.2074 | 1151.9222 | 107.9806 | 106.584 | -16.584 | 0.019375 | -16.5646 | 246.5805
|  | 45663.8083 | 45663.8083 | 36.8083 | 2460682.3083 | 0.25017 | 286.6303 | 9363.2628 | 0.016698 | 0.11122 | 286.7415 | 9363.374 | 0.98333 | 286.7357 | 23.436 | 23.4386 | -71.8541 | -22.3905 | 0.043032 | -6.0796 | 90.9009 | 0.50422 | 0.25172 | 0.75672 | 727.2074 | 1157.9204 | 109.4801 | 107.9591 | -17.9591 | 0.017801 | -17.9413 | 246.3951
|  | 45663.8125 | 45663.8125 | 36.8125 | 2460682.3125 | 0.25017 | 286.6344 | 9363.2669 | 0.016698 | 0.11136 | 286.7458 | 9363.3782 | 0.98333 | 286.74 | 23.436 | 23.4386 | -71.8495 | -22.39 | 0.043032 | -6.0814 | 90.9009 | 0.50422 | 0.25172 | 0.75673 | 727.2074 | 1163.9186 | 110.9797 | 109.3322 | -19.3322 | 0.016447 | -19.3158 | 246.1922
|  | 45663.8167 | 45663.8167 | 36.8167 | 2460682.3167 | 0.25017 | 286.6385 | 9363.271 | 0.016698 | 0.1115 | 286.75 | 9363.3825 | 0.98333 | 286.7442 | 23.436 | 23.4386 | -71.845 | -22.3895 | 0.043032 | -6.0832 | 90.9009 | 0.50422 | 0.25172 | 0.75673 | 727.2074 | 1169.9168 | 112.4792 | 110.7031 | -20.7031 | 0.015267 | -20.6878 | 245.9712
|  | 45663.8208 | 45663.8208 | 36.8208 | 2460682.3208 | 0.25017 | 286.6426 | 9363.2751 | 0.016698 | 0.11164 | 286.7543 | 9363.3867 | 0.98333 | 286.7485 | 23.436 | 23.4386 | -71.8404 | -22.389 | 0.043032 | -6.085 | 90.9009 | 0.50423 | 0.25172 | 0.75673 | 727.2073 | 1175.915 | 113.9788 | 112.0715 | -22.0715 | 0.01423 | -22.0573 | 245.7315
|  | 45663.825 | 45663.825 | 36.825 | 2460682.325 | 0.25017 | 286.6467 | 9363.2792 | 0.016698 | 0.11178 | 286.7585 | 9363.391 | 0.98333 | 286.7527 | 23.436 | 23.4386 | -71.8359 | -22.3884 | 0.043032 | -6.0868 | 90.9009 | 0.50423 | 0.25172 | 0.75673 | 727.2073 | 1181.9132 | 115.4783 | 113.4372 | -23.4372 | 0.01331 | -23.4239 | 245.4722
|  | 45663.8292 | 45663.8292 | 36.8292 | 2460682.3292 | 0.25017 | 286.6509 | 9363.2833 | 0.016698 | 0.11192 | 286.7628 | 9363.3952 | 0.98333 | 286.757 | 23.436 | 23.4386 | -71.8313 | -22.3879 | 0.043032 | -6.0886 | 90.9009 | 0.50423 | 0.25173 | 0.75673 | 727.2073 | 1187.9114 | 116.9779 | 114.8001 | -24.8001 | 0.012487 | -24.7876 | 245.1926
|  | 45663.8333 | 45663.8333 | 36.8333 | 2460682.3333 | 0.25017 | 286.655 | 9363.2874 | 0.016698 | 0.11206 | 286.767 | 9363.3995 | 0.98333 | 286.7612 | 23.436 | 23.4386 | -71.8268 | -22.3874 | 0.043032 | -6.0904 | 90.9009 | 0.50423 | 0.25173 | 0.75673 | 727.2073 | 1193.9096 | 118.4774 | 116.1597 | -26.1597 | 0.011747 | -26.148 | 244.8916
|  | 45663.8375 | 45663.8375 | 36.8375 | 2460682.3375 | 0.25017 | 286.6591 | 9363.2915 | 0.016698 | 0.1122 | 286.7713 | 9363.4037 | 0.98333 | 286.7655 | 23.436 | 23.4386 | -71.8222 | -22.3869 | 0.043032 | -6.0922 | 90.9009 | 0.50423 | 0.25173 | 0.75673 | 727.2072 | 1199.9078 | 119.977 | 117.5159 | -27.5159 | 0.011077 | -27.5048 | 244.5683
|  | 45663.8417 | 45663.8417 | 36.8417 | 2460682.3417 | 0.25017 | 286.6632 | 9363.2956 | 0.016698 | 0.11234 | 286.7755 | 9363.408 | 0.98333 | 286.7697 | 23.436 | 23.4386 | -71.8176 | -22.3863 | 0.043032 | -6.094 | 90.9009 | 0.50423 | 0.25173 | 0.75673 | 727.2072 | 1205.906 | 121.4765 | 118.8683 | -28.8683 | 0.010466 | -28.8578 | 244.2215
|  | 45663.8458 | 45663.8458 | 36.8458 | 2460682.3458 | 0.25017 | 286.6673 | 9363.2997 | 0.016698 | 0.11248 | 286.7798 | 9363.4122 | 0.98333 | 286.774 | 23.436 | 23.4386 | -71.8131 | -22.3858 | 0.043032 | -6.0958 | 90.9009 | 0.50423 | 0.25173 | 0.75674 | 727.2072 | 1211.9042 | 122.9761 | 120.2167 | -30.2167 | 0.0099072 | -30.2067 | 243.85
|  | 45663.85 | 45663.85 | 36.85 | 2460682.35 | 0.25017 | 286.6714 | 9363.3038 | 0.016698 | 0.11262 | 286.784 | 9363.4165 | 0.98333 | 286.7782 | 23.436 | 23.4386 | -71.8085 | -22.3853 | 0.043032 | -6.0976 | 90.9009 | 0.50423 | 0.25173 | 0.75674 | 727.2071 | 1217.9024 | 124.4756 | 121.5606 | -31.5606 | 0.0093935 | -31.5512 | 243.4524
|  | 45663.8542 | 45663.8542 | 36.8542 | 2460682.3542 | 0.25017 | 286.6755 | 9363.3079 | 0.016698 | 0.11276 | 286.7883 | 9363.4207 | 0.98333 | 286.7825 | 23.436 | 23.4386 | -71.804 | -22.3848 | 0.043032 | -6.0994 | 90.9009 | 0.50424 | 0.25173 | 0.75674 | 727.2071 | 1223.9006 | 125.9752 | 122.8997 | -32.8997 | 0.0089192 | -32.8908 | 243.0273
|  | 45663.8583 | 45663.8583 | 36.8583 | 2460682.3583 | 0.25017 | 286.6796 | 9363.312 | 0.016698 | 0.1129 | 286.7925 | 9363.4249 | 0.98333 | 286.7867 | 23.436 | 23.4386 | -71.7994 | -22.3842 | 0.043032 | -6.1012 | 90.9009 | 0.50424 | 0.25173 | 0.75674 | 727.2071 | 1229.8988 | 127.4747 | 124.2336 | -34.2336 | 0.0084796 | -34.2251 | 242.5731
|  | 45663.8625 | 45663.8625 | 36.8625 | 2460682.3625 | 0.25017 | 286.6837 | 9363.3162 | 0.016698 | 0.11304 | 286.7967 | 9363.4292 | 0.98333 | 286.791 | 23.436 | 23.4386 | -71.7949 | -22.3837 | 0.043032 | -6.103 | 90.9009 | 0.50424 | 0.25174 | 0.75674 | 727.2071 | 1235.897 | 128.9743 | 125.5618 | -35.5618 | 0.0080708 | -35.5537 | 242.0879
|  | 45663.8667 | 45663.8667 | 36.8667 | 2460682.3667 | 0.25017 | 286.6878 | 9363.3203 | 0.016698 | 0.11318 | 286.801 | 9363.4334 | 0.98333 | 286.7952 | 23.436 | 23.4386 | -71.7903 | -22.3832 | 0.043032 | -6.1048 | 90.9009 | 0.50424 | 0.25174 | 0.75674 | 727.207 | 1241.8952 | 130.4738 | 126.8839 | -36.8839 | 0.0076894 | -36.8762 | 241.5699
|  | 45663.8708 | 45663.8708 | 36.8708 | 2460682.3708 | 0.25017 | 286.6919 | 9363.3244 | 0.016698 | 0.11332 | 286.8052 | 9363.4377 | 0.98333 | 286.7994 | 23.436 | 23.4386 | -71.7857 | -22.3826 | 0.043032 | -6.1066 | 90.9009 | 0.50424 | 0.25174 | 0.75674 | 727.207 | 1247.8934 | 131.9734 | 128.1994 | -38.1994 | 0.0073325 | -38.192 | 241.017
|  | 45663.875 | 45663.875 | 36.875 | 2460682.375 | 0.25017 | 286.696 | 9363.3285 | 0.016698 | 0.11346 | 286.8095 | 9363.4419 | 0.98333 | 286.8037 | 23.436 | 23.4386 | -71.7812 | -22.3821 | 0.043032 | -6.1084 | 90.9009 | 0.50424 | 0.25174 | 0.75674 | 727.207 | 1253.8916 | 133.4729 | 129.5076 | -39.5076 | 0.0069977 | -39.5006 | 240.4269
|  | 45663.8792 | 45663.8792 | 36.8792 | 2460682.3792 | 0.25017 | 286.7001 | 9363.3326 | 0.016698 | 0.1136 | 286.8137 | 9363.4462 | 0.98333 | 286.8079 | 23.436 | 23.4386 | -71.7766 | -22.3816 | 0.043032 | -6.1102 | 90.9009 | 0.50424 | 0.25174 | 0.75675 | 727.207 | 1259.8898 | 134.9725 | 130.8079 | -40.8079 | 0.0066827 | -40.8012 | 239.7969
|  | 45663.8833 | 45663.8833 | 36.8833 | 2460682.3833 | 0.25017 | 286.7042 | 9363.3367 | 0.016698 | 0.11374 | 286.818 | 9363.4504 | 0.98333 | 286.8122 | 23.436 | 23.4386 | -71.7721 | -22.3811 | 0.043032 | -6.112 | 90.9009 | 0.50424 | 0.25174 | 0.75675 | 727.2069 | 1265.888 | 136.472 | 132.0997 | -42.0997 | 0.0063859 | -42.0933 | 239.1245
|  | 45663.8875 | 45663.8875 | 36.8875 | 2460682.3875 | 0.25017 | 286.7083 | 9363.3408 | 0.016698 | 0.11388 | 286.8222 | 9363.4547 | 0.98333 | 286.8164 | 23.436 | 23.4386 | -71.7675 | -22.3805 | 0.043032 | -6.1138 | 90.9009 | 0.50425 | 0.25174 | 0.75675 | 727.2069 | 1271.8862 | 137.9716 | 133.3821 | -43.3821 | 0.0061054 | -43.376 | 238.4066
|  | 45663.8917 | 45663.8917 | 36.8917 | 2460682.3917 | 0.25017 | 286.7125 | 9363.3449 | 0.016698 | 0.11402 | 286.8265 | 9363.4589 | 0.98333 | 286.8207 | 23.436 | 23.4386 | -71.763 | -22.38 | 0.043032 | -6.1156 | 90.9009 | 0.50425 | 0.25174 | 0.75675 | 727.2069 | 1277.8844 | 139.4711 | 134.6544 | -44.6544 | 0.00584 | -44.6485 | 237.6398
|  | 45663.8958 | 45663.8958 | 36.8958 | 2460682.3958 | 0.25017 | 286.7166 | 9363.349 | 0.016698 | 0.11416 | 286.8307 | 9363.4632 | 0.98333 | 286.8249 | 23.436 | 23.4386 | -71.7584 | -22.3795 | 0.043032 | -6.1174 | 90.9009 | 0.50425 | 0.25175 | 0.75675 | 727.2068 | 1283.8826 | 140.9707 | 135.9155 | -45.9155 | 0.0055885 | -45.91 | 236.8207
|  | 45663.9 | 45663.9 | 36.9 | 2460682.4 | 0.25017 | 286.7207 | 9363.3531 | 0.016698 | 0.1143 | 286.835 | 9363.4674 | 0.98333 | 286.8292 | 23.436 | 23.4386 | -71.7538 | -22.3789 | 0.043032 | -6.1192 | 90.9009 | 0.50425 | 0.25175 | 0.75675 | 727.2068 | 1289.8808 | 142.4702 | 137.1646 | -47.1646 | 0.0053497 | -47.1592 | 235.9453
|  | 45663.9042 | 45663.9042 | 36.9042 | 2460682.4042 | 0.25017 | 286.7248 | 9363.3572 | 0.016698 | 0.11444 | 286.8392 | 9363.4717 | 0.98333 | 286.8334 | 23.436 | 23.4386 | -71.7493 | -22.3784 | 0.043032 | -6.121 | 90.9008 | 0.50425 | 0.25175 | 0.75675 | 727.2068 | 1295.879 | 143.9698 | 138.4004 | -48.4004 | 0.0051228 | -48.3953 | 235.0092
|  | 45663.9083 | 45663.9083 | 36.9083 | 2460682.4083 | 0.25017 | 286.7289 | 9363.3613 | 0.016698 | 0.11458 | 286.8435 | 9363.4759 | 0.98333 | 286.8377 | 23.436 | 23.4386 | -71.7447 | -22.3779 | 0.043032 | -6.1228 | 90.9008 | 0.50425 | 0.25175 | 0.75675 | 727.2068 | 1301.8772 | 145.4693 | 139.6216 | -49.6216 | 0.0049069 | -49.6167 | 234.0079
|  | 45663.9125 | 45663.9125 | 36.9125 | 2460682.4125 | 0.25017 | 286.733 | 9363.3654 | 0.016698 | 0.11472 | 286.8477 | 9363.4801 | 0.98333 | 286.8419 | 23.436 | 23.4386 | -71.7402 | -22.3774 | 0.043032 | -6.1246 | 90.9008 | 0.50425 | 0.25175 | 0.75676 | 727.2067 | 1307.8754 | 146.9689 | 140.827 | -50.827 | 0.0047014 | -50.8223 | 232.9364
|  | 45663.9167 | 45663.9167 | 36.9167 | 2460682.4167 | 0.25017 | 286.7371 | 9363.3695 | 0.016698 | 0.11486 | 286.852 | 9363.4844 | 0.98333 | 286.8462 | 23.436 | 23.4386 | -71.7356 | -22.3768 | 0.043032 | -6.1264 | 90.9008 | 0.50425 | 0.25175 | 0.75676 | 727.2067 | 1313.8736 | 148.4684 | 142.0148 | -52.0148 | 0.0045056 | -52.0103 | 231.7891
|  | 45663.9208 | 45663.9208 | 36.9208 | 2460682.4208 | 0.25017 | 286.7412 | 9363.3736 | 0.016698 | 0.11499 | 286.8562 | 9363.4886 | 0.98333 | 286.8504 | 23.436 | 23.4386 | -71.7311 | -22.3763 | 0.043032 | -6.1282 | 90.9008 | 0.50426 | 0.25175 | 0.75676 | 727.2067 | 1319.8718 | 149.968 | 143.1834 | -53.1834 | 0.0043191 | -53.1791 | 230.5601
|  | 45663.925 | 45663.925 | 36.925 | 2460682.425 | 0.25017 | 286.7453 | 9363.3778 | 0.016698 | 0.11513 | 286.8604 | 9363.4929 | 0.98333 | 286.8547 | 23.436 | 23.4386 | -71.7265 | -22.3758 | 0.043032 | -6.13 | 90.9008 | 0.50426 | 0.25175 | 0.75676 | 727.2066 | 1325.87 | 151.4675 | 144.3309 | -54.3309 | 0.0041414 | -54.3268 | 229.2431
|  | 45663.9292 | 45663.9292 | 36.9292 | 2460682.4292 | 0.25017 | 286.7494 | 9363.3819 | 0.016698 | 0.11527 | 286.8647 | 9363.4971 | 0.98333 | 286.8589 | 23.436 | 23.4386 | -71.7219 | -22.3752 | 0.043032 | -6.1318 | 90.9008 | 0.50426 | 0.25176 | 0.75676 | 727.2066 | 1331.8682 | 152.9671 | 145.4551 | -55.4551 | 0.0039723 | -55.4511 | 227.8314
|  | 45663.9333 | 45663.9333 | 36.9333 | 2460682.4333 | 0.25017 | 286.7535 | 9363.386 | 0.016698 | 0.11541 | 286.8689 | 9363.5014 | 0.98333 | 286.8631 | 23.436 | 23.4386 | -71.7174 | -22.3747 | 0.043032 | -6.1336 | 90.9008 | 0.50426 | 0.25176 | 0.75676 | 727.2066 | 1337.8664 | 154.4666 | 146.5535 | -56.5535 | 0.0038113 | -56.5497 | 226.3177
|  | 45663.9375 | 45663.9375 | 36.9375 | 2460682.4375 | 0.25017 | 286.7576 | 9363.3901 | 0.016698 | 0.11555 | 286.8732 | 9363.5056 | 0.98333 | 286.8674 | 23.436 | 23.4386 | -71.7128 | -22.3742 | 0.043032 | -6.1354 | 90.9008 | 0.50426 | 0.25176 | 0.75676 | 727.2066 | 1343.8646 | 155.9662 | 147.6237 | -57.6237 | 0.0036584 | -57.62 | 224.6945
|  | 45663.9417 | 45663.9417 | 36.9417 | 2460682.4417 | 0.25017 | 286.7617 | 9363.3942 | 0.016698 | 0.11569 | 286.8774 | 9363.5099 | 0.98333 | 286.8716 | 23.436 | 23.4386 | -71.7083 | -22.3736 | 0.043032 | -6.1372 | 90.9008 | 0.50426 | 0.25176 | 0.75676 | 727.2065 | 1349.8628 | 157.4657 | 148.6625 | -58.6625 | 0.0035134 | -58.659 | 222.954
|  | 45663.9458 | 45663.9458 | 36.9458 | 2460682.4458 | 0.25017 | 286.7658 | 9363.3983 | 0.016698 | 0.11583 | 286.8817 | 9363.5141 | 0.98333 | 286.8759 | 23.436 | 23.4386 | -71.7037 | -22.3731 | 0.043032 | -6.139 | 90.9008 | 0.50426 | 0.25176 | 0.75677 | 727.2065 | 1355.861 | 158.9653 | 149.6669 | -59.6669 | 0.0033762 | -59.6635 | 221.0884
|  | 45663.95 | 45663.95 | 36.95 | 2460682.45 | 0.25017 | 286.77 | 9363.4024 | 0.016698 | 0.11597 | 286.8859 | 9363.5184 | 0.98333 | 286.8801 | 23.436 | 23.4386 | -71.6992 | -22.3726 | 0.043032 | -6.1408 | 90.9008 | 0.50426 | 0.25176 | 0.75677 | 727.2065 | 1361.8592 | 160.4648 | 150.6331 | -60.6331 | 0.0032468 | -60.6299 | 219.0898
|  | 45663.9542 | 45663.9542 | 36.9542 | 2460682.4542 | 0.25017 | 286.7741 | 9363.4065 | 0.016698 | 0.11611 | 286.8902 | 9363.5226 | 0.98333 | 286.8844 | 23.436 | 23.4386 | -71.6946 | -22.3721 | 0.043032 | -6.1426 | 90.9008 | 0.50427 | 0.25176 | 0.75677 | 727.2065 | 1367.8574 | 161.9644 | 151.5573 | -61.5573 | 0.0031254 | -61.5542 | 216.9508
|  | 45663.9583 | 45663.9583 | 36.9583 | 2460682.4583 | 0.25017 | 286.7782 | 9363.4106 | 0.016698 | 0.11625 | 286.8944 | 9363.5269 | 0.98333 | 286.8886 | 23.436 | 23.4386 | -71.6901 | -22.3715 | 0.043032 | -6.1444 | 90.9008 | 0.50427 | 0.25176 | 0.75677 | 727.2064 | 1373.8556 | 163.4639 | 152.4353 | -62.4353 | 0.003012 | -62.4323 | 214.6644
|  | 45663.9625 | 45663.9625 | 36.9625 | 2460682.4625 | 0.25017 | 286.7823 | 9363.4147 | 0.016698 | 0.11639 | 286.8987 | 9363.5311 | 0.98333 | 286.8929 | 23.436 | 23.4386 | -71.6855 | -22.371 | 0.043032 | -6.1462 | 90.9008 | 0.50427 | 0.25177 | 0.75677 | 727.2064 | 1379.8538 | 164.9635 | 153.2624 | -63.2624 | 0.0029068 | -63.2595 | 212.2249
|  | 45663.9667 | 45663.9667 | 36.9667 | 2460682.4667 | 0.25017 | 286.7864 | 9363.4188 | 0.016698 | 0.11653 | 286.9029 | 9363.5354 | 0.98333 | 286.8971 | 23.436 | 23.4386 | -71.6809 | -22.3705 | 0.043032 | -6.148 | 90.9008 | 0.50427 | 0.25177 | 0.75677 | 727.2064 | 1385.852 | 166.463 | 154.0337 | -64.0337 | 0.00281 | -64.0309 | 209.6284
|  | 45663.9708 | 45663.9708 | 36.9708 | 2460682.4708 | 0.25017 | 286.7905 | 9363.4229 | 0.016698 | 0.11667 | 286.9072 | 9363.5396 | 0.98333 | 286.9014 | 23.436 | 23.4386 | -71.6764 | -22.3699 | 0.043032 | -6.1497 | 90.9008 | 0.50427 | 0.25177 | 0.75677 | 727.2063 | 1391.8503 | 167.9626 | 154.7442 | -64.7442 | 0.002722 | -64.7415 | 206.873
|  | 45663.975 | 45663.975 | 36.975 | 2460682.475 | 0.25017 | 286.7946 | 9363.427 | 0.016698 | 0.11681 | 286.9114 | 9363.5438 | 0.98333 | 286.9056 | 23.436 | 23.4386 | -71.6718 | -22.3694 | 0.043032 | -6.1515 | 90.9008 | 0.50427 | 0.25177 | 0.75677 | 727.2063 | 1397.8485 | 169.4621 | 155.3885 | -65.3885 | 0.0026431 | -65.3859 | 203.9598
|  | 45663.9792 | 45663.9792 | 36.9792 | 2460682.4792 | 0.25017 | 286.7987 | 9363.4311 | 0.016698 | 0.11695 | 286.9157 | 9363.5481 | 0.98333 | 286.9099 | 23.436 | 23.4386 | -71.6673 | -22.3689 | 0.043032 | -6.1533 | 90.9008 | 0.50427 | 0.25177 | 0.75678 | 727.2063 | 1403.8467 | 170.9617 | 155.9613 | -65.9613 | 0.0025736 | -65.9587 | 200.8934
|  | 45663.9833 | 45663.9833 | 36.9833 | 2460682.4833 | 0.25017 | 286.8028 | 9363.4352 | 0.016698 | 0.11709 | 286.9199 | 9363.5523 | 0.98333 | 286.9141 | 23.436 | 23.4386 | -71.6627 | -22.3683 | 0.043032 | -6.1551 | 90.9008 | 0.50427 | 0.25177 | 0.75678 | 727.2063 | 1409.8449 | 172.4612 | 156.4574 | -66.4574 | 0.002514 | -66.4549 | 197.6827
|  | 45663.9875 | 45663.9875 | 36.9875 | 2460682.4875 | 0.25017 | 286.8069 | 9363.4394 | 0.016698 | 0.11723 | 286.9241 | 9363.5566 | 0.98333 | 286.9184 | 23.436 | 23.4386 | -71.6582 | -22.3678 | 0.043032 | -6.1569 | 90.9008 | 0.50428 | 0.25177 | 0.75678 | 727.2062 | 1415.8431 | 173.9608 | 156.8717 | -66.8717 | 0.0024645 | -66.8692 | 194.3413
|  | 45663.9917 | 45663.9917 | 36.9917 | 2460682.4917 | 0.25017 | 286.811 | 9363.4435 | 0.016698 | 0.11737 | 286.9284 | 9363.5608 | 0.98333 | 286.9226 | 23.436 | 23.4386 | -71.6536 | -22.3673 | 0.043032 | -6.1587 | 90.9008 | 0.50428 | 0.25177 | 0.75678 | 727.2062 | 1421.8413 | 175.4603 | 157.1999 | -67.1999 | 0.0024255 | -67.1974 | 190.8875
|  | 45663.9958 | 45663.9958 | 36.9958 | 2460682.4958 | 0.25017 | 286.8151 | 9363.4476 | 0.016698 | 0.11751 | 286.9326 | 9363.5651 | 0.98333 | 286.9268 | 23.436 | 23.4386 | -71.649 | -22.3667 | 0.043032 | -6.1605 | 90.9008 | 0.50428 | 0.25178 | 0.75678 | 727.2062 | 1427.8395 | 176.9599 | 157.4381 | -67.4381 | 0.0023973 | -67.4357 | 187.3441
|  | 45664 | 45664 | 37 | 2460682.5 | 0.25017 | 286.8192 | 9363.4517 | 0.016698 | 0.11765 | 286.9369 | 9363.5693 | 0.98333 | 286.9311 | 23.436 | 23.4386 | -71.6445 | -22.3662 | 0.043032 | -6.1623 | 90.9008 | 0.50428 | 0.25178 | 0.75678 | 727.2062 | 1433.8377 | 178.4594 | 157.5835 | -67.5835 | 0.0023802 | -67.5811 | 183.7382
|  | 45664.0042 | 45664.0042 | 37.0042 | 2460682.5042 | 0.25017 | 286.8233 | 9363.4558 | 0.016698 | 0.11779 | 286.9411 | 9363.5736 | 0.98333 | 286.9353 | 23.436 | 23.4386 | -71.6399 | -22.3657 | 0.043032 | -6.1641 | 90.9008 | 0.50428 | 0.25178 | 0.75678 | 727.2061 | 1439.8359 | 179.959 | 157.6343 | -67.6343 | 0.0023742 | -67.6319 | 180.0997
|  | 45664.0083 | 45664.0083 | 37.0083 | 2460682.5083 | 0.25017 | 286.8274 | 9363.4599 | 0.016698 | 0.11793 | 286.9454 | 9363.5778 | 0.98333 | 286.9396 | 23.436 | 23.4386 | -71.6354 | -22.3652 | 0.043032 | -6.1659 | 90.9008 | 0.50428 | 0.25178 | 0.75678 | 727.2061 | 5.8341 | -178.5415 | 157.5898 | -67.5898 | 0.0023794 | -67.5874 | 176.4601
|  | 45664.0125 | 45664.0125 | 37.0125 | 2460682.5125 | 0.25017 | 286.8316 | 9363.464 | 0.016698 | 0.11807 | 286.9496 | 9363.5821 | 0.98333 | 286.9438 | 23.436 | 23.4386 | -71.6308 | -22.3646 | 0.043032 | -6.1677 | 90.9008 | 0.50428 | 0.25178 | 0.75679 | 727.2061 | 11.8323 | -177.0419 | 157.4506 | -67.4506 | 0.0023958 | -67.4482 | 172.8511
|  | 45664.0167 | 45664.0167 | 37.0167 | 2460682.5167 | 0.25017 | 286.8357 | 9363.4681 | 0.016698 | 0.11821 | 286.9539 | 9363.5863 | 0.98333 | 286.9481 | 23.436 | 23.4386 | -71.6263 | -22.3641 | 0.043032 | -6.1695 | 90.9008 | 0.50428 | 0.25178 | 0.75679 | 727.206 | 17.8305 | -175.5424 | 157.2184 | -67.2184 | 0.0024233 | -67.2159 | 169.3027
|  | 45664.0208 | 45664.0208 | 37.0208 | 2460682.5208 | 0.25017 | 286.8398 | 9363.4722 | 0.016698 | 0.11835 | 286.9581 | 9363.5906 | 0.98333 | 286.9523 | 23.436 | 23.4386 | -71.6217 | -22.3636 | 0.043032 | -6.1713 | 90.9008 | 0.50429 | 0.25178 | 0.75679 | 727.206 | 23.8287 | -174.0428 | 156.896 | -66.896 | 0.0024616 | -66.8935 | 165.8421
|  | 45664.025 | 45664.025 | 37.025 | 2460682.525 | 0.25017 | 286.8439 | 9363.4763 | 0.016698 | 0.11849 | 286.9624 | 9363.5948 | 0.98333 | 286.9566 | 23.436 | 23.4386 | -71.6172 | -22.363 | 0.043032 | -6.1731 | 90.9007 | 0.50429 | 0.25178 | 0.75679 | 727.206 | 29.8269 | -172.5433 | 156.4872 | -66.4872 | 0.0025104 | -66.4847 | 162.4926
|  | 45664.0292 | 45664.0292 | 37.0292 | 2460682.5292 | 0.25017 | 286.848 | 9363.4804 | 0.016698 | 0.11863 | 286.9666 | 9363.5991 | 0.98333 | 286.9608 | 23.436 | 23.4386 | -71.6126 | -22.3625 | 0.043032 | -6.1749 | 90.9007 | 0.50429 | 0.25179 | 0.75679 | 727.206 | 35.8251 | -171.0437 | 155.9964 | -65.9964 | 0.0025694 | -65.9938 | 159.2727
|  | 45664.0333 | 45664.0333 | 37.0333 | 2460682.5333 | 0.25017 | 286.8521 | 9363.4845 | 0.016698 | 0.11877 | 286.9709 | 9363.6033 | 0.98333 | 286.9651 | 23.436 | 23.4386 | -71.608 | -22.362 | 0.043032 | -6.1767 | 90.9007 | 0.50429 | 0.25179 | 0.75679 | 727.2059 | 41.8233 | -169.5442 | 155.4284 | -65.4284 | 0.0026382 | -65.4258 | 156.1964
|  | 45664.0375 | 45664.0375 | 37.0375 | 2460682.5375 | 0.25017 | 286.8562 | 9363.4886 | 0.016698 | 0.11891 | 286.9751 | 9363.6075 | 0.98333 | 286.9693 | 23.436 | 23.4386 | -71.6035 | -22.3614 | 0.043032 | -6.1785 | 90.9007 | 0.50429 | 0.25179 | 0.75679 | 727.2059 | 47.8215 | -168.0446 | 154.7887 | -64.7887 | 0.0027166 | -64.7859 | 153.2727
|  | 45664.0417 | 45664.0417 | 37.0417 | 2460682.5417 | 0.25017 | 286.8603 | 9363.4927 | 0.016698 | 0.11905 | 286.9794 | 9363.6118 | 0.98333 | 286.9736 | 23.436 | 23.4386 | -71.5989 | -22.3609 | 0.043032 | -6.1803 | 90.9007 | 0.50429 | 0.25179 | 0.75679 | 727.2059 | 53.8197 | -166.5451 | 154.0823 | -64.0823 | 0.002804 | -64.0795 | 150.5066
|  | 45664.0458 | 45664.0458 | 37.0458 | 2460682.5458 | 0.25017 | 286.8644 | 9363.4968 | 0.016698 | 0.11919 | 286.9836 | 9363.616 | 0.98334 | 286.9778 | 23.436 | 23.4386 | -71.5944 | -22.3604 | 0.043032 | -6.1821 | 90.9007 | 0.50429 | 0.25179 | 0.7568 | 727.2059 | 59.8179 | -165.0455 | 153.3148 | -63.3148 | 0.0029001 | -63.3119 | 147.8995
|  | 45664.05 | 45664.05 | 37.05 | 2460682.55 | 0.25017 | 286.8685 | 9363.501 | 0.016698 | 0.11933 | 286.9878 | 9363.6203 | 0.98334 | 286.9821 | 23.436 | 23.4386 | -71.5898 | -22.3598 | 0.043032 | -6.1839 | 90.9007 | 0.50429 | 0.25179 | 0.7568 | 727.2058 | 65.8161 | -163.546 | 152.4911 | -62.4911 | 0.0030048 | -62.4881 | 145.4496
|  | 45664.0542 | 45664.0542 | 37.0542 | 2460682.5542 | 0.25017 | 286.8726 | 9363.5051 | 0.016698 | 0.11947 | 286.9921 | 9363.6245 | 0.98334 | 286.9863 | 23.436 | 23.4386 | -71.5853 | -22.3593 | 0.043032 | -6.1857 | 90.9007 | 0.5043 | 0.25179 | 0.7568 | 727.2058 | 71.8143 | -162.0464 | 151.6163 | -61.6163 | 0.0031177 | -61.6132 | 143.1531
|  | 45664.0583 | 45664.0583 | 37.0583 | 2460682.5583 | 0.25017 | 286.8767 | 9363.5092 | 0.016698 | 0.11961 | 286.9963 | 9363.6288 | 0.98334 | 286.9905 | 23.436 | 23.4386 | -71.5807 | -22.3588 | 0.043032 | -6.1874 | 90.9007 | 0.5043 | 0.25179 | 0.7568 | 727.2058 | 77.8126 | -160.5469 | 150.6949 | -60.6949 | 0.0032386 | -60.6917 | 141.0043
|  | 45664.0625 | 45664.0625 | 37.0625 | 2460682.5625 | 0.25017 | 286.8808 | 9363.5133 | 0.016698 | 0.11975 | 287.0006 | 9363.633 | 0.98334 | 286.9948 | 23.436 | 23.4386 | -71.5762 | -22.3582 | 0.043032 | -6.1892 | 90.9007 | 0.5043 | 0.2518 | 0.7568 | 727.2057 | 83.8108 | -159.0473 | 149.7313 | -59.7313 | 0.0033675 | -59.7279 | 138.9965
|  | 45664.0667 | 45664.0667 | 37.0667 | 2460682.5667 | 0.25017 | 286.8849 | 9363.5174 | 0.016698 | 0.11989 | 287.0048 | 9363.6373 | 0.98334 | 286.999 | 23.436 | 23.4386 | -71.5716 | -22.3577 | 0.043032 | -6.191 | 90.9007 | 0.5043 | 0.2518 | 0.7568 | 727.2057 | 89.809 | -157.5478 | 148.7292 | -58.7292 | 0.0035042 | -58.7257 | 137.1222
|  | 45664.0708 | 45664.0708 | 37.0708 | 2460682.5708 | 0.25017 | 286.889 | 9363.5215 | 0.016698 | 0.12003 | 287.0091 | 9363.6415 | 0.98334 | 287.0033 | 23.436 | 23.4386 | -71.567 | -22.3572 | 0.043032 | -6.1928 | 90.9007 | 0.5043 | 0.2518 | 0.7568 | 727.2057 | 95.8072 | -156.0482 | 147.6924 | -57.6924 | 0.0036487 | -57.6888 | 135.3735
|  | 45664.075 | 45664.075 | 37.075 | 2460682.575 | 0.25017 | 286.8932 | 9363.5256 | 0.016698 | 0.12017 | 287.0133 | 9363.6458 | 0.98334 | 287.0075 | 23.436 | 23.4386 | -71.5625 | -22.3566 | 0.043032 | -6.1946 | 90.9007 | 0.5043 | 0.2518 | 0.7568 | 727.2057 | 101.8054 | -154.5487 | 146.6241 | -56.6241 | 0.0038011 | -56.6203 | 133.7426
|  | 45664.0792 | 45664.0792 | 37.0792 | 2460682.5792 | 0.25017 | 286.8973 | 9363.5297 | 0.016698 | 0.12031 | 287.0176 | 9363.65 | 0.98334 | 287.0118 | 23.436 | 23.4386 | -71.5579 | -22.3561 | 0.043032 | -6.1964 | 90.9007 | 0.5043 | 0.2518 | 0.75681 | 727.2056 | 107.8036 | -153.0491 | 145.5273 | -55.5273 | 0.0039616 | -55.5233 | 132.2217
|  | 45664.0833 | 45664.0833 | 37.0833 | 2460682.5833 | 0.25017 | 286.9014 | 9363.5338 | 0.016698 | 0.12045 | 287.0218 | 9363.6543 | 0.98334 | 287.016 | 23.436 | 23.4386 | -71.5534 | -22.3556 | 0.043032 | -6.1982 | 90.9007 | 0.5043 | 0.2518 | 0.75681 | 727.2056 | 113.8018 | -151.5496 | 144.4046 | -54.4046 | 0.0041302 | -54.4005 | 130.8032
|  | 45664.0875 | 45664.0875 | 37.0875 | 2460682.5875 | 0.25017 | 286.9055 | 9363.5379 | 0.016698 | 0.12059 | 287.0261 | 9363.6585 | 0.98334 | 287.0203 | 23.436 | 23.4386 | -71.5488 | -22.355 | 0.043032 | -6.2 | 90.9007 | 0.50431 | 0.2518 | 0.75681 | 727.2056 | 119.8 | -150.05 | 143.2585 | -53.2585 | 0.0043073 | -53.2542 | 129.48
|  | 45664.0917 | 45664.0917 | 37.0917 | 2460682.5917 | 0.25017 | 286.9096 | 9363.542 | 0.016698 | 0.12073 | 287.0303 | 9363.6627 | 0.98334 | 287.0245 | 23.436 | 23.4386 | -71.5443 | -22.3545 | 0.043032 | -6.2018 | 90.9007 | 0.50431 | 0.2518 | 0.75681 | 727.2055 | 125.7982 | -148.5504 | 142.0911 | -52.0911 | 0.0044933 | -52.0866 | 128.2452
|  | 45664.0958 | 45664.0958 | 37.0958 | 2460682.5958 | 0.25017 | 286.9137 | 9363.5461 | 0.016698 | 0.12087 | 287.0346 | 9363.667 | 0.98334 | 287.0288 | 23.436 | 23.4386 | -71.5397 | -22.3539 | 0.043032 | -6.2036 | 90.9007 | 0.50431 | 0.25181 | 0.75681 | 727.2055 | 131.7964 | -147.0509 | 140.9043 | -50.9043 | 0.0046884 | -50.8996 | 127.0924
|  | 45664.1 | 45664.1 | 37.1 | 2460682.6 | 0.25017 | 286.9178 | 9363.5502 | 0.016698 | 0.12101 | 287.0388 | 9363.6712 | 0.98334 | 287.033 | 23.436 | 23.4386 | -71.5352 | -22.3534 | 0.043032 | -6.2054 | 90.9007 | 0.50431 | 0.25181 | 0.75681 | 727.2055 | 137.7946 | -145.5513 | 139.6999 | -49.6999 | 0.0048933 | -49.695 | 126.0158
|  | 45664.1042 | 45664.1042 | 37.1042 | 2460682.6042 | 0.25017 | 286.9219 | 9363.5543 | 0.016698 | 0.12115 | 287.043 | 9363.6755 | 0.98334 | 287.0373 | 23.436 | 23.4386 | -71.5306 | -22.3529 | 0.043032 | -6.2072 | 90.9007 | 0.50431 | 0.25181 | 0.75681 | 727.2055 | 143.7928 | -144.0518 | 138.4794 | -48.4794 | 0.0051086 | -48.4743 | 125.0098
|  | 45664.1083 | 45664.1083 | 37.1083 | 2460682.6083 | 0.25017 | 286.926 | 9363.5584 | 0.016698 | 0.12129 | 287.0473 | 9363.6797 | 0.98334 | 287.0415 | 23.436 | 23.4386 | -71.526 | -22.3523 | 0.043032 | -6.209 | 90.9007 | 0.50431 | 0.25181 | 0.75681 | 727.2054 | 149.791 | -142.5522 | 137.2444 | -47.2444 | 0.0053348 | -47.239 | 124.0693
|  | 45664.1125 | 45664.1125 | 37.1125 | 2460682.6125 | 0.25017 | 286.9301 | 9363.5626 | 0.016698 | 0.12143 | 287.0515 | 9363.684 | 0.98334 | 287.0458 | 23.436 | 23.4386 | -71.5215 | -22.3518 | 0.043032 | -6.2108 | 90.9007 | 0.50431 | 0.25181 | 0.75681 | 727.2054 | 155.7892 | -141.0527 | 135.996 | -45.996 | 0.0055728 | -45.9904 | 123.1897
|  | 45664.1167 | 45664.1167 | 37.1167 | 2460682.6167 | 0.25017 | 286.9342 | 9363.5667 | 0.016698 | 0.12157 | 287.0558 | 9363.6882 | 0.98334 | 287.05 | 23.436 | 23.4386 | -71.5169 | -22.3513 | 0.043032 | -6.2125 | 90.9007 | 0.50431 | 0.25181 | 0.75682 | 727.2054 | 161.7875 | -139.5531 | 134.7354 | -44.7354 | 0.0058235 | -44.7295 | 122.3667
|  | 45664.1208 | 45664.1208 | 37.1208 | 2460682.6208 | 0.25017 | 286.9383 | 9363.5708 | 0.016698 | 0.1217 | 287.06 | 9363.6925 | 0.98334 | 287.0542 | 23.436 | 23.4386 | -71.5124 | -22.3507 | 0.043032 | -6.2143 | 90.9007 | 0.50432 | 0.25181 | 0.75682 | 727.2054 | 167.7857 | -138.0536 | 133.4636 | -43.4636 | 0.0060881 | -43.4575 | 121.5963
|  | 45664.125 | 45664.125 | 37.125 | 2460682.625 | 0.25017 | 286.9424 | 9363.5749 | 0.016698 | 0.12184 | 287.0643 | 9363.6967 | 0.98334 | 287.0585 | 23.436 | 23.4386 | -71.5078 | -22.3502 | 0.043032 | -6.2161 | 90.9007 | 0.50432 | 0.25181 | 0.75682 | 727.2053 | 173.7839 | -136.554 | 132.1816 | -42.1816 | 0.0063675 | -42.1752 | 120.8749
|  | 45664.1292 | 45664.1292 | 37.1292 | 2460682.6292 | 0.25017 | 286.9465 | 9363.579 | 0.016698 | 0.12198 | 287.0685 | 9363.701 | 0.98334 | 287.0627 | 23.436 | 23.4386 | -71.5033 | -22.3497 | 0.043032 | -6.2179 | 90.9007 | 0.50432 | 0.25182 | 0.75682 | 727.2053 | 179.7821 | -135.0545 | 130.8901 | -40.8901 | 0.0066634 | -40.8835 | 120.1993
|  | 45664.1333 | 45664.1333 | 37.1333 | 2460682.6333 | 0.25017 | 286.9507 | 9363.5831 | 0.016698 | 0.12212 | 287.0728 | 9363.7052 | 0.98334 | 287.067 | 23.436 | 23.4386 | -71.4987 | -22.3491 | 0.043032 | -6.2197 | 90.9007 | 0.50432 | 0.25182 | 0.75682 | 727.2053 | 185.7803 | -133.5549 | 129.5901 | -39.5901 | 0.0069772 | -39.5831 | 119.5663
|  | 45664.1375 | 45664.1375 | 37.1375 | 2460682.6375 | 0.25017 | 286.9548 | 9363.5872 | 0.016698 | 0.12226 | 287.077 | 9363.7095 | 0.98334 | 287.0712 | 23.436 | 23.4386 | -71.4942 | -22.3486 | 0.043032 | -6.2215 | 90.9007 | 0.50432 | 0.25182 | 0.75682 | 727.2052 | 191.7785 | -132.0554 | 128.2822 | -38.2822 | 0.0073108 | -38.2748 | 118.9733
|  | 45664.1417 | 45664.1417 | 37.1417 | 2460682.6417 | 0.25017 | 286.9589 | 9363.5913 | 0.016698 | 0.1224 | 287.0813 | 9363.7137 | 0.98334 | 287.0755 | 23.436 | 23.4386 | -71.4896 | -22.3481 | 0.043032 | -6.2233 | 90.9007 | 0.50432 | 0.25182 | 0.75682 | 727.2052 | 197.7767 | -130.5558 | 126.9669 | -36.9669 | 0.0076663 | -36.9592 | 118.4176
|  | 45664.1458 | 45664.1458 | 37.1458 | 2460682.6458 | 0.25018 | 286.963 | 9363.5954 | 0.016698 | 0.12254 | 287.0855 | 9363.718 | 0.98334 | 287.0797 | 23.436 | 23.4386 | -71.4851 | -22.3475 | 0.043032 | -6.2251 | 90.9006 | 0.50432 | 0.25182 | 0.75682 | 727.2052 | 203.7749 | -129.0563 | 125.645 | -35.645 | 0.0080461 | -35.6369 | 117.8971
|  | 45664.15 | 45664.15 | 37.15 | 2460682.65 | 0.25018 | 286.9671 | 9363.5995 | 0.016698 | 0.12268 | 287.0898 | 9363.7222 | 0.98334 | 287.084 | 23.436 | 23.4386 | -71.4805 | -22.347 | 0.043032 | -6.2269 | 90.9006 | 0.50432 | 0.25182 | 0.75683 | 727.2052 | 209.7731 | -127.5567 | 124.3168 | -34.3168 | 0.0084532 | -34.3084 | 117.4094
|  | 45664.1542 | 45664.1542 | 37.1542 | 2460682.6542 | 0.25018 | 286.9712 | 9363.6036 | 0.016698 | 0.12282 | 287.094 | 9363.7264 | 0.98334 | 287.0882 | 23.436 | 23.4386 | -71.4759 | -22.3464 | 0.043032 | -6.2287 | 90.9006 | 0.50433 | 0.25182 | 0.75683 | 727.2051 | 215.7713 | -126.0572 | 122.983 | -32.983 | 0.0088908 | -32.9741 | 116.9528
|  | 45664.1583 | 45664.1583 | 37.1583 | 2460682.6583 | 0.25018 | 286.9753 | 9363.6077 | 0.016698 | 0.12296 | 287.0983 | 9363.7307 | 0.98334 | 287.0925 | 23.436 | 23.4386 | -71.4714 | -22.3459 | 0.043032 | -6.2305 | 90.9006 | 0.50433 | 0.25182 | 0.75683 | 727.2051 | 221.7695 | -124.5576 | 121.6439 | -31.6439 | 0.0093629 | -31.6345 | 116.5254
|  | 45664.1625 | 45664.1625 | 37.1625 | 2460682.6625 | 0.25018 | 286.9794 | 9363.6118 | 0.016698 | 0.1231 | 287.1025 | 9363.7349 | 0.98334 | 287.0967 | 23.436 | 23.4386 | -71.4668 | -22.3454 | 0.043032 | -6.2322 | 90.9006 | 0.50433 | 0.25183 | 0.75683 | 727.2051 | 227.7678 | -123.0581 | 120.3 | -30.3 | 0.0098742 | -30.2901 | 116.1257
|  | 45664.1667 | 45664.1667 | 37.1667 | 2460682.6667 | 0.25018 | 286.9835 | 9363.6159 | 0.016698 | 0.12324 | 287.1067 | 9363.7392 | 0.98334 | 287.101 | 23.436 | 23.4386 | -71.4623 | -22.3448 | 0.043032 | -6.234 | 90.9006 | 0.50433 | 0.25183 | 0.75683 | 727.205 | 233.766 | -121.5585 | 118.9516 | -28.9516 | 0.01043 | -28.9412 | 115.752
|  | 45664.1708 | 45664.1708 | 37.1708 | 2460682.6708 | 0.25018 | 286.9876 | 9363.62 | 0.016698 | 0.12338 | 287.111 | 9363.7434 | 0.98334 | 287.1052 | 23.436 | 23.4386 | -71.4577 | -22.3443 | 0.043032 | -6.2358 | 90.9006 | 0.50433 | 0.25183 | 0.75683 | 727.205 | 239.7642 | -120.059 | 117.5991 | -27.5991 | 0.011037 | -27.5881 | 115.4032
|  | 45664.175 | 45664.175 | 37.175 | 2460682.675 | 0.25018 | 286.9917 | 9363.6242 | 0.016698 | 0.12352 | 287.1152 | 9363.7477 | 0.98334 | 287.1095 | 23.436 | 23.4386 | -71.4532 | -22.3438 | 0.043032 | -6.2376 | 90.9006 | 0.50433 | 0.25183 | 0.75683 | 727.205 | 245.7624 | -118.5594 | 116.2428 | -26.2428 | 0.011704 | -26.2311 | 115.0779
|  | 45664.1792 | 45664.1792 | 37.1792 | 2460682.6792 | 0.25018 | 286.9958 | 9363.6283 | 0.016698 | 0.12366 | 287.1195 | 9363.7519 | 0.98334 | 287.1137 | 23.436 | 23.4386 | -71.4486 | -22.3432 | 0.043032 | -6.2394 | 90.9006 | 0.50433 | 0.25183 | 0.75683 | 727.205 | 251.7606 | -117.0599 | 114.883 | -24.883 | 0.01244 | -24.8706 | 114.775
|  | 45664.1833 | 45664.1833 | 37.1833 | 2460682.6833 | 0.25018 | 286.9999 | 9363.6324 | 0.016698 | 0.1238 | 287.1237 | 9363.7562 | 0.98334 | 287.1179 | 23.436 | 23.4386 | -71.4441 | -22.3427 | 0.043032 | -6.2412 | 90.9006 | 0.50433 | 0.25183 | 0.75684 | 727.2049 | 257.7588 | -115.5603 | 113.52 | -23.52 | 0.013257 | -23.5068 | 114.4934
|  | 45664.1875 | 45664.1875 | 37.1875 | 2460682.6875 | 0.25018 | 287.004 | 9363.6365 | 0.016698 | 0.12394 | 287.128 | 9363.7604 | 0.98334 | 287.1222 | 23.436 | 23.4386 | -71.4395 | -22.3421 | 0.043032 | -6.243 | 90.9006 | 0.50434 | 0.25183 | 0.75684 | 727.2049 | 263.757 | -114.0607 | 112.1541 | -22.1541 | 0.014171 | -22.1399 | 114.2324
|  | 45664.1917 | 45664.1917 | 37.1917 | 2460682.6917 | 0.25018 | 287.0081 | 9363.6406 | 0.016698 | 0.12408 | 287.1322 | 9363.7647 | 0.98334 | 287.1264 | 23.436 | 23.4386 | -71.435 | -22.3416 | 0.043032 | -6.2448 | 90.9006 | 0.50434 | 0.25183 | 0.75684 | 727.2049 | 269.7552 | -112.5612 | 110.7854 | -20.7854 | 0.015201 | -20.7702 | 113.9908
|  | 45664.1958 | 45664.1958 | 37.1958 | 2460682.6958 | 0.25018 | 287.0123 | 9363.6447 | 0.016698 | 0.12422 | 287.1365 | 9363.7689 | 0.98334 | 287.1307 | 23.436 | 23.4386 | -71.4304 | -22.3411 | 0.043032 | -6.2466 | 90.9006 | 0.50434 | 0.25184 | 0.75684 | 727.2049 | 275.7534 | -111.0616 | 109.4143 | -19.4143 | 0.016372 | -19.3979 | 113.7681
|  | 45664.2 | 45664.2 | 37.2 | 2460682.7 | 0.25018 | 287.0164 | 9363.6488 | 0.016698 | 0.12436 | 287.1407 | 9363.7732 | 0.98334 | 287.1349 | 23.436 | 23.4386 | -71.4258 | -22.3405 | 0.043032 | -6.2483 | 90.9006 | 0.50434 | 0.25184 | 0.75684 | 727.2048 | 281.7517 | -109.5621 | 108.0409 | -18.0409 | 0.017715 | -18.0232 | 113.5635
|  | 45664.2042 | 45664.2042 | 37.2042 | 2460682.7042 | 0.25018 | 287.0205 | 9363.6529 | 0.016698 | 0.1245 | 287.145 | 9363.7774 | 0.98334 | 287.1392 | 23.436 | 23.4386 | -71.4213 | -22.34 | 0.043032 | -6.2501 | 90.9006 | 0.50434 | 0.25184 | 0.75684 | 727.2048 | 287.7499 | -108.0625 | 106.6655 | -16.6655 | 0.019275 | -16.6462 | 113.3763
|  | 45664.2083 | 45664.2083 | 37.2083 | 2460682.7083 | 0.25018 | 287.0246 | 9363.657 | 0.016698 | 0.12464 | 287.1492 | 9363.7816 | 0.98334 | 287.1434 | 23.436 | 23.4386 | -71.4167 | -22.3395 | 0.043032 | -6.2519 | 90.9006 | 0.50434 | 0.25184 | 0.75684 | 727.2048 | 293.7481 | -106.563 | 105.2882 | -15.2882 | 0.021109 | -15.2671 | 113.206
|  | 45664.2125 | 45664.2125 | 37.2125 | 2460682.7125 | 0.25018 | 287.0287 | 9363.6611 | 0.016698 | 0.12478 | 287.1535 | 9363.7859 | 0.98334 | 287.1477 | 23.436 | 23.4386 | -71.4122 | -22.3389 | 0.043032 | -6.2537 | 90.9006 | 0.50434 | 0.25184 | 0.75684 | 727.2047 | 299.7463 | -105.0634 | 103.9092 | -13.9092 | 0.023299 | -13.8859 | 113.052
|  | 45664.2167 | 45664.2167 | 37.2167 | 2460682.7167 | 0.25018 | 287.0328 | 9363.6652 | 0.016698 | 0.12492 | 287.1577 | 9363.7901 | 0.98334 | 287.1519 | 23.436 | 23.4386 | -71.4076 | -22.3384 | 0.043032 | -6.2555 | 90.9006 | 0.50434 | 0.25184 | 0.75685 | 727.2047 | 305.7445 | -103.5639 | 102.5287 | -12.5287 | 0.025965 | -12.5028 | 112.9139
|  | 45664.2208 | 45664.2208 | 37.2208 | 2460682.7208 | 0.25018 | 287.0369 | 9363.6693 | 0.016698 | 0.12506 | 287.162 | 9363.7944 | 0.98334 | 287.1562 | 23.436 | 23.4386 | -71.4031 | -22.3378 | 0.043032 | -6.2573 | 90.9006 | 0.50435 | 0.25184 | 0.75685 | 727.2047 | 311.7427 | -102.0643 | 101.1469 | -11.1469 | 0.029283 | -11.1176 | 112.7913
|  | 45664.225 | 45664.225 | 37.225 | 2460682.725 | 0.25018 | 287.041 | 9363.6734 | 0.016698 | 0.1252 | 287.1662 | 9363.7986 | 0.98334 | 287.1604 | 23.436 | 23.4386 | -71.3985 | -22.3373 | 0.043032 | -6.2591 | 90.9006 | 0.50435 | 0.25184 | 0.75685 | 727.2047 | 317.7409 | -100.5648 | 99.7639 | -9.7639 | 0.033531 | -9.7304 | 112.6838
|  | 45664.2292 | 45664.2292 | 37.2292 | 2460682.7292 | 0.25018 | 287.0451 | 9363.6775 | 0.016698 | 0.12534 | 287.1704 | 9363.8029 | 0.98334 | 287.1647 | 23.436 | 23.4386 | -71.394 | -22.3368 | 0.043032 | -6.2609 | 90.9006 | 0.50435 | 0.25185 | 0.75685 | 727.2046 | 323.7391 | -99.0652 | 98.3799 | -8.3799 | 0.039169 | -8.3408 | 112.5911
|  | 45664.2333 | 45664.2333 | 37.2333 | 2460682.7333 | 0.25018 | 287.0492 | 9363.6816 | 0.016698 | 0.12548 | 287.1747 | 9363.8071 | 0.98334 | 287.1689 | 23.436 | 23.4386 | -71.3894 | -22.3362 | 0.043032 | -6.2627 | 90.9006 | 0.50435 | 0.25185 | 0.75685 | 727.2046 | 329.7373 | -97.5657 | 96.9951 | -6.9951 | 0.047026 | -6.948 | 112.5129
|  | 45664.2375 | 45664.2375 | 37.2375 | 2460682.7375 | 0.25018 | 287.0533 | 9363.6858 | 0.016698 | 0.12562 | 287.1789 | 9363.8114 | 0.98334 | 287.1732 | 23.436 | 23.4386 | -71.3849 | -22.3357 | 0.043032 | -6.2644 | 90.9006 | 0.50435 | 0.25185 | 0.75685 | 727.2046 | 335.7356 | -96.0661 | 95.6095 | -5.6095 | 0.058747 | -5.5507 | 112.449
|  | 45664.2417 | 45664.2417 | 37.2417 | 2460682.7417 | 0.25018 | 287.0574 | 9363.6899 | 0.016698 | 0.12576 | 287.1832 | 9363.8156 | 0.98334 | 287.1774 | 23.436 | 23.4386 | -71.3803 | -22.3351 | 0.043032 | -6.2662 | 90.9006 | 0.50435 | 0.25185 | 0.75685 | 727.2045 | 341.7338 | -94.5666 | 94.2233 | -4.2233 | 0.078137 | -4.1452 | 112.3993
|  | 45664.2458 | 45664.2458 | 37.2458 | 2460682.7458 | 0.25018 | 287.0615 | 9363.694 | 0.016698 | 0.1259 | 287.1874 | 9363.8199 | 0.98334 | 287.1816 | 23.436 | 23.4386 | -71.3758 | -22.3346 | 0.043032 | -6.268 | 90.9006 | 0.50435 | 0.25185 | 0.75685 | 727.2045 | 347.732 | -93.067 | 92.8367 | -2.8367 | 0.11645 | -2.7203 | 112.3635
|  | 45664.25 | 45664.25 | 37.25 | 2460682.75 | 0.25018 | 287.0656 | 9363.6981 | 0.016698 | 0.12604 | 287.1917 | 9363.8241 | 0.98334 | 287.1859 | 23.436 | 23.4386 | -71.3712 | -22.3341 | 0.043032 | -6.2698 | 90.9006 | 0.50435 | 0.25185 | 0.75686 | 727.2045 | 353.7302 | -91.5675 | 91.4498 | -1.4498 | 0.22797 | -1.2219 | 112.3416
|  | 45664.2542 | 45664.2542 | 37.2542 | 2460682.7542 | 0.25018 | 287.0698 | 9363.7022 | 0.016698 | 0.12618 | 287.1959 | 9363.8284 | 0.98334 | 287.1901 | 23.436 | 23.4386 | -71.3666 | -22.3335 | 0.043032 | -6.2716 | 90.9006 | 0.50436 | 0.25185 | 0.75686 | 727.2045 | 359.7284 | -90.0679 | 90.0628 | -0.062805 | 0.4911 | 0.42829 | 112.3335
|  | 45664.2583 | 45664.2583 | 37.2583 | 2460682.7583 | 0.25018 | 287.0739 | 9363.7063 | 0.016698 | 0.12632 | 287.2002 | 9363.8326 | 0.98334 | 287.1944 | 23.436 | 23.4386 | -71.3621 | -22.333 | 0.043032 | -6.2734 | 90.9006 | 0.50436 | 0.25185 | 0.75686 | 727.2044 | 365.7266 | -88.5683 | 88.6758 | 1.3242 | 0.33405 | 1.6583 | 112.3393
|  | 45664.2625 | 45664.2625 | 37.2625 | 2460682.7625 | 0.25018 | 287.078 | 9363.7104 | 0.016698 | 0.12646 | 287.2044 | 9363.8369 | 0.98334 | 287.1986 | 23.436 | 23.4386 | -71.3575 | -22.3324 | 0.043032 | -6.2752 | 90.9006 | 0.50436 | 0.25186 | 0.75686 | 727.2044 | 371.7248 | -87.0688 | 87.2888 | 2.7112 | 0.24268 | 2.9539 | 112.3588
|  | 45664.2667 | 45664.2667 | 37.2667 | 2460682.7667 | 0.25018 | 287.0821 | 9363.7145 | 0.016698 | 0.1266 | 287.2087 | 9363.8411 | 0.98334 | 287.2029 | 23.436 | 23.4386 | -71.353 | -22.3319 | 0.043032 | -6.277 | 90.9005 | 0.50436 | 0.25186 | 0.75686 | 727.2044 | 377.723 | -85.5692 | 85.9021 | 4.0979 | 0.18561 | 4.2835 | 112.3922
|  | 45664.2708 | 45664.2708 | 37.2708 | 2460682.7708 | 0.25018 | 287.0862 | 9363.7186 | 0.016698 | 0.12674 | 287.2129 | 9363.8453 | 0.98334 | 287.2071 | 23.436 | 23.4386 | -71.3484 | -22.3314 | 0.043032 | -6.2787 | 90.9005 | 0.50436 | 0.25186 | 0.75686 | 727.2044 | 383.7213 | -84.0697 | 84.5159 | 5.4841 | 0.14905 | 5.6332 | 112.4396
|  | 45664.275 | 45664.275 | 37.275 | 2460682.775 | 0.25018 | 287.0903 | 9363.7227 | 0.016698 | 0.12688 | 287.2172 | 9363.8496 | 0.98334 | 287.2114 | 23.436 | 23.4386 | -71.3439 | -22.3308 | 0.043032 | -6.2805 | 90.9005 | 0.50436 | 0.25186 | 0.75686 | 727.2043 | 389.7195 | -82.5701 | 83.1301 | 6.8699 | 0.12378 | 6.9936 | 112.5011
|  | 45664.2792 | 45664.2792 | 37.2792 | 2460682.7792 | 0.25018 | 287.0944 | 9363.7268 | 0.016698 | 0.12702 | 287.2214 | 9363.8538 | 0.98334 | 287.2156 | 23.436 | 23.4386 | -71.3393 | -22.3303 | 0.043032 | -6.2823 | 90.9005 | 0.50436 | 0.25186 | 0.75686 | 727.2043 | 395.7177 | -81.0706 | 81.7451 | 8.2549 | 0.10524 | 8.3602 | 112.5769
|  | 45664.2833 | 45664.2833 | 37.2833 | 2460682.7833 | 0.25018 | 287.0985 | 9363.7309 | 0.016698 | 0.12716 | 287.2257 | 9363.8581 | 0.98334 | 287.2199 | 23.436 | 23.4386 | -71.3348 | -22.3297 | 0.043032 | -6.2841 | 90.9005 | 0.50436 | 0.25186 | 0.75687 | 727.2043 | 401.7159 | -79.571 | 80.3608 | 9.6392 | 0.091224 | 9.7304 | 112.6672
|  | 45664.2875 | 45664.2875 | 37.2875 | 2460682.7875 | 0.25018 | 287.1026 | 9363.735 | 0.016698 | 0.1273 | 287.2299 | 9363.8623 | 0.98334 | 287.2241 | 23.436 | 23.4386 | -71.3302 | -22.3292 | 0.043032 | -6.2859 | 90.9005 | 0.50437 | 0.25186 | 0.75687 | 727.2042 | 407.7141 | -78.0715 | 78.9776 | 11.0224 | 0.080309 | 11.1027 | 112.7722
|  | 45664.2917 | 45664.2917 | 37.2917 | 2460682.7917 | 0.25018 | 287.1067 | 9363.7391 | 0.016698 | 0.12744 | 287.2341 | 9363.8666 | 0.98334 | 287.2284 | 23.436 | 23.4386 | -71.3257 | -22.3287 | 0.043032 | -6.2877 | 90.9005 | 0.50437 | 0.25186 | 0.75687 | 727.2042 | 413.7123 | -76.5719 | 77.5955 | 12.4045 | 0.071595 | 12.4761 | 112.8923
|  | 45664.2958 | 45664.2958 | 37.2958 | 2460682.7958 | 0.25018 | 287.1108 | 9363.7432 | 0.016698 | 0.12758 | 287.2384 | 9363.8708 | 0.98334 | 287.2326 | 23.436 | 23.4386 | -71.3211 | -22.3281 | 0.043032 | -6.2895 | 90.9005 | 0.50437 | 0.25187 | 0.75687 | 727.2042 | 419.7105 | -75.0724 | 76.2147 | 13.7853 | 0.064489 | 13.8498 | 113.0278
|  | 45664.3 | 45664.3 | 37.3 | 2460682.8 | 0.25018 | 287.1149 | 9363.7474 | 0.016698 | 0.12771 | 287.2426 | 9363.8751 | 0.98334 | 287.2369 | 23.436 | 23.4386 | -71.3166 | -22.3276 | 0.043032 | -6.2912 | 90.9005 | 0.50437 | 0.25187 | 0.75687 | 727.2042 | 425.7088 | -73.5728 | 74.8353 | 15.1647 | 0.058586 | 15.2233 | 113.1792
|  | 45664.3042 | 45664.3042 | 37.3042 | 2460682.8042 | 0.25018 | 287.119 | 9363.7515 | 0.016698 | 0.12785 | 287.2469 | 9363.8793 | 0.98334 | 287.2411 | 23.436 | 23.4386 | -71.312 | -22.327 | 0.043032 | -6.293 | 90.9005 | 0.50437 | 0.25187 | 0.75687 | 727.2041 | 431.707 | -72.0733 | 73.4576 | 16.5424 | 0.053604 | 16.596 | 113.3468
|  | 45664.3083 | 45664.3083 | 37.3083 | 2460682.8083 | 0.25018 | 287.1231 | 9363.7556 | 0.016698 | 0.12799 | 287.2511 | 9363.8836 | 0.98334 | 287.2453 | 23.436 | 23.4386 | -71.3074 | -22.3265 | 0.043032 | -6.2948 | 90.9005 | 0.50437 | 0.25187 | 0.75687 | 727.2041 | 437.7052 | -70.5737 | 72.0817 | 17.9183 | 0.049344 | 17.9677 | 113.5313
|  | 45664.3125 | 45664.3125 | 37.3125 | 2460682.8125 | 0.25018 | 287.1272 | 9363.7597 | 0.016698 | 0.12813 | 287.2554 | 9363.8878 | 0.98334 | 287.2496 | 23.436 | 23.4386 | -71.3029 | -22.326 | 0.043032 | -6.2966 | 90.9005 | 0.50437 | 0.25187 | 0.75687 | 727.2041 | 443.7034 | -69.0741 | 70.7078 | 19.2922 | 0.045657 | 19.3379 | 113.7331
|  | 45664.3167 | 45664.3167 | 37.3167 | 2460682.8167 | 0.25018 | 287.1314 | 9363.7638 | 0.016698 | 0.12827 | 287.2596 | 9363.8921 | 0.98334 | 287.2538 | 23.436 | 23.4386 | -71.2983 | -22.3254 | 0.043032 | -6.2984 | 90.9005 | 0.50437 | 0.25187 | 0.75688 | 727.204 | 449.7016 | -67.5746 | 69.3361 | 20.6639 | 0.042433 | 20.7063 | 113.9529
|  | 45664.3208 | 45664.3208 | 37.3208 | 2460682.8208 | 0.25018 | 287.1355 | 9363.7679 | 0.016698 | 0.12841 | 287.2639 | 9363.8963 | 0.98334 | 287.2581 | 23.436 | 23.4386 | -71.2938 | -22.3249 | 0.043032 | -6.3002 | 90.9005 | 0.50438 | 0.25187 | 0.75688 | 727.204 | 455.6998 | -66.075 | 67.9669 | 22.0331 | 0.039588 | 22.0727 | 114.1914
|  | 45664.325 | 45664.325 | 37.325 | 2460682.825 | 0.25018 | 287.1396 | 9363.772 | 0.016698 | 0.12855 | 287.2681 | 9363.9005 | 0.98334 | 287.2623 | 23.436 | 23.4386 | -71.2892 | -22.3243 | 0.043032 | -6.302 | 90.9005 | 0.50438 | 0.25187 | 0.75688 | 727.204 | 461.698 | -64.5755 | 66.6003 | 23.3997 | 0.037057 | 23.4368 | 114.4494
|  | 45664.3292 | 45664.3292 | 37.3292 | 2460682.8292 | 0.25018 | 287.1437 | 9363.7761 | 0.016698 | 0.12869 | 287.2724 | 9363.9048 | 0.98334 | 287.2666 | 23.436 | 23.4386 | -71.2847 | -22.3238 | 0.043032 | -6.3037 | 90.9005 | 0.50438 | 0.25188 | 0.75688 | 727.204 | 467.6963 | -63.0759 | 65.2366 | 24.7634 | 0.034789 | 24.7982 | 114.7277
|  | 45664.3333 | 45664.3333 | 37.3333 | 2460682.8333 | 0.25018 | 287.1478 | 9363.7802 | 0.016698 | 0.12883 | 287.2766 | 9363.909 | 0.98334 | 287.2708 | 23.436 | 23.4386 | -71.2801 | -22.3233 | 0.043032 | -6.3055 | 90.9005 | 0.50438 | 0.25188 | 0.75688 | 727.2039 | 473.6945 | -61.5764 | 63.8761 | 26.1239 | 0.032745 | 26.1567 | 115.0272
|  | 45664.3375 | 45664.3375 | 37.3375 | 2460682.8375 | 0.25018 | 287.1519 | 9363.7843 | 0.016698 | 0.12897 | 287.2809 | 9363.9133 | 0.98334 | 287.2751 | 23.436 | 23.4386 | -71.2756 | -22.3227 | 0.043032 | -6.3073 | 90.9005 | 0.50438 | 0.25188 | 0.75688 | 727.2039 | 479.6927 | -60.0768 | 62.519 | 27.481 | 0.03089 | 27.5119 | 115.3491
|  | 45664.3417 | 45664.3417 | 37.3417 | 2460682.8417 | 0.25018 | 287.156 | 9363.7884 | 0.016698 | 0.12911 | 287.2851 | 9363.9175 | 0.98334 | 287.2793 | 23.436 | 23.4386 | -71.271 | -22.3222 | 0.043032 | -6.3091 | 90.9005 | 0.50438 | 0.25188 | 0.75688 | 727.2039 | 485.6909 | -58.5773 | 61.1656 | 28.8344 | 0.029199 | 28.8636 | 115.6943
|  | 45664.3458 | 45664.3458 | 37.3458 | 2460682.8458 | 0.25018 | 287.1601 | 9363.7925 | 0.016698 | 0.12925 | 287.2894 | 9363.9218 | 0.98334 | 287.2836 | 23.436 | 23.4386 | -71.2665 | -22.3216 | 0.043032 | -6.3109 | 90.9005 | 0.50438 | 0.25188 | 0.75688 | 727.2038 | 491.6891 | -57.0777 | 59.8163 | 30.1837 | 0.027649 | 30.2114 | 116.0641
|  | 45664.35 | 45664.35 | 37.35 | 2460682.85 | 0.25018 | 287.1642 | 9363.7966 | 0.016698 | 0.12939 | 287.2936 | 9363.926 | 0.98334 | 287.2878 | 23.436 | 23.4386 | -71.2619 | -22.3211 | 0.043032 | -6.3127 | 90.9005 | 0.50438 | 0.25188 | 0.75689 | 727.2038 | 497.6873 | -55.5782 | 58.4713 | 31.5287 | 0.026223 | 31.5549 | 116.46
|  | 45664.3542 | 45664.3542 | 37.3542 | 2460682.8542 | 0.25018 | 287.1683 | 9363.8007 | 0.016698 | 0.12953 | 287.2978 | 9363.9303 | 0.98334 | 287.2921 | 23.436 | 23.4386 | -71.2574 | -22.3205 | 0.043032 | -6.3144 | 90.9005 | 0.50439 | 0.25188 | 0.75689 | 727.2038 | 503.6856 | -54.0786 | 57.1312 | 32.8688 | 0.024905 | 32.8937 | 116.8832
|  | 45664.3583 | 45664.3583 | 37.3583 | 2460682.8583 | 0.25018 | 287.1724 | 9363.8048 | 0.016698 | 0.12967 | 287.3021 | 9363.9345 | 0.98334 | 287.2963 | 23.436 | 23.4386 | -71.2528 | -22.32 | 0.043032 | -6.3162 | 90.9005 | 0.50439 | 0.25188 | 0.75689 | 727.2038 | 509.6838 | -52.5791 | 55.7962 | 34.2038 | 0.023683 | 34.2275 | 117.3356
|  | 45664.3625 | 45664.3625 | 37.3625 | 2460682.8625 | 0.25018 | 287.1765 | 9363.809 | 0.016698 | 0.12981 | 287.3063 | 9363.9388 | 0.98334 | 287.3006 | 23.436 | 23.4386 | -71.2483 | -22.3195 | 0.043032 | -6.318 | 90.9005 | 0.50439 | 0.25189 | 0.75689 | 727.2037 | 515.682 | -51.0795 | 54.4668 | 35.5332 | 0.022545 | 35.5557 | 117.8187
|  | 45664.3667 | 45664.3667 | 37.3667 | 2460682.8667 | 0.25018 | 287.1806 | 9363.8131 | 0.016698 | 0.12995 | 287.3106 | 9363.943 | 0.98334 | 287.3048 | 23.436 | 23.4386 | -71.2437 | -22.3189 | 0.043032 | -6.3198 | 90.9005 | 0.50439 | 0.25189 | 0.75689 | 727.2037 | 521.6802 | -49.5799 | 53.1436 | 36.8564 | 0.021483 | 36.8779 | 118.3345
|  | 45664.3708 | 45664.3708 | 37.3708 | 2460682.8708 | 0.25018 | 287.1847 | 9363.8172 | 0.016698 | 0.13009 | 287.3148 | 9363.9473 | 0.98334 | 287.309 | 23.436 | 23.4386 | -71.2392 | -22.3184 | 0.043032 | -6.3216 | 90.9005 | 0.50439 | 0.25189 | 0.75689 | 727.2037 | 527.6784 | -48.0804 | 51.8269 | 38.1731 | 0.020489 | 38.1936 | 118.8852
|  | 45664.375 | 45664.375 | 37.375 | 2460682.875 | 0.25018 | 287.1889 | 9363.8213 | 0.016698 | 0.13023 | 287.3191 | 9363.9515 | 0.98334 | 287.3133 | 23.436 | 23.4386 | -71.2346 | -22.3178 | 0.043032 | -6.3234 | 90.9005 | 0.50439 | 0.25189 | 0.75689 | 727.2037 | 533.6766 | -46.5808 | 50.5174 | 39.4826 | 0.019555 | 39.5021 | 119.4729
|  | 45664.3792 | 45664.3792 | 37.3792 | 2460682.8792 | 0.25018 | 287.193 | 9363.8254 | 0.016698 | 0.13037 | 287.3233 | 9363.9558 | 0.98334 | 287.3175 | 23.436 | 23.4386 | -71.23 | -22.3173 | 0.043032 | -6.3251 | 90.9005 | 0.50439 | 0.25189 | 0.75689 | 727.2036 | 539.6749 | -45.0813 | 49.2158 | 40.7842 | 0.018677 | 40.8029 | 120.1003
|  | 45664.3833 | 45664.3833 | 37.3833 | 2460682.8833 | 0.25018 | 287.1971 | 9363.8295 | 0.016698 | 0.13051 | 287.3276 | 9363.96 | 0.98334 | 287.3218 | 23.436 | 23.4386 | -71.2255 | -22.3167 | 0.043032 | -6.3269 | 90.9004 | 0.50439 | 0.25189 | 0.75689 | 727.2036 | 545.6731 | -43.5817 | 47.9226 | 42.0774 | 0.017849 | 42.0953 | 120.7701
|  | 45664.3875 | 45664.3875 | 37.3875 | 2460682.8875 | 0.25018 | 287.2012 | 9363.8336 | 0.016698 | 0.13065 | 287.3318 | 9363.9642 | 0.98334 | 287.326 | 23.436 | 23.4386 | -71.2209 | -22.3162 | 0.043032 | -6.3287 | 90.9004 | 0.50439 | 0.25189 | 0.7569 | 727.2036 | 551.6713 | -42.0822 | 46.6387 | 43.3613 | 0.017066 | 43.3784 | 121.4853
|  | 45664.3917 | 45664.3917 | 37.3917 | 2460682.8917 | 0.25018 | 287.2053 | 9363.8377 | 0.016698 | 0.13079 | 287.3361 | 9363.9685 | 0.98334 | 287.3303 | 23.436 | 23.4386 | -71.2164 | -22.3156 | 0.043032 | -6.3305 | 90.9004 | 0.5044 | 0.25189 | 0.7569 | 727.2035 | 557.6695 | -40.5826 | 45.3649 | 44.6351 | 0.016326 | 44.6514 | 122.2491
|  | 45664.3958 | 45664.3958 | 37.3958 | 2460682.8958 | 0.25018 | 287.2094 | 9363.8418 | 0.016698 | 0.13093 | 287.3403 | 9363.9727 | 0.98334 | 287.3345 | 23.436 | 23.4386 | -71.2118 | -22.3151 | 0.043032 | -6.3323 | 90.9004 | 0.5044 | 0.2519 | 0.7569 | 727.2035 | 563.6677 | -39.0831 | 44.1021 | 45.8979 | 0.015623 | 45.9135 | 123.0652
|  | 45664.4 | 45664.4 | 37.4 | 2460682.9 | 0.25018 | 287.2135 | 9363.8459 | 0.016698 | 0.13107 | 287.3446 | 9363.977 | 0.98334 | 287.3388 | 23.436 | 23.4386 | -71.2073 | -22.3146 | 0.043032 | -6.3341 | 90.9004 | 0.5044 | 0.2519 | 0.7569 | 727.2035 | 569.6659 | -37.5835 | 42.8514 | 47.1486 | 0.014956 | 47.1636 | 123.9375
|  | 45664.4042 | 45664.4042 | 37.4042 | 2460682.9042 | 0.25018 | 287.2176 | 9363.85 | 0.016698 | 0.13121 | 287.3488 | 9363.9812 | 0.98334 | 287.343 | 23.436 | 23.4386 | -71.2027 | -22.314 | 0.043032 | -6.3358 | 90.9004 | 0.5044 | 0.2519 | 0.7569 | 727.2035 | 575.6642 | -36.084 | 41.6138 | 48.3862 | 0.014322 | 48.4005 | 124.8702
|  | 45664.4083 | 45664.4083 | 37.4083 | 2460682.9083 | 0.25018 | 287.2217 | 9363.8541 | 0.016698 | 0.13135 | 287.3531 | 9363.9855 | 0.98334 | 287.3473 | 23.436 | 23.4386 | -71.1982 | -22.3135 | 0.043032 | -6.3376 | 90.9004 | 0.5044 | 0.2519 | 0.7569 | 727.2034 | 581.6624 | -34.5844 | 40.3907 | 49.6093 | 0.013719 | 49.623 | 125.868
|  | 45664.4125 | 45664.4125 | 37.4125 | 2460682.9125 | 0.25018 | 287.2258 | 9363.8582 | 0.016698 | 0.13149 | 287.3573 | 9363.9897 | 0.98334 | 287.3515 | 23.436 | 23.4386 | -71.1936 | -22.3129 | 0.043032 | -6.3394 | 90.9004 | 0.5044 | 0.2519 | 0.7569 | 727.2034 | 587.6606 | -33.0848 | 39.1834 | 50.8166 | 0.013144 | 50.8297 | 126.9359
|  | 45664.4167 | 45664.4167 | 37.4167 | 2460682.9167 | 0.25018 | 287.2299 | 9363.8623 | 0.016698 | 0.13163 | 287.3615 | 9363.994 | 0.98334 | 287.3558 | 23.436 | 23.4386 | -71.1891 | -22.3124 | 0.043032 | -6.3412 | 90.9004 | 0.5044 | 0.2519 | 0.7569 | 727.2034 | 593.6588 | -31.5853 | 37.9935 | 52.0065 | 0.012597 | 52.0191 | 128.0794
|  | 45664.4208 | 45664.4208 | 37.4208 | 2460682.9208 | 0.25018 | 287.234 | 9363.8664 | 0.016698 | 0.13177 | 287.3658 | 9363.9982 | 0.98334 | 287.36 | 23.436 | 23.4386 | -71.1845 | -22.3118 | 0.043032 | -6.343 | 90.9004 | 0.5044 | 0.2519 | 0.75691 | 727.2033 | 599.657 | -30.0857 | 36.8227 | 53.1773 | 0.012075 | 53.1894 | 129.3045
|  | 45664.425 | 45664.425 | 37.425 | 2460682.925 | 0.25018 | 287.2381 | 9363.8706 | 0.016698 | 0.13191 | 287.37 | 9364.0025 | 0.98334 | 287.3643 | 23.436 | 23.4386 | -71.18 | -22.3113 | 0.043032 | -6.3447 | 90.9004 | 0.50441 | 0.2519 | 0.75691 | 727.2033 | 605.6553 | -28.5862 | 35.6729 | 54.3271 | 0.011578 | 54.3387 | 130.6175
|  | 45664.4292 | 45664.4292 | 37.4292 | 2460682.9292 | 0.25018 | 287.2422 | 9363.8747 | 0.016698 | 0.13205 | 287.3743 | 9364.0067 | 0.98334 | 287.3685 | 23.436 | 23.4386 | -71.1754 | -22.3107 | 0.043032 | -6.3465 | 90.9004 | 0.50441 | 0.25191 | 0.75691 | 727.2033 | 611.6535 | -27.0866 | 34.5463 | 55.4537 | 0.011105 | 55.4648 | 132.0251
|  | 45664.4333 | 45664.4333 | 37.4333 | 2460682.9333 | 0.25018 | 287.2463 | 9363.8788 | 0.016698 | 0.13219 | 287.3785 | 9364.011 | 0.98334 | 287.3727 | 23.436 | 23.4386 | -71.1709 | -22.3102 | 0.043032 | -6.3483 | 90.9004 | 0.50441 | 0.25191 | 0.75691 | 727.2033 | 617.6517 | -25.5871 | 33.4452 | 56.5548 | 0.010654 | 56.5655 | 133.5347
|  | 45664.4375 | 45664.4375 | 37.4375 | 2460682.9375 | 0.25018 | 287.2505 | 9363.8829 | 0.016698 | 0.13233 | 287.3828 | 9364.0152 | 0.98334 | 287.377 | 23.436 | 23.4386 | -71.1663 | -22.3097 | 0.043032 | -6.3501 | 90.9004 | 0.50441 | 0.25191 | 0.75691 | 727.2032 | 623.6499 | -24.0875 | 32.3723 | 57.6277 | 0.010226 | 57.6379 | 135.1537
|  | 45664.4417 | 45664.4417 | 37.4417 | 2460682.9417 | 0.25018 | 287.2546 | 9363.887 | 0.016698 | 0.13247 | 287.387 | 9364.0194 | 0.98334 | 287.3812 | 23.436 | 23.4386 | -71.1618 | -22.3091 | 0.043032 | -6.3519 | 90.9004 | 0.50441 | 0.25191 | 0.75691 | 727.2032 | 629.6481 | -22.588 | 31.3305 | 58.6695 | 0.00982 | 58.6793 | 136.89
|  | 45664.4458 | 45664.4458 | 37.4458 | 2460682.9458 | 0.25018 | 287.2587 | 9363.8911 | 0.016698 | 0.13261 | 287.3913 | 9364.0237 | 0.98334 | 287.3855 | 23.436 | 23.4386 | -71.1572 | -22.3086 | 0.043032 | -6.3536 | 90.9004 | 0.50441 | 0.25191 | 0.75691 | 727.2032 | 635.6464 | -21.0884 | 30.3231 | 59.6769 | 0.0094356 | 59.6863 | 138.7515
|  | 45664.45 | 45664.45 | 37.45 | 2460682.95 | 0.25018 | 287.2628 | 9363.8952 | 0.016698 | 0.13275 | 287.3955 | 9364.0279 | 0.98334 | 287.3897 | 23.436 | 23.4386 | -71.1527 | -22.308 | 0.043032 | -6.3554 | 90.9004 | 0.50441 | 0.25191 | 0.75691 | 727.2031 | 641.6446 | -19.5889 | 29.3536 | 60.6464 | 0.0090731 | 60.6555 | 140.7463
|  | 45664.4542 | 45664.4542 | 37.4542 | 2460682.9542 | 0.25018 | 287.2669 | 9363.8993 | 0.016698 | 0.13288 | 287.3998 | 9364.0322 | 0.98334 | 287.394 | 23.436 | 23.4386 | -71.1481 | -22.3075 | 0.043032 | -6.3572 | 90.9004 | 0.50441 | 0.25191 | 0.75692 | 727.2031 | 647.6428 | -18.0893 | 28.426 | 61.574 | 0.0087326 | 61.5828 | 142.8818
|  | 45664.4583 | 45664.4583 | 37.4583 | 2460682.9583 | 0.25018 | 287.271 | 9363.9034 | 0.016698 | 0.13302 | 287.404 | 9364.0364 | 0.98334 | 287.3982 | 23.436 | 23.4386 | -71.1436 | -22.3069 | 0.043032 | -6.359 | 90.9004 | 0.50442 | 0.25191 | 0.75692 | 727.2031 | 653.641 | -16.5897 | 27.5444 | 62.4556 | 0.0084145 | 62.464 | 145.1651
|  | 45664.4625 | 45664.4625 | 37.4625 | 2460682.9625 | 0.25018 | 287.2751 | 9363.9075 | 0.016698 | 0.13316 | 287.4083 | 9364.0407 | 0.98334 | 287.4025 | 23.436 | 23.4386 | -71.139 | -22.3064 | 0.043032 | -6.3608 | 90.9004 | 0.50442 | 0.25192 | 0.75692 | 727.2031 | 659.6392 | -15.0902 | 26.7136 | 63.2864 | 0.0081193 | 63.2946 | 147.602
|  | 45664.4667 | 45664.4667 | 37.4667 | 2460682.9667 | 0.25018 | 287.2792 | 9363.9116 | 0.016698 | 0.1333 | 287.4125 | 9364.0449 | 0.98334 | 287.4067 | 23.436 | 23.4386 | -71.1344 | -22.3058 | 0.043032 | -6.3625 | 90.9004 | 0.50442 | 0.25192 | 0.75692 | 727.203 | 665.6375 | -13.5906 | 25.9383 | 64.0617 | 0.0078477 | 64.0696 | 150.1967
|  | 45664.4708 | 45664.4708 | 37.4708 | 2460682.9708 | 0.25018 | 287.2833 | 9363.9157 | 0.016698 | 0.13344 | 287.4168 | 9364.0492 | 0.98334 | 287.411 | 23.436 | 23.4386 | -71.1299 | -22.3053 | 0.043032 | -6.3643 | 90.9004 | 0.50442 | 0.25192 | 0.75692 | 727.203 | 671.6357 | -12.0911 | 25.2238 | 64.7762 | 0.0076005 | 64.7838 | 152.9513
|  | 45664.475 | 45664.475 | 37.475 | 2460682.975 | 0.25018 | 287.2874 | 9363.9198 | 0.016698 | 0.13358 | 287.421 | 9364.0534 | 0.98334 | 287.4152 | 23.436 | 23.4386 | -71.1253 | -22.3047 | 0.043032 | -6.3661 | 90.9004 | 0.50442 | 0.25192 | 0.75692 | 727.203 | 677.6339 | -10.5915 | 24.5753 | 65.4247 | 0.0073787 | 65.4321 | 155.8648
|  | 45664.4792 | 45664.4792 | 37.4792 | 2460682.9792 | 0.25018 | 287.2915 | 9363.9239 | 0.016698 | 0.13372 | 287.4252 | 9364.0577 | 0.98334 | 287.4195 | 23.436 | 23.4386 | -71.1208 | -22.3042 | 0.043032 | -6.3679 | 90.9004 | 0.50442 | 0.25192 | 0.75692 | 727.203 | 683.6321 | -9.092 | 23.9983 | 66.0017 | 0.0071832 | 66.0089 | 158.9327
|  | 45664.4833 | 45664.4833 | 37.4833 | 2460682.9833 | 0.25018 | 287.2956 | 9363.928 | 0.016698 | 0.13386 | 287.4295 | 9364.0619 | 0.98334 | 287.4237 | 23.436 | 23.4386 | -71.1162 | -22.3037 | 0.043032 | -6.3697 | 90.9004 | 0.50442 | 0.25192 | 0.75692 | 727.2029 | 689.6303 | -7.5924 | 23.4979 | 66.5021 | 0.0070151 | 66.5091 | 162.1465
|  | 45664.4875 | 45664.4875 | 37.4875 | 2460682.9875 | 0.25018 | 287.2997 | 9363.9322 | 0.016698 | 0.134 | 287.4337 | 9364.0662 | 0.98334 | 287.428 | 23.436 | 23.4386 | -71.1117 | -22.3031 | 0.043032 | -6.3714 | 90.9004 | 0.50442 | 0.25192 | 0.75693 | 727.2029 | 695.6286 | -6.0929 | 23.0793 | 66.9207 | 0.0068754 | 66.9275 | 165.4925
|  | 45664.4917 | 45664.4917 | 37.4917 | 2460682.9917 | 0.25018 | 287.3038 | 9363.9363 | 0.016698 | 0.13414 | 287.438 | 9364.0704 | 0.98334 | 287.4322 | 23.436 | 23.4386 | -71.1071 | -22.3026 | 0.043032 | -6.3732 | 90.9004 | 0.50443 | 0.25192 | 0.75693 | 727.2029 | 701.6268 | -4.5933 | 22.747 | 67.253 | 0.0067652 | 67.2598 | 168.9527
|  | 45664.4958 | 45664.4958 | 37.4958 | 2460682.9958 | 0.25018 | 287.3079 | 9363.9404 | 0.016698 | 0.13428 | 287.4422 | 9364.0747 | 0.98334 | 287.4364 | 23.436 | 23.4386 | -71.1026 | -22.302 | 0.043032 | -6.375 | 90.9004 | 0.50443 | 0.25193 | 0.75693 | 727.2028 | 707.625 | -3.0938 | 22.5047 | 67.4953 | 0.0066851 | 67.502 | 172.5041
|  | 45664.5 | 45664.5 | 37.5 | 2460683 | 0.25018 | 287.3121 | 9363.9445 | 0.016698 | 0.13442 | 287.4465 | 9364.0789 | 0.98334 | 287.4407 | 23.436 | 23.4386 | -71.098 | -22.3015 | 0.043032 | -6.3768 | 90.9004 | 0.50443 | 0.25193 | 0.75693 | 727.2028 | 713.6232 | -1.5942 | 22.3555 | 67.6445 | 0.0066359 | 67.6512 | 176.1197
|  | 45664.5042 | 45664.5042 | 37.5042 | 2460683.0042 | 0.25018 | 287.3162 | 9363.9486 | 0.016698 | 0.13456 | 287.4507 | 9364.0831 | 0.98334 | 287.4449 | 23.436 | 23.4386 | -71.0935 | -22.3009 | 0.043032 | -6.3786 | 90.9003 | 0.50443 | 0.25193 | 0.75693 | 727.2028 | 719.6214 | -0.09464 | 22.3011 | 67.6989 | 0.0066181 | 67.7055 | 179.7693
|  | 45664.5083 | 45664.5083 | 37.5083 | 2460683.0083 | 0.25019 | 287.3203 | 9363.9527 | 0.016698 | 0.1347 | 287.455 | 9364.0874 | 0.98334 | 287.4492 | 23.436 | 23.4386 | -71.0889 | -22.3004 | 0.043032 | -6.3803 | 90.9003 | 0.50443 | 0.25193 | 0.75693 | 727.2028 | 725.6197 | 1.4049 | 22.3423 | 67.6577 | 0.0066316 | 67.6643 | 183.4211
|  | 45664.5125 | 45664.5125 | 37.5125 | 2460683.0125 | 0.25019 | 287.3244 | 9363.9568 | 0.016698 | 0.13484 | 287.4592 | 9364.0916 | 0.98334 | 287.4534 | 23.436 | 23.4386 | -71.0844 | -22.2998 | 0.043032 | -6.3821 | 90.9003 | 0.50443 | 0.25193 | 0.75693 | 727.2027 | 731.6179 | 2.9045 | 22.4786 | 67.5214 | 0.0066765 | 67.5281 | 187.0432
|  | 45664.5167 | 45664.5167 | 37.5167 | 2460683.0167 | 0.25019 | 287.3285 | 9363.9609 | 0.016698 | 0.13498 | 287.4635 | 9364.0959 | 0.98334 | 287.4577 | 23.436 | 23.4386 | -71.0798 | -22.2993 | 0.043032 | -6.3839 | 90.9003 | 0.50443 | 0.25193 | 0.75693 | 727.2027 | 737.6161 | 4.404 | 22.7082 | 67.2918 | 0.0067523 | 67.2985 | 190.6051
|  | 45664.5208 | 45664.5208 | 37.5208 | 2460683.0208 | 0.25019 | 287.3326 | 9363.965 | 0.016698 | 0.13512 | 287.4677 | 9364.1001 | 0.98334 | 287.4619 | 23.436 | 23.4386 | -71.0753 | -22.2987 | 0.043032 | -6.3857 | 90.9003 | 0.50443 | 0.25193 | 0.75694 | 727.2027 | 743.6143 | 5.9036 | 23.0284 | 66.9716 | 0.0068585 | 66.9785 | 194.0795
|  | 45664.525 | 45664.525 | 37.525 | 2460683.025 | 0.25019 | 287.3367 | 9363.9691 | 0.016698 | 0.13526 | 287.472 | 9364.1044 | 0.98334 | 287.4662 | 23.436 | 23.4386 | -71.0707 | -22.2982 | 0.043032 | -6.3875 | 90.9003 | 0.50444 | 0.25193 | 0.75694 | 727.2026 | 749.6125 | 7.4031 | 23.4354 | 66.5646 | 0.0069942 | 66.5716 | 197.4426
|  | 45664.5292 | 45664.5292 | 37.5292 | 2460683.0292 | 0.25019 | 287.3408 | 9363.9732 | 0.016698 | 0.1354 | 287.4762 | 9364.1086 | 0.98334 | 287.4704 | 23.436 | 23.4386 | -71.0662 | -22.2976 | 0.043032 | -6.3892 | 90.9003 | 0.50444 | 0.25194 | 0.75694 | 727.2026 | 755.6108 | 8.9027 | 23.9248 | 66.0752 | 0.0071584 | 66.0824 | 200.6755
|  | 45664.5333 | 45664.5333 | 37.5333 | 2460683.0333 | 0.25019 | 287.3449 | 9363.9773 | 0.016698 | 0.13554 | 287.4805 | 9364.1129 | 0.98334 | 287.4747 | 23.436 | 23.4386 | -71.0616 | -22.2971 | 0.043032 | -6.391 | 90.9003 | 0.50444 | 0.25194 | 0.75694 | 727.2026 | 761.609 | 10.4022 | 24.4916 | 65.5084 | 0.0073502 | 65.5158 | 203.7643
|  | 45664.5375 | 45664.5375 | 37.5375 | 2460683.0375 | 0.25019 | 287.349 | 9363.9814 | 0.016698 | 0.13568 | 287.4847 | 9364.1171 | 0.98334 | 287.4789 | 23.436 | 23.4386 | -71.0571 | -22.2965 | 0.043032 | -6.3928 | 90.9003 | 0.50444 | 0.25194 | 0.75694 | 727.2026 | 767.6072 | 11.9018 | 25.1306 | 64.8694 | 0.0075685 | 64.877 | 206.6996
|  | 45664.5417 | 45664.5417 | 37.5417 | 2460683.0417 | 0.25019 | 287.3531 | 9363.9855 | 0.016698 | 0.13582 | 287.4889 | 9364.1214 | 0.98334 | 287.4832 | 23.436 | 23.4386 | -71.0525 | -22.296 | 0.043032 | -6.3946 | 90.9003 | 0.50444 | 0.25194 | 0.75694 | 727.2025 | 773.6054 | 13.4014 | 25.8364 | 64.1636 | 0.0078123 | 64.1715 | 209.4764
|  | 45664.5458 | 45664.5458 | 37.5458 | 2460683.0458 | 0.25019 | 287.3572 | 9363.9896 | 0.016698 | 0.13596 | 287.4932 | 9364.1256 | 0.98334 | 287.4874 | 23.436 | 23.4386 | -71.048 | -22.2954 | 0.043032 | -6.3963 | 90.9003 | 0.50444 | 0.25194 | 0.75694 | 727.2025 | 779.6037 | 14.9009 | 26.6036 | 63.3964 | 0.0080806 | 63.4045 | 212.0932
|  | 45664.55 | 45664.55 | 37.55 | 2460683.05 | 0.25019 | 287.3613 | 9363.9938 | 0.016698 | 0.1361 | 287.4974 | 9364.1299 | 0.98334 | 287.4917 | 23.436 | 23.4386 | -71.0434 | -22.2949 | 0.043032 | -6.3981 | 90.9003 | 0.50444 | 0.25194 | 0.75694 | 727.2025 | 785.6019 | 16.4005 | 27.4272 | 62.5728 | 0.0083726 | 62.5812 | 214.5518
|  | 45664.5542 | 45664.5542 | 37.5542 | 2460683.0542 | 0.25019 | 287.3654 | 9363.9979 | 0.016698 | 0.13624 | 287.5017 | 9364.1341 | 0.98334 | 287.4959 | 23.436 | 23.4386 | -71.0389 | -22.2943 | 0.043032 | -6.3999 | 90.9003 | 0.50444 | 0.25194 | 0.75695 | 727.2024 | 791.6001 | 17.9 | 28.3021 | 61.6979 | 0.0086876 | 61.7066 | 216.8561
|  | 45664.5583 | 45664.5583 | 37.5583 | 2460683.0583 | 0.25019 | 287.3696 | 9364.002 | 0.016698 | 0.13638 | 287.5059 | 9364.1383 | 0.98335 | 287.5001 | 23.436 | 23.4386 | -71.0343 | -22.2938 | 0.043032 | -6.4017 | 90.9003 | 0.50445 | 0.25194 | 0.75695 | 727.2024 | 797.5983 | 19.3996 | 29.2237 | 60.7763 | 0.0090251 | 60.7853 | 219.0118
|  | 45664.5625 | 45664.5625 | 37.5625 | 2460683.0625 | 0.25019 | 287.3737 | 9364.0061 | 0.016698 | 0.13652 | 287.5102 | 9364.1426 | 0.98335 | 287.5044 | 23.436 | 23.4386 | -71.0298 | -22.2932 | 0.043032 | -6.4034 | 90.9003 | 0.50445 | 0.25195 | 0.75695 | 727.2024 | 803.5966 | 20.8991 | 30.1878 | 59.8122 | 0.0093846 | 59.8216 | 221.0257
|  | 45664.5667 | 45664.5667 | 37.5667 | 2460683.0667 | 0.25019 | 287.3778 | 9364.0102 | 0.016698 | 0.13666 | 287.5144 | 9364.1468 | 0.98335 | 287.5086 | 23.436 | 23.4386 | -71.0252 | -22.2927 | 0.043032 | -6.4052 | 90.9003 | 0.50445 | 0.25195 | 0.75695 | 727.2024 | 809.5948 | 22.3987 | 31.1903 | 58.8097 | 0.009766 | 58.8194 | 222.9054
|  | 45664.5708 | 45664.5708 | 37.5708 | 2460683.0708 | 0.25019 | 287.3819 | 9364.0143 | 0.016698 | 0.1368 | 287.5187 | 9364.1511 | 0.98335 | 287.5129 | 23.436 | 23.4386 | -71.0207 | -22.2921 | 0.043032 | -6.407 | 90.9003 | 0.50445 | 0.25195 | 0.75695 | 727.2023 | 815.593 | 23.8983 | 32.2277 | 57.7723 | 0.010169 | 57.7825 | 224.6586
|  | 45664.575 | 45664.575 | 37.575 | 2460683.075 | 0.25019 | 287.386 | 9364.0184 | 0.016698 | 0.13694 | 287.5229 | 9364.1553 | 0.98335 | 287.5171 | 23.436 | 23.4386 | -71.0161 | -22.2916 | 0.043032 | -6.4088 | 90.9003 | 0.50445 | 0.25195 | 0.75695 | 727.2023 | 821.5912 | 25.3978 | 33.2966 | 56.7034 | 0.010594 | 56.714 | 226.2936
|  | 45664.5792 | 45664.5792 | 37.5792 | 2460683.0792 | 0.25019 | 287.3901 | 9364.0225 | 0.016698 | 0.13708 | 287.5272 | 9364.1596 | 0.98335 | 287.5214 | 23.436 | 23.4386 | -71.0116 | -22.291 | 0.043032 | -6.4106 | 90.9003 | 0.50445 | 0.25195 | 0.75695 | 727.2023 | 827.5894 | 26.8974 | 34.3941 | 55.6059 | 0.011042 | 55.617 | 227.8179
|  | 45664.5833 | 45664.5833 | 37.5833 | 2460683.0833 | 0.25019 | 287.3942 | 9364.0266 | 0.016698 | 0.13722 | 287.5314 | 9364.1638 | 0.98335 | 287.5256 | 23.436 | 23.4386 | -71.007 | -22.2905 | 0.043032 | -6.4123 | 90.9003 | 0.50445 | 0.25195 | 0.75695 | 727.2022 | 833.5877 | 28.3969 | 35.5175 | 54.4825 | 0.011512 | 54.494 | 229.2394
|  | 45664.5875 | 45664.5875 | 37.5875 | 2460683.0875 | 0.25019 | 287.3983 | 9364.0307 | 0.016698 | 0.13736 | 287.5357 | 9364.1681 | 0.98335 | 287.5299 | 23.436 | 23.4386 | -71.0025 | -22.2899 | 0.043032 | -6.4141 | 90.9003 | 0.50445 | 0.25195 | 0.75696 | 727.2022 | 839.5859 | 29.8965 | 36.6643 | 53.3357 | 0.012006 | 53.3477 | 230.5653
|  | 45664.5917 | 45664.5917 | 37.5917 | 2460683.0917 | 0.25019 | 287.4024 | 9364.0348 | 0.016698 | 0.1375 | 287.5399 | 9364.1723 | 0.98335 | 287.5341 | 23.436 | 23.4386 | -70.9979 | -22.2894 | 0.043032 | -6.4159 | 90.9003 | 0.50446 | 0.25195 | 0.75696 | 727.2022 | 845.5841 | 31.396 | 37.8325 | 52.1675 | 0.012524 | 52.18 | 231.8023
|  | 45664.5958 | 45664.5958 | 37.5958 | 2460683.0958 | 0.25019 | 287.4065 | 9364.0389 | 0.016698 | 0.13764 | 287.5441 | 9364.1766 | 0.98335 | 287.5384 | 23.436 | 23.4386 | -70.9934 | -22.2888 | 0.043032 | -6.4177 | 90.9003 | 0.50446 | 0.25196 | 0.75696 | 727.2022 | 851.5823 | 32.8956 | 39.0201 | 50.9799 | 0.013068 | 50.993 | 232.957
|  | 45664.6 | 45664.6 | 37.6 | 2460683.1 | 0.25019 | 287.4106 | 9364.043 | 0.016698 | 0.13777 | 287.5484 | 9364.1808 | 0.98335 | 287.5426 | 23.436 | 23.4386 | -70.9888 | -22.2883 | 0.043032 | -6.4194 | 90.9003 | 0.50446 | 0.25196 | 0.75696 | 727.2021 | 857.5806 | 34.3951 | 40.2253 | 49.7747 | 0.013639 | 49.7884 | 234.0352
|  | 45664.6042 | 45664.6042 | 37.6042 | 2460683.1042 | 0.25019 | 287.4147 | 9364.0471 | 0.016698 | 0.13791 | 287.5526 | 9364.1851 | 0.98335 | 287.5469 | 23.436 | 23.4386 | -70.9843 | -22.2877 | 0.043032 | -6.4212 | 90.9003 | 0.50446 | 0.25196 | 0.75696 | 727.2021 | 863.5788 | 35.8947 | 41.4465 | 48.5535 | 0.014238 | 48.5678 | 235.0426
|  | 45664.6083 | 45664.6083 | 37.6083 | 2460683.1083 | 0.25019 | 287.4188 | 9364.0512 | 0.016698 | 0.13805 | 287.5569 | 9364.1893 | 0.98335 | 287.5511 | 23.436 | 23.4386 | -70.9797 | -22.2872 | 0.043032 | -6.423 | 90.9003 | 0.50446 | 0.25196 | 0.75696 | 727.2021 | 869.577 | 37.3943 | 42.6823 | 47.3177 | 0.014868 | 47.3325 | 235.9843
|  | 45664.6125 | 45664.6125 | 37.6125 | 2460683.1125 | 0.25019 | 287.4229 | 9364.0554 | 0.016698 | 0.13819 | 287.5611 | 9364.1935 | 0.98335 | 287.5554 | 23.436 | 23.4386 | -70.9752 | -22.2866 | 0.043032 | -6.4248 | 90.9003 | 0.50446 | 0.25196 | 0.75696 | 727.202 | 875.5752 | 38.8938 | 43.9315 | 46.0685 | 0.015531 | 46.084 | 236.8649
|  | 45664.6167 | 45664.6167 | 37.6167 | 2460683.1167 | 0.25019 | 287.427 | 9364.0595 | 0.016698 | 0.13833 | 287.5654 | 9364.1978 | 0.98335 | 287.5596 | 23.436 | 23.4386 | -70.9706 | -22.2861 | 0.043032 | -6.4265 | 90.9003 | 0.50446 | 0.25196 | 0.75696 | 727.202 | 881.5735 | 40.3934 | 45.1929 | 44.8071 | 0.016228 | 44.8233 | 237.6888
|  | 45664.6208 | 45664.6208 | 37.6208 | 2460683.1208 | 0.25019 | 287.4312 | 9364.0636 | 0.016698 | 0.13847 | 287.5696 | 9364.202 | 0.98335 | 287.5638 | 23.436 | 23.4386 | -70.9661 | -22.2855 | 0.043032 | -6.4283 | 90.9002 | 0.50446 | 0.25196 | 0.75696 | 727.202 | 887.5717 | 41.8929 | 46.4655 | 43.5345 | 0.016964 | 43.5515 | 238.4599
|  | 45664.625 | 45664.625 | 37.625 | 2460683.125 | 0.25019 | 287.4353 | 9364.0677 | 0.016698 | 0.13861 | 287.5739 | 9364.2063 | 0.98335 | 287.5681 | 23.436 | 23.4386 | -70.9615 | -22.285 | 0.043032 | -6.4301 | 90.9002 | 0.50447 | 0.25196 | 0.75697 | 727.202 | 893.5699 | 43.3925 | 47.7482 | 42.2518 | 0.017741 | 42.2695 | 239.1819
|  | 45664.6292 | 45664.6292 | 37.6292 | 2460683.1292 | 0.25019 | 287.4394 | 9364.0718 | 0.016698 | 0.13875 | 287.5781 | 9364.2105 | 0.98335 | 287.5723 | 23.436 | 23.4386 | -70.957 | -22.2844 | 0.043032 | -6.4319 | 90.9002 | 0.50447 | 0.25197 | 0.75697 | 727.2019 | 899.5681 | 44.892 | 49.0404 | 40.9596 | 0.018562 | 40.9782 | 239.8581
|  | 45664.6333 | 45664.6333 | 37.6333 | 2460683.1333 | 0.25019 | 287.4435 | 9364.0759 | 0.016698 | 0.13889 | 287.5824 | 9364.2148 | 0.98335 | 287.5766 | 23.436 | 23.4386 | -70.9524 | -22.2839 | 0.043032 | -6.4336 | 90.9002 | 0.50447 | 0.25197 | 0.75697 | 727.2019 | 905.5664 | 46.3916 | 50.3412 | 39.6588 | 0.019434 | 39.6782 | 240.4915
|  | 45664.6375 | 45664.6375 | 37.6375 | 2460683.1375 | 0.25019 | 287.4476 | 9364.08 | 0.016698 | 0.13903 | 287.5866 | 9364.219 | 0.98335 | 287.5808 | 23.436 | 23.4386 | -70.9478 | -22.2833 | 0.043032 | -6.4354 | 90.9002 | 0.50447 | 0.25197 | 0.75697 | 727.2019 | 911.5646 | 47.8911 | 51.6499 | 38.3501 | 0.020359 | 38.3705 | 241.0849
|  | 45664.6417 | 45664.6417 | 37.6417 | 2460683.1417 | 0.25019 | 287.4517 | 9364.0841 | 0.016698 | 0.13917 | 287.5909 | 9364.2233 | 0.98335 | 287.5851 | 23.436 | 23.4386 | -70.9433 | -22.2828 | 0.043032 | -6.4372 | 90.9002 | 0.50447 | 0.25197 | 0.75697 | 727.2018 | 917.5628 | 49.3907 | 52.9659 | 37.0341 | 0.021345 | 37.0555 | 241.6409
|  | 45664.6458 | 45664.6458 | 37.6458 | 2460683.1458 | 0.25019 | 287.4558 | 9364.0882 | 0.016698 | 0.13931 | 287.5951 | 9364.2275 | 0.98335 | 287.5893 | 23.436 | 23.4386 | -70.9387 | -22.2822 | 0.043032 | -6.4389 | 90.9002 | 0.50447 | 0.25197 | 0.75697 | 727.2018 | 923.5611 | 50.8903 | 54.2885 | 35.7115 | 0.022398 | 35.7339 | 242.1618
|  | 45664.65 | 45664.65 | 37.65 | 2460683.15 | 0.25019 | 287.4599 | 9364.0923 | 0.016698 | 0.13945 | 287.5994 | 9364.2318 | 0.98335 | 287.5936 | 23.436 | 23.4386 | -70.9342 | -22.2817 | 0.043032 | -6.4407 | 90.9002 | 0.50447 | 0.25197 | 0.75697 | 727.2018 | 929.5593 | 52.3898 | 55.6174 | 34.3826 | 0.023525 | 34.4061 | 242.6497
|  | 45664.6542 | 45664.6542 | 37.6542 | 2460683.1542 | 0.25019 | 287.464 | 9364.0964 | 0.016698 | 0.13959 | 287.6036 | 9364.236 | 0.98335 | 287.5978 | 23.436 | 23.4386 | -70.9296 | -22.2811 | 0.043032 | -6.4425 | 90.9002 | 0.50447 | 0.25197 | 0.75697 | 727.2018 | 935.5575 | 53.8894 | 56.9519 | 33.0481 | 0.024736 | 33.0728 | 243.1065
|  | 45664.6583 | 45664.6583 | 37.6583 | 2460683.1583 | 0.25019 | 287.4681 | 9364.1005 | 0.016698 | 0.13973 | 287.6078 | 9364.2403 | 0.98335 | 287.6021 | 23.436 | 23.4386 | -70.9251 | -22.2806 | 0.043032 | -6.4443 | 90.9002 | 0.50448 | 0.25197 | 0.75698 | 727.2017 | 941.5557 | 55.3889 | 58.2917 | 31.7083 | 0.02604 | 31.7343 | 243.5341
|  | 45664.6625 | 45664.6625 | 37.6625 | 2460683.1625 | 0.25019 | 287.4722 | 9364.1046 | 0.016698 | 0.13987 | 287.6121 | 9364.2445 | 0.98335 | 287.6063 | 23.436 | 23.4386 | -70.9205 | -22.28 | 0.043032 | -6.446 | 90.9002 | 0.50448 | 0.25198 | 0.75698 | 727.2017 | 947.554 | 56.8885 | 59.6363 | 30.3637 | 0.027452 | 30.3911 | 243.9341
|  | 45664.6667 | 45664.6667 | 37.6667 | 2460683.1667 | 0.25019 | 287.4763 | 9364.1087 | 0.016698 | 0.14001 | 287.6163 | 9364.2488 | 0.98335 | 287.6106 | 23.436 | 23.4386 | -70.916 | -22.2795 | 0.043032 | -6.4478 | 90.9002 | 0.50448 | 0.25198 | 0.75698 | 727.2017 | 953.5522 | 58.388 | 60.9854 | 29.0146 | 0.028984 | 29.0436 | 244.3079
|  | 45664.6708 | 45664.6708 | 37.6708 | 2460683.1708 | 0.25019 | 287.4804 | 9364.1128 | 0.016698 | 0.14015 | 287.6206 | 9364.253 | 0.98335 | 287.6148 | 23.436 | 23.4386 | -70.9114 | -22.2789 | 0.043032 | -6.4496 | 90.9002 | 0.50448 | 0.25198 | 0.75698 | 727.2016 | 959.5504 | 59.8876 | 62.3386 | 27.6614 | 0.030656 | 27.6921 | 244.6569
|  | 45664.675 | 45664.675 | 37.675 | 2460683.175 | 0.25019 | 287.4845 | 9364.117 | 0.016698 | 0.14029 | 287.6248 | 9364.2572 | 0.98335 | 287.619 | 23.436 | 23.4386 | -70.9069 | -22.2784 | 0.043032 | -6.4514 | 90.9002 | 0.50448 | 0.25198 | 0.75698 | 727.2016 | 965.5486 | 61.3872 | 63.6955 | 26.3045 | 0.032488 | 26.3369 | 244.9824
|  | 45664.6792 | 45664.6792 | 37.6792 | 2460683.1792 | 0.25019 | 287.4887 | 9364.1211 | 0.016698 | 0.14043 | 287.6291 | 9364.2615 | 0.98335 | 287.6233 | 23.436 | 23.4386 | -70.9023 | -22.2778 | 0.043032 | -6.4531 | 90.9002 | 0.50448 | 0.25198 | 0.75698 | 727.2016 | 971.5469 | 62.8867 | 65.056 | 24.944 | 0.034506 | 24.9785 | 245.2854
|  | 45664.6833 | 45664.6833 | 37.6833 | 2460683.1833 | 0.25019 | 287.4928 | 9364.1252 | 0.016698 | 0.14057 | 287.6333 | 9364.2657 | 0.98335 | 287.6275 | 23.436 | 23.4386 | -70.8978 | -22.2773 | 0.043032 | -6.4549 | 90.9002 | 0.50448 | 0.25198 | 0.75698 | 727.2016 | 977.5451 | 64.3863 | 66.4196 | 23.5804 | 0.036743 | 23.6171 | 245.5671
|  | 45664.6875 | 45664.6875 | 37.6875 | 2460683.1875 | 0.25019 | 287.4969 | 9364.1293 | 0.016698 | 0.14071 | 287.6376 | 9364.27 | 0.98335 | 287.6318 | 23.436 | 23.4386 | -70.8932 | -22.2767 | 0.043032 | -6.4567 | 90.9002 | 0.50448 | 0.25198 | 0.75698 | 727.2015 | 983.5433 | 65.8858 | 67.7862 | 22.2138 | 0.039237 | 22.253 | 245.8284
|  | 45664.6917 | 45664.6917 | 37.6917 | 2460683.1917 | 0.25019 | 287.501 | 9364.1334 | 0.016698 | 0.14085 | 287.6418 | 9364.2742 | 0.98335 | 287.636 | 23.436 | 23.4386 | -70.8887 | -22.2762 | 0.043032 | -6.4585 | 90.9002 | 0.50449 | 0.25198 | 0.75699 | 727.2015 | 989.5415 | 67.3854 | 69.1555 | 20.8445 | 0.042038 | 20.8865 | 246.0701
|  | 45664.6958 | 45664.6958 | 37.6958 | 2460683.1958 | 0.25019 | 287.5051 | 9364.1375 | 0.016698 | 0.14099 | 287.6461 | 9364.2785 | 0.98335 | 287.6403 | 23.436 | 23.4386 | -70.8841 | -22.2756 | 0.043032 | -6.4602 | 90.9002 | 0.50449 | 0.25199 | 0.75699 | 727.2015 | 995.5398 | 68.8849 | 70.5273 | 19.4727 | 0.045208 | 19.5179 | 246.293
|  | 45664.7 | 45664.7 | 37.7 | 2460683.2 | 0.25019 | 287.5092 | 9364.1416 | 0.016698 | 0.14113 | 287.6503 | 9364.2827 | 0.98335 | 287.6445 | 23.436 | 23.4386 | -70.8796 | -22.2751 | 0.043032 | -6.462 | 90.9002 | 0.50449 | 0.25199 | 0.75699 | 727.2014 | 1001.538 | 70.3845 | 71.9013 | 18.0987 | 0.04883 | 18.1475 | 246.4978
|  | 45664.7042 | 45664.7042 | 37.7042 | 2460683.2042 | 0.25019 | 287.5133 | 9364.1457 | 0.016698 | 0.14127 | 287.6546 | 9364.287 | 0.98335 | 287.6488 | 23.436 | 23.4386 | -70.875 | -22.2745 | 0.043032 | -6.4638 | 90.9002 | 0.50449 | 0.25199 | 0.75699 | 727.2014 | 1007.5362 | 71.8841 | 73.2774 | 16.7226 | 0.05301 | 16.7756 | 246.6852
|  | 45664.7083 | 45664.7083 | 37.7083 | 2460683.2083 | 0.25019 | 287.5174 | 9364.1498 | 0.016698 | 0.14141 | 287.6588 | 9364.2912 | 0.98335 | 287.653 | 23.436 | 23.4386 | -70.8705 | -22.2739 | 0.043032 | -6.4655 | 90.9002 | 0.50449 | 0.25199 | 0.75699 | 727.2014 | 1013.5345 | 73.3836 | 74.6554 | 15.3446 | 0.057888 | 15.4025 | 246.8558
|  | 45664.7125 | 45664.7125 | 37.7125 | 2460683.2125 | 0.25019 | 287.5215 | 9364.1539 | 0.016698 | 0.14155 | 287.6631 | 9364.2955 | 0.98335 | 287.6573 | 23.436 | 23.4386 | -70.8659 | -22.2734 | 0.043032 | -6.4673 | 90.9002 | 0.50449 | 0.25199 | 0.75699 | 727.2014 | 1019.5327 | 74.8832 | 76.035 | 13.965 | 0.063659 | 14.0287 | 247.01
|  | 45664.7167 | 45664.7167 | 37.7167 | 2460683.2167 | 0.25019 | 287.5256 | 9364.158 | 0.016698 | 0.14169 | 287.6673 | 9364.2997 | 0.98335 | 287.6615 | 23.436 | 23.4386 | -70.8614 | -22.2728 | 0.043032 | -6.4691 | 90.9002 | 0.50449 | 0.25199 | 0.75699 | 727.2013 | 1025.5309 | 76.3827 | 77.4161 | 12.5839 | 0.070592 | 12.6545 | 247.1484
|  | 45664.7208 | 45664.7208 | 37.7208 | 2460683.2208 | 0.25019 | 287.5297 | 9364.1621 | 0.016698 | 0.14183 | 287.6715 | 9364.304 | 0.98335 | 287.6658 | 23.436 | 23.4386 | -70.8568 | -22.2723 | 0.043032 | -6.4709 | 90.9002 | 0.50449 | 0.25199 | 0.75699 | 727.2013 | 1031.5291 | 77.8823 | 78.7985 | 11.2015 | 0.079071 | 11.2805 | 247.2713
|  | 45664.725 | 45664.725 | 37.725 | 2460683.225 | 0.25019 | 287.5338 | 9364.1662 | 0.016698 | 0.14197 | 287.6758 | 9364.3082 | 0.98335 | 287.67 | 23.436 | 23.4386 | -70.8523 | -22.2717 | 0.043032 | -6.4726 | 90.9002 | 0.50449 | 0.25199 | 0.757 | 727.2013 | 1037.5274 | 79.3818 | 80.1822 | 9.8178 | 0.089663 | 9.9075 | 247.3791
|  | 45664.7292 | 45664.7292 | 37.7292 | 2460683.2292 | 0.25019 | 287.5379 | 9364.1703 | 0.016698 | 0.1421 | 287.68 | 9364.3124 | 0.98335 | 287.6743 | 23.436 | 23.4386 | -70.8477 | -22.2712 | 0.043032 | -6.4744 | 90.9002 | 0.5045 | 0.252 | 0.757 | 727.2012 | 1043.5256 | 80.8814 | 81.5668 | 8.4332 | 0.10322 | 8.5364 | 247.4721
|  | 45664.7333 | 45664.7333 | 37.7333 | 2460683.2333 | 0.25019 | 287.542 | 9364.1744 | 0.016698 | 0.14224 | 287.6843 | 9364.3167 | 0.98335 | 287.6785 | 23.436 | 23.4386 | -70.8432 | -22.2706 | 0.043032 | -6.4762 | 90.9002 | 0.5045 | 0.252 | 0.757 | 727.2012 | 1049.5238 | 82.381 | 82.9523 | 7.0477 | 0.12108 | 7.1688 | 247.5506
|  | 45664.7375 | 45664.7375 | 37.7375 | 2460683.2375 | 0.25019 | 287.5461 | 9364.1786 | 0.016698 | 0.14238 | 287.6885 | 9364.3209 | 0.98335 | 287.6827 | 23.436 | 23.4386 | -70.8386 | -22.2701 | 0.043032 | -6.4779 | 90.9001 | 0.5045 | 0.252 | 0.757 | 727.2012 | 1055.5221 | 83.8805 | 84.3385 | 5.6615 | 0.14534 | 5.8068 | 247.6149
|  | 45664.7417 | 45664.7417 | 37.7417 | 2460683.2417 | 0.25019 | 287.5503 | 9364.1827 | 0.016698 | 0.14252 | 287.6928 | 9364.3252 | 0.98335 | 287.687 | 23.436 | 23.4386 | -70.8341 | -22.2695 | 0.043032 | -6.4797 | 90.9001 | 0.5045 | 0.252 | 0.757 | 727.2012 | 1061.5203 | 85.3801 | 85.7253 | 4.2747 | 0.1799 | 4.4546 | 247.665
|  | 45664.7458 | 45664.7458 | 37.7458 | 2460683.2458 | 0.25019 | 287.5544 | 9364.1868 | 0.016698 | 0.14266 | 287.697 | 9364.3294 | 0.98335 | 287.6912 | 23.436 | 23.4386 | -70.8296 | -22.269 | 0.043032 | -6.4815 | 90.9001 | 0.5045 | 0.252 | 0.757 | 727.2011 | 1067.5185 | 86.8796 | 87.1126 | 2.8874 | 0.23398 | 3.1214 | 247.7012
|  | 45664.75 | 45664.75 | 37.75 | 2460683.25 | 0.25019 | 287.5585 | 9364.1909 | 0.016698 | 0.1428 | 287.7013 | 9364.3337 | 0.98335 | 287.6955 | 23.436 | 23.4386 | -70.825 | -22.2684 | 0.043032 | -6.4832 | 90.9001 | 0.5045 | 0.252 | 0.757 | 727.2011 | 1073.5168 | 88.3792 | 88.5001 | 1.4999 | 0.31967 | 1.8196 | 247.7236
|  | 45664.7542 | 45664.7542 | 37.7542 | 2460683.2542 | 0.25019 | 287.5626 | 9364.195 | 0.016698 | 0.14294 | 287.7055 | 9364.3379 | 0.98335 | 287.6997 | 23.436 | 23.4386 | -70.8205 | -22.2679 | 0.043032 | -6.485 | 90.9001 | 0.5045 | 0.252 | 0.757 | 727.2011 | 1079.515 | 89.8787 | 89.8878 | 0.11221 | 0.46615 | 0.57836 | 247.7321
|  | 45664.7583 | 45664.7583 | 37.7583 | 2460683.2583 | 0.25019 | 287.5667 | 9364.1991 | 0.016698 | 0.14308 | 287.7098 | 9364.3422 | 0.98335 | 287.704 | 23.436 | 23.4386 | -70.8159 | -22.2673 | 0.043032 | -6.4868 | 90.9001 | 0.5045 | 0.252 | 0.75701 | 727.201 | 1085.5132 | 91.3783 | 91.2755 | -1.2755 | 0.25915 | -1.0164 | 247.7269
|  | 45664.7625 | 45664.7625 | 37.7625 | 2460683.2625 | 0.25019 | 287.5708 | 9364.2032 | 0.016698 | 0.14322 | 287.714 | 9364.3464 | 0.98335 | 287.7082 | 23.436 | 23.4386 | -70.8114 | -22.2667 | 0.043032 | -6.4886 | 90.9001 | 0.50451 | 0.25201 | 0.75701 | 727.201 | 1091.5114 | 92.8779 | 92.6631 | -2.6631 | 0.12405 | -2.539 | 247.7079
|  | 45664.7667 | 45664.7667 | 37.7667 | 2460683.2667 | 0.25019 | 287.5749 | 9364.2073 | 0.016698 | 0.14336 | 287.7183 | 9364.3507 | 0.98335 | 287.7125 | 23.436 | 23.4386 | -70.8068 | -22.2662 | 0.043032 | -6.4903 | 90.9001 | 0.50451 | 0.25201 | 0.75701 | 727.201 | 1097.5097 | 94.3774 | 94.0504 | -4.0504 | 0.081484 | -3.969 | 247.6751
|  | 45664.7708 | 45664.7708 | 37.7708 | 2460683.2708 | 0.25019 | 287.579 | 9364.2114 | 0.016698 | 0.1435 | 287.7225 | 9364.3549 | 0.98335 | 287.7167 | 23.436 | 23.4386 | -70.8023 | -22.2656 | 0.043032 | -6.4921 | 90.9001 | 0.50451 | 0.25201 | 0.75701 | 727.201 | 1103.5079 | 95.877 | 95.4374 | -5.4374 | 0.060618 | -5.3768 | 247.6283
|  | 45664.775 | 45664.775 | 37.775 | 2460683.275 | 0.25019 | 287.5831 | 9364.2155 | 0.016698 | 0.14364 | 287.7268 | 9364.3592 | 0.98335 | 287.721 | 23.436 | 23.4386 | -70.7977 | -22.2651 | 0.043032 | -6.4939 | 90.9001 | 0.50451 | 0.25201 | 0.75701 | 727.2009 | 1109.5061 | 97.3765 | 96.8238 | -6.8238 | 0.048218 | -6.7756 | 247.5675
|  | 45664.7792 | 45664.7792 | 37.7792 | 2460683.2792 | 0.25019 | 287.5872 | 9364.2196 | 0.016698 | 0.14378 | 287.731 | 9364.3634 | 0.98335 | 287.7252 | 23.436 | 23.4386 | -70.7932 | -22.2645 | 0.043032 | -6.4956 | 90.9001 | 0.50451 | 0.25201 | 0.75701 | 727.2009 | 1115.5044 | 98.8761 | 98.2096 | -8.2096 | 0.039994 | -8.1696 | 247.4924
|  | 45664.7833 | 45664.7833 | 37.7833 | 2460683.2833 | 0.25019 | 287.5913 | 9364.2237 | 0.016698 | 0.14392 | 287.7352 | 9364.3676 | 0.98335 | 287.7295 | 23.436 | 23.4386 | -70.7886 | -22.264 | 0.043032 | -6.4974 | 90.9001 | 0.50451 | 0.25201 | 0.75701 | 727.2009 | 1121.5026 | 100.3756 | 99.5945 | -9.5945 | 0.034134 | -9.5604 | 247.4029
|  | 45664.7875 | 45664.7875 | 37.7875 | 2460683.2875 | 0.25019 | 287.5954 | 9364.2278 | 0.016698 | 0.14406 | 287.7395 | 9364.3719 | 0.98335 | 287.7337 | 23.436 | 23.4386 | -70.7841 | -22.2634 | 0.043032 | -6.4992 | 90.9001 | 0.50451 | 0.25201 | 0.75701 | 727.2008 | 1127.5008 | 101.8752 | 100.9785 | -10.9785 | 0.029744 | -10.9487 | 247.2986
|  | 45664.7917 | 45664.7917 | 37.7917 | 2460683.2917 | 0.25019 | 287.5995 | 9364.2319 | 0.016698 | 0.1442 | 287.7437 | 9364.3761 | 0.98335 | 287.738 | 23.436 | 23.4386 | -70.7795 | -22.2629 | 0.043032 | -6.5009 | 90.9001 | 0.50451 | 0.25201 | 0.75701 | 727.2008 | 1133.4991 | 103.3748 | 102.3613 | -12.3613 | 0.026328 | -12.335 | 247.1794
|  | 45664.7958 | 45664.7958 | 37.7958 | 2460683.2958 | 0.25019 | 287.6036 | 9364.236 | 0.016698 | 0.14434 | 287.748 | 9364.3804 | 0.98335 | 287.7422 | 23.436 | 23.4386 | -70.775 | -22.2623 | 0.043032 | -6.5027 | 90.9001 | 0.50452 | 0.25202 | 0.75702 | 727.2008 | 1139.4973 | 104.8743 | 103.7429 | -13.7429 | 0.023593 | -13.7193 | 247.0447
|  | 45664.8 | 45664.8 | 37.8 | 2460683.3 | 0.25019 | 287.6078 | 9364.2402 | 0.016698 | 0.14448 | 287.7522 | 9364.3846 | 0.98335 | 287.7464 | 23.436 | 23.4386 | -70.7704 | -22.2617 | 0.043032 | -6.5045 | 90.9001 | 0.50452 | 0.25202 | 0.75702 | 727.2008 | 1145.4955 | 106.3739 | 105.123 | -15.123 | 0.021351 | -15.1016 | 246.8943
|  | 45664.8042 | 45664.8042 | 37.8042 | 2460683.3042 | 0.25019 | 287.6119 | 9364.2443 | 0.016698 | 0.14462 | 287.7565 | 9364.3889 | 0.98335 | 287.7507 | 23.436 | 23.4386 | -70.7659 | -22.2612 | 0.043032 | -6.5062 | 90.9001 | 0.50452 | 0.25202 | 0.75702 | 727.2007 | 1151.4938 | 107.8734 | 106.5015 | -16.5015 | 0.019477 | -16.482 | 246.7276
|  | 45664.8083 | 45664.8083 | 37.8083 | 2460683.3083 | 0.25019 | 287.616 | 9364.2484 | 0.016698 | 0.14476 | 287.7607 | 9364.3931 | 0.98335 | 287.7549 | 23.436 | 23.4386 | -70.7613 | -22.2606 | 0.043032 | -6.508 | 90.9001 | 0.50452 | 0.25202 | 0.75702 | 727.2007 | 1157.492 | 109.373 | 107.8782 | -17.8782 | 0.017888 | -17.8603 | 246.5442
|  | 45664.8125 | 45664.8125 | 37.8125 | 2460683.3125 | 0.25019 | 287.6201 | 9364.2525 | 0.016698 | 0.1449 | 287.765 | 9364.3974 | 0.98335 | 287.7592 | 23.436 | 23.4386 | -70.7568 | -22.2601 | 0.043032 | -6.5098 | 90.9001 | 0.50452 | 0.25202 | 0.75702 | 727.2007 | 1163.4902 | 110.8726 | 109.2528 | -19.2528 | 0.01652 | -19.2363 | 246.3435
|  | 45664.8167 | 45664.8167 | 37.8167 | 2460683.3167 | 0.25019 | 287.6242 | 9364.2566 | 0.016698 | 0.14504 | 287.7692 | 9364.4016 | 0.98335 | 287.7634 | 23.436 | 23.4386 | -70.7522 | -22.2595 | 0.043032 | -6.5115 | 90.9001 | 0.50452 | 0.25202 | 0.75702 | 727.2006 | 1169.4885 | 112.3721 | 110.6253 | -20.6253 | 0.01533 | -20.61 | 246.1249
|  | 45664.8208 | 45664.8208 | 37.8208 | 2460683.3208 | 0.25019 | 287.6283 | 9364.2607 | 0.016698 | 0.14518 | 287.7735 | 9364.4059 | 0.98335 | 287.7677 | 23.436 | 23.4386 | -70.7477 | -22.259 | 0.043032 | -6.5133 | 90.9001 | 0.50452 | 0.25202 | 0.75702 | 727.2006 | 1175.4867 | 113.8717 | 111.9954 | -21.9954 | 0.014285 | -21.9811 | 245.8876
|  | 45664.825 | 45664.825 | 37.825 | 2460683.325 | 0.25019 | 287.6324 | 9364.2648 | 0.016698 | 0.14532 | 287.7777 | 9364.4101 | 0.98335 | 287.7719 | 23.436 | 23.4386 | -70.7431 | -22.2584 | 0.043032 | -6.5151 | 90.9001 | 0.50452 | 0.25202 | 0.75702 | 727.2006 | 1181.4849 | 115.3712 | 113.3629 | -23.3629 | 0.013357 | -23.3495 | 245.6309
|  | 45664.8292 | 45664.8292 | 37.8292 | 2460683.3292 | 0.25019 | 287.6365 | 9364.2689 | 0.016698 | 0.14546 | 287.782 | 9364.4144 | 0.98335 | 287.7762 | 23.436 | 23.4386 | -70.7386 | -22.2578 | 0.043032 | -6.5168 | 90.9001 | 0.50453 | 0.25203 | 0.75703 | 727.2006 | 1187.4832 | 116.8708 | 114.7275 | -24.7275 | 0.012529 | -24.7149 | 245.3539
|  | 45664.8333 | 45664.8333 | 37.8333 | 2460683.3333 | 0.25019 | 287.6406 | 9364.273 | 0.016698 | 0.1456 | 287.7862 | 9364.4186 | 0.98335 | 287.7804 | 23.436 | 23.4386 | -70.734 | -22.2573 | 0.043032 | -6.5186 | 90.9001 | 0.50453 | 0.25203 | 0.75703 | 727.2005 | 1193.4814 | 118.3703 | 116.0889 | -26.0889 | 0.011784 | -26.0771 | 245.0558
|  | 45664.8375 | 45664.8375 | 37.8375 | 2460683.3375 | 0.25019 | 287.6447 | 9364.2771 | 0.016698 | 0.14574 | 287.7904 | 9364.4229 | 0.98335 | 287.7847 | 23.436 | 23.4386 | -70.7295 | -22.2567 | 0.043032 | -6.5204 | 90.9001 | 0.50453 | 0.25203 | 0.75703 | 727.2005 | 1199.4796 | 119.8699 | 117.4469 | -27.4469 | 0.011109 | -27.4358 | 244.7354
|  | 45664.8417 | 45664.8417 | 37.8417 | 2460683.3417 | 0.25019 | 287.6488 | 9364.2812 | 0.016698 | 0.14588 | 287.7947 | 9364.4271 | 0.98335 | 287.7889 | 23.436 | 23.4386 | -70.7249 | -22.2562 | 0.043032 | -6.5222 | 90.9001 | 0.50453 | 0.25203 | 0.75703 | 727.2005 | 1205.4778 | 121.3695 | 118.8013 | -28.8013 | 0.010495 | -28.7908 | 244.3918
|  | 45664.8458 | 45664.8458 | 37.8458 | 2460683.3458 | 0.25019 | 287.6529 | 9364.2853 | 0.016698 | 0.14602 | 287.7989 | 9364.4313 | 0.98335 | 287.7932 | 23.436 | 23.4386 | -70.7204 | -22.2556 | 0.043032 | -6.5239 | 90.9001 | 0.50453 | 0.25203 | 0.75703 | 727.2004 | 1211.4761 | 122.869 | 120.1516 | -30.1516 | 0.0099331 | -30.1417 | 244.0236
|  | 45664.85 | 45664.85 | 37.85 | 2460683.35 | 0.25019 | 287.657 | 9364.2894 | 0.016698 | 0.14616 | 287.8032 | 9364.4356 | 0.98335 | 287.7974 | 23.436 | 23.4386 | -70.7158 | -22.2551 | 0.043032 | -6.5257 | 90.9001 | 0.50453 | 0.25203 | 0.75703 | 727.2004 | 1217.4743 | 124.3686 | 121.4976 | -31.4976 | 0.0094167 | -31.4881 | 243.6295
|  | 45664.8542 | 45664.8542 | 37.8542 | 2460683.3542 | 0.25019 | 287.6611 | 9364.2935 | 0.016698 | 0.14629 | 287.8074 | 9364.4398 | 0.98335 | 287.8017 | 23.436 | 23.4386 | -70.7113 | -22.2545 | 0.043032 | -6.5275 | 90.9 | 0.50453 | 0.25203 | 0.75703 | 727.2004 | 1223.4725 | 125.8681 | 122.8388 | -32.8388 | 0.00894 | -32.8298 | 243.2081
|  | 45664.8583 | 45664.8583 | 37.8583 | 2460683.3583 | 0.25019 | 287.6652 | 9364.2976 | 0.016698 | 0.14643 | 287.8117 | 9364.4441 | 0.98335 | 287.8059 | 23.436 | 23.4386 | -70.7067 | -22.2539 | 0.043032 | -6.5292 | 90.9 | 0.50453 | 0.25203 | 0.75703 | 727.2004 | 1229.4708 | 127.3677 | 124.1749 | -34.1749 | 0.0084983 | -34.1664 | 242.7577
|  | 45664.8625 | 45664.8625 | 37.8625 | 2460683.3625 | 0.25019 | 287.6694 | 9364.3018 | 0.016698 | 0.14657 | 287.8159 | 9364.4483 | 0.98335 | 287.8101 | 23.436 | 23.4386 | -70.7022 | -22.2534 | 0.043032 | -6.531 | 90.9 | 0.50454 | 0.25204 | 0.75704 | 727.2003 | 1235.469 | 128.8673 | 125.5054 | -35.5054 | 0.0080876 | -35.4973 | 242.2767
|  | 45664.8667 | 45664.8667 | 37.8667 | 2460683.3667 | 0.25019 | 287.6735 | 9364.3059 | 0.016698 | 0.14671 | 287.8202 | 9364.4526 | 0.98335 | 287.8144 | 23.436 | 23.4386 | -70.6976 | -22.2528 | 0.043032 | -6.5327 | 90.9 | 0.50454 | 0.25204 | 0.75704 | 727.2003 | 1241.4673 | 130.3668 | 126.8299 | -36.8299 | 0.0077045 | -36.8222 | 241.763
|  | 45664.8708 | 45664.8708 | 37.8708 | 2460683.3708 | 0.25019 | 287.6776 | 9364.31 | 0.016698 | 0.14685 | 287.8244 | 9364.4568 | 0.98335 | 287.8186 | 23.436 | 23.4386 | -70.6931 | -22.2523 | 0.043032 | -6.5345 | 90.9 | 0.50454 | 0.25204 | 0.75704 | 727.2003 | 1247.4655 | 131.8664 | 128.1478 | -38.1478 | 0.0073461 | -38.1404 | 241.2146
|  | 45664.875 | 45664.875 | 37.875 | 2460683.375 | 0.2502 | 287.6817 | 9364.3141 | 0.016698 | 0.14699 | 287.8287 | 9364.4611 | 0.98335 | 287.8229 | 23.436 | 23.4386 | -70.6885 | -22.2517 | 0.043032 | -6.5363 | 90.9 | 0.50454 | 0.25204 | 0.75704 | 727.2002 | 1253.4637 | 133.3659 | 129.4585 | -39.4585 | 0.0070099 | -39.4515 | 240.6292
|  | 45664.8792 | 45664.8792 | 37.8792 | 2460683.3792 | 0.2502 | 287.6858 | 9364.3182 | 0.016698 | 0.14713 | 287.8329 | 9364.4653 | 0.98335 | 287.8271 | 23.436 | 23.4386 | -70.684 | -22.2511 | 0.043032 | -6.538 | 90.9 | 0.50454 | 0.25204 | 0.75704 | 727.2002 | 1259.462 | 134.8655 | 130.7615 | -40.7615 | 0.0066937 | -40.7549 | 240.0043
|  | 45664.8833 | 45664.8833 | 37.8833 | 2460683.3833 | 0.2502 | 287.6899 | 9364.3223 | 0.016698 | 0.14727 | 287.8372 | 9364.4696 | 0.98335 | 287.8314 | 23.436 | 23.4386 | -70.6794 | -22.2506 | 0.043032 | -6.5398 | 90.9 | 0.50454 | 0.25204 | 0.75704 | 727.2002 | 1265.4602 | 136.365 | 132.0561 | -42.0561 | 0.0063956 | -42.0497 | 239.3372
|  | 45664.8875 | 45664.8875 | 37.8875 | 2460683.3875 | 0.2502 | 287.694 | 9364.3264 | 0.016698 | 0.14741 | 287.8414 | 9364.4738 | 0.98335 | 287.8356 | 23.436 | 23.4386 | -70.6749 | -22.25 | 0.043032 | -6.5416 | 90.9 | 0.50454 | 0.25204 | 0.75704 | 727.2002 | 1271.4584 | 137.8646 | 133.3415 | -43.3415 | 0.0061141 | -43.3354 | 238.6248
|  | 45664.8917 | 45664.8917 | 37.8917 | 2460683.3917 | 0.2502 | 287.6981 | 9364.3305 | 0.016698 | 0.14755 | 287.8457 | 9364.4781 | 0.98335 | 287.8399 | 23.436 | 23.4386 | -70.6703 | -22.2495 | 0.043032 | -6.5433 | 90.9 | 0.50454 | 0.25204 | 0.75704 | 727.2001 | 1277.4567 | 139.3642 | 134.6168 | -44.6168 | 0.0058477 | -44.611 | 237.8639
|  | 45664.8958 | 45664.8958 | 37.8958 | 2460683.3958 | 0.2502 | 287.7022 | 9364.3346 | 0.016698 | 0.14769 | 287.8499 | 9364.4823 | 0.98335 | 287.8441 | 23.436 | 23.4386 | -70.6658 | -22.2489 | 0.043032 | -6.5451 | 90.9 | 0.50455 | 0.25205 | 0.75705 | 727.2001 | 1283.4549 | 140.8637 | 135.8812 | -45.8812 | 0.0055952 | -45.8756 | 237.0509
|  | 45664.9 | 45664.9 | 37.9 | 2460683.4 | 0.2502 | 287.7063 | 9364.3387 | 0.016698 | 0.14783 | 287.8541 | 9364.4865 | 0.98335 | 287.8484 | 23.436 | 23.4386 | -70.6612 | -22.2484 | 0.043032 | -6.5469 | 90.9 | 0.50455 | 0.25205 | 0.75705 | 727.2001 | 1289.4531 | 142.3633 | 137.1337 | -47.1337 | 0.0053555 | -47.1283 | 236.1818
|  | 45664.9042 | 45664.9042 | 37.9042 | 2460683.4042 | 0.2502 | 287.7104 | 9364.3428 | 0.016698 | 0.14797 | 287.8584 | 9364.4908 | 0.98335 | 287.8526 | 23.436 | 23.4386 | -70.6567 | -22.2478 | 0.043032 | -6.5486 | 90.9 | 0.50455 | 0.25205 | 0.75705 | 727.2 | 1295.4514 | 143.8628 | 138.373 | -48.373 | 0.0051277 | -48.3679 | 235.2525
|  | 45664.9083 | 45664.9083 | 37.9083 | 2460683.4083 | 0.2502 | 287.7145 | 9364.3469 | 0.016698 | 0.14811 | 287.8626 | 9364.495 | 0.98335 | 287.8569 | 23.436 | 23.4386 | -70.6521 | -22.2472 | 0.043032 | -6.5504 | 90.9 | 0.50455 | 0.25205 | 0.75705 | 727.2 | 1301.4496 | 145.3624 | 139.598 | -49.598 | 0.004911 | -49.5931 | 234.2582
|  | 45664.9125 | 45664.9125 | 37.9125 | 2460683.4125 | 0.2502 | 287.7186 | 9364.351 | 0.016698 | 0.14825 | 287.8669 | 9364.4993 | 0.98335 | 287.8611 | 23.436 | 23.4386 | -70.6476 | -22.2467 | 0.043032 | -6.5522 | 90.9 | 0.50455 | 0.25205 | 0.75705 | 727.2 | 1307.4478 | 146.862 | 140.8073 | -50.8073 | 0.0047047 | -50.8026 | 233.1939
|  | 45664.9167 | 45664.9167 | 37.9167 | 2460683.4167 | 0.2502 | 287.7227 | 9364.3551 | 0.016698 | 0.14839 | 287.8711 | 9364.5035 | 0.98335 | 287.8653 | 23.436 | 23.4386 | -70.6431 | -22.2461 | 0.043032 | -6.5539 | 90.9 | 0.50455 | 0.25205 | 0.75705 | 727.2 | 1313.4461 | 148.3615 | 141.9993 | -51.9993 | 0.0045081 | -51.9948 | 232.0542
|  | 45664.9208 | 45664.9208 | 37.9208 | 2460683.4208 | 0.2502 | 287.7268 | 9364.3592 | 0.016698 | 0.14853 | 287.8754 | 9364.5078 | 0.98335 | 287.8696 | 23.436 | 23.4386 | -70.6385 | -22.2456 | 0.043032 | -6.5557 | 90.9 | 0.50455 | 0.25205 | 0.75705 | 727.1999 | 1319.4443 | 149.8611 | 143.1724 | -53.1724 | 0.0043209 | -53.1681 | 230.833
|  | 45664.925 | 45664.925 | 37.925 | 2460683.425 | 0.2502 | 287.731 | 9364.3634 | 0.016698 | 0.14867 | 287.8796 | 9364.512 | 0.98335 | 287.8738 | 23.436 | 23.4386 | -70.634 | -22.245 | 0.043032 | -6.5575 | 90.9 | 0.50455 | 0.25205 | 0.75705 | 727.1999 | 1325.4425 | 151.3606 | 144.3245 | -54.3245 | 0.0041424 | -54.3204 | 229.524
|  | 45664.9292 | 45664.9292 | 37.9292 | 2460683.4292 | 0.2502 | 287.7351 | 9364.3675 | 0.016698 | 0.14881 | 287.8839 | 9364.5163 | 0.98335 | 287.8781 | 23.436 | 23.4386 | -70.6294 | -22.2444 | 0.043032 | -6.5592 | 90.9 | 0.50456 | 0.25206 | 0.75705 | 727.1999 | 1331.4408 | 152.8602 | 145.4536 | -55.4536 | 0.0039725 | -55.4497 | 228.1205
|  | 45664.9333 | 45664.9333 | 37.9333 | 2460683.4333 | 0.2502 | 287.7392 | 9364.3716 | 0.016698 | 0.14895 | 287.8881 | 9364.5205 | 0.98335 | 287.8823 | 23.436 | 23.4386 | -70.6249 | -22.2439 | 0.043032 | -6.561 | 90.9 | 0.50456 | 0.25206 | 0.75706 | 727.1998 | 1337.439 | 154.3598 | 146.5574 | -56.5574 | 0.0038108 | -56.5535 | 226.6151
|  | 45664.9375 | 45664.9375 | 37.9375 | 2460683.4375 | 0.2502 | 287.7433 | 9364.3757 | 0.016698 | 0.14909 | 287.8924 | 9364.5248 | 0.98335 | 287.8866 | 23.436 | 23.4386 | -70.6203 | -22.2433 | 0.043032 | -6.5627 | 90.9 | 0.50456 | 0.25206 | 0.75706 | 727.1998 | 1343.4373 | 155.8593 | 147.633 | -57.633 | 0.0036571 | -57.6294 | 225.0003
|  | 45664.9417 | 45664.9417 | 37.9417 | 2460683.4417 | 0.2502 | 287.7474 | 9364.3798 | 0.016698 | 0.14923 | 287.8966 | 9364.529 | 0.98335 | 287.8908 | 23.436 | 23.4386 | -70.6158 | -22.2428 | 0.043032 | -6.5645 | 90.9 | 0.50456 | 0.25206 | 0.75706 | 727.1998 | 1349.4355 | 157.3589 | 148.6778 | -58.6778 | 0.0035113 | -58.6743 | 223.2681
|  | 45664.9458 | 45664.9458 | 37.9458 | 2460683.4458 | 0.2502 | 287.7515 | 9364.3839 | 0.016698 | 0.14937 | 287.9009 | 9364.5333 | 0.98335 | 287.8951 | 23.436 | 23.4386 | -70.6112 | -22.2422 | 0.043032 | -6.5663 | 90.9 | 0.50456 | 0.25206 | 0.75706 | 727.1998 | 1355.4337 | 158.8584 | 149.6883 | -59.6883 | 0.0033733 | -59.6849 | 221.4106
|  | 45664.95 | 45664.95 | 37.95 | 2460683.45 | 0.2502 | 287.7556 | 9364.388 | 0.016698 | 0.14951 | 287.9051 | 9364.5375 | 0.98335 | 287.8993 | 23.436 | 23.4386 | -70.6067 | -22.2416 | 0.043032 | -6.568 | 90.9 | 0.50456 | 0.25206 | 0.75706 | 727.1997 | 1361.432 | 160.358 | 150.6611 | -60.6611 | 0.0032431 | -60.6578 | 219.4196
|  | 45664.9542 | 45664.9542 | 37.9542 | 2460683.4542 | 0.2502 | 287.7597 | 9364.3921 | 0.016698 | 0.14965 | 287.9094 | 9364.5417 | 0.98335 | 287.9036 | 23.436 | 23.4386 | -70.6021 | -22.2411 | 0.043032 | -6.5698 | 90.9 | 0.50456 | 0.25206 | 0.75706 | 727.1997 | 1367.4302 | 161.8575 | 151.5922 | -61.5922 | 0.0031208 | -61.5891 | 217.2876
|  | 45664.9583 | 45664.9583 | 37.9583 | 2460683.4583 | 0.2502 | 287.7638 | 9364.3962 | 0.016698 | 0.14979 | 287.9136 | 9364.546 | 0.98335 | 287.9078 | 23.436 | 23.4386 | -70.5976 | -22.2405 | 0.043032 | -6.5716 | 90.9 | 0.50456 | 0.25206 | 0.75706 | 727.1997 | 1373.4284 | 163.3571 | 152.4774 | -62.4774 | 0.0030066 | -62.4743 | 215.0074
|  | 45664.9625 | 45664.9625 | 37.9625 | 2460683.4625 | 0.2502 | 287.7679 | 9364.4003 | 0.016698 | 0.14993 | 287.9178 | 9364.5502 | 0.98335 | 287.9121 | 23.436 | 23.4386 | -70.593 | -22.2399 | 0.043032 | -6.5733 | 90.9 | 0.50456 | 0.25206 | 0.75706 | 727.1996 | 1379.4267 | 164.8567 | 153.312 | -63.312 | 0.0029005 | -63.3091 | 212.573
|  | 45664.9667 | 45664.9667 | 37.9667 | 2460683.4667 | 0.2502 | 287.772 | 9364.4044 | 0.016698 | 0.15006 | 287.9221 | 9364.5545 | 0.98335 | 287.9163 | 23.436 | 23.4386 | -70.5885 | -22.2394 | 0.043032 | -6.5751 | 90.9 | 0.50457 | 0.25207 | 0.75707 | 727.1996 | 1385.4249 | 166.3562 | 154.0912 | -64.0912 | 0.0028029 | -64.0884 | 209.9799
|  | 45664.9708 | 45664.9708 | 37.9708 | 2460683.4708 | 0.2502 | 287.7761 | 9364.4085 | 0.016698 | 0.1502 | 287.9263 | 9364.5587 | 0.98335 | 287.9206 | 23.436 | 23.4386 | -70.5839 | -22.2388 | 0.043032 | -6.5769 | 90.8999 | 0.50457 | 0.25207 | 0.75707 | 727.1996 | 1391.4231 | 167.8558 | 154.8098 | -64.8098 | 0.0027139 | -64.8071 | 207.2261
|  | 45664.975 | 45664.975 | 37.975 | 2460683.475 | 0.2502 | 287.7802 | 9364.4126 | 0.016698 | 0.15034 | 287.9306 | 9364.563 | 0.98335 | 287.9248 | 23.436 | 23.4386 | -70.5794 | -22.2383 | 0.043032 | -6.5786 | 90.8999 | 0.50457 | 0.25207 | 0.75707 | 727.1996 | 1397.4214 | 169.3553 | 155.4625 | -65.4625 | 0.0026341 | -65.4599 | 204.3122
|  | 45664.9792 | 45664.9792 | 37.9792 | 2460683.4792 | 0.2502 | 287.7843 | 9364.4167 | 0.016698 | 0.15048 | 287.9348 | 9364.5672 | 0.98335 | 287.929 | 23.436 | 23.4386 | -70.5748 | -22.2377 | 0.043032 | -6.5804 | 90.8999 | 0.50457 | 0.25207 | 0.75707 | 727.1995 | 1403.4196 | 170.8549 | 156.0438 | -66.0438 | 0.0025637 | -66.0412 | 201.2425
|  | 45664.9833 | 45664.9833 | 37.9833 | 2460683.4833 | 0.2502 | 287.7885 | 9364.4208 | 0.016698 | 0.15062 | 287.9391 | 9364.5715 | 0.98335 | 287.9333 | 23.436 | 23.4386 | -70.5703 | -22.2371 | 0.043032 | -6.5821 | 90.8999 | 0.50457 | 0.25207 | 0.75707 | 727.1995 | 1409.4179 | 172.3545 | 156.5484 | -66.5484 | 0.0025031 | -66.5459 | 198.0255
|  | 45664.9875 | 45664.9875 | 37.9875 | 2460683.4875 | 0.2502 | 287.7926 | 9364.425 | 0.016698 | 0.15076 | 287.9433 | 9364.5757 | 0.98335 | 287.9375 | 23.436 | 23.4386 | -70.5657 | -22.2366 | 0.043032 | -6.5839 | 90.8999 | 0.50457 | 0.25207 | 0.75707 | 727.1995 | 1415.4161 | 173.854 | 156.9713 | -66.9713 | 0.0024526 | -66.9688 | 194.6745
|  | 45664.9917 | 45664.9917 | 37.9917 | 2460683.4917 | 0.2502 | 287.7967 | 9364.4291 | 0.016698 | 0.1509 | 287.9476 | 9364.58 | 0.98335 | 287.9418 | 23.436 | 23.4386 | -70.5612 | -22.236 | 0.043032 | -6.5857 | 90.8999 | 0.50457 | 0.25207 | 0.75707 | 727.1994 | 1421.4143 | 175.3536 | 157.3078 | -67.3078 | 0.0024127 | -67.3054 | 191.2076
|  | 45664.9958 | 45664.9958 | 37.9958 | 2460683.4958 | 0.2502 | 287.8008 | 9364.4332 | 0.016698 | 0.15104 | 287.9518 | 9364.5842 | 0.98335 | 287.946 | 23.436 | 23.4386 | -70.5566 | -22.2355 | 0.043032 | -6.5874 | 90.8999 | 0.50457 | 0.25207 | 0.75707 | 727.1994 | 1427.4126 | 176.8531 | 157.5542 | -67.5542 | 0.0023836 | -67.5518 | 187.6479
|  | 45665 | 45665 | 38 | 2460683.5 | 0.2502 | 287.8049 | 9364.4373 | 0.016698 | 0.15118 | 287.9561 | 9364.5885 | 0.98335 | 287.9503 | 23.436 | 23.4386 | -70.5521 | -22.2349 | 0.043032 | -6.5892 | 90.8999 | 0.50458 | 0.25208 | 0.75708 | 727.1994 | 1433.4108 | 178.3527 | 157.7073 | -67.7073 | 0.0023656 | -67.7049 | 184.0224
|  | 45665.0042 | 45665.0042 | 38.0042 | 2460683.5042 | 0.2502 | 287.809 | 9364.4414 | 0.016698 | 0.15132 | 287.9603 | 9364.5927 | 0.98335 | 287.9545 | 23.436 | 23.4386 | -70.5476 | -22.2343 | 0.043032 | -6.5909 | 90.8999 | 0.50458 | 0.25208 | 0.75708 | 727.1994 | 1439.4091 | 179.8523 | 157.7652 | -67.7652 | 0.0023588 | -67.7628 | 180.3614
|  | 45665.0083 | 45665.0083 | 38.0083 | 2460683.5083 | 0.2502 | 287.8131 | 9364.4455 | 0.016698 | 0.15146 | 287.9646 | 9364.5969 | 0.98335 | 287.9588 | 23.436 | 23.4386 | -70.543 | -22.2338 | 0.043032 | -6.5927 | 90.8999 | 0.50458 | 0.25208 | 0.75708 | 727.1993 | 5.4073 | -178.6482 | 157.7273 | -67.7273 | 0.0023632 | -67.7249 | 176.697
|  | 45665.0125 | 45665.0125 | 38.0125 | 2460683.5125 | 0.2502 | 287.8172 | 9364.4496 | 0.016698 | 0.1516 | 287.9688 | 9364.6012 | 0.98335 | 287.963 | 23.436 | 23.4386 | -70.5385 | -22.2332 | 0.043032 | -6.5945 | 90.8999 | 0.50458 | 0.25208 | 0.75708 | 727.1993 | 11.4055 | -177.1486 | 157.5939 | -67.5939 | 0.0023789 | -67.5915 | 173.0615
|  | 45665.0167 | 45665.0167 | 38.0167 | 2460683.5167 | 0.2502 | 287.8213 | 9364.4537 | 0.016698 | 0.15174 | 287.973 | 9364.6054 | 0.98336 | 287.9673 | 23.436 | 23.4386 | -70.5339 | -22.2326 | 0.043032 | -6.5962 | 90.8999 | 0.50458 | 0.25208 | 0.75708 | 727.1993 | 17.4038 | -175.6491 | 157.3668 | -67.3668 | 0.0024057 | -67.3644 | 169.4855
|  | 45665.0208 | 45665.0208 | 38.0208 | 2460683.5208 | 0.2502 | 287.8254 | 9364.4578 | 0.016698 | 0.15188 | 287.9773 | 9364.6097 | 0.98336 | 287.9715 | 23.436 | 23.4386 | -70.5294 | -22.2321 | 0.043032 | -6.598 | 90.8999 | 0.50458 | 0.25208 | 0.75708 | 727.1992 | 23.402 | -174.1495 | 157.0488 | -67.0488 | 0.0024434 | -67.0464 | 165.9972
|  | 45665.025 | 45665.025 | 38.025 | 2460683.525 | 0.2502 | 287.8295 | 9364.4619 | 0.016698 | 0.15202 | 287.9815 | 9364.6139 | 0.98336 | 287.9758 | 23.436 | 23.4386 | -70.5248 | -22.2315 | 0.043032 | -6.5998 | 90.8999 | 0.50458 | 0.25208 | 0.75708 | 727.1992 | 29.4002 | -172.6499 | 156.6436 | -66.6436 | 0.0024917 | -66.6411 | 162.6202
|  | 45665.0292 | 45665.0292 | 38.0292 | 2460683.5292 | 0.2502 | 287.8336 | 9364.466 | 0.016698 | 0.15216 | 287.9858 | 9364.6182 | 0.98336 | 287.98 | 23.436 | 23.4386 | -70.5203 | -22.2309 | 0.043032 | -6.6015 | 90.8999 | 0.50458 | 0.25208 | 0.75708 | 727.1992 | 35.3985 | -171.1504 | 156.1556 | -66.1556 | 0.0025502 | -66.1531 | 159.3739
|  | 45665.0333 | 45665.0333 | 38.0333 | 2460683.5333 | 0.2502 | 287.8377 | 9364.4701 | 0.016698 | 0.1523 | 287.99 | 9364.6224 | 0.98336 | 287.9843 | 23.436 | 23.4386 | -70.5157 | -22.2304 | 0.043032 | -6.6033 | 90.8999 | 0.50459 | 0.25209 | 0.75709 | 727.1992 | 41.3967 | -169.6508 | 155.5899 | -65.5899 | 0.0026186 | -65.5872 | 156.2724
|  | 45665.0375 | 45665.0375 | 38.0375 | 2460683.5375 | 0.2502 | 287.8418 | 9364.4742 | 0.016698 | 0.15244 | 287.9943 | 9364.6267 | 0.98336 | 287.9885 | 23.436 | 23.4386 | -70.5112 | -22.2298 | 0.043032 | -6.605 | 90.8999 | 0.50459 | 0.25209 | 0.75709 | 727.1991 | 47.395 | -168.1513 | 154.9516 | -64.9516 | 0.0026965 | -64.9489 | 153.3253
|  | 45665.0417 | 45665.0417 | 38.0417 | 2460683.5417 | 0.2502 | 287.8459 | 9364.4783 | 0.016698 | 0.15258 | 287.9985 | 9364.6309 | 0.98336 | 287.9927 | 23.436 | 23.4386 | -70.5066 | -22.2293 | 0.043032 | -6.6068 | 90.8999 | 0.50459 | 0.25209 | 0.75709 | 727.1991 | 53.3932 | -166.6517 | 154.2463 | -64.2463 | 0.0027836 | -64.2435 | 150.5377
|  | 45665.0458 | 45665.0458 | 38.0458 | 2460683.5458 | 0.2502 | 287.8501 | 9364.4824 | 0.016698 | 0.15272 | 288.0028 | 9364.6352 | 0.98336 | 287.997 | 23.436 | 23.4386 | -70.5021 | -22.2287 | 0.043032 | -6.6086 | 90.8999 | 0.50459 | 0.25209 | 0.75709 | 727.1991 | 59.3914 | -165.1521 | 153.4792 | -63.4792 | 0.0028794 | -63.4763 | 147.911
|  | 45665.05 | 45665.05 | 38.05 | 2460683.55 | 0.2502 | 287.8542 | 9364.4866 | 0.016698 | 0.15286 | 288.007 | 9364.6394 | 0.98336 | 288.0012 | 23.436 | 23.4386 | -70.4975 | -22.2281 | 0.043032 | -6.6103 | 90.8999 | 0.50459 | 0.25209 | 0.75709 | 727.199 | 65.3897 | -163.6526 | 152.6557 | -62.6557 | 0.0029838 | -62.6527 | 145.4436
|  | 45665.0542 | 45665.0542 | 38.0542 | 2460683.5542 | 0.2502 | 287.8583 | 9364.4907 | 0.016698 | 0.153 | 288.0113 | 9364.6437 | 0.98336 | 288.0055 | 23.436 | 23.4386 | -70.493 | -22.2276 | 0.043032 | -6.6121 | 90.8999 | 0.50459 | 0.25209 | 0.75709 | 727.199 | 71.3879 | -162.153 | 151.7806 | -61.7806 | 0.0030964 | -61.7775 | 143.1314
|  | 45665.0583 | 45665.0583 | 38.0583 | 2460683.5583 | 0.2502 | 287.8624 | 9364.4948 | 0.016698 | 0.15314 | 288.0155 | 9364.6479 | 0.98336 | 288.0097 | 23.436 | 23.4386 | -70.4884 | -22.227 | 0.043032 | -6.6138 | 90.8999 | 0.50459 | 0.25209 | 0.75709 | 727.199 | 77.3862 | -160.6535 | 150.8586 | -60.8586 | 0.003217 | -60.8554 | 140.9688
|  | 45665.0625 | 45665.0625 | 38.0625 | 2460683.5625 | 0.2502 | 287.8665 | 9364.4989 | 0.016698 | 0.15328 | 288.0198 | 9364.6522 | 0.98336 | 288.014 | 23.436 | 23.4386 | -70.4839 | -22.2264 | 0.043032 | -6.6156 | 90.8999 | 0.50459 | 0.25209 | 0.75709 | 727.1989 | 83.3844 | -159.1539 | 149.8941 | -59.8941 | 0.0033455 | -59.8907 | 138.9488
|  | 45665.0667 | 45665.0667 | 38.0667 | 2460683.5667 | 0.2502 | 287.8706 | 9364.503 | 0.016698 | 0.15342 | 288.024 | 9364.6564 | 0.98336 | 288.0182 | 23.436 | 23.4386 | -70.4793 | -22.2259 | 0.043032 | -6.6173 | 90.8999 | 0.5046 | 0.2521 | 0.7571 | 727.1989 | 89.3827 | -157.6543 | 148.891 | -58.891 | 0.0034819 | -58.8876 | 137.0638
|  | 45665.0708 | 45665.0708 | 38.0708 | 2460683.5708 | 0.2502 | 287.8747 | 9364.5071 | 0.016698 | 0.15356 | 288.0283 | 9364.6606 | 0.98336 | 288.0225 | 23.436 | 23.4386 | -70.4748 | -22.2253 | 0.043032 | -6.6191 | 90.8999 | 0.5046 | 0.2521 | 0.7571 | 727.1989 | 95.3809 | -156.1548 | 147.8531 | -57.8531 | 0.0036261 | -57.8494 | 135.3059
|  | 45665.075 | 45665.075 | 38.075 | 2460683.575 | 0.2502 | 287.8788 | 9364.5112 | 0.016698 | 0.15369 | 288.0325 | 9364.6649 | 0.98336 | 288.0267 | 23.436 | 23.4386 | -70.4703 | -22.2247 | 0.043032 | -6.6209 | 90.8999 | 0.5046 | 0.2521 | 0.7571 | 727.1989 | 101.3791 | -154.6552 | 146.7835 | -56.7835 | 0.0037782 | -56.7797 | 133.667
|  | 45665.0792 | 45665.0792 | 38.0792 | 2460683.5792 | 0.2502 | 287.8829 | 9364.5153 | 0.016698 | 0.15383 | 288.0367 | 9364.6691 | 0.98336 | 288.031 | 23.436 | 23.4386 | -70.4657 | -22.2242 | 0.043032 | -6.6226 | 90.8999 | 0.5046 | 0.2521 | 0.7571 | 727.1988 | 107.3774 | -153.1557 | 145.6853 | -55.6853 | 0.0039382 | -55.6813 | 132.1392
|  | 45665.0833 | 45665.0833 | 38.0833 | 2460683.5833 | 0.2502 | 287.887 | 9364.5194 | 0.016698 | 0.15397 | 288.041 | 9364.6734 | 0.98336 | 288.0352 | 23.436 | 23.4386 | -70.4612 | -22.2236 | 0.043032 | -6.6244 | 90.8999 | 0.5046 | 0.2521 | 0.7571 | 727.1988 | 113.3756 | -151.6561 | 144.5611 | -54.5611 | 0.0041064 | -54.557 | 130.7148
|  | 45665.0875 | 45665.0875 | 38.0875 | 2460683.5875 | 0.2502 | 287.8911 | 9364.5235 | 0.016698 | 0.15411 | 288.0452 | 9364.6776 | 0.98336 | 288.0395 | 23.436 | 23.4386 | -70.4566 | -22.2231 | 0.043032 | -6.6261 | 90.8998 | 0.5046 | 0.2521 | 0.7571 | 727.1988 | 119.3739 | -150.1565 | 143.4134 | -53.4134 | 0.0042831 | -53.4092 | 129.3864
|  | 45665.0917 | 45665.0917 | 38.0917 | 2460683.5917 | 0.2502 | 287.8952 | 9364.5276 | 0.016698 | 0.15425 | 288.0495 | 9364.6819 | 0.98336 | 288.0437 | 23.436 | 23.4386 | -70.4521 | -22.2225 | 0.043032 | -6.6279 | 90.8998 | 0.5046 | 0.2521 | 0.7571 | 727.1987 | 125.3721 | -148.657 | 142.2444 | -52.2444 | 0.0044685 | -52.24 | 128.1472
|  | 45665.0958 | 45665.0958 | 38.0958 | 2460683.5958 | 0.2502 | 287.8993 | 9364.5317 | 0.016698 | 0.15439 | 288.0537 | 9364.6861 | 0.98336 | 288.0479 | 23.436 | 23.4386 | -70.4475 | -22.2219 | 0.043032 | -6.6297 | 90.8998 | 0.5046 | 0.2521 | 0.7571 | 727.1987 | 131.3703 | -147.1574 | 141.0561 | -51.0561 | 0.0046631 | -51.0514 | 126.9907
|  | 45665.1 | 45665.1 | 38.1 | 2460683.6 | 0.2502 | 287.9034 | 9364.5358 | 0.016698 | 0.15453 | 288.058 | 9364.6904 | 0.98336 | 288.0522 | 23.436 | 23.4386 | -70.443 | -22.2214 | 0.043032 | -6.6314 | 90.8998 | 0.50461 | 0.25211 | 0.7571 | 727.1987 | 137.3686 | -145.6579 | 139.8501 | -49.8501 | 0.0048674 | -49.8452 | 125.9108
|  | 45665.1042 | 45665.1042 | 38.1042 | 2460683.6042 | 0.2502 | 287.9076 | 9364.5399 | 0.016698 | 0.15467 | 288.0622 | 9364.6946 | 0.98336 | 288.0564 | 23.436 | 23.4386 | -70.4384 | -22.2208 | 0.043032 | -6.6332 | 90.8998 | 0.50461 | 0.25211 | 0.75711 | 727.1987 | 143.3668 | -144.1583 | 138.628 | -48.628 | 0.0050819 | -48.6229 | 124.9021
|  | 45665.1083 | 45665.1083 | 38.1083 | 2460683.6083 | 0.2502 | 287.9117 | 9364.544 | 0.016698 | 0.15481 | 288.0665 | 9364.6989 | 0.98336 | 288.0607 | 23.436 | 23.4386 | -70.4339 | -22.2202 | 0.043032 | -6.6349 | 90.8998 | 0.50461 | 0.25211 | 0.75711 | 727.1986 | 149.3651 | -142.6587 | 137.3914 | -47.3914 | 0.0053074 | -47.3861 | 123.9593
|  | 45665.1125 | 45665.1125 | 38.1125 | 2460683.6125 | 0.2502 | 287.9158 | 9364.5482 | 0.016698 | 0.15495 | 288.0707 | 9364.7031 | 0.98336 | 288.0649 | 23.436 | 23.4386 | -70.4293 | -22.2197 | 0.043032 | -6.6367 | 90.8998 | 0.50461 | 0.25211 | 0.75711 | 727.1986 | 155.3633 | -141.1592 | 136.1414 | -46.1414 | 0.0055446 | -46.1358 | 123.0777
|  | 45665.1167 | 45665.1167 | 38.1167 | 2460683.6167 | 0.2502 | 287.9199 | 9364.5523 | 0.016698 | 0.15509 | 288.075 | 9364.7074 | 0.98336 | 288.0692 | 23.436 | 23.4386 | -70.4248 | -22.2191 | 0.043032 | -6.6384 | 90.8998 | 0.50461 | 0.25211 | 0.75711 | 727.1986 | 161.3616 | -139.6596 | 134.8792 | -44.8792 | 0.0057944 | -44.8734 | 122.253
|  | 45665.1208 | 45665.1208 | 38.1208 | 2460683.6208 | 0.2502 | 287.924 | 9364.5564 | 0.016698 | 0.15523 | 288.0792 | 9364.7116 | 0.98336 | 288.0734 | 23.436 | 23.4386 | -70.4202 | -22.2185 | 0.043032 | -6.6402 | 90.8998 | 0.50461 | 0.25211 | 0.75711 | 727.1985 | 167.3598 | -138.1601 | 133.6058 | -43.6058 | 0.0060579 | -43.5997 | 121.4812
|  | 45665.125 | 45665.125 | 38.125 | 2460683.625 | 0.2502 | 287.9281 | 9364.5605 | 0.016698 | 0.15537 | 288.0835 | 9364.7158 | 0.98336 | 288.0777 | 23.436 | 23.4386 | -70.4157 | -22.218 | 0.043032 | -6.642 | 90.8998 | 0.50461 | 0.25211 | 0.75711 | 727.1985 | 173.358 | -136.6605 | 132.3222 | -42.3222 | 0.0063362 | -42.3159 | 120.7587
|  | 45665.1292 | 45665.1292 | 38.1292 | 2460683.6292 | 0.2502 | 287.9322 | 9364.5646 | 0.016698 | 0.15551 | 288.0877 | 9364.7201 | 0.98336 | 288.0819 | 23.436 | 23.4386 | -70.4112 | -22.2174 | 0.043032 | -6.6437 | 90.8998 | 0.50461 | 0.25211 | 0.75711 | 727.1985 | 179.3563 | -135.1609 | 131.0293 | -41.0293 | 0.0066308 | -41.0226 | 120.082
|  | 45665.1333 | 45665.1333 | 38.1333 | 2460683.6333 | 0.2502 | 287.9363 | 9364.5687 | 0.016698 | 0.15565 | 288.0919 | 9364.7243 | 0.98336 | 288.0862 | 23.436 | 23.4386 | -70.4066 | -22.2168 | 0.043032 | -6.6455 | 90.8998 | 0.50461 | 0.25212 | 0.75711 | 727.1985 | 185.3545 | -133.6614 | 129.7277 | -39.7277 | 0.0069432 | -39.7207 | 119.4482
|  | 45665.1375 | 45665.1375 | 38.1375 | 2460683.6375 | 0.2502 | 287.9404 | 9364.5728 | 0.016698 | 0.15579 | 288.0962 | 9364.7286 | 0.98336 | 288.0904 | 23.436 | 23.4386 | -70.4021 | -22.2163 | 0.043032 | -6.6472 | 90.8998 | 0.50462 | 0.25212 | 0.75712 | 727.1984 | 191.3528 | -132.1618 | 128.4182 | -38.4182 | 0.0072752 | -38.4109 | 118.8544
|  | 45665.1417 | 45665.1417 | 38.1417 | 2460683.6417 | 0.2502 | 287.9445 | 9364.5769 | 0.016698 | 0.15593 | 288.1004 | 9364.7328 | 0.98336 | 288.0947 | 23.436 | 23.4386 | -70.3975 | -22.2157 | 0.043032 | -6.649 | 90.8998 | 0.50462 | 0.25212 | 0.75712 | 727.1984 | 197.351 | -130.6622 | 127.1015 | -37.1015 | 0.0076289 | -37.0939 | 118.2981
|  | 45665.1458 | 45665.1458 | 38.1458 | 2460683.6458 | 0.2502 | 287.9486 | 9364.581 | 0.016698 | 0.15607 | 288.1047 | 9364.7371 | 0.98336 | 288.0989 | 23.436 | 23.4386 | -70.393 | -22.2151 | 0.043032 | -6.6507 | 90.8998 | 0.50462 | 0.25212 | 0.75712 | 727.1984 | 203.3493 | -129.1627 | 125.778 | -35.778 | 0.0080068 | -35.77 | 117.777
|  | 45665.15 | 45665.15 | 38.15 | 2460683.65 | 0.2502 | 287.9527 | 9364.5851 | 0.016698 | 0.15621 | 288.1089 | 9364.7413 | 0.98336 | 288.1032 | 23.436 | 23.4386 | -70.3884 | -22.2146 | 0.043032 | -6.6525 | 90.8998 | 0.50462 | 0.25212 | 0.75712 | 727.1983 | 209.3475 | -127.6631 | 124.4485 | -34.4485 | 0.0084116 | -34.44 | 117.2889
|  | 45665.1542 | 45665.1542 | 38.1542 | 2460683.6542 | 0.2502 | 287.9568 | 9364.5892 | 0.016698 | 0.15635 | 288.1132 | 9364.7456 | 0.98336 | 288.1074 | 23.436 | 23.4386 | -70.3839 | -22.214 | 0.043032 | -6.6543 | 90.8998 | 0.50462 | 0.25212 | 0.75712 | 727.1983 | 215.3457 | -126.1636 | 123.1132 | -33.1132 | 0.0088467 | -33.1043 | 116.8318
|  | 45665.1583 | 45665.1583 | 38.1583 | 2460683.6583 | 0.2502 | 287.9609 | 9364.5933 | 0.016698 | 0.15649 | 288.1174 | 9364.7498 | 0.98336 | 288.1116 | 23.436 | 23.4386 | -70.3793 | -22.2134 | 0.043032 | -6.656 | 90.8998 | 0.50462 | 0.25212 | 0.75712 | 727.1983 | 221.344 | -124.664 | 121.7727 | -31.7727 | 0.009316 | -31.7634 | 116.4041
|  | 45665.1625 | 45665.1625 | 38.1625 | 2460683.6625 | 0.2502 | 287.965 | 9364.5974 | 0.016698 | 0.15663 | 288.1217 | 9364.7541 | 0.98336 | 288.1159 | 23.436 | 23.4386 | -70.3748 | -22.2129 | 0.043032 | -6.6578 | 90.8998 | 0.50462 | 0.25212 | 0.75712 | 727.1983 | 227.3422 | -123.1644 | 120.4273 | -30.4273 | 0.009824 | -30.4175 | 116.0039
|  | 45665.1667 | 45665.1667 | 38.1667 | 2460683.6667 | 0.2502 | 287.9692 | 9364.6015 | 0.016698 | 0.15677 | 288.1259 | 9364.7583 | 0.98336 | 288.1201 | 23.436 | 23.4386 | -70.3702 | -22.2123 | 0.043032 | -6.6595 | 90.8998 | 0.50462 | 0.25213 | 0.75712 | 727.1982 | 233.3405 | -121.6649 | 119.0776 | -29.0776 | 0.010376 | -29.0672 | 115.63
|  | 45665.1708 | 45665.1708 | 38.1708 | 2460683.6708 | 0.2502 | 287.9733 | 9364.6056 | 0.016698 | 0.15691 | 288.1302 | 9364.7626 | 0.98336 | 288.1244 | 23.436 | 23.4386 | -70.3657 | -22.2117 | 0.043032 | -6.6613 | 90.8998 | 0.50463 | 0.25213 | 0.75713 | 727.1982 | 239.3387 | -120.1653 | 117.7237 | -27.7237 | 0.010979 | -27.7127 | 115.2808
|  | 45665.175 | 45665.175 | 38.175 | 2460683.675 | 0.2502 | 287.9774 | 9364.6098 | 0.016698 | 0.15705 | 288.1344 | 9364.7668 | 0.98336 | 288.1286 | 23.436 | 23.4386 | -70.3611 | -22.2112 | 0.043032 | -6.663 | 90.8998 | 0.50463 | 0.25213 | 0.75713 | 727.1982 | 245.337 | -118.6658 | 116.366 | -26.366 | 0.011641 | -26.3544 | 114.9552
|  | 45665.1792 | 45665.1792 | 38.1792 | 2460683.6792 | 0.2502 | 287.9815 | 9364.6139 | 0.016698 | 0.15718 | 288.1387 | 9364.771 | 0.98336 | 288.1329 | 23.436 | 23.4386 | -70.3566 | -22.2106 | 0.043032 | -6.6648 | 90.8998 | 0.50463 | 0.25213 | 0.75713 | 727.1981 | 251.3352 | -117.1662 | 115.0049 | -25.0049 | 0.012371 | -24.9925 | 114.6521
|  | 45665.1833 | 45665.1833 | 38.1833 | 2460683.6833 | 0.2502 | 287.9856 | 9364.618 | 0.016698 | 0.15732 | 288.1429 | 9364.7753 | 0.98336 | 288.1371 | 23.436 | 23.4386 | -70.3521 | -22.21 | 0.043032 | -6.6665 | 90.8998 | 0.50463 | 0.25213 | 0.75713 | 727.1981 | 257.3335 | -115.6666 | 113.6406 | -23.6406 | 0.013182 | -23.6274 | 114.3702
|  | 45665.1875 | 45665.1875 | 38.1875 | 2460683.6875 | 0.2502 | 287.9897 | 9364.6221 | 0.016698 | 0.15746 | 288.1472 | 9364.7795 | 0.98336 | 288.1414 | 23.436 | 23.4386 | -70.3475 | -22.2095 | 0.043032 | -6.6683 | 90.8998 | 0.50463 | 0.25213 | 0.75713 | 727.1981 | 263.3317 | -114.1671 | 112.2733 | -22.2733 | 0.014087 | -22.2592 | 114.1088
|  | 45665.1917 | 45665.1917 | 38.1917 | 2460683.6917 | 0.2502 | 287.9938 | 9364.6262 | 0.016698 | 0.1576 | 288.1514 | 9364.7838 | 0.98336 | 288.1456 | 23.436 | 23.4386 | -70.343 | -22.2089 | 0.043032 | -6.67 | 90.8998 | 0.50463 | 0.25213 | 0.75713 | 727.198 | 269.33 | -112.6675 | 110.9033 | -20.9033 | 0.015108 | -20.8882 | 113.867
|  | 45665.1958 | 45665.1958 | 38.1958 | 2460683.6958 | 0.2502 | 287.9979 | 9364.6303 | 0.016698 | 0.15774 | 288.1556 | 9364.788 | 0.98336 | 288.1499 | 23.436 | 23.4386 | -70.3384 | -22.2083 | 0.043032 | -6.6718 | 90.8998 | 0.50463 | 0.25213 | 0.75713 | 727.198 | 275.3282 | -111.168 | 109.5309 | -19.5309 | 0.016266 | -19.5146 | 113.6439
|  | 45665.2 | 45665.2 | 38.2 | 2460683.7 | 0.2502 | 288.002 | 9364.6344 | 0.016698 | 0.15788 | 288.1599 | 9364.7923 | 0.98336 | 288.1541 | 23.436 | 23.4386 | -70.3339 | -22.2077 | 0.043032 | -6.6736 | 90.8997 | 0.50463 | 0.25214 | 0.75713 | 727.198 | 281.3264 | -109.6684 | 108.1562 | -18.1562 | 0.017595 | -18.1386 | 113.4389
|  | 45665.2042 | 45665.2042 | 38.2042 | 2460683.7042 | 0.2502 | 288.0061 | 9364.6385 | 0.016698 | 0.15802 | 288.1641 | 9364.7965 | 0.98336 | 288.1584 | 23.436 | 23.4386 | -70.3293 | -22.2072 | 0.043032 | -6.6753 | 90.8997 | 0.50464 | 0.25214 | 0.75713 | 727.198 | 287.3247 | -108.1688 | 106.7794 | -16.7794 | 0.019136 | -16.7603 | 113.2513
|  | 45665.2083 | 45665.2083 | 38.2083 | 2460683.7083 | 0.2502 | 288.0102 | 9364.6426 | 0.016698 | 0.15816 | 288.1684 | 9364.8008 | 0.98336 | 288.1626 | 23.436 | 23.4386 | -70.3248 | -22.2066 | 0.043032 | -6.6771 | 90.8997 | 0.50464 | 0.25214 | 0.75714 | 727.1979 | 293.3229 | -106.6693 | 105.4008 | -15.4008 | 0.020947 | -15.3799 | 113.0805
|  | 45665.2125 | 45665.2125 | 38.2125 | 2460683.7125 | 0.2502 | 288.0143 | 9364.6467 | 0.016698 | 0.1583 | 288.1726 | 9364.805 | 0.98336 | 288.1668 | 23.436 | 23.4386 | -70.3202 | -22.206 | 0.043032 | -6.6788 | 90.8997 | 0.50464 | 0.25214 | 0.75714 | 727.1979 | 299.3212 | -105.1697 | 104.0206 | -14.0206 | 0.023107 | -13.9975 | 112.9261
|  | 45665.2167 | 45665.2167 | 38.2167 | 2460683.7167 | 0.2502 | 288.0184 | 9364.6508 | 0.016698 | 0.15844 | 288.1769 | 9364.8093 | 0.98336 | 288.1711 | 23.436 | 23.4386 | -70.3157 | -22.2055 | 0.043032 | -6.6806 | 90.8997 | 0.50464 | 0.25214 | 0.75714 | 727.1979 | 305.3194 | -103.6701 | 102.6388 | -12.6388 | 0.025732 | -12.6131 | 112.7875
|  | 45665.2208 | 45665.2208 | 38.2208 | 2460683.7208 | 0.2502 | 288.0225 | 9364.6549 | 0.016698 | 0.15858 | 288.1811 | 9364.8135 | 0.98336 | 288.1753 | 23.436 | 23.4386 | -70.3111 | -22.2049 | 0.043032 | -6.6823 | 90.8997 | 0.50464 | 0.25214 | 0.75714 | 727.1978 | 311.3177 | -102.1706 | 101.2557 | -11.2557 | 0.028993 | -11.2267 | 112.6643
|  | 45665.225 | 45665.225 | 38.225 | 2460683.725 | 0.2502 | 288.0267 | 9364.659 | 0.016698 | 0.15872 | 288.1854 | 9364.8178 | 0.98336 | 288.1796 | 23.436 | 23.4386 | -70.3066 | -22.2043 | 0.043032 | -6.6841 | 90.8997 | 0.50464 | 0.25214 | 0.75714 | 727.1978 | 317.3159 | -100.671 | 99.8714 | -9.8714 | 0.033158 | -9.8383 | 112.5562
|  | 45665.2292 | 45665.2292 | 38.2292 | 2460683.7292 | 0.2502 | 288.0308 | 9364.6631 | 0.016698 | 0.15886 | 288.1896 | 9364.822 | 0.98336 | 288.1838 | 23.436 | 23.4386 | -70.3021 | -22.2038 | 0.043032 | -6.6858 | 90.8997 | 0.50464 | 0.25214 | 0.75714 | 727.1978 | 323.3142 | -99.1715 | 98.4861 | -8.4861 | 0.038672 | -8.4475 | 112.4629
|  | 45665.2333 | 45665.2333 | 38.2333 | 2460683.7333 | 0.2502 | 288.0349 | 9364.6672 | 0.016698 | 0.159 | 288.1939 | 9364.8262 | 0.98336 | 288.1881 | 23.436 | 23.4386 | -70.2975 | -22.2032 | 0.043032 | -6.6876 | 90.8997 | 0.50464 | 0.25214 | 0.75714 | 727.1978 | 329.3124 | -97.6719 | 97.1 | -7.1 | 0.046325 | -7.0536 | 112.384
|  | 45665.2375 | 45665.2375 | 38.2375 | 2460683.7375 | 0.2502 | 288.039 | 9364.6714 | 0.016698 | 0.15914 | 288.1981 | 9364.8305 | 0.98336 | 288.1923 | 23.436 | 23.4386 | -70.293 | -22.2026 | 0.043032 | -6.6893 | 90.8997 | 0.50465 | 0.25215 | 0.75714 | 727.1977 | 335.3107 | -96.1723 | 95.7131 | -5.7131 | 0.057675 | -5.6554 | 112.3194
|  | 45665.2417 | 45665.2417 | 38.2417 | 2460683.7417 | 0.25021 | 288.0431 | 9364.6755 | 0.016698 | 0.15928 | 288.2024 | 9364.8347 | 0.98336 | 288.1966 | 23.436 | 23.4386 | -70.2884 | -22.2021 | 0.043032 | -6.6911 | 90.8997 | 0.50465 | 0.25215 | 0.75715 | 727.1977 | 341.3089 | -94.6728 | 94.3256 | -4.3256 | 0.076282 | -4.2494 | 112.2689
|  | 45665.2458 | 45665.2458 | 38.2458 | 2460683.7458 | 0.25021 | 288.0472 | 9364.6796 | 0.016698 | 0.15942 | 288.2066 | 9364.839 | 0.98336 | 288.2008 | 23.436 | 23.4386 | -70.2839 | -22.2015 | 0.043032 | -6.6928 | 90.8997 | 0.50465 | 0.25215 | 0.75715 | 727.1977 | 347.3072 | -93.1732 | 92.9377 | -2.9377 | 0.11244 | -2.8253 | 112.2323
|  | 45665.25 | 45665.25 | 38.25 | 2460683.75 | 0.25021 | 288.0513 | 9364.6837 | 0.016698 | 0.15956 | 288.2108 | 9364.8432 | 0.98336 | 288.2051 | 23.436 | 23.4386 | -70.2793 | -22.2009 | 0.043032 | -6.6946 | 90.8997 | 0.50465 | 0.25215 | 0.75715 | 727.1976 | 353.3054 | -91.6736 | 91.5495 | -1.5495 | 0.2133 | -1.3362 | 112.2095
|  | 45665.2542 | 45665.2542 | 38.2542 | 2460683.7542 | 0.25021 | 288.0554 | 9364.6878 | 0.016698 | 0.1597 | 288.2151 | 9364.8475 | 0.98336 | 288.2093 | 23.436 | 23.4386 | -70.2748 | -22.2003 | 0.043032 | -6.6963 | 90.8997 | 0.50465 | 0.25215 | 0.75715 | 727.1976 | 359.3037 | -90.1741 | 90.1612 | -0.16118 | 0.50591 | 0.34472 | 112.2004
|  | 45665.2583 | 45665.2583 | 38.2583 | 2460683.7583 | 0.25021 | 288.0595 | 9364.6919 | 0.016698 | 0.15984 | 288.2193 | 9364.8517 | 0.98336 | 288.2136 | 23.436 | 23.4386 | -70.2702 | -22.1998 | 0.043032 | -6.6981 | 90.8997 | 0.50465 | 0.25215 | 0.75715 | 727.1976 | 365.3019 | -88.6745 | 88.7728 | 1.2272 | 0.34243 | 1.5696 | 112.2051
|  | 45665.2625 | 45665.2625 | 38.2625 | 2460683.7625 | 0.25021 | 288.0636 | 9364.696 | 0.016698 | 0.15998 | 288.2236 | 9364.856 | 0.98336 | 288.2178 | 23.436 | 23.4386 | -70.2657 | -22.1992 | 0.043032 | -6.6999 | 90.8997 | 0.50465 | 0.25215 | 0.75715 | 727.1976 | 371.3001 | -87.175 | 87.3845 | 2.6155 | 0.24762 | 2.8631 | 112.2236
|  | 45665.2667 | 45665.2667 | 38.2667 | 2460683.7667 | 0.25021 | 288.0677 | 9364.7001 | 0.016698 | 0.16012 | 288.2278 | 9364.8602 | 0.98336 | 288.2221 | 23.436 | 23.4386 | -70.2612 | -22.1986 | 0.043032 | -6.7016 | 90.8997 | 0.50465 | 0.25215 | 0.75715 | 727.1975 | 377.2984 | -85.6754 | 85.9965 | 4.0035 | 0.18878 | 4.1923 | 112.2558
|  | 45665.2708 | 45665.2708 | 38.2708 | 2460683.7708 | 0.25021 | 288.0718 | 9364.7042 | 0.016698 | 0.16026 | 288.2321 | 9364.8645 | 0.98336 | 288.2263 | 23.436 | 23.4386 | -70.2566 | -22.1981 | 0.043032 | -6.7034 | 90.8997 | 0.50466 | 0.25216 | 0.75715 | 727.1975 | 383.2966 | -84.1758 | 84.6088 | 5.3912 | 0.15107 | 5.5422 | 112.302
|  | 45665.275 | 45665.275 | 38.275 | 2460683.775 | 0.25021 | 288.0759 | 9364.7083 | 0.016698 | 0.1604 | 288.2363 | 9364.8687 | 0.98336 | 288.2305 | 23.436 | 23.4386 | -70.2521 | -22.1975 | 0.043032 | -6.7051 | 90.8997 | 0.50466 | 0.25216 | 0.75716 | 727.1975 | 389.2949 | -82.6763 | 83.2217 | 6.7783 | 0.12521 | 6.9035 | 112.3622
|  | 45665.2792 | 45665.2792 | 38.2792 | 2460683.7792 | 0.25021 | 288.08 | 9364.7124 | 0.016698 | 0.16053 | 288.2406 | 9364.873 | 0.98336 | 288.2348 | 23.436 | 23.4386 | -70.2475 | -22.1969 | 0.043032 | -6.7069 | 90.8997 | 0.50466 | 0.25216 | 0.75716 | 727.1974 | 395.2931 | -81.1767 | 81.8352 | 8.1648 | 0.1063 | 8.271 | 112.4365
|  | 45665.2833 | 45665.2833 | 38.2833 | 2460683.7833 | 0.25021 | 288.0841 | 9364.7165 | 0.016698 | 0.16067 | 288.2448 | 9364.8772 | 0.98336 | 288.239 | 23.436 | 23.4386 | -70.243 | -22.1964 | 0.043032 | -6.7086 | 90.8997 | 0.50466 | 0.25216 | 0.75716 | 727.1974 | 401.2914 | -79.6772 | 80.4496 | 9.5504 | 0.092018 | 9.6424 | 112.5253
|  | 45665.2875 | 45665.2875 | 38.2875 | 2460683.7875 | 0.25021 | 288.0883 | 9364.7206 | 0.016698 | 0.16081 | 288.2491 | 9364.8814 | 0.98336 | 288.2433 | 23.436 | 23.4386 | -70.2384 | -22.1958 | 0.043032 | -6.7104 | 90.8997 | 0.50466 | 0.25216 | 0.75716 | 727.1974 | 407.2896 | -78.1776 | 79.0649 | 10.9351 | 0.080925 | 11.016 | 112.6288
|  | 45665.2917 | 45665.2917 | 38.2917 | 2460683.7917 | 0.25021 | 288.0924 | 9364.7247 | 0.016698 | 0.16095 | 288.2533 | 9364.8857 | 0.98336 | 288.2475 | 23.436 | 23.4386 | -70.2339 | -22.1952 | 0.043032 | -6.7121 | 90.8997 | 0.50466 | 0.25216 | 0.75716 | 727.1973 | 413.2879 | -76.678 | 77.6813 | 12.3187 | 0.072085 | 12.3908 | 112.7472
|  | 45665.2958 | 45665.2958 | 38.2958 | 2460683.7958 | 0.25021 | 288.0965 | 9364.7288 | 0.016698 | 0.16109 | 288.2576 | 9364.8899 | 0.98336 | 288.2518 | 23.436 | 23.4386 | -70.2293 | -22.1946 | 0.043032 | -6.7139 | 90.8997 | 0.50466 | 0.25216 | 0.75716 | 727.1973 | 419.2861 | -75.1785 | 76.299 | 13.701 | 0.064885 | 13.7659 | 112.881
|  | 45665.3 | 45665.3 | 38.3 | 2460683.8 | 0.25021 | 288.1006 | 9364.733 | 0.016698 | 0.16123 | 288.2618 | 9364.8942 | 0.98336 | 288.256 | 23.436 | 23.4386 | -70.2248 | -22.1941 | 0.043032 | -6.7156 | 90.8997 | 0.50466 | 0.25216 | 0.75716 | 727.1973 | 425.2844 | -73.6789 | 74.9181 | 15.0819 | 0.058912 | 15.1408 | 113.0305
|  | 45665.3042 | 45665.3042 | 38.3042 | 2460683.8042 | 0.25021 | 288.1047 | 9364.7371 | 0.016698 | 0.16137 | 288.2661 | 9364.8984 | 0.98336 | 288.2603 | 23.436 | 23.4386 | -70.2203 | -22.1935 | 0.043032 | -6.7174 | 90.8997 | 0.50466 | 0.25217 | 0.75716 | 727.1973 | 431.2826 | -72.1793 | 73.5388 | 16.4612 | 0.053877 | 16.515 | 113.1961
|  | 45665.3083 | 45665.3083 | 38.3083 | 2460683.8083 | 0.25021 | 288.1088 | 9364.7412 | 0.016698 | 0.16151 | 288.2703 | 9364.9027 | 0.98336 | 288.2645 | 23.436 | 23.4386 | -70.2157 | -22.1929 | 0.043032 | -6.7191 | 90.8997 | 0.50467 | 0.25217 | 0.75717 | 727.1972 | 437.2809 | -70.6798 | 72.1614 | 17.8386 | 0.049574 | 17.8882 | 113.3785
|  | 45665.3125 | 45665.3125 | 38.3125 | 2460683.8125 | 0.25021 | 288.1129 | 9364.7453 | 0.016698 | 0.16165 | 288.2745 | 9364.9069 | 0.98336 | 288.2688 | 23.436 | 23.4386 | -70.2112 | -22.1924 | 0.043032 | -6.7209 | 90.8997 | 0.50467 | 0.25217 | 0.75717 | 727.1972 | 443.2791 | -69.1802 | 70.7859 | 19.2141 | 0.045853 | 19.26 | 113.5781
|  | 45665.3167 | 45665.3167 | 38.3167 | 2460683.8167 | 0.25021 | 288.117 | 9364.7494 | 0.016698 | 0.16179 | 288.2788 | 9364.9112 | 0.98336 | 288.273 | 23.436 | 23.4386 | -70.2066 | -22.1918 | 0.043032 | -6.7226 | 90.8996 | 0.50467 | 0.25217 | 0.75717 | 727.1972 | 449.2774 | -67.6807 | 69.4125 | 20.5875 | 0.042602 | 20.6301 | 113.7956
|  | 45665.3208 | 45665.3208 | 38.3208 | 2460683.8208 | 0.25021 | 288.1211 | 9364.7535 | 0.016698 | 0.16193 | 288.283 | 9364.9154 | 0.98336 | 288.2773 | 23.436 | 23.4386 | -70.2021 | -22.1912 | 0.043032 | -6.7244 | 90.8996 | 0.50467 | 0.25217 | 0.75717 | 727.1971 | 455.2756 | -66.1811 | 68.0416 | 21.9584 | 0.039734 | 21.9982 | 114.0317
|  | 45665.325 | 45665.325 | 38.325 | 2460683.825 | 0.25021 | 288.1252 | 9364.7576 | 0.016698 | 0.16207 | 288.2873 | 9364.9197 | 0.98336 | 288.2815 | 23.436 | 23.4386 | -70.1975 | -22.1906 | 0.043032 | -6.7261 | 90.8996 | 0.50467 | 0.25217 | 0.75717 | 727.1971 | 461.2739 | -64.6815 | 66.6732 | 23.3268 | 0.037185 | 23.3639 | 114.2871
|  | 45665.3292 | 45665.3292 | 38.3292 | 2460683.8292 | 0.25021 | 288.1293 | 9364.7617 | 0.016698 | 0.16221 | 288.2915 | 9364.9239 | 0.98336 | 288.2857 | 23.436 | 23.4386 | -70.193 | -22.1901 | 0.043032 | -6.7279 | 90.8996 | 0.50467 | 0.25217 | 0.75717 | 727.1971 | 467.2721 | -63.182 | 65.3078 | 24.6922 | 0.034902 | 24.7271 | 114.5627
|  | 45665.3333 | 45665.3333 | 38.3333 | 2460683.8333 | 0.25021 | 288.1334 | 9364.7658 | 0.016698 | 0.16235 | 288.2958 | 9364.9282 | 0.98336 | 288.29 | 23.436 | 23.4386 | -70.1884 | -22.1895 | 0.043032 | -6.7296 | 90.8996 | 0.50467 | 0.25217 | 0.75717 | 727.1971 | 473.2704 | -61.6824 | 63.9454 | 26.0546 | 0.032844 | 26.0874 | 114.8594
|  | 45665.3375 | 45665.3375 | 38.3375 | 2460683.8375 | 0.25021 | 288.1375 | 9364.7699 | 0.016698 | 0.16249 | 288.3 | 9364.9324 | 0.98336 | 288.2942 | 23.436 | 23.4386 | -70.1839 | -22.1889 | 0.043032 | -6.7314 | 90.8996 | 0.50467 | 0.25218 | 0.75717 | 727.197 | 479.2686 | -60.1828 | 62.5864 | 27.4136 | 0.030978 | 27.4446 | 115.1782
|  | 45665.3417 | 45665.3417 | 38.3417 | 2460683.8417 | 0.25021 | 288.1416 | 9364.774 | 0.016698 | 0.16263 | 288.3043 | 9364.9366 | 0.98336 | 288.2985 | 23.436 | 23.4386 | -70.1794 | -22.1883 | 0.043032 | -6.7331 | 90.8996 | 0.50468 | 0.25218 | 0.75717 | 727.197 | 485.2669 | -58.6833 | 61.2311 | 28.7689 | 0.029277 | 28.7982 | 115.5203
|  | 45665.3458 | 45665.3458 | 38.3458 | 2460683.8458 | 0.25021 | 288.1457 | 9364.7781 | 0.016698 | 0.16277 | 288.3085 | 9364.9409 | 0.98336 | 288.3027 | 23.436 | 23.4386 | -70.1748 | -22.1878 | 0.043032 | -6.7349 | 90.8996 | 0.50468 | 0.25218 | 0.75718 | 727.197 | 491.2651 | -57.1837 | 59.8797 | 30.1203 | 0.027719 | 30.148 | 115.8868
|  | 45665.35 | 45665.35 | 38.35 | 2460683.85 | 0.25021 | 288.1499 | 9364.7822 | 0.016698 | 0.16291 | 288.3128 | 9364.9451 | 0.98336 | 288.307 | 23.436 | 23.4386 | -70.1703 | -22.1872 | 0.043032 | -6.7366 | 90.8996 | 0.50468 | 0.25218 | 0.75718 | 727.1969 | 497.2634 | -55.6842 | 58.5327 | 31.4673 | 0.026286 | 31.4935 | 116.2791
|  | 45665.3542 | 45665.3542 | 38.3542 | 2460683.8542 | 0.25021 | 288.154 | 9364.7863 | 0.016698 | 0.16305 | 288.317 | 9364.9494 | 0.98336 | 288.3112 | 23.436 | 23.4386 | -70.1657 | -22.1866 | 0.043032 | -6.7384 | 90.8996 | 0.50468 | 0.25218 | 0.75718 | 727.1969 | 503.2616 | -54.1846 | 57.1904 | 32.8096 | 0.024961 | 32.8345 | 116.6987
|  | 45665.3583 | 45665.3583 | 38.3583 | 2460683.8583 | 0.25021 | 288.1581 | 9364.7904 | 0.016698 | 0.16319 | 288.3213 | 9364.9536 | 0.98336 | 288.3155 | 23.436 | 23.4386 | -70.1612 | -22.1861 | 0.043032 | -6.7401 | 90.8996 | 0.50468 | 0.25218 | 0.75718 | 727.1969 | 509.2599 | -52.685 | 55.8532 | 34.1468 | 0.023733 | 34.1705 | 117.1471
|  | 45665.3625 | 45665.3625 | 38.3625 | 2460683.8625 | 0.25021 | 288.1622 | 9364.7946 | 0.016698 | 0.16333 | 288.3255 | 9364.9579 | 0.98336 | 288.3197 | 23.436 | 23.4386 | -70.1566 | -22.1855 | 0.043032 | -6.7419 | 90.8996 | 0.50468 | 0.25218 | 0.75718 | 727.1968 | 515.2581 | -51.1855 | 54.5215 | 35.4785 | 0.02259 | 35.5011 | 117.6261
|  | 45665.3667 | 45665.3667 | 38.3667 | 2460683.8667 | 0.25021 | 288.1663 | 9364.7987 | 0.016698 | 0.16347 | 288.3297 | 9364.9621 | 0.98336 | 288.324 | 23.436 | 23.4386 | -70.1521 | -22.1849 | 0.043032 | -6.7436 | 90.8996 | 0.50468 | 0.25218 | 0.75718 | 727.1968 | 521.2564 | -49.6859 | 53.1958 | 36.8042 | 0.021524 | 36.8257 | 118.1376
|  | 45665.3708 | 45665.3708 | 38.3708 | 2460683.8708 | 0.25021 | 288.1704 | 9364.8028 | 0.016698 | 0.1636 | 288.334 | 9364.9664 | 0.98336 | 288.3282 | 23.436 | 23.4386 | -70.1475 | -22.1843 | 0.043032 | -6.7454 | 90.8996 | 0.50468 | 0.25219 | 0.75718 | 727.1968 | 527.2546 | -48.1863 | 51.8767 | 38.1233 | 0.020525 | 38.1439 | 118.6837
|  | 45665.375 | 45665.375 | 38.375 | 2460683.875 | 0.25021 | 288.1745 | 9364.8069 | 0.016698 | 0.16374 | 288.3382 | 9364.9706 | 0.98336 | 288.3325 | 23.436 | 23.4386 | -70.143 | -22.1838 | 0.043032 | -6.7471 | 90.8996 | 0.50469 | 0.25219 | 0.75718 | 727.1968 | 533.2529 | -46.6868 | 50.5646 | 39.4354 | 0.019588 | 39.455 | 119.2667
|  | 45665.3792 | 45665.3792 | 38.3792 | 2460683.8792 | 0.25021 | 288.1786 | 9364.811 | 0.016698 | 0.16388 | 288.3425 | 9364.9749 | 0.98336 | 288.3367 | 23.436 | 23.4386 | -70.1385 | -22.1832 | 0.043032 | -6.7489 | 90.8996 | 0.50469 | 0.25219 | 0.75719 | 727.1967 | 539.2511 | -45.1872 | 49.2602 | 40.7398 | 0.018706 | 40.7585 | 119.889
|  | 45665.3833 | 45665.3833 | 38.3833 | 2460683.8833 | 0.25021 | 288.1827 | 9364.8151 | 0.016698 | 0.16402 | 288.3467 | 9364.9791 | 0.98336 | 288.341 | 23.436 | 23.4386 | -70.1339 | -22.1826 | 0.043032 | -6.7506 | 90.8996 | 0.50469 | 0.25219 | 0.75719 | 727.1967 | 545.2494 | -43.6876 | 47.9642 | 42.0358 | 0.017875 | 42.0537 | 120.5535
|  | 45665.3875 | 45665.3875 | 38.3875 | 2460683.8875 | 0.25021 | 288.1868 | 9364.8192 | 0.016698 | 0.16416 | 288.351 | 9364.9834 | 0.98336 | 288.3452 | 23.436 | 23.4386 | -70.1294 | -22.182 | 0.043032 | -6.7523 | 90.8996 | 0.50469 | 0.25219 | 0.75719 | 727.1967 | 551.2477 | -42.1881 | 46.6773 | 43.3227 | 0.017089 | 43.3398 | 121.2631
|  | 45665.3917 | 45665.3917 | 38.3917 | 2460683.8917 | 0.25021 | 288.1909 | 9364.8233 | 0.016698 | 0.1643 | 288.3552 | 9364.9876 | 0.98336 | 288.3494 | 23.436 | 23.4386 | -70.1248 | -22.1815 | 0.043032 | -6.7541 | 90.8996 | 0.50469 | 0.25219 | 0.75719 | 727.1966 | 557.2459 | -40.6885 | 45.4004 | 44.5996 | 0.016346 | 44.6159 | 122.0211
|  | 45665.3958 | 45665.3958 | 38.3958 | 2460683.8958 | 0.25021 | 288.195 | 9364.8274 | 0.016698 | 0.16444 | 288.3595 | 9364.9919 | 0.98336 | 288.3537 | 23.436 | 23.4386 | -70.1203 | -22.1809 | 0.043032 | -6.7558 | 90.8996 | 0.50469 | 0.25219 | 0.75719 | 727.1966 | 563.2442 | -39.189 | 44.1344 | 45.8656 | 0.015641 | 45.8813 | 122.831
|  | 45665.4 | 45665.4 | 38.4 | 2460683.9 | 0.25021 | 288.1991 | 9364.8315 | 0.016698 | 0.16458 | 288.3637 | 9364.9961 | 0.98336 | 288.3579 | 23.436 | 23.4386 | -70.1157 | -22.1803 | 0.043032 | -6.7576 | 90.8996 | 0.50469 | 0.25219 | 0.75719 | 727.1966 | 569.2424 | -37.6894 | 42.8802 | 47.1198 | 0.014971 | 47.1348 | 123.6969
|  | 45665.4042 | 45665.4042 | 38.4042 | 2460683.9042 | 0.25021 | 288.2032 | 9364.8356 | 0.016698 | 0.16472 | 288.368 | 9365.0003 | 0.98336 | 288.3622 | 23.436 | 23.4386 | -70.1112 | -22.1797 | 0.043032 | -6.7593 | 90.8996 | 0.50469 | 0.2522 | 0.75719 | 727.1966 | 575.2407 | -36.1898 | 41.639 | 48.361 | 0.014335 | 48.3753 | 124.6228
|  | 45665.4083 | 45665.4083 | 38.4083 | 2460683.9083 | 0.25021 | 288.2074 | 9364.8397 | 0.016698 | 0.16486 | 288.3722 | 9365.0046 | 0.98336 | 288.3664 | 23.436 | 23.4386 | -70.1067 | -22.1792 | 0.043032 | -6.7611 | 90.8996 | 0.5047 | 0.2522 | 0.75719 | 727.1965 | 581.2389 | -34.6903 | 40.4121 | 49.5879 | 0.013729 | 49.6016 | 125.6136
|  | 45665.4125 | 45665.4125 | 38.4125 | 2460683.9125 | 0.25021 | 288.2115 | 9364.8438 | 0.016698 | 0.165 | 288.3765 | 9365.0088 | 0.98336 | 288.3707 | 23.436 | 23.4386 | -70.1021 | -22.1786 | 0.043032 | -6.7628 | 90.8996 | 0.5047 | 0.2522 | 0.7572 | 727.1965 | 587.2372 | -33.1907 | 39.2008 | 50.7992 | 0.013152 | 50.8124 | 126.6742
|  | 45665.4167 | 45665.4167 | 38.4167 | 2460683.9167 | 0.25021 | 288.2156 | 9364.8479 | 0.016698 | 0.16514 | 288.3807 | 9365.0131 | 0.98336 | 288.3749 | 23.436 | 23.4386 | -70.0976 | -22.178 | 0.043032 | -6.7646 | 90.8996 | 0.5047 | 0.2522 | 0.7572 | 727.1965 | 593.2354 | -31.6911 | 38.0066 | 51.9934 | 0.012603 | 52.006 | 127.8102
|  | 45665.4208 | 45665.4208 | 38.4208 | 2460683.9208 | 0.25021 | 288.2197 | 9364.852 | 0.016698 | 0.16528 | 288.385 | 9365.0173 | 0.98336 | 288.3792 | 23.436 | 23.4386 | -70.093 | -22.1774 | 0.043032 | -6.7663 | 90.8996 | 0.5047 | 0.2522 | 0.7572 | 727.1964 | 599.2337 | -30.1916 | 36.8313 | 53.1687 | 0.012079 | 53.1807 | 129.0274
|  | 45665.425 | 45665.425 | 38.425 | 2460683.925 | 0.25021 | 288.2238 | 9364.8562 | 0.016698 | 0.16542 | 288.3892 | 9365.0216 | 0.98336 | 288.3834 | 23.436 | 23.4386 | -70.0885 | -22.1769 | 0.043032 | -6.7681 | 90.8996 | 0.5047 | 0.2522 | 0.7572 | 727.1964 | 605.2319 | -28.692 | 35.6768 | 54.3232 | 0.01158 | 54.3348 | 130.3323
|  | 45665.4292 | 45665.4292 | 38.4292 | 2460683.9292 | 0.25021 | 288.2279 | 9364.8603 | 0.016698 | 0.16556 | 288.3934 | 9365.0258 | 0.98336 | 288.3877 | 23.436 | 23.4386 | -70.0839 | -22.1763 | 0.043032 | -6.7698 | 90.8995 | 0.5047 | 0.2522 | 0.7572 | 727.1964 | 611.2302 | -27.1925 | 34.5452 | 55.4548 | 0.011104 | 55.4659 | 131.7318
|  | 45665.4333 | 45665.4333 | 38.4333 | 2460683.9333 | 0.25021 | 288.232 | 9364.8644 | 0.016698 | 0.1657 | 288.3977 | 9365.0301 | 0.98337 | 288.3919 | 23.436 | 23.4386 | -70.0794 | -22.1757 | 0.043032 | -6.7716 | 90.8995 | 0.5047 | 0.2522 | 0.7572 | 727.1963 | 617.2284 | -25.6929 | 33.4388 | 56.5612 | 0.010652 | 56.5718 | 133.233
|  | 45665.4375 | 45665.4375 | 38.4375 | 2460683.9375 | 0.25021 | 288.2361 | 9364.8685 | 0.016698 | 0.16584 | 288.4019 | 9365.0343 | 0.98337 | 288.3962 | 23.436 | 23.4386 | -70.0748 | -22.1751 | 0.043032 | -6.7733 | 90.8995 | 0.5047 | 0.2522 | 0.7572 | 727.1963 | 623.2267 | -24.1933 | 32.3603 | 57.6397 | 0.010221 | 57.6499 | 134.8437
|  | 45665.4417 | 45665.4417 | 38.4417 | 2460683.9417 | 0.25021 | 288.2402 | 9364.8726 | 0.016698 | 0.16598 | 288.4062 | 9365.0386 | 0.98337 | 288.4004 | 23.436 | 23.4386 | -70.0703 | -22.1746 | 0.043032 | -6.7751 | 90.8995 | 0.5047 | 0.25221 | 0.7572 | 727.1963 | 629.2249 | -22.6938 | 31.3126 | 58.6874 | 0.0098131 | 58.6972 | 136.5717
|  | 45665.4458 | 45665.4458 | 38.4458 | 2460683.9458 | 0.25021 | 288.2443 | 9364.8767 | 0.016698 | 0.16612 | 288.4104 | 9365.0428 | 0.98337 | 288.4046 | 23.436 | 23.4386 | -70.0658 | -22.174 | 0.043032 | -6.7768 | 90.8995 | 0.50471 | 0.25221 | 0.7572 | 727.1963 | 635.2232 | -21.1942 | 30.2989 | 59.7011 | 0.0094265 | 59.7105 | 138.4253
|  | 45665.45 | 45665.45 | 38.45 | 2460683.95 | 0.25021 | 288.2484 | 9364.8808 | 0.016698 | 0.16626 | 288.4147 | 9365.0471 | 0.98337 | 288.4089 | 23.436 | 23.4386 | -70.0612 | -22.1734 | 0.043032 | -6.7785 | 90.8995 | 0.50471 | 0.25221 | 0.75721 | 727.1962 | 641.2215 | -19.6946 | 29.3228 | 60.6772 | 0.0090617 | 60.6862 | 140.4124
|  | 45665.4542 | 45665.4542 | 38.4542 | 2460683.9542 | 0.25021 | 288.2525 | 9364.8849 | 0.016698 | 0.1664 | 288.4189 | 9365.0513 | 0.98337 | 288.4131 | 23.436 | 23.4386 | -70.0567 | -22.1728 | 0.043032 | -6.7803 | 90.8995 | 0.50471 | 0.25221 | 0.75721 | 727.1962 | 647.2197 | -18.1951 | 28.3882 | 61.6118 | 0.0087189 | 61.6205 | 142.541
|  | 45665.4583 | 45665.4583 | 38.4583 | 2460683.9583 | 0.25021 | 288.2566 | 9364.889 | 0.016698 | 0.16653 | 288.4232 | 9365.0555 | 0.98337 | 288.4174 | 23.436 | 23.4386 | -70.0521 | -22.1723 | 0.043032 | -6.782 | 90.8995 | 0.50471 | 0.25221 | 0.75721 | 727.1962 | 653.218 | -16.6955 | 27.4994 | 62.5006 | 0.0083984 | 62.509 | 144.8182
|  | 45665.4625 | 45665.4625 | 38.4625 | 2460683.9625 | 0.25021 | 288.2607 | 9364.8931 | 0.016698 | 0.16667 | 288.4274 | 9365.0598 | 0.98337 | 288.4216 | 23.436 | 23.4386 | -70.0476 | -22.1717 | 0.043032 | -6.7838 | 90.8995 | 0.50471 | 0.25221 | 0.75721 | 727.1961 | 659.2162 | -15.1959 | 26.6609 | 63.3391 | 0.0081008 | 63.3472 | 147.2502
|  | 45665.4667 | 45665.4667 | 38.4667 | 2460683.9667 | 0.25021 | 288.2648 | 9364.8972 | 0.016698 | 0.16681 | 288.4317 | 9365.064 | 0.98337 | 288.4259 | 23.436 | 23.4386 | -70.043 | -22.1711 | 0.043032 | -6.7855 | 90.8995 | 0.50471 | 0.25221 | 0.75721 | 727.1961 | 665.2145 | -13.6964 | 25.8777 | 64.1223 | 0.0078266 | 64.1301 | 149.8417
|  | 45665.4708 | 45665.4708 | 38.4708 | 2460683.9708 | 0.25021 | 288.269 | 9364.9013 | 0.016698 | 0.16695 | 288.4359 | 9365.0683 | 0.98337 | 288.4301 | 23.436 | 23.4386 | -70.0385 | -22.1705 | 0.043032 | -6.7873 | 90.8995 | 0.50471 | 0.25221 | 0.75721 | 727.1961 | 671.2127 | -12.1968 | 25.155 | 64.845 | 0.0075769 | 64.8526 | 152.5949
|  | 45665.475 | 45665.475 | 38.475 | 2460683.975 | 0.25021 | 288.2731 | 9364.9054 | 0.016698 | 0.16709 | 288.4402 | 9365.0725 | 0.98337 | 288.4344 | 23.436 | 23.4386 | -70.034 | -22.17 | 0.043032 | -6.789 | 90.8995 | 0.50471 | 0.25222 | 0.75721 | 727.1961 | 677.211 | -10.6973 | 24.4981 | 65.5019 | 0.0073524 | 65.5093 | 155.5093
|  | 45665.4792 | 45665.4792 | 38.4792 | 2460683.9792 | 0.25021 | 288.2772 | 9364.9095 | 0.016698 | 0.16723 | 288.4444 | 9365.0768 | 0.98337 | 288.4386 | 23.436 | 23.4386 | -70.0294 | -22.1694 | 0.043032 | -6.7908 | 90.8995 | 0.50472 | 0.25222 | 0.75721 | 727.196 | 683.2092 | -9.1977 | 23.9125 | 66.0875 | 0.0071543 | 66.0947 | 158.581
|  | 45665.4833 | 45665.4833 | 38.4833 | 2460683.9833 | 0.25021 | 288.2813 | 9364.9136 | 0.016698 | 0.16737 | 288.4486 | 9365.081 | 0.98337 | 288.4429 | 23.436 | 23.4386 | -70.0249 | -22.1688 | 0.043032 | -6.7925 | 90.8995 | 0.50472 | 0.25222 | 0.75722 | 727.196 | 689.2075 | -7.6981 | 23.4036 | 66.5964 | 0.0069835 | 66.6034 | 161.8015
|  | 45665.4875 | 45665.4875 | 38.4875 | 2460683.9875 | 0.25021 | 288.2854 | 9364.9178 | 0.016698 | 0.16751 | 288.4529 | 9365.0853 | 0.98337 | 288.4471 | 23.436 | 23.4386 | -70.0203 | -22.1682 | 0.043032 | -6.7942 | 90.8995 | 0.50472 | 0.25222 | 0.75722 | 727.196 | 695.2058 | -6.1986 | 22.9764 | 67.0236 | 0.0068412 | 67.0305 | 165.1576
|  | 45665.4917 | 45665.4917 | 38.4917 | 2460683.9917 | 0.25021 | 288.2895 | 9364.9219 | 0.016698 | 0.16765 | 288.4571 | 9365.0895 | 0.98337 | 288.4514 | 23.436 | 23.4386 | -70.0158 | -22.1676 | 0.043032 | -6.796 | 90.8995 | 0.50472 | 0.25222 | 0.75722 | 727.1959 | 701.204 | -4.699 | 22.6356 | 67.3644 | 0.0067283 | 67.3711 | 168.6314
|  | 45665.4958 | 45665.4958 | 38.4958 | 2460683.9958 | 0.25021 | 288.2936 | 9364.926 | 0.016698 | 0.16779 | 288.4614 | 9365.0938 | 0.98337 | 288.4556 | 23.436 | 23.4386 | -70.0112 | -22.1671 | 0.043032 | -6.7977 | 90.8995 | 0.50472 | 0.25222 | 0.75722 | 727.1959 | 707.2023 | -3.1994 | 22.3853 | 67.6147 | 0.0066458 | 67.6214 | 172.1998
|  | 45665.5 | 45665.5 | 38.5 | 2460684 | 0.25021 | 288.2977 | 9364.9301 | 0.016698 | 0.16793 | 288.4656 | 9365.098 | 0.98337 | 288.4599 | 23.436 | 23.4386 | -70.0067 | -22.1665 | 0.043032 | -6.7995 | 90.8995 | 0.50472 | 0.25222 | 0.75722 | 727.1959 | 713.2005 | -1.6999 | 22.2283 | 67.7717 | 0.0065941 | 67.7783 | 175.8356
|  | 45665.5042 | 45665.5042 | 38.5042 | 2460684.0042 | 0.25021 | 288.3018 | 9364.9342 | 0.016698 | 0.16807 | 288.4699 | 9365.1023 | 0.98337 | 288.4641 | 23.436 | 23.4386 | -70.0022 | -22.1659 | 0.043032 | -6.8012 | 90.8995 | 0.50472 | 0.25222 | 0.75722 | 727.1958 | 719.1988 | -0.2003 | 22.1668 | 67.8332 | 0.0065739 | 67.8398 | 179.5083
|  | 45665.5083 | 45665.5083 | 38.5083 | 2460684.0083 | 0.25021 | 288.3059 | 9364.9383 | 0.016698 | 0.16821 | 288.4741 | 9365.1065 | 0.98337 | 288.4683 | 23.436 | 23.4386 | -69.9976 | -22.1653 | 0.043032 | -6.803 | 90.8995 | 0.50472 | 0.25223 | 0.75722 | 727.1958 | 725.197 | 1.2993 | 22.2015 | 67.7985 | 0.0065853 | 67.8051 | 183.1857
|  | 45665.5125 | 45665.5125 | 38.5125 | 2460684.0125 | 0.25021 | 288.31 | 9364.9424 | 0.016698 | 0.16835 | 288.4784 | 9365.1107 | 0.98337 | 288.4726 | 23.436 | 23.4386 | -69.9931 | -22.1648 | 0.043032 | -6.8047 | 90.8995 | 0.50473 | 0.25223 | 0.75722 | 727.1958 | 731.1953 | 2.7988 | 22.3319 | 67.6681 | 0.0066282 | 67.6747 | 186.835
|  | 45665.5167 | 45665.5167 | 38.5167 | 2460684.0167 | 0.25021 | 288.3141 | 9364.9465 | 0.016698 | 0.16849 | 288.4826 | 9365.115 | 0.98337 | 288.4768 | 23.436 | 23.4386 | -69.9885 | -22.1642 | 0.043032 | -6.8064 | 90.8995 | 0.50473 | 0.25223 | 0.75723 | 727.1958 | 737.1936 | 4.2984 | 22.5565 | 67.4435 | 0.0067022 | 67.4502 | 190.4252
|  | 45665.5208 | 45665.5208 | 38.5208 | 2460684.0208 | 0.25021 | 288.3182 | 9364.9506 | 0.016698 | 0.16863 | 288.4869 | 9365.1192 | 0.98337 | 288.4811 | 23.436 | 23.4386 | -69.984 | -22.1636 | 0.043032 | -6.8082 | 90.8995 | 0.50473 | 0.25223 | 0.75723 | 727.1957 | 743.1918 | 5.798 | 22.8724 | 67.1276 | 0.0068067 | 67.1344 | 193.928
|  | 45665.525 | 45665.525 | 38.525 | 2460684.025 | 0.25021 | 288.3223 | 9364.9547 | 0.016698 | 0.16877 | 288.4911 | 9365.1235 | 0.98337 | 288.4853 | 23.436 | 23.4386 | -69.9794 | -22.163 | 0.043032 | -6.8099 | 90.8995 | 0.50473 | 0.25223 | 0.75723 | 727.1957 | 749.1901 | 7.2975 | 23.2759 | 66.7241 | 0.0069409 | 66.731 | 197.3192
|  | 45665.5292 | 45665.5292 | 38.5292 | 2460684.0292 | 0.25021 | 288.3265 | 9364.9588 | 0.016698 | 0.16891 | 288.4954 | 9365.1277 | 0.98337 | 288.4896 | 23.436 | 23.4386 | -69.9749 | -22.1624 | 0.043032 | -6.8117 | 90.8995 | 0.50473 | 0.25223 | 0.75723 | 727.1957 | 755.1883 | 8.7971 | 23.7625 | 66.2375 | 0.0071038 | 66.2446 | 200.5792
|  | 45665.5333 | 45665.5333 | 38.5333 | 2460684.0333 | 0.25021 | 288.3306 | 9364.9629 | 0.016698 | 0.16905 | 288.4996 | 9365.132 | 0.98337 | 288.4938 | 23.436 | 23.4386 | -69.9704 | -22.1619 | 0.043032 | -6.8134 | 90.8995 | 0.50473 | 0.25223 | 0.75723 | 727.1956 | 761.1866 | 10.2966 | 24.3273 | 65.6727 | 0.0072945 | 65.68 | 203.6935
|  | 45665.5375 | 45665.5375 | 38.5375 | 2460684.0375 | 0.25021 | 288.3347 | 9364.967 | 0.016698 | 0.16919 | 288.5039 | 9365.1362 | 0.98337 | 288.4981 | 23.436 | 23.4386 | -69.9658 | -22.1613 | 0.043032 | -6.8152 | 90.8995 | 0.50473 | 0.25223 | 0.75723 | 727.1956 | 767.1848 | 11.7962 | 24.9649 | 65.0351 | 0.0075117 | 65.0426 | 206.6527
|  | 45665.5417 | 45665.5417 | 38.5417 | 2460684.0417 | 0.25021 | 288.3388 | 9364.9711 | 0.016698 | 0.16933 | 288.5081 | 9365.1405 | 0.98337 | 288.5023 | 23.436 | 23.4386 | -69.9613 | -22.1607 | 0.043032 | -6.8169 | 90.8994 | 0.50473 | 0.25224 | 0.75723 | 727.1956 | 773.1831 | 13.2958 | 25.6698 | 64.3302 | 0.0077545 | 64.3379 | 209.4513
|  | 45665.5458 | 45665.5458 | 38.5458 | 2460684.0458 | 0.25021 | 288.3429 | 9364.9752 | 0.016698 | 0.16946 | 288.5123 | 9365.1447 | 0.98337 | 288.5066 | 23.436 | 23.4386 | -69.9567 | -22.1601 | 0.043032 | -6.8186 | 90.8994 | 0.50474 | 0.25224 | 0.75723 | 727.1956 | 779.1814 | 14.7953 | 26.4367 | 63.5633 | 0.0080219 | 63.5713 | 212.0879
|  | 45665.55 | 45665.55 | 38.55 | 2460684.05 | 0.25021 | 288.347 | 9364.9794 | 0.016698 | 0.1696 | 288.5166 | 9365.149 | 0.98337 | 288.5108 | 23.436 | 23.4386 | -69.9522 | -22.1596 | 0.043032 | -6.8204 | 90.8994 | 0.50474 | 0.25224 | 0.75723 | 727.1955 | 785.1796 | 16.2949 | 27.2604 | 62.7396 | 0.0083131 | 62.748 | 214.5643
|  | 45665.5542 | 45665.5542 | 38.5542 | 2460684.0542 | 0.25021 | 288.3511 | 9364.9835 | 0.016698 | 0.16974 | 288.5208 | 9365.1532 | 0.98337 | 288.5151 | 23.436 | 23.4386 | -69.9477 | -22.159 | 0.043032 | -6.8221 | 90.8994 | 0.50474 | 0.25224 | 0.75724 | 727.1955 | 791.1779 | 17.7945 | 28.1357 | 61.8643 | 0.0086273 | 61.8729 | 216.8843
|  | 45665.5583 | 45665.5583 | 38.5583 | 2460684.0583 | 0.25021 | 288.3552 | 9364.9876 | 0.016698 | 0.16988 | 288.5251 | 9365.1575 | 0.98337 | 288.5193 | 23.436 | 23.4386 | -69.9431 | -22.1584 | 0.043032 | -6.8239 | 90.8994 | 0.50474 | 0.25224 | 0.75724 | 727.1955 | 797.1761 | 19.294 | 29.058 | 60.942 | 0.008964 | 60.9509 | 219.0539
|  | 45665.5625 | 45665.5625 | 38.5625 | 2460684.0625 | 0.25021 | 288.3593 | 9364.9917 | 0.016698 | 0.17002 | 288.5293 | 9365.1617 | 0.98337 | 288.5235 | 23.436 | 23.4386 | -69.9386 | -22.1578 | 0.043032 | -6.8256 | 90.8994 | 0.50474 | 0.25224 | 0.75724 | 727.1954 | 803.1744 | 20.7936 | 30.0231 | 59.9769 | 0.0093227 | 59.9863 | 221.08
|  | 45665.5667 | 45665.5667 | 38.5667 | 2460684.0667 | 0.25021 | 288.3634 | 9364.9958 | 0.016698 | 0.17016 | 288.5336 | 9365.1659 | 0.98337 | 288.5278 | 23.436 | 23.4386 | -69.934 | -22.1572 | 0.043032 | -6.8274 | 90.8994 | 0.50474 | 0.25224 | 0.75724 | 727.1954 | 809.1726 | 22.2932 | 31.0267 | 58.9733 | 0.0097032 | 58.983 | 222.9703
|  | 45665.5708 | 45665.5708 | 38.5708 | 2460684.0708 | 0.25021 | 288.3675 | 9364.9999 | 0.016698 | 0.1703 | 288.5378 | 9365.1702 | 0.98337 | 288.532 | 23.436 | 23.4386 | -69.9295 | -22.1567 | 0.043032 | -6.8291 | 90.8994 | 0.50474 | 0.25224 | 0.75724 | 727.1954 | 815.1709 | 23.7927 | 32.0654 | 57.9346 | 0.010106 | 57.9447 | 224.7328
|  | 45665.575 | 45665.575 | 38.575 | 2460684.075 | 0.25021 | 288.3716 | 9365.004 | 0.016698 | 0.17044 | 288.5421 | 9365.1744 | 0.98337 | 288.5363 | 23.436 | 23.4386 | -69.9249 | -22.1561 | 0.043032 | -6.8308 | 90.8994 | 0.50474 | 0.25225 | 0.75724 | 727.1953 | 821.1692 | 25.2923 | 33.1357 | 56.8643 | 0.01053 | 56.8748 | 226.3756
|  | 45665.5792 | 45665.5792 | 38.5792 | 2460684.0792 | 0.25021 | 288.3757 | 9365.0081 | 0.016698 | 0.17058 | 288.5463 | 9365.1787 | 0.98337 | 288.5405 | 23.436 | 23.4386 | -69.9204 | -22.1555 | 0.043032 | -6.8326 | 90.8994 | 0.50474 | 0.25225 | 0.75724 | 727.1953 | 827.1674 | 26.7919 | 34.2347 | 55.7653 | 0.010976 | 55.7763 | 227.9068
|  | 45665.5833 | 45665.5833 | 38.5833 | 2460684.0833 | 0.25021 | 288.3798 | 9365.0122 | 0.016698 | 0.17072 | 288.5506 | 9365.1829 | 0.98337 | 288.5448 | 23.436 | 23.4386 | -69.9159 | -22.1549 | 0.043032 | -6.8343 | 90.8994 | 0.50475 | 0.25225 | 0.75724 | 727.1953 | 833.1657 | 28.2914 | 35.3597 | 54.6403 | 0.011445 | 54.6518 | 229.3342
|  | 45665.5875 | 45665.5875 | 38.5875 | 2460684.0875 | 0.25021 | 288.3839 | 9365.0163 | 0.016698 | 0.17086 | 288.5548 | 9365.1872 | 0.98337 | 288.549 | 23.436 | 23.4386 | -69.9113 | -22.1543 | 0.043032 | -6.8361 | 90.8994 | 0.50475 | 0.25225 | 0.75725 | 727.1953 | 839.1639 | 29.791 | 36.5082 | 53.4918 | 0.011938 | 53.5038 | 230.6651
|  | 45665.5917 | 45665.5917 | 38.5917 | 2460684.0917 | 0.25021 | 288.3881 | 9365.0204 | 0.016698 | 0.171 | 288.5591 | 9365.1914 | 0.98337 | 288.5533 | 23.436 | 23.4386 | -69.9068 | -22.1538 | 0.043032 | -6.8378 | 90.8994 | 0.50475 | 0.25225 | 0.75725 | 727.1952 | 845.1622 | 31.2906 | 37.678 | 52.322 | 0.012455 | 52.3344 | 231.9064
|  | 45665.5958 | 45665.5958 | 38.5958 | 2460684.0958 | 0.25021 | 288.3922 | 9365.0245 | 0.016698 | 0.17114 | 288.5633 | 9365.1957 | 0.98337 | 288.5575 | 23.436 | 23.4386 | -69.9022 | -22.1532 | 0.043032 | -6.8395 | 90.8994 | 0.50475 | 0.25225 | 0.75725 | 727.1952 | 851.1605 | 32.7901 | 38.8673 | 51.1327 | 0.012997 | 51.1457 | 233.0647
|  | 45665.6 | 45665.6 | 38.6 | 2460684.1 | 0.25021 | 288.3963 | 9365.0286 | 0.016698 | 0.17128 | 288.5675 | 9365.1999 | 0.98337 | 288.5618 | 23.436 | 23.4386 | -69.8977 | -22.1526 | 0.043032 | -6.8413 | 90.8994 | 0.50475 | 0.25225 | 0.75725 | 727.1952 | 857.1587 | 34.2897 | 40.0741 | 49.9259 | 0.013566 | 49.9394 | 234.146
|  | 45665.6042 | 45665.6042 | 38.6042 | 2460684.1042 | 0.25022 | 288.4004 | 9365.0327 | 0.016698 | 0.17142 | 288.5718 | 9365.2042 | 0.98337 | 288.566 | 23.436 | 23.4386 | -69.8931 | -22.152 | 0.043032 | -6.843 | 90.8994 | 0.50475 | 0.25225 | 0.75725 | 727.1951 | 863.157 | 35.7892 | 41.297 | 48.703 | 0.014164 | 48.7171 | 235.1561
|  | 45665.6083 | 45665.6083 | 38.6083 | 2460684.1083 | 0.25022 | 288.4045 | 9365.0368 | 0.016698 | 0.17156 | 288.576 | 9365.2084 | 0.98337 | 288.5703 | 23.436 | 23.4386 | -69.8886 | -22.1514 | 0.043032 | -6.8448 | 90.8994 | 0.50475 | 0.25226 | 0.75725 | 727.1951 | 869.1552 | 37.2888 | 42.5346 | 47.4654 | 0.014791 | 47.4802 | 236.0999
|  | 45665.6125 | 45665.6125 | 38.6125 | 2460684.1125 | 0.25022 | 288.4086 | 9365.041 | 0.016698 | 0.1717 | 288.5803 | 9365.2127 | 0.98337 | 288.5745 | 23.436 | 23.4386 | -69.8841 | -22.1509 | 0.043032 | -6.8465 | 90.8994 | 0.50475 | 0.25226 | 0.75725 | 727.1951 | 875.1535 | 38.7884 | 43.7854 | 46.2146 | 0.015452 | 46.23 | 236.9824
|  | 45665.6167 | 45665.6167 | 38.6167 | 2460684.1167 | 0.25022 | 288.4127 | 9365.0451 | 0.016698 | 0.17184 | 288.5845 | 9365.2169 | 0.98337 | 288.5788 | 23.436 | 23.4386 | -69.8795 | -22.1503 | 0.043032 | -6.8482 | 90.8994 | 0.50476 | 0.25226 | 0.75725 | 727.195 | 881.1518 | 40.2879 | 45.0485 | 44.9515 | 0.016147 | 44.9677 | 237.8079
|  | 45665.6208 | 45665.6208 | 38.6208 | 2460684.1208 | 0.25022 | 288.4168 | 9365.0492 | 0.016698 | 0.17198 | 288.5888 | 9365.2211 | 0.98337 | 288.583 | 23.436 | 23.4386 | -69.875 | -22.1497 | 0.043032 | -6.85 | 90.8994 | 0.50476 | 0.25226 | 0.75726 | 727.195 | 887.15 | 41.7875 | 46.3227 | 43.6773 | 0.016879 | 43.6942 | 238.5803
|  | 45665.625 | 45665.625 | 38.625 | 2460684.125 | 0.25022 | 288.4209 | 9365.0533 | 0.016698 | 0.17212 | 288.593 | 9365.2254 | 0.98337 | 288.5872 | 23.436 | 23.4386 | -69.8704 | -22.1491 | 0.043032 | -6.8517 | 90.8994 | 0.50476 | 0.25226 | 0.75726 | 727.195 | 893.1483 | 43.2871 | 47.6071 | 42.3929 | 0.017653 | 42.4105 | 239.3034
|  | 45665.6292 | 45665.6292 | 38.6292 | 2460684.1292 | 0.25022 | 288.425 | 9365.0574 | 0.016698 | 0.17225 | 288.5973 | 9365.2296 | 0.98337 | 288.5915 | 23.436 | 23.4386 | -69.8659 | -22.1485 | 0.043032 | -6.8534 | 90.8994 | 0.50476 | 0.25226 | 0.75726 | 727.195 | 899.1466 | 44.7866 | 48.9009 | 41.0991 | 0.018472 | 41.1176 | 239.9805
|  | 45665.6333 | 45665.6333 | 38.6333 | 2460684.1333 | 0.25022 | 288.4291 | 9365.0615 | 0.016698 | 0.17239 | 288.6015 | 9365.2339 | 0.98337 | 288.5957 | 23.436 | 23.4386 | -69.8614 | -22.1479 | 0.043032 | -6.8552 | 90.8994 | 0.50476 | 0.25226 | 0.75726 | 727.1949 | 905.1448 | 46.2862 | 50.2033 | 39.7967 | 0.019339 | 39.8161 | 240.6147
|  | 45665.6375 | 45665.6375 | 38.6375 | 2460684.1375 | 0.25022 | 288.4332 | 9365.0656 | 0.016698 | 0.17253 | 288.6058 | 9365.2381 | 0.98337 | 288.6 | 23.436 | 23.4386 | -69.8568 | -22.1474 | 0.043032 | -6.8569 | 90.8994 | 0.50476 | 0.25226 | 0.75726 | 727.1949 | 911.1431 | 47.7858 | 51.5135 | 38.4865 | 0.020261 | 38.5067 | 241.2088
|  | 45665.6417 | 45665.6417 | 38.6417 | 2460684.1417 | 0.25022 | 288.4373 | 9365.0697 | 0.016698 | 0.17267 | 288.61 | 9365.2424 | 0.98337 | 288.6042 | 23.436 | 23.4386 | -69.8523 | -22.1468 | 0.043032 | -6.8587 | 90.8994 | 0.50476 | 0.25226 | 0.75726 | 727.1949 | 917.1413 | 49.2853 | 52.8311 | 37.1689 | 0.021242 | 37.1902 | 241.7653
|  | 45665.6458 | 45665.6458 | 38.6458 | 2460684.1458 | 0.25022 | 288.4414 | 9365.0738 | 0.016698 | 0.17281 | 288.6143 | 9365.2466 | 0.98337 | 288.6085 | 23.436 | 23.4386 | -69.8477 | -22.1462 | 0.043032 | -6.8604 | 90.8994 | 0.50476 | 0.25227 | 0.75726 | 727.1948 | 923.1396 | 50.7849 | 54.1553 | 35.8447 | 0.022289 | 35.867 | 242.2867
|  | 45665.65 | 45665.65 | 38.65 | 2460684.15 | 0.25022 | 288.4456 | 9365.0779 | 0.016698 | 0.17295 | 288.6185 | 9365.2509 | 0.98337 | 288.6127 | 23.436 | 23.4386 | -69.8432 | -22.1456 | 0.043032 | -6.8621 | 90.8994 | 0.50477 | 0.25227 | 0.75726 | 727.1948 | 929.1379 | 52.2845 | 55.4857 | 34.5143 | 0.02341 | 34.5378 | 242.7749
|  | 45665.6542 | 45665.6542 | 38.6542 | 2460684.1542 | 0.25022 | 288.4497 | 9365.082 | 0.016698 | 0.17309 | 288.6227 | 9365.2551 | 0.98337 | 288.617 | 23.436 | 23.4386 | -69.8387 | -22.145 | 0.043032 | -6.8639 | 90.8993 | 0.50477 | 0.25227 | 0.75726 | 727.1948 | 935.1361 | 53.784 | 56.8217 | 33.1783 | 0.024614 | 33.2029 | 243.2321
|  | 45665.6583 | 45665.6583 | 38.6583 | 2460684.1583 | 0.25022 | 288.4538 | 9365.0861 | 0.016698 | 0.17323 | 288.627 | 9365.2594 | 0.98337 | 288.6212 | 23.436 | 23.4386 | -69.8341 | -22.1445 | 0.043032 | -6.8656 | 90.8993 | 0.50477 | 0.25227 | 0.75727 | 727.1947 | 941.1344 | 55.2836 | 58.1629 | 31.8371 | 0.025911 | 31.863 | 243.66
|  | 45665.6625 | 45665.6625 | 38.6625 | 2460684.1625 | 0.25022 | 288.4579 | 9365.0902 | 0.016698 | 0.17337 | 288.6312 | 9365.2636 | 0.98337 | 288.6255 | 23.436 | 23.4386 | -69.8296 | -22.1439 | 0.043032 | -6.8674 | 90.8993 | 0.50477 | 0.25227 | 0.75727 | 727.1947 | 947.1326 | 56.7832 | 59.509 | 30.491 | 0.027313 | 30.5183 | 244.0603
|  | 45665.6667 | 45665.6667 | 38.6667 | 2460684.1667 | 0.25022 | 288.462 | 9365.0943 | 0.016698 | 0.17351 | 288.6355 | 9365.2679 | 0.98337 | 288.6297 | 23.436 | 23.4386 | -69.825 | -22.1433 | 0.043032 | -6.8691 | 90.8993 | 0.50477 | 0.25227 | 0.75727 | 727.1947 | 953.1309 | 58.2827 | 60.8595 | 29.1405 | 0.028836 | 29.1693 | 244.4343
|  | 45665.6708 | 45665.6708 | 38.6708 | 2460684.1708 | 0.25022 | 288.4661 | 9365.0984 | 0.016698 | 0.17365 | 288.6397 | 9365.2721 | 0.98337 | 288.634 | 23.436 | 23.4386 | -69.8205 | -22.1427 | 0.043032 | -6.8708 | 90.8993 | 0.50477 | 0.25227 | 0.75727 | 727.1947 | 959.1292 | 59.7823 | 62.2141 | 27.7859 | 0.030496 | 27.8164 | 244.7836
|  | 45665.675 | 45665.675 | 38.675 | 2460684.175 | 0.25022 | 288.4702 | 9365.1026 | 0.016698 | 0.17379 | 288.644 | 9365.2763 | 0.98337 | 288.6382 | 23.436 | 23.4386 | -69.8159 | -22.1421 | 0.043032 | -6.8726 | 90.8993 | 0.50477 | 0.25227 | 0.75727 | 727.1946 | 965.1274 | 61.2819 | 63.5725 | 26.4275 | 0.032315 | 26.4598 | 245.1093
|  | 45665.6792 | 45665.6792 | 38.6792 | 2460684.1792 | 0.25022 | 288.4743 | 9365.1067 | 0.016698 | 0.17393 | 288.6482 | 9365.2806 | 0.98337 | 288.6424 | 23.436 | 23.4386 | -69.8114 | -22.1415 | 0.043032 | -6.8743 | 90.8993 | 0.50477 | 0.25228 | 0.75727 | 727.1946 | 971.1257 | 62.7814 | 64.9343 | 25.0657 | 0.034318 | 25.1 | 245.4126
|  | 45665.6833 | 45665.6833 | 38.6833 | 2460684.1833 | 0.25022 | 288.4784 | 9365.1108 | 0.016698 | 0.17407 | 288.6525 | 9365.2848 | 0.98337 | 288.6467 | 23.436 | 23.4386 | -69.8069 | -22.141 | 0.043032 | -6.876 | 90.8993 | 0.50478 | 0.25228 | 0.75727 | 727.1946 | 977.124 | 64.281 | 66.2994 | 23.7006 | 0.036536 | 23.7372 | 245.6945
|  | 45665.6875 | 45665.6875 | 38.6875 | 2460684.1875 | 0.25022 | 288.4825 | 9365.1149 | 0.016698 | 0.17421 | 288.6567 | 9365.2891 | 0.98337 | 288.6509 | 23.436 | 23.4386 | -69.8023 | -22.1404 | 0.043032 | -6.8778 | 90.8993 | 0.50478 | 0.25228 | 0.75727 | 727.1945 | 983.1222 | 65.7806 | 67.6673 | 22.3327 | 0.039008 | 22.3717 | 245.956
|  | 45665.6917 | 45665.6917 | 38.6917 | 2460684.1917 | 0.25022 | 288.4866 | 9365.119 | 0.016698 | 0.17435 | 288.661 | 9365.2933 | 0.98337 | 288.6552 | 23.436 | 23.4386 | -69.7978 | -22.1398 | 0.043032 | -6.8795 | 90.8993 | 0.50478 | 0.25228 | 0.75728 | 727.1945 | 989.1205 | 67.2801 | 69.038 | 20.962 | 0.041784 | 21.0038 | 246.198
|  | 45665.6958 | 45665.6958 | 38.6958 | 2460684.1958 | 0.25022 | 288.4907 | 9365.1231 | 0.016698 | 0.17449 | 288.6652 | 9365.2976 | 0.98337 | 288.6594 | 23.436 | 23.4386 | -69.7932 | -22.1392 | 0.043032 | -6.8813 | 90.8993 | 0.50478 | 0.25228 | 0.75728 | 727.1945 | 995.1187 | 68.7797 | 70.4111 | 19.5889 | 0.044924 | 19.6338 | 246.4212
|  | 45665.7 | 45665.7 | 38.7 | 2460684.2 | 0.25022 | 288.4948 | 9365.1272 | 0.016698 | 0.17463 | 288.6695 | 9365.3018 | 0.98337 | 288.6637 | 23.436 | 23.4386 | -69.7887 | -22.1386 | 0.043032 | -6.883 | 90.8993 | 0.50478 | 0.25228 | 0.75728 | 727.1945 | 1001.117 | 70.2793 | 71.7865 | 18.2135 | 0.048508 | 18.262 | 246.6264
|  | 45665.7042 | 45665.7042 | 38.7042 | 2460684.2042 | 0.25022 | 288.4989 | 9365.1313 | 0.016698 | 0.17477 | 288.6737 | 9365.3061 | 0.98337 | 288.6679 | 23.436 | 23.4386 | -69.7842 | -22.138 | 0.043032 | -6.8847 | 90.8993 | 0.50478 | 0.25228 | 0.75728 | 727.1944 | 1007.1153 | 71.7788 | 73.1639 | 16.8361 | 0.052641 | 16.8887 | 246.8141
|  | 45665.7083 | 45665.7083 | 38.7083 | 2460684.2083 | 0.25022 | 288.503 | 9365.1354 | 0.016698 | 0.1749 | 288.678 | 9365.3103 | 0.98337 | 288.6722 | 23.436 | 23.4386 | -69.7796 | -22.1375 | 0.043032 | -6.8865 | 90.8993 | 0.50478 | 0.25228 | 0.75728 | 727.1944 | 1013.1135 | 73.2784 | 74.5432 | 15.4568 | 0.057461 | 15.5143 | 246.9851
|  | 45665.7125 | 45665.7125 | 38.7125 | 2460684.2125 | 0.25022 | 288.5072 | 9365.1395 | 0.016698 | 0.17504 | 288.6822 | 9365.3146 | 0.98337 | 288.6764 | 23.436 | 23.4386 | -69.7751 | -22.1369 | 0.043032 | -6.8882 | 90.8993 | 0.50478 | 0.25229 | 0.75728 | 727.1944 | 1019.1118 | 74.778 | 75.9241 | 14.0759 | 0.063157 | 14.139 | 247.1397
|  | 45665.7167 | 45665.7167 | 38.7167 | 2460684.2167 | 0.25022 | 288.5113 | 9365.1436 | 0.016698 | 0.17518 | 288.6864 | 9365.3188 | 0.98337 | 288.6807 | 23.436 | 23.4386 | -69.7705 | -22.1363 | 0.043032 | -6.8899 | 90.8993 | 0.50478 | 0.25229 | 0.75728 | 727.1943 | 1025.1101 | 76.2775 | 77.3066 | 12.6934 | 0.069992 | 12.7634 | 247.2786
|  | 45665.7208 | 45665.7208 | 38.7208 | 2460684.2208 | 0.25022 | 288.5154 | 9365.1477 | 0.016698 | 0.17532 | 288.6907 | 9365.3231 | 0.98337 | 288.6849 | 23.436 | 23.4386 | -69.766 | -22.1357 | 0.043032 | -6.8917 | 90.8993 | 0.50479 | 0.25229 | 0.75728 | 727.1943 | 1031.1083 | 77.7771 | 78.6904 | 11.3096 | 0.078341 | 11.388 | 247.402
|  | 45665.725 | 45665.725 | 38.725 | 2460684.225 | 0.25022 | 288.5195 | 9365.1518 | 0.016698 | 0.17546 | 288.6949 | 9365.3273 | 0.98337 | 288.6892 | 23.436 | 23.4386 | -69.7615 | -22.1351 | 0.043032 | -6.8934 | 90.8993 | 0.50479 | 0.25229 | 0.75729 | 727.1943 | 1037.1066 | 79.2766 | 80.0753 | 9.9247 | 0.088753 | 10.0134 | 247.5104
|  | 45665.7292 | 45665.7292 | 38.7292 | 2460684.2292 | 0.25022 | 288.5236 | 9365.1559 | 0.016698 | 0.1756 | 288.6992 | 9365.3315 | 0.98337 | 288.6934 | 23.436 | 23.4386 | -69.7569 | -22.1345 | 0.043032 | -6.8951 | 90.8993 | 0.50479 | 0.25229 | 0.75729 | 727.1942 | 1043.1049 | 80.7762 | 81.4613 | 8.5387 | 0.10206 | 8.6408 | 247.604
|  | 45665.7333 | 45665.7333 | 38.7333 | 2460684.2333 | 0.25022 | 288.5277 | 9365.16 | 0.016698 | 0.17574 | 288.7034 | 9365.3358 | 0.98337 | 288.6976 | 23.436 | 23.4386 | -69.7524 | -22.134 | 0.043032 | -6.8969 | 90.8993 | 0.50479 | 0.25229 | 0.75729 | 727.1942 | 1049.1031 | 82.2758 | 82.8481 | 7.1519 | 0.11955 | 7.2714 | 247.6832
|  | 45665.7375 | 45665.7375 | 38.7375 | 2460684.2375 | 0.25022 | 288.5318 | 9365.1642 | 0.016698 | 0.17588 | 288.7077 | 9365.34 | 0.98337 | 288.7019 | 23.436 | 23.4386 | -69.7478 | -22.1334 | 0.043032 | -6.8986 | 90.8993 | 0.50479 | 0.25229 | 0.75729 | 727.1942 | 1055.1014 | 83.7753 | 84.2357 | 5.7643 | 0.14325 | 5.9076 | 247.7481
|  | 45665.7417 | 45665.7417 | 38.7417 | 2460684.2417 | 0.25022 | 288.5359 | 9365.1683 | 0.016698 | 0.17602 | 288.7119 | 9365.3443 | 0.98337 | 288.7061 | 23.436 | 23.4386 | -69.7433 | -22.1328 | 0.043032 | -6.9003 | 90.8993 | 0.50479 | 0.25229 | 0.75729 | 727.1942 | 1061.0997 | 85.2749 | 85.6238 | 4.3762 | 0.17676 | 4.553 | 247.7991
|  | 45665.7458 | 45665.7458 | 38.7458 | 2460684.2458 | 0.25022 | 288.54 | 9365.1724 | 0.016698 | 0.17616 | 288.7162 | 9365.3485 | 0.98337 | 288.7104 | 23.436 | 23.4386 | -69.7388 | -22.1322 | 0.043032 | -6.9021 | 90.8993 | 0.50479 | 0.2523 | 0.75729 | 727.1941 | 1067.0979 | 86.7745 | 87.0124 | 2.9876 | 0.22926 | 3.2169 | 247.8361
|  | 45665.75 | 45665.75 | 38.75 | 2460684.25 | 0.25022 | 288.5441 | 9365.1765 | 0.016698 | 0.1763 | 288.7204 | 9365.3528 | 0.98337 | 288.7146 | 23.436 | 23.4386 | -69.7342 | -22.1316 | 0.043032 | -6.9038 | 90.8993 | 0.50479 | 0.2523 | 0.75729 | 727.1941 | 1073.0962 | 88.274 | 88.4012 | 1.5988 | 0.312 | 1.9108 | 247.8593
|  | 45665.7542 | 45665.7542 | 38.7542 | 2460684.2542 | 0.25022 | 288.5482 | 9365.1806 | 0.016698 | 0.17644 | 288.7247 | 9365.357 | 0.98337 | 288.7189 | 23.436 | 23.4386 | -69.7297 | -22.131 | 0.043032 | -6.9055 | 90.8993 | 0.5048 | 0.2523 | 0.75729 | 727.1941 | 1079.0945 | 89.7736 | 89.7903 | 0.20971 | 0.45299 | 0.6627 | 247.8688
|  | 45665.7583 | 45665.7583 | 38.7583 | 2460684.2583 | 0.25022 | 288.5523 | 9365.1847 | 0.016698 | 0.17658 | 288.7289 | 9365.3613 | 0.98337 | 288.7231 | 23.436 | 23.4386 | -69.7251 | -22.1304 | 0.043032 | -6.9073 | 90.8993 | 0.5048 | 0.2523 | 0.75729 | 727.194 | 1085.0927 | 91.2732 | 91.1794 | -1.1794 | 0.28028 | -0.89909 | 247.8646
|  | 45665.7625 | 45665.7625 | 38.7625 | 2460684.2625 | 0.25022 | 288.5564 | 9365.1888 | 0.016698 | 0.17672 | 288.7332 | 9365.3655 | 0.98337 | 288.7274 | 23.436 | 23.4386 | -69.7206 | -22.1299 | 0.043032 | -6.909 | 90.8993 | 0.5048 | 0.2523 | 0.7573 | 727.194 | 1091.091 | 92.7727 | 92.5683 | -2.5683 | 0.12863 | -2.4397 | 247.8467
|  | 45665.7667 | 45665.7667 | 38.7667 | 2460684.2667 | 0.25022 | 288.5605 | 9365.1929 | 0.016698 | 0.17686 | 288.7374 | 9365.3698 | 0.98337 | 288.7316 | 23.436 | 23.4386 | -69.7161 | -22.1293 | 0.043032 | -6.9107 | 90.8992 | 0.5048 | 0.2523 | 0.7573 | 727.194 | 1097.0893 | 94.2723 | 93.9571 | -3.9571 | 0.083413 | -3.8737 | 247.815
|  | 45665.7708 | 45665.7708 | 38.7708 | 2460684.2708 | 0.25022 | 288.5646 | 9365.197 | 0.016698 | 0.177 | 288.7416 | 9365.374 | 0.98337 | 288.7359 | 23.436 | 23.4386 | -69.7115 | -22.1287 | 0.043032 | -6.9125 | 90.8992 | 0.5048 | 0.2523 | 0.7573 | 727.1939 | 1103.0875 | 95.7719 | 95.3454 | -5.3454 | 0.061667 | -5.2838 | 247.7695
|  | 45665.775 | 45665.775 | 38.775 | 2460684.275 | 0.25022 | 288.5688 | 9365.2011 | 0.016698 | 0.17714 | 288.7459 | 9365.3783 | 0.98337 | 288.7401 | 23.436 | 23.4386 | -69.707 | -22.1281 | 0.043032 | -6.9142 | 90.8992 | 0.5048 | 0.2523 | 0.7573 | 727.1939 | 1109.0858 | 97.2714 | 96.7333 | -6.7333 | 0.048873 | -6.6844 | 247.71
|  | 45665.7792 | 45665.7792 | 38.7792 | 2460684.2792 | 0.25022 | 288.5729 | 9365.2052 | 0.016698 | 0.17728 | 288.7501 | 9365.3825 | 0.98337 | 288.7444 | 23.436 | 23.4386 | -69.7024 | -22.1275 | 0.043032 | -6.9159 | 90.8992 | 0.5048 | 0.2523 | 0.7573 | 727.1939 | 1115.0841 | 98.771 | 98.1205 | -8.1205 | 0.040439 | -8.08 | 247.6363
|  | 45665.7833 | 45665.7833 | 38.7833 | 2460684.2833 | 0.25022 | 288.577 | 9365.2093 | 0.016698 | 0.17742 | 288.7544 | 9365.3867 | 0.98337 | 288.7486 | 23.436 | 23.4386 | -69.6979 | -22.1269 | 0.043032 | -6.9177 | 90.8992 | 0.5048 | 0.25231 | 0.7573 | 727.1939 | 1121.0823 | 100.2706 | 99.5069 | -9.5069 | 0.034455 | -9.4724 | 247.5483
|  | 45665.7875 | 45665.7875 | 38.7875 | 2460684.2875 | 0.25022 | 288.5811 | 9365.2134 | 0.016698 | 0.17755 | 288.7586 | 9365.391 | 0.98337 | 288.7529 | 23.436 | 23.4386 | -69.6934 | -22.1263 | 0.043032 | -6.9194 | 90.8992 | 0.50481 | 0.25231 | 0.7573 | 727.1938 | 1127.0806 | 101.7701 | 100.8923 | -10.8923 | 0.029985 | -10.8623 | 247.4456
|  | 45665.7917 | 45665.7917 | 38.7917 | 2460684.2917 | 0.25022 | 288.5852 | 9365.2175 | 0.016698 | 0.17769 | 288.7629 | 9365.3952 | 0.98337 | 288.7571 | 23.436 | 23.4386 | -69.6888 | -22.1258 | 0.043032 | -6.9211 | 90.8992 | 0.50481 | 0.25231 | 0.7573 | 727.1938 | 1133.0789 | 103.2697 | 102.2766 | -12.2766 | 0.026516 | -12.2501 | 247.328
|  | 45665.7958 | 45665.7958 | 38.7958 | 2460684.2958 | 0.25022 | 288.5893 | 9365.2216 | 0.016698 | 0.17783 | 288.7671 | 9365.3995 | 0.98337 | 288.7613 | 23.436 | 23.4386 | -69.6843 | -22.1252 | 0.043032 | -6.9229 | 90.8992 | 0.50481 | 0.25231 | 0.75731 | 727.1938 | 1139.0771 | 104.7693 | 103.6597 | -13.6597 | 0.023742 | -13.636 | 247.1951
|  | 45665.8 | 45665.8 | 38.8 | 2460684.3 | 0.25022 | 288.5934 | 9365.2258 | 0.016698 | 0.17797 | 288.7714 | 9365.4037 | 0.98337 | 288.7656 | 23.436 | 23.4386 | -69.6797 | -22.1246 | 0.043032 | -6.9246 | 90.8992 | 0.50481 | 0.25231 | 0.75731 | 727.1937 | 1145.0754 | 106.2688 | 105.0414 | -15.0414 | 0.021472 | -15.0199 | 247.0465
|  | 45665.8042 | 45665.8042 | 38.8042 | 2460684.3042 | 0.25022 | 288.5975 | 9365.2299 | 0.016698 | 0.17811 | 288.7756 | 9365.408 | 0.98337 | 288.7698 | 23.436 | 23.4386 | -69.6752 | -22.124 | 0.043032 | -6.9263 | 90.8992 | 0.50481 | 0.25231 | 0.75731 | 727.1937 | 1151.0737 | 107.7684 | 106.4215 | -16.4215 | 0.019578 | -16.4019 | 246.8819
|  | 45665.8083 | 45665.8083 | 38.8083 | 2460684.3083 | 0.25022 | 288.6016 | 9365.234 | 0.016698 | 0.17825 | 288.7799 | 9365.4122 | 0.98337 | 288.7741 | 23.436 | 23.4386 | -69.6707 | -22.1234 | 0.043032 | -6.9281 | 90.8992 | 0.50481 | 0.25231 | 0.75731 | 727.1937 | 1157.0719 | 109.268 | 107.7998 | -17.7998 | 0.017972 | -17.7818 | 246.7005
|  | 45665.8125 | 45665.8125 | 38.8125 | 2460684.3125 | 0.25022 | 288.6057 | 9365.2381 | 0.016698 | 0.17839 | 288.7841 | 9365.4165 | 0.98338 | 288.7783 | 23.436 | 23.4386 | -69.6661 | -22.1228 | 0.043032 | -6.9298 | 90.8992 | 0.50481 | 0.25231 | 0.75731 | 727.1936 | 1163.0702 | 110.7675 | 109.1761 | -19.1761 | 0.016591 | -19.1595 | 246.502
|  | 45665.8167 | 45665.8167 | 38.8167 | 2460684.3167 | 0.25022 | 288.6098 | 9365.2422 | 0.016698 | 0.17853 | 288.7884 | 9365.4207 | 0.98338 | 288.7826 | 23.436 | 23.4386 | -69.6616 | -22.1222 | 0.043032 | -6.9315 | 90.8992 | 0.50481 | 0.25232 | 0.75731 | 727.1936 | 1169.0685 | 112.2671 | 110.5503 | -20.5503 | 0.015391 | -20.5349 | 246.2857
|  | 45665.8208 | 45665.8208 | 38.8208 | 2460684.3208 | 0.25022 | 288.6139 | 9365.2463 | 0.016698 | 0.17867 | 288.7926 | 9365.425 | 0.98338 | 288.7868 | 23.436 | 23.4386 | -69.657 | -22.1217 | 0.043032 | -6.9333 | 90.8992 | 0.50481 | 0.25232 | 0.75731 | 727.1936 | 1175.0667 | 113.7667 | 111.9221 | -21.9221 | 0.014337 | -21.9078 | 246.0508
|  | 45665.825 | 45665.825 | 38.825 | 2460684.325 | 0.25022 | 288.618 | 9365.2504 | 0.016698 | 0.17881 | 288.7968 | 9365.4292 | 0.98338 | 288.7911 | 23.436 | 23.4386 | -69.6525 | -22.1211 | 0.043032 | -6.935 | 90.8992 | 0.50482 | 0.25232 | 0.75731 | 727.1936 | 1181.065 | 115.2662 | 113.2913 | -23.2913 | 0.013403 | -23.2779 | 245.7967
|  | 45665.8292 | 45665.8292 | 38.8292 | 2460684.3292 | 0.25022 | 288.6221 | 9365.2545 | 0.016698 | 0.17895 | 288.8011 | 9365.4335 | 0.98338 | 288.7953 | 23.436 | 23.4386 | -69.648 | -22.1205 | 0.043032 | -6.9367 | 90.8992 | 0.50482 | 0.25232 | 0.75731 | 727.1935 | 1187.0633 | 116.7658 | 114.6577 | -24.6577 | 0.012569 | -24.6452 | 245.5225
|  | 45665.8333 | 45665.8333 | 38.8333 | 2460684.3333 | 0.25022 | 288.6263 | 9365.2586 | 0.016698 | 0.17909 | 288.8053 | 9365.4377 | 0.98338 | 288.7996 | 23.436 | 23.4386 | -69.6434 | -22.1199 | 0.043032 | -6.9385 | 90.8992 | 0.50482 | 0.25232 | 0.75732 | 727.1935 | 1193.0615 | 118.2654 | 116.0211 | -26.0211 | 0.011819 | -26.0092 | 245.2272
|  | 45665.8375 | 45665.8375 | 38.8375 | 2460684.3375 | 0.25022 | 288.6304 | 9365.2627 | 0.016698 | 0.17923 | 288.8096 | 9365.4419 | 0.98338 | 288.8038 | 23.436 | 23.4386 | -69.6389 | -22.1193 | 0.043032 | -6.9402 | 90.8992 | 0.50482 | 0.25232 | 0.75732 | 727.1935 | 1199.0598 | 119.765 | 117.381 | -27.381 | 0.01114 | -27.3699 | 244.9099
|  | 45665.8417 | 45665.8417 | 38.8417 | 2460684.3417 | 0.25022 | 288.6345 | 9365.2668 | 0.016698 | 0.17937 | 288.8138 | 9365.4462 | 0.98338 | 288.8081 | 23.436 | 23.4386 | -69.6343 | -22.1187 | 0.043032 | -6.9419 | 90.8992 | 0.50482 | 0.25232 | 0.75732 | 727.1934 | 1205.0581 | 121.2645 | 118.7373 | -28.7373 | 0.010523 | -28.7268 | 244.5694
|  | 45665.8458 | 45665.8458 | 38.8458 | 2460684.3458 | 0.25022 | 288.6386 | 9365.2709 | 0.016698 | 0.17951 | 288.8181 | 9365.4504 | 0.98338 | 288.8123 | 23.436 | 23.4386 | -69.6298 | -22.1181 | 0.043032 | -6.9437 | 90.8992 | 0.50482 | 0.25232 | 0.75732 | 727.1934 | 1211.0563 | 122.7641 | 120.0897 | -30.0897 | 0.0099579 | -30.0798 | 244.2046
|  | 45665.85 | 45665.85 | 38.85 | 2460684.35 | 0.25022 | 288.6427 | 9365.275 | 0.016698 | 0.17965 | 288.8223 | 9365.4547 | 0.98338 | 288.8165 | 23.436 | 23.4386 | -69.6253 | -22.1175 | 0.043032 | -6.9454 | 90.8992 | 0.50482 | 0.25233 | 0.75732 | 727.1934 | 1217.0546 | 124.2637 | 121.4378 | -31.4378 | 0.0094388 | -31.4284 | 243.8141
|  | 45665.8542 | 45665.8542 | 38.8542 | 2460684.3542 | 0.25022 | 288.6468 | 9365.2791 | 0.016698 | 0.17979 | 288.8266 | 9365.4589 | 0.98338 | 288.8208 | 23.436 | 23.4386 | -69.6207 | -22.117 | 0.043032 | -6.9471 | 90.8992 | 0.50482 | 0.25233 | 0.75732 | 727.1933 | 1223.0529 | 125.7632 | 122.7812 | -32.7812 | 0.0089597 | -32.7722 | 243.3964
|  | 45665.8583 | 45665.8583 | 38.8583 | 2460684.3583 | 0.25022 | 288.6509 | 9365.2832 | 0.016698 | 0.17993 | 288.8308 | 9365.4632 | 0.98338 | 288.825 | 23.436 | 23.4386 | -69.6162 | -22.1164 | 0.043032 | -6.9489 | 90.8992 | 0.50483 | 0.25233 | 0.75732 | 727.1933 | 1229.0511 | 127.2628 | 124.1196 | -34.1196 | 0.008516 | -34.111 | 242.9499
|  | 45665.8625 | 45665.8625 | 38.8625 | 2460684.3625 | 0.25022 | 288.655 | 9365.2874 | 0.016698 | 0.18006 | 288.8351 | 9365.4674 | 0.98338 | 288.8293 | 23.436 | 23.4386 | -69.6116 | -22.1158 | 0.043032 | -6.9506 | 90.8992 | 0.50483 | 0.25233 | 0.75732 | 727.1933 | 1235.0494 | 128.7624 | 125.4524 | -35.4524 | 0.0081035 | -35.4443 | 242.473
|  | 45665.8667 | 45665.8667 | 38.8667 | 2460684.3667 | 0.25022 | 288.6591 | 9365.2915 | 0.016698 | 0.1802 | 288.8393 | 9365.4717 | 0.98338 | 288.8335 | 23.436 | 23.4386 | -69.6071 | -22.1152 | 0.043032 | -6.9523 | 90.8992 | 0.50483 | 0.25233 | 0.75733 | 727.1933 | 1241.0477 | 130.2619 | 126.7794 | -36.7794 | 0.0077187 | -36.7716 | 241.9637
|  | 45665.8708 | 45665.8708 | 38.8708 | 2460684.3708 | 0.25022 | 288.6632 | 9365.2956 | 0.016698 | 0.18034 | 288.8436 | 9365.4759 | 0.98338 | 288.8378 | 23.436 | 23.4386 | -69.6026 | -22.1146 | 0.043032 | -6.954 | 90.8992 | 0.50483 | 0.25233 | 0.75733 | 727.1932 | 1247.046 | 131.7615 | 128.0998 | -38.0998 | 0.0073588 | -38.0924 | 241.4199
|  | 45665.875 | 45665.875 | 38.875 | 2460684.375 | 0.25022 | 288.6673 | 9365.2997 | 0.016698 | 0.18048 | 288.8478 | 9365.4802 | 0.98338 | 288.842 | 23.436 | 23.4386 | -69.598 | -22.114 | 0.043032 | -6.9558 | 90.8991 | 0.50483 | 0.25233 | 0.75733 | 727.1932 | 1253.0442 | 133.2611 | 129.4132 | -39.4132 | 0.0070212 | -39.4062 | 240.8394
|  | 45665.8792 | 45665.8792 | 38.8792 | 2460684.3792 | 0.25022 | 288.6714 | 9365.3038 | 0.016698 | 0.18062 | 288.8521 | 9365.4844 | 0.98338 | 288.8463 | 23.436 | 23.4386 | -69.5935 | -22.1134 | 0.043032 | -6.9575 | 90.8991 | 0.50483 | 0.25233 | 0.75733 | 727.1932 | 1259.0425 | 134.7606 | 130.719 | -40.719 | 0.0067037 | -40.7123 | 240.2195
|  | 45665.8833 | 45665.8833 | 38.8833 | 2460684.3833 | 0.25022 | 288.6755 | 9365.3079 | 0.016698 | 0.18076 | 288.8563 | 9365.4887 | 0.98338 | 288.8505 | 23.436 | 23.4386 | -69.5889 | -22.1128 | 0.043032 | -6.9592 | 90.8991 | 0.50483 | 0.25234 | 0.75733 | 727.1931 | 1265.0408 | 136.2602 | 132.0165 | -42.0165 | 0.0064045 | -42.01 | 239.5577
|  | 45665.8875 | 45665.8875 | 38.8875 | 2460684.3875 | 0.25022 | 288.6796 | 9365.312 | 0.016698 | 0.1809 | 288.8605 | 9365.4929 | 0.98338 | 288.8548 | 23.436 | 23.4386 | -69.5844 | -22.1122 | 0.043032 | -6.961 | 90.8991 | 0.50483 | 0.25234 | 0.75733 | 727.1931 | 1271.039 | 137.7598 | 133.3048 | -43.3048 | 0.0061219 | -43.2987 | 238.851
|  | 45665.8917 | 45665.8917 | 38.8917 | 2460684.3917 | 0.25022 | 288.6837 | 9365.3161 | 0.016698 | 0.18104 | 288.8648 | 9365.4971 | 0.98338 | 288.859 | 23.436 | 23.4386 | -69.5799 | -22.1117 | 0.043032 | -6.9627 | 90.8991 | 0.50484 | 0.25234 | 0.75733 | 727.1931 | 1277.0373 | 139.2593 | 134.5833 | -44.5833 | 0.0058545 | -44.5775 | 238.0959
|  | 45665.8958 | 45665.8958 | 38.8958 | 2460684.3958 | 0.25022 | 288.6879 | 9365.3202 | 0.016698 | 0.18118 | 288.869 | 9365.5014 | 0.98338 | 288.8633 | 23.436 | 23.4386 | -69.5753 | -22.1111 | 0.043032 | -6.9644 | 90.8991 | 0.50484 | 0.25234 | 0.75733 | 727.193 | 1283.0356 | 140.7589 | 135.8511 | -45.8511 | 0.0056011 | -45.8455 | 237.2891
|  | 45665.9 | 45665.9 | 38.9 | 2460684.4 | 0.25022 | 288.692 | 9365.3243 | 0.016698 | 0.18132 | 288.8733 | 9365.5056 | 0.98338 | 288.8675 | 23.436 | 23.4386 | -69.5708 | -22.1105 | 0.043032 | -6.9661 | 90.8991 | 0.50484 | 0.25234 | 0.75734 | 727.193 | 1289.0339 | 142.2585 | 137.107 | -47.107 | 0.0053605 | -47.1016 | 236.4265
|  | 45665.9042 | 45665.9042 | 38.9042 | 2460684.4042 | 0.25022 | 288.6961 | 9365.3284 | 0.016698 | 0.18146 | 288.8775 | 9365.5099 | 0.98338 | 288.8717 | 23.436 | 23.4386 | -69.5662 | -22.1099 | 0.043032 | -6.9679 | 90.8991 | 0.50484 | 0.25234 | 0.75734 | 727.193 | 1295.0321 | 143.758 | 138.35 | -48.35 | 0.0051319 | -48.3449 | 235.5039
|  | 45665.9083 | 45665.9083 | 38.9083 | 2460684.4083 | 0.25022 | 288.7002 | 9365.3325 | 0.016698 | 0.1816 | 288.8818 | 9365.5141 | 0.98338 | 288.876 | 23.436 | 23.4386 | -69.5617 | -22.1093 | 0.043032 | -6.9696 | 90.8991 | 0.50484 | 0.25234 | 0.75734 | 727.193 | 1301.0304 | 145.2576 | 139.5789 | -49.5789 | 0.0049143 | -49.574 | 234.5167
|  | 45665.9125 | 45665.9125 | 38.9125 | 2460684.4125 | 0.25022 | 288.7043 | 9365.3366 | 0.016698 | 0.18174 | 288.886 | 9365.5184 | 0.98338 | 288.8802 | 23.436 | 23.4386 | -69.5572 | -22.1087 | 0.043032 | -6.9713 | 90.8991 | 0.50484 | 0.25234 | 0.75734 | 727.1929 | 1307.0287 | 146.7572 | 140.7922 | -50.7922 | 0.0047072 | -50.7875 | 233.4597
|  | 45665.9167 | 45665.9167 | 38.9167 | 2460684.4167 | 0.25022 | 288.7084 | 9365.3407 | 0.016698 | 0.18188 | 288.8903 | 9365.5226 | 0.98338 | 288.8845 | 23.436 | 23.4386 | -69.5526 | -22.1081 | 0.043032 | -6.9731 | 90.8991 | 0.50484 | 0.25234 | 0.75734 | 727.1929 | 1313.0269 | 148.2567 | 141.9885 | -51.9885 | 0.0045099 | -51.984 | 232.3276
|  | 45665.9208 | 45665.9208 | 38.9208 | 2460684.4208 | 0.25022 | 288.7125 | 9365.3448 | 0.016698 | 0.18202 | 288.8945 | 9365.5269 | 0.98338 | 288.8887 | 23.436 | 23.4386 | -69.5481 | -22.1075 | 0.043032 | -6.9748 | 90.8991 | 0.50484 | 0.25235 | 0.75734 | 727.1929 | 1319.0252 | 149.7563 | 143.1661 | -53.1661 | 0.0043218 | -53.1618 | 231.1142
|  | 45665.925 | 45665.925 | 38.925 | 2460684.425 | 0.25022 | 288.7166 | 9365.349 | 0.016698 | 0.18216 | 288.8988 | 9365.5311 | 0.98338 | 288.893 | 23.436 | 23.4386 | -69.5436 | -22.1069 | 0.043032 | -6.9765 | 90.8991 | 0.50484 | 0.25235 | 0.75734 | 727.1928 | 1325.0235 | 151.2559 | 144.323 | -54.323 | 0.0041426 | -54.3189 | 229.8134
|  | 45665.9292 | 45665.9292 | 38.9292 | 2460684.4292 | 0.25022 | 288.7207 | 9365.3531 | 0.016698 | 0.1823 | 288.903 | 9365.5354 | 0.98338 | 288.8972 | 23.436 | 23.4386 | -69.539 | -22.1063 | 0.043032 | -6.9782 | 90.8991 | 0.50485 | 0.25235 | 0.75734 | 727.1928 | 1331.0218 | 152.7554 | 145.4572 | -55.4572 | 0.003972 | -55.4532 | 228.418
|  | 45665.9333 | 45665.9333 | 38.9333 | 2460684.4333 | 0.25022 | 288.7248 | 9365.3572 | 0.016698 | 0.18243 | 288.9073 | 9365.5396 | 0.98338 | 288.9015 | 23.436 | 23.4386 | -69.5345 | -22.1058 | 0.043032 | -6.98 | 90.8991 | 0.50485 | 0.25235 | 0.75734 | 727.1928 | 1337.02 | 154.255 | 146.5663 | -56.5663 | 0.0038095 | -56.5625 | 226.921
|  | 45665.9375 | 45665.9375 | 38.9375 | 2460684.4375 | 0.25022 | 288.7289 | 9365.3613 | 0.016698 | 0.18257 | 288.9115 | 9365.5438 | 0.98338 | 288.9057 | 23.436 | 23.4386 | -69.5299 | -22.1052 | 0.043032 | -6.9817 | 90.8991 | 0.50485 | 0.25235 | 0.75735 | 727.1927 | 1343.0183 | 155.7546 | 147.6476 | -57.6476 | 0.003655 | -57.644 | 225.3145
|  | 45665.9417 | 45665.9417 | 38.9417 | 2460684.4417 | 0.25022 | 288.733 | 9365.3654 | 0.016698 | 0.18271 | 288.9157 | 9365.5481 | 0.98338 | 288.91 | 23.436 | 23.4386 | -69.5254 | -22.1046 | 0.043032 | -6.9834 | 90.8991 | 0.50485 | 0.25235 | 0.75735 | 727.1927 | 1349.0166 | 157.2541 | 148.6983 | -58.6983 | 0.0035084 | -58.6948 | 223.5905
|  | 45665.9458 | 45665.9458 | 38.9458 | 2460684.4458 | 0.25022 | 288.7371 | 9365.3695 | 0.016698 | 0.18285 | 288.92 | 9365.5523 | 0.98338 | 288.9142 | 23.436 | 23.4386 | -69.5209 | -22.104 | 0.043032 | -6.9852 | 90.8991 | 0.50485 | 0.25235 | 0.75735 | 727.1927 | 1355.0148 | 158.7537 | 149.7152 | -59.7152 | 0.0033697 | -59.7118 | 221.741
|  | 45665.95 | 45665.95 | 38.95 | 2460684.45 | 0.25022 | 288.7412 | 9365.3736 | 0.016698 | 0.18299 | 288.9242 | 9365.5566 | 0.98338 | 288.9185 | 23.436 | 23.4386 | -69.5163 | -22.1034 | 0.043032 | -6.9869 | 90.8991 | 0.50485 | 0.25235 | 0.75735 | 727.1927 | 1361.0131 | 160.2533 | 150.6946 | -60.6946 | 0.0032387 | -60.6914 | 219.7576
|  | 45665.9542 | 45665.9542 | 38.9542 | 2460684.4542 | 0.25022 | 288.7454 | 9365.3777 | 0.016698 | 0.18313 | 288.9285 | 9365.5608 | 0.98338 | 288.9227 | 23.436 | 23.4386 | -69.5118 | -22.1028 | 0.043032 | -6.9886 | 90.8991 | 0.50485 | 0.25236 | 0.75735 | 727.1926 | 1367.0114 | 161.7528 | 151.6328 | -61.6328 | 0.0031156 | -61.6296 | 217.6324
|  | 45665.9583 | 45665.9583 | 38.9583 | 2460684.4583 | 0.25022 | 288.7495 | 9365.3818 | 0.016698 | 0.18327 | 288.9327 | 9365.5651 | 0.98338 | 288.927 | 23.436 | 23.4386 | -69.5072 | -22.1022 | 0.043032 | -6.9903 | 90.8991 | 0.50485 | 0.25236 | 0.75735 | 727.1926 | 1373.0097 | 163.2524 | 152.5253 | -62.5253 | 0.0030004 | -62.5223 | 215.3581
|  | 45665.9625 | 45665.9625 | 38.9625 | 2460684.4625 | 0.25022 | 288.7536 | 9365.3859 | 0.016698 | 0.18341 | 288.937 | 9365.5693 | 0.98338 | 288.9312 | 23.436 | 23.4386 | -69.5027 | -22.1016 | 0.043032 | -6.9921 | 90.8991 | 0.50486 | 0.25236 | 0.75735 | 727.1926 | 1379.0079 | 164.752 | 153.3676 | -63.3676 | 0.0028935 | -63.3648 | 212.9284
|  | 45665.9667 | 45665.9667 | 38.9667 | 2460684.4667 | 0.25022 | 288.7577 | 9365.39 | 0.016698 | 0.18355 | 288.9412 | 9365.5736 | 0.98338 | 288.9354 | 23.436 | 23.4386 | -69.4982 | -22.101 | 0.043032 | -6.9938 | 90.8991 | 0.50486 | 0.25236 | 0.75735 | 727.1925 | 1385.0062 | 166.2516 | 154.1549 | -64.1549 | 0.0027949 | -64.1521 | 210.3385
|  | 45665.9708 | 45665.9708 | 38.9708 | 2460684.4708 | 0.25023 | 288.7618 | 9365.3941 | 0.016698 | 0.18369 | 288.9455 | 9365.5778 | 0.98338 | 288.9397 | 23.436 | 23.4386 | -69.4936 | -22.1004 | 0.043032 | -6.9955 | 90.8991 | 0.50486 | 0.25236 | 0.75736 | 727.1925 | 1391.0045 | 167.7511 | 154.8818 | -64.8818 | 0.0027051 | -64.879 | 207.5858
|  | 45665.975 | 45665.975 | 38.975 | 2460684.475 | 0.25023 | 288.7659 | 9365.3982 | 0.016698 | 0.18383 | 288.9497 | 9365.5821 | 0.98338 | 288.9439 | 23.436 | 23.4386 | -69.4891 | -22.0998 | 0.043032 | -6.9972 | 90.8991 | 0.50486 | 0.25236 | 0.75736 | 727.1925 | 1397.0028 | 169.2507 | 155.5429 | -65.5429 | 0.0026243 | -65.5403 | 204.6706
|  | 45665.9792 | 45665.9792 | 38.9792 | 2460684.4792 | 0.25023 | 288.77 | 9365.4023 | 0.016698 | 0.18397 | 288.954 | 9365.5863 | 0.98338 | 288.9482 | 23.436 | 23.4386 | -69.4846 | -22.0993 | 0.043032 | -6.999 | 90.8991 | 0.50486 | 0.25236 | 0.75736 | 727.1924 | 1403.001 | 170.7503 | 156.1328 | -66.1328 | 0.002553 | -66.1303 | 201.5969
|  | 45665.9833 | 45665.9833 | 38.9833 | 2460684.4833 | 0.25023 | 288.7741 | 9365.4064 | 0.016698 | 0.18411 | 288.9582 | 9365.5906 | 0.98338 | 288.9524 | 23.436 | 23.4386 | -69.48 | -22.0987 | 0.043032 | -7.0007 | 90.8991 | 0.50486 | 0.25236 | 0.75736 | 727.1924 | 1408.9993 | 172.2498 | 156.6461 | -66.6461 | 0.0024914 | -66.6436 | 198.3727
|  | 45665.9875 | 45665.9875 | 38.9875 | 2460684.4875 | 0.25023 | 288.7782 | 9365.4106 | 0.016698 | 0.18425 | 288.9625 | 9365.5948 | 0.98338 | 288.9567 | 23.436 | 23.4386 | -69.4755 | -22.0981 | 0.043032 | -7.0024 | 90.899 | 0.50486 | 0.25237 | 0.75736 | 727.1924 | 1414.9976 | 173.7494 | 157.0776 | -67.0776 | 0.00244 | -67.0752 | 195.0112
|  | 45665.9917 | 45665.9917 | 38.9917 | 2460684.4917 | 0.25023 | 288.7823 | 9365.4147 | 0.016698 | 0.18439 | 288.9667 | 9365.599 | 0.98338 | 288.9609 | 23.436 | 23.4386 | -69.4709 | -22.0975 | 0.043032 | -7.0041 | 90.899 | 0.50486 | 0.25237 | 0.75736 | 727.1924 | 1420.9959 | 175.249 | 157.4226 | -67.4226 | 0.0023992 | -67.4202 | 191.5303
|  | 45665.9958 | 45665.9958 | 38.9958 | 2460684.4958 | 0.25023 | 288.7864 | 9365.4188 | 0.016698 | 0.18453 | 288.9709 | 9365.6033 | 0.98338 | 288.9652 | 23.436 | 23.4386 | -69.4664 | -22.0969 | 0.043032 | -7.0059 | 90.899 | 0.50487 | 0.25237 | 0.75736 | 727.1923 | 1426.9941 | 176.7485 | 157.677 | -67.677 | 0.0023692 | -67.6747 | 187.9529
|  | 45666 | 45666 | 39 | 2460684.5 | 0.25023 | 288.7905 | 9365.4229 | 0.016698 | 0.18467 | 288.9752 | 9365.6075 | 0.98338 | 288.9694 | 23.436 | 23.4386 | -69.4619 | -22.0963 | 0.043032 | -7.0076 | 90.899 | 0.50487 | 0.25237 | 0.75736 | 727.1923 | 1432.9924 | 178.2481 | 157.8378 | -67.8378 | 0.0023502 | -67.8355 | 184.3064
|  | 45666.0042 | 45666.0042 | 39.0042 | 2460684.5042 | 0.25023 | 288.7946 | 9365.427 | 0.016698 | 0.1848 | 288.9794 | 9365.6118 | 0.98338 | 288.9737 | 23.436 | 23.4386 | -69.4573 | -22.0957 | 0.043032 | -7.0093 | 90.899 | 0.50487 | 0.25237 | 0.75736 | 727.1923 | 1438.9907 | 179.7477 | 157.9029 | -67.9029 | 0.0023426 | -67.9006 | 180.6215
|  | 45666.0083 | 45666.0083 | 39.0083 | 2460684.5083 | 0.25023 | 288.7987 | 9365.4311 | 0.016698 | 0.18494 | 288.9837 | 9365.616 | 0.98338 | 288.9779 | 23.436 | 23.4386 | -69.4528 | -22.0951 | 0.043032 | -7.011 | 90.899 | 0.50487 | 0.25237 | 0.75737 | 727.1922 | 4.989 | -178.7528 | 157.8715 | -67.8715 | 0.0023463 | -67.8691 | 176.9309
|  | 45666.0125 | 45666.0125 | 39.0125 | 2460684.5125 | 0.25023 | 288.8028 | 9365.4352 | 0.016698 | 0.18508 | 288.9879 | 9365.6203 | 0.98338 | 288.9822 | 23.436 | 23.4386 | -69.4482 | -22.0945 | 0.043032 | -7.0128 | 90.899 | 0.50487 | 0.25237 | 0.75737 | 727.1922 | 10.9872 | -177.2532 | 157.7439 | -67.7439 | 0.0023613 | -67.7415 | 173.2673
|  | 45666.0167 | 45666.0167 | 39.0167 | 2460684.5167 | 0.25023 | 288.807 | 9365.4393 | 0.016698 | 0.18522 | 288.9922 | 9365.6245 | 0.98338 | 288.9864 | 23.436 | 23.4386 | -69.4437 | -22.0939 | 0.043032 | -7.0145 | 90.899 | 0.50487 | 0.25237 | 0.75737 | 727.1922 | 16.9855 | -175.7536 | 157.5218 | -67.5218 | 0.0023874 | -67.5194 | 169.6625
|  | 45666.0208 | 45666.0208 | 39.0208 | 2460684.5208 | 0.25023 | 288.8111 | 9365.4434 | 0.016698 | 0.18536 | 288.9964 | 9365.6288 | 0.98338 | 288.9906 | 23.436 | 23.4386 | -69.4392 | -22.0933 | 0.043032 | -7.0162 | 90.899 | 0.50487 | 0.25238 | 0.75737 | 727.1921 | 22.9838 | -174.2541 | 157.208 | -67.208 | 0.0024245 | -67.2055 | 166.145
|  | 45666.025 | 45666.025 | 39.025 | 2460684.525 | 0.25023 | 288.8152 | 9365.4475 | 0.016698 | 0.1855 | 289.0007 | 9365.633 | 0.98338 | 288.9949 | 23.436 | 23.4386 | -69.4346 | -22.0927 | 0.043032 | -7.0179 | 90.899 | 0.50487 | 0.25238 | 0.75737 | 727.1921 | 28.9821 | -172.7545 | 156.8061 | -66.8061 | 0.0024723 | -66.8037 | 162.7393
|  | 45666.0292 | 45666.0292 | 39.0292 | 2460684.5292 | 0.25023 | 288.8193 | 9365.4516 | 0.016698 | 0.18564 | 289.0049 | 9365.6373 | 0.98338 | 288.9991 | 23.436 | 23.4386 | -69.4301 | -22.0921 | 0.043032 | -7.0197 | 90.899 | 0.50487 | 0.25238 | 0.75737 | 727.1921 | 34.9803 | -171.2549 | 156.3208 | -66.3208 | 0.0025304 | -66.3183 | 159.4654
|  | 45666.0333 | 45666.0333 | 39.0333 | 2460684.5333 | 0.25023 | 288.8234 | 9365.4557 | 0.016698 | 0.18578 | 289.0092 | 9365.6415 | 0.98338 | 289.0034 | 23.436 | 23.4386 | -69.4256 | -22.0915 | 0.043032 | -7.0214 | 90.899 | 0.50488 | 0.25238 | 0.75737 | 727.192 | 40.9786 | -169.7553 | 155.757 | -65.757 | 0.0025984 | -65.7544 | 156.3379
|  | 45666.0375 | 45666.0375 | 39.0375 | 2460684.5375 | 0.25023 | 288.8275 | 9365.4598 | 0.016698 | 0.18592 | 289.0134 | 9365.6458 | 0.98338 | 289.0076 | 23.436 | 23.4386 | -69.421 | -22.091 | 0.043032 | -7.0231 | 90.899 | 0.50488 | 0.25238 | 0.75737 | 727.192 | 46.9769 | -168.2558 | 155.12 | -65.12 | 0.0026759 | -65.1173 | 153.3665
|  | 45666.0417 | 45666.0417 | 39.0417 | 2460684.5417 | 0.25023 | 288.8316 | 9365.4639 | 0.016698 | 0.18606 | 289.0177 | 9365.65 | 0.98338 | 289.0119 | 23.436 | 23.4386 | -69.4165 | -22.0904 | 0.043032 | -7.0248 | 90.899 | 0.50488 | 0.25238 | 0.75738 | 727.192 | 52.9752 | -166.7562 | 154.4154 | -64.4154 | 0.0027626 | -64.4126 | 150.5568
|  | 45666.0458 | 45666.0458 | 39.0458 | 2460684.5458 | 0.25023 | 288.8357 | 9365.468 | 0.016698 | 0.1862 | 289.0219 | 9365.6542 | 0.98338 | 289.0161 | 23.436 | 23.4386 | -69.4119 | -22.0898 | 0.043032 | -7.0266 | 90.899 | 0.50488 | 0.25238 | 0.75738 | 727.192 | 58.9734 | -165.2566 | 153.6485 | -63.6485 | 0.0028582 | -63.6457 | 147.9101
|  | 45666.05 | 45666.05 | 39.05 | 2460684.55 | 0.25023 | 288.8398 | 9365.4722 | 0.016698 | 0.18634 | 289.0261 | 9365.6585 | 0.98338 | 289.0204 | 23.436 | 23.4386 | -69.4074 | -22.0892 | 0.043032 | -7.0283 | 90.899 | 0.50488 | 0.25238 | 0.75738 | 727.1919 | 64.9717 | -163.7571 | 152.8248 | -62.8248 | 0.0029622 | -62.8218 | 145.4247
|  | 45666.0542 | 45666.0542 | 39.0542 | 2460684.5542 | 0.25023 | 288.8439 | 9365.4763 | 0.016698 | 0.18648 | 289.0304 | 9365.6627 | 0.98338 | 289.0246 | 23.436 | 23.4386 | -69.4029 | -22.0886 | 0.043032 | -7.03 | 90.899 | 0.50488 | 0.25238 | 0.75738 | 727.1919 | 70.97 | -162.2575 | 151.9491 | -61.9491 | 0.0030745 | -61.9461 | 143.0967
|  | 45666.0583 | 45666.0583 | 39.0583 | 2460684.5583 | 0.25023 | 288.848 | 9365.4804 | 0.016698 | 0.18662 | 289.0346 | 9365.667 | 0.98338 | 289.0289 | 23.436 | 23.4386 | -69.3983 | -22.088 | 0.043032 | -7.0317 | 90.899 | 0.50488 | 0.25239 | 0.75738 | 727.1919 | 76.9683 | -160.7579 | 151.0263 | -61.0263 | 0.0031949 | -61.0231 | 140.9201
|  | 45666.0625 | 45666.0625 | 39.0625 | 2460684.5625 | 0.25023 | 288.8521 | 9365.4845 | 0.016698 | 0.18676 | 289.0389 | 9365.6712 | 0.98338 | 289.0331 | 23.436 | 23.4386 | -69.3938 | -22.0874 | 0.043032 | -7.0335 | 90.899 | 0.50488 | 0.25239 | 0.75738 | 727.1918 | 82.9665 | -159.2584 | 150.0607 | -60.0607 | 0.0033232 | -60.0574 | 138.8879
|  | 45666.0667 | 45666.0667 | 39.0667 | 2460684.5667 | 0.25023 | 288.8562 | 9365.4886 | 0.016698 | 0.1869 | 289.0431 | 9365.6755 | 0.98338 | 289.0374 | 23.436 | 23.4386 | -69.3893 | -22.0868 | 0.043032 | -7.0352 | 90.899 | 0.50489 | 0.25239 | 0.75738 | 727.1918 | 88.9648 | -157.7588 | 149.0564 | -59.0564 | 0.0034592 | -59.0529 | 136.9923
|  | 45666.0708 | 45666.0708 | 39.0708 | 2460684.5708 | 0.25023 | 288.8603 | 9365.4927 | 0.016698 | 0.18703 | 289.0474 | 9365.6797 | 0.98338 | 289.0416 | 23.436 | 23.4386 | -69.3847 | -22.0862 | 0.043032 | -7.0369 | 90.899 | 0.50489 | 0.25239 | 0.75738 | 727.1918 | 94.9631 | -156.2592 | 148.017 | -58.017 | 0.0036031 | -58.0134 | 135.2252
|  | 45666.075 | 45666.075 | 39.075 | 2460684.575 | 0.25023 | 288.8645 | 9365.4968 | 0.016698 | 0.18717 | 289.0516 | 9365.684 | 0.98338 | 289.0458 | 23.436 | 23.4386 | -69.3802 | -22.0856 | 0.043032 | -7.0386 | 90.899 | 0.50489 | 0.25239 | 0.75739 | 727.1917 | 100.9614 | -154.7597 | 146.9459 | -56.9459 | 0.0037548 | -56.9421 | 133.5785
|  | 45666.0792 | 45666.0792 | 39.0792 | 2460684.5792 | 0.25023 | 288.8686 | 9365.5009 | 0.016698 | 0.18731 | 289.0559 | 9365.6882 | 0.98338 | 289.0501 | 23.436 | 23.4386 | -69.3756 | -22.085 | 0.043032 | -7.0403 | 90.899 | 0.50489 | 0.25239 | 0.75739 | 727.1917 | 106.9597 | -153.2601 | 145.846 | -55.846 | 0.0039145 | -55.8421 | 132.0439
|  | 45666.0833 | 45666.0833 | 39.0833 | 2460684.5833 | 0.25023 | 288.8727 | 9365.505 | 0.016698 | 0.18745 | 289.0601 | 9365.6925 | 0.98338 | 289.0543 | 23.436 | 23.4386 | -69.3711 | -22.0844 | 0.043032 | -7.0421 | 90.899 | 0.50489 | 0.25239 | 0.75739 | 727.1917 | 112.9579 | -151.7605 | 144.7202 | -54.7202 | 0.0040823 | -54.7161 | 130.6137
|  | 45666.0875 | 45666.0875 | 39.0875 | 2460684.5875 | 0.25023 | 288.8768 | 9365.5091 | 0.016698 | 0.18759 | 289.0644 | 9365.6967 | 0.98338 | 289.0586 | 23.436 | 23.4386 | -69.3666 | -22.0838 | 0.043032 | -7.0438 | 90.899 | 0.50489 | 0.25239 | 0.75739 | 727.1917 | 118.9562 | -150.2609 | 143.5708 | -53.5708 | 0.0042586 | -53.5665 | 129.2804
|  | 45666.0917 | 45666.0917 | 39.0917 | 2460684.5917 | 0.25023 | 288.8809 | 9365.5132 | 0.016698 | 0.18773 | 289.0686 | 9365.701 | 0.98338 | 289.0628 | 23.436 | 23.4386 | -69.362 | -22.0832 | 0.043032 | -7.0455 | 90.899 | 0.50489 | 0.2524 | 0.75739 | 727.1916 | 124.9545 | -148.7614 | 142.4 | -52.4 | 0.0044435 | -52.3956 | 128.037
|  | 45666.0958 | 45666.0958 | 39.0958 | 2460684.5958 | 0.25023 | 288.885 | 9365.5173 | 0.016698 | 0.18787 | 289.0729 | 9365.7052 | 0.98338 | 289.0671 | 23.436 | 23.4386 | -69.3575 | -22.0826 | 0.043032 | -7.0472 | 90.8989 | 0.50489 | 0.2524 | 0.75739 | 727.1916 | 130.9528 | -147.2618 | 141.2099 | -51.2099 | 0.0046376 | -51.2052 | 126.8769
|  | 45666.1 | 45666.1 | 39.1 | 2460684.6 | 0.25023 | 288.8891 | 9365.5214 | 0.016698 | 0.18801 | 289.0771 | 9365.7094 | 0.98338 | 289.0713 | 23.436 | 23.4386 | -69.353 | -22.082 | 0.043032 | -7.049 | 90.8989 | 0.5049 | 0.2524 | 0.75739 | 727.1916 | 136.951 | -145.7622 | 140.0021 | -50.0021 | 0.0048412 | -49.9973 | 125.7941
|  | 45666.1042 | 45666.1042 | 39.1042 | 2460684.6042 | 0.25023 | 288.8932 | 9365.5255 | 0.016698 | 0.18815 | 289.0813 | 9365.7137 | 0.98338 | 289.0756 | 23.436 | 23.4386 | -69.3484 | -22.0814 | 0.043032 | -7.0507 | 90.8989 | 0.5049 | 0.2524 | 0.75739 | 727.1915 | 142.9493 | -144.2627 | 138.7783 | -48.7783 | 0.0050551 | -48.7732 | 124.7829
|  | 45666.1083 | 45666.1083 | 39.1083 | 2460684.6083 | 0.25023 | 288.8973 | 9365.5296 | 0.016698 | 0.18829 | 289.0856 | 9365.7179 | 0.98338 | 289.0798 | 23.436 | 23.4386 | -69.3439 | -22.0808 | 0.043032 | -7.0524 | 90.8989 | 0.5049 | 0.2524 | 0.75739 | 727.1915 | 148.9476 | -142.7631 | 137.5398 | -47.5398 | 0.0052799 | -47.5346 | 123.838
|  | 45666.1125 | 45666.1125 | 39.1125 | 2460684.6125 | 0.25023 | 288.9014 | 9365.5338 | 0.016698 | 0.18843 | 289.0898 | 9365.7222 | 0.98338 | 289.0841 | 23.436 | 23.4386 | -69.3393 | -22.0802 | 0.043032 | -7.0541 | 90.8989 | 0.5049 | 0.2524 | 0.7574 | 727.1915 | 154.9459 | -141.2635 | 136.2881 | -46.2881 | 0.0055162 | -46.2826 | 122.9547
|  | 45666.1167 | 45666.1167 | 39.1167 | 2460684.6167 | 0.25023 | 288.9055 | 9365.5379 | 0.016698 | 0.18857 | 289.0941 | 9365.7264 | 0.98338 | 289.0883 | 23.436 | 23.4386 | -69.3348 | -22.0796 | 0.043032 | -7.0558 | 90.8989 | 0.5049 | 0.2524 | 0.7574 | 727.1914 | 160.9442 | -139.764 | 135.0241 | -45.0241 | 0.0057651 | -45.0184 | 122.1285
|  | 45666.1208 | 45666.1208 | 39.1208 | 2460684.6208 | 0.25023 | 288.9096 | 9365.542 | 0.016698 | 0.18871 | 289.0983 | 9365.7307 | 0.98338 | 289.0926 | 23.436 | 23.4386 | -69.3303 | -22.0791 | 0.043032 | -7.0576 | 90.8989 | 0.5049 | 0.2524 | 0.7574 | 727.1914 | 166.9424 | -138.2644 | 133.749 | -43.749 | 0.0060276 | -43.743 | 121.3555
|  | 45666.125 | 45666.125 | 39.125 | 2460684.625 | 0.25023 | 288.9137 | 9365.5461 | 0.016698 | 0.18885 | 289.1026 | 9365.7349 | 0.98338 | 289.0968 | 23.436 | 23.4386 | -69.3257 | -22.0785 | 0.043032 | -7.0593 | 90.8989 | 0.5049 | 0.25241 | 0.7574 | 727.1914 | 172.9407 | -136.7648 | 132.4638 | -42.4638 | 0.0063049 | -42.4575 | 120.6319
|  | 45666.1292 | 45666.1292 | 39.1292 | 2460684.6292 | 0.25023 | 288.9178 | 9365.5502 | 0.016698 | 0.18899 | 289.1068 | 9365.7392 | 0.98338 | 289.101 | 23.436 | 23.4386 | -69.3212 | -22.0779 | 0.043032 | -7.061 | 90.8989 | 0.5049 | 0.25241 | 0.7574 | 727.1914 | 178.939 | -135.2653 | 131.1691 | -41.1691 | 0.0065982 | -41.1625 | 119.9544
|  | 45666.1333 | 45666.1333 | 39.1333 | 2460684.6333 | 0.25023 | 288.9219 | 9365.5543 | 0.016698 | 0.18913 | 289.1111 | 9365.7434 | 0.98338 | 289.1053 | 23.436 | 23.4386 | -69.3167 | -22.0773 | 0.043032 | -7.0627 | 90.8989 | 0.5049 | 0.25241 | 0.7574 | 727.1913 | 184.9373 | -133.7657 | 129.8659 | -39.8659 | 0.0069092 | -39.859 | 119.3199
|  | 45666.1375 | 45666.1375 | 39.1375 | 2460684.6375 | 0.25023 | 288.9261 | 9365.5584 | 0.016698 | 0.18926 | 289.1153 | 9365.7477 | 0.98338 | 289.1095 | 23.436 | 23.4386 | -69.3121 | -22.0767 | 0.043032 | -7.0644 | 90.8989 | 0.50491 | 0.25241 | 0.7574 | 727.1913 | 190.9356 | -132.2661 | 128.5548 | -38.5548 | 0.0072397 | -38.5476 | 118.7256
|  | 45666.1417 | 45666.1417 | 39.1417 | 2460684.6417 | 0.25023 | 288.9302 | 9365.5625 | 0.016698 | 0.1894 | 289.1196 | 9365.7519 | 0.98338 | 289.1138 | 23.436 | 23.4386 | -69.3076 | -22.0761 | 0.043032 | -7.0662 | 90.8989 | 0.50491 | 0.25241 | 0.7574 | 727.1913 | 196.9338 | -130.7665 | 127.2365 | -37.2365 | 0.0075917 | -37.2289 | 118.1688
|  | 45666.1458 | 45666.1458 | 39.1458 | 2460684.6458 | 0.25023 | 288.9343 | 9365.5666 | 0.016698 | 0.18954 | 289.1238 | 9365.7562 | 0.98338 | 289.118 | 23.436 | 23.4386 | -69.3031 | -22.0755 | 0.043032 | -7.0679 | 90.8989 | 0.50491 | 0.25241 | 0.75741 | 727.1912 | 202.9321 | -129.267 | 125.9114 | -35.9114 | 0.0079676 | -35.9035 | 117.6473
|  | 45666.15 | 45666.15 | 39.15 | 2460684.65 | 0.25023 | 288.9384 | 9365.5707 | 0.016698 | 0.18968 | 289.1281 | 9365.7604 | 0.98338 | 289.1223 | 23.436 | 23.4386 | -69.2985 | -22.0749 | 0.043032 | -7.0696 | 90.8989 | 0.50491 | 0.25241 | 0.75741 | 727.1912 | 208.9304 | -127.7674 | 124.5803 | -34.5803 | 0.0083703 | -34.5719 | 117.1589
|  | 45666.1542 | 45666.1542 | 39.1542 | 2460684.6542 | 0.25023 | 288.9425 | 9365.5748 | 0.016698 | 0.18982 | 289.1323 | 9365.7646 | 0.98338 | 289.1265 | 23.436 | 23.4386 | -69.294 | -22.0743 | 0.043032 | -7.0713 | 90.8989 | 0.50491 | 0.25241 | 0.75741 | 727.1912 | 214.9287 | -126.2678 | 123.2435 | -33.2435 | 0.0088029 | -33.2347 | 116.7016
|  | 45666.1583 | 45666.1583 | 39.1583 | 2460684.6583 | 0.25023 | 288.9466 | 9365.5789 | 0.016698 | 0.18996 | 289.1365 | 9365.7689 | 0.98338 | 289.1308 | 23.436 | 23.4386 | -69.2894 | -22.0737 | 0.043032 | -7.073 | 90.8989 | 0.50491 | 0.25241 | 0.75741 | 727.1911 | 220.927 | -124.7683 | 121.9014 | -31.9014 | 0.0092694 | -31.8922 | 116.2736
|  | 45666.1625 | 45666.1625 | 39.1625 | 2460684.6625 | 0.25023 | 288.9507 | 9365.583 | 0.016698 | 0.1901 | 289.1408 | 9365.7731 | 0.98338 | 289.135 | 23.436 | 23.4386 | -69.2849 | -22.0731 | 0.043032 | -7.0748 | 90.8989 | 0.50491 | 0.25242 | 0.75741 | 727.1911 | 226.9252 | -123.2687 | 120.5546 | -30.5546 | 0.0097742 | -30.5448 | 115.8733
|  | 45666.1667 | 45666.1667 | 39.1667 | 2460684.6667 | 0.25023 | 288.9548 | 9365.5871 | 0.016698 | 0.19024 | 289.145 | 9365.7774 | 0.98338 | 289.1393 | 23.436 | 23.4386 | -69.2804 | -22.0725 | 0.043032 | -7.0765 | 90.8989 | 0.50491 | 0.25242 | 0.75741 | 727.1911 | 232.9235 | -121.7691 | 119.2033 | -29.2033 | 0.010323 | -29.193 | 115.4992
|  | 45666.1708 | 45666.1708 | 39.1708 | 2460684.6708 | 0.25023 | 288.9589 | 9365.5912 | 0.016698 | 0.19038 | 289.1493 | 9365.7816 | 0.98339 | 289.1435 | 23.436 | 23.4386 | -69.2758 | -22.0719 | 0.043032 | -7.0782 | 90.8989 | 0.50492 | 0.25242 | 0.75741 | 727.191 | 238.9218 | -120.2696 | 117.848 | -27.848 | 0.010922 | -27.837 | 115.1499
|  | 45666.175 | 45666.175 | 39.175 | 2460684.675 | 0.25023 | 288.963 | 9365.5954 | 0.016698 | 0.19052 | 289.1535 | 9365.7859 | 0.98339 | 289.1478 | 23.436 | 23.4386 | -69.2713 | -22.0713 | 0.043032 | -7.0799 | 90.8989 | 0.50492 | 0.25242 | 0.75741 | 727.191 | 244.9201 | -118.77 | 116.4889 | -26.4889 | 0.011578 | -26.4773 | 114.8241
|  | 45666.1792 | 45666.1792 | 39.1792 | 2460684.6792 | 0.25023 | 288.9671 | 9365.5995 | 0.016698 | 0.19066 | 289.1578 | 9365.7901 | 0.98339 | 289.152 | 23.436 | 23.4386 | -69.2668 | -22.0707 | 0.043032 | -7.0816 | 90.8989 | 0.50492 | 0.25242 | 0.75741 | 727.191 | 250.9184 | -117.2704 | 115.1263 | -25.1263 | 0.012303 | -25.114 | 114.5207
|  | 45666.1833 | 45666.1833 | 39.1833 | 2460684.6833 | 0.25023 | 288.9712 | 9365.6036 | 0.016698 | 0.1908 | 289.162 | 9365.7944 | 0.98339 | 289.1562 | 23.436 | 23.4386 | -69.2622 | -22.0701 | 0.043032 | -7.0834 | 90.8989 | 0.50492 | 0.25242 | 0.75742 | 727.191 | 256.9166 | -115.7708 | 113.7605 | -23.7605 | 0.013107 | -23.7474 | 114.2387
|  | 45666.1875 | 45666.1875 | 39.1875 | 2460684.6875 | 0.25023 | 288.9753 | 9365.6077 | 0.016698 | 0.19094 | 289.1663 | 9365.7986 | 0.98339 | 289.1605 | 23.436 | 23.4386 | -69.2577 | -22.0695 | 0.043032 | -7.0851 | 90.8989 | 0.50492 | 0.25242 | 0.75742 | 727.1909 | 262.9149 | -114.2713 | 112.3918 | -22.3918 | 0.014005 | -22.3778 | 113.9771
|  | 45666.1917 | 45666.1917 | 39.1917 | 2460684.6917 | 0.25023 | 288.9794 | 9365.6118 | 0.016698 | 0.19108 | 289.1705 | 9365.8029 | 0.98339 | 289.1647 | 23.436 | 23.4386 | -69.2532 | -22.0689 | 0.043032 | -7.0868 | 90.8989 | 0.50492 | 0.25242 | 0.75742 | 727.1909 | 268.9132 | -112.7717 | 111.0205 | -21.0205 | 0.015015 | -21.0054 | 113.735
|  | 45666.1958 | 45666.1958 | 39.1958 | 2460684.6958 | 0.25023 | 288.9835 | 9365.6159 | 0.016698 | 0.19122 | 289.1748 | 9365.8071 | 0.98339 | 289.169 | 23.436 | 23.4386 | -69.2486 | -22.0683 | 0.043032 | -7.0885 | 90.8989 | 0.50492 | 0.25243 | 0.75742 | 727.1909 | 274.9115 | -111.2721 | 109.6466 | -19.6466 | 0.016162 | -19.6305 | 113.5117
|  | 45666.2 | 45666.2 | 39.2 | 2460684.7 | 0.25023 | 288.9877 | 9365.62 | 0.016698 | 0.19136 | 289.179 | 9365.8114 | 0.98339 | 289.1732 | 23.436 | 23.4386 | -69.2441 | -22.0677 | 0.043032 | -7.0902 | 90.8989 | 0.50492 | 0.25243 | 0.75742 | 727.1908 | 280.9098 | -109.7726 | 108.2706 | -18.2706 | 0.017477 | -18.2531 | 113.3064
|  | 45666.2042 | 45666.2042 | 39.2042 | 2460684.7042 | 0.25023 | 288.9918 | 9365.6241 | 0.016698 | 0.19149 | 289.1833 | 9365.8156 | 0.98339 | 289.1775 | 23.436 | 23.4386 | -69.2395 | -22.0671 | 0.043032 | -7.0919 | 90.8989 | 0.50492 | 0.25243 | 0.75742 | 727.1908 | 286.9081 | -108.273 | 106.8924 | -16.8924 | 0.019 | -16.8734 | 113.1185
|  | 45666.2083 | 45666.2083 | 39.2083 | 2460684.7083 | 0.25023 | 288.9959 | 9365.6282 | 0.016698 | 0.19163 | 289.1875 | 9365.8198 | 0.98339 | 289.1817 | 23.436 | 23.4386 | -69.235 | -22.0665 | 0.043032 | -7.0937 | 90.8988 | 0.50493 | 0.25243 | 0.75742 | 727.1908 | 292.9063 | -106.7734 | 105.5125 | -15.5125 | 0.020788 | -15.4917 | 112.9474
|  | 45666.2125 | 45666.2125 | 39.2125 | 2460684.7125 | 0.25023 | 289 | 9365.6323 | 0.016698 | 0.19177 | 289.1918 | 9365.8241 | 0.98339 | 289.186 | 23.436 | 23.4386 | -69.2305 | -22.0659 | 0.043032 | -7.0954 | 90.8988 | 0.50493 | 0.25243 | 0.75742 | 727.1907 | 298.9046 | -105.2738 | 104.1308 | -14.1308 | 0.022919 | -14.1079 | 112.7925
|  | 45666.2167 | 45666.2167 | 39.2167 | 2460684.7167 | 0.25023 | 289.0041 | 9365.6364 | 0.016698 | 0.19191 | 289.196 | 9365.8283 | 0.98339 | 289.1902 | 23.436 | 23.4386 | -69.2259 | -22.0653 | 0.043032 | -7.0971 | 90.8988 | 0.50493 | 0.25243 | 0.75743 | 727.1907 | 304.9029 | -103.7743 | 102.7477 | -12.7477 | 0.025504 | -12.7222 | 112.6535
|  | 45666.2208 | 45666.2208 | 39.2208 | 2460684.7208 | 0.25023 | 289.0082 | 9365.6405 | 0.016698 | 0.19205 | 289.2002 | 9365.8326 | 0.98339 | 289.1945 | 23.436 | 23.4386 | -69.2214 | -22.0647 | 0.043032 | -7.0988 | 90.8988 | 0.50493 | 0.25243 | 0.75743 | 727.1907 | 310.9012 | -102.2747 | 101.3632 | -11.3632 | 0.028711 | -11.3345 | 112.5298
|  | 45666.225 | 45666.225 | 39.225 | 2460684.725 | 0.25023 | 289.0123 | 9365.6446 | 0.016698 | 0.19219 | 289.2045 | 9365.8368 | 0.98339 | 289.1987 | 23.436 | 23.4386 | -69.2169 | -22.0641 | 0.043032 | -7.1005 | 90.8988 | 0.50493 | 0.25243 | 0.75743 | 727.1907 | 316.8995 | -100.7751 | 99.9776 | -9.9776 | 0.032798 | -9.9448 | 112.4212
|  | 45666.2292 | 45666.2292 | 39.2292 | 2460684.7292 | 0.25023 | 289.0164 | 9365.6487 | 0.016698 | 0.19233 | 289.2087 | 9365.8411 | 0.98339 | 289.203 | 23.436 | 23.4386 | -69.2123 | -22.0635 | 0.043032 | -7.1023 | 90.8988 | 0.50493 | 0.25244 | 0.75743 | 727.1906 | 322.8977 | -99.2756 | 98.5909 | -8.5909 | 0.038193 | -8.5528 | 112.3273
|  | 45666.2333 | 45666.2333 | 39.2333 | 2460684.7333 | 0.25023 | 289.0205 | 9365.6528 | 0.016698 | 0.19247 | 289.213 | 9365.8453 | 0.98339 | 289.2072 | 23.436 | 23.4386 | -69.2078 | -22.0629 | 0.043032 | -7.104 | 90.8988 | 0.50493 | 0.25244 | 0.75743 | 727.1906 | 328.896 | -97.776 | 97.2034 | -7.2034 | 0.045652 | -7.1578 | 112.2478
|  | 45666.2375 | 45666.2375 | 39.2375 | 2460684.7375 | 0.25023 | 289.0246 | 9365.657 | 0.016698 | 0.19261 | 289.2172 | 9365.8496 | 0.98339 | 289.2114 | 23.436 | 23.4386 | -69.2033 | -22.0623 | 0.043032 | -7.1057 | 90.8988 | 0.50493 | 0.25244 | 0.75743 | 727.1906 | 334.8943 | -96.2764 | 95.8152 | -5.8152 | 0.056655 | -5.7585 | 112.1825
|  | 45666.2417 | 45666.2417 | 39.2417 | 2460684.7417 | 0.25023 | 289.0287 | 9365.6611 | 0.016698 | 0.19275 | 289.2215 | 9365.8538 | 0.98339 | 289.2157 | 23.436 | 23.4386 | -69.1987 | -22.0617 | 0.043032 | -7.1074 | 90.8988 | 0.50494 | 0.25244 | 0.75743 | 727.1905 | 340.8926 | -94.7768 | 94.4264 | -4.4264 | 0.074539 | -4.3518 | 112.1312
|  | 45666.2458 | 45666.2458 | 39.2458 | 2460684.7458 | 0.25023 | 289.0328 | 9365.6652 | 0.016698 | 0.19289 | 289.2257 | 9365.8581 | 0.98339 | 289.2199 | 23.436 | 23.4386 | -69.1942 | -22.0611 | 0.043032 | -7.1091 | 90.8988 | 0.50494 | 0.25244 | 0.75743 | 727.1905 | 346.8909 | -93.2773 | 93.0371 | -3.0371 | 0.10875 | -2.9283 | 112.0938
|  | 45666.25 | 45666.25 | 39.25 | 2460684.75 | 0.25023 | 289.0369 | 9365.6693 | 0.016698 | 0.19303 | 289.23 | 9365.8623 | 0.98339 | 289.2242 | 23.436 | 23.4386 | -69.1896 | -22.0605 | 0.043032 | -7.1108 | 90.8988 | 0.50494 | 0.25244 | 0.75743 | 727.1905 | 352.8892 | -91.7777 | 91.6475 | -1.6475 | 0.20061 | -1.4469 | 112.0701
|  | 45666.2542 | 45666.2542 | 39.2542 | 2460684.7542 | 0.25023 | 289.041 | 9365.6734 | 0.016698 | 0.19317 | 289.2342 | 9365.8665 | 0.98339 | 289.2284 | 23.436 | 23.4386 | -69.1851 | -22.0599 | 0.043032 | -7.1125 | 90.8988 | 0.50494 | 0.25244 | 0.75744 | 727.1904 | 358.8875 | -90.2781 | 90.2578 | -0.25777 | 0.52102 | 0.26325 | 112.0601
|  | 45666.2583 | 45666.2583 | 39.2583 | 2460684.7583 | 0.25023 | 289.0452 | 9365.6775 | 0.016698 | 0.19331 | 289.2385 | 9365.8708 | 0.98339 | 289.2327 | 23.436 | 23.4386 | -69.1806 | -22.0593 | 0.043032 | -7.1143 | 90.8988 | 0.50494 | 0.25244 | 0.75744 | 727.1904 | 364.8857 | -88.7786 | 88.868 | 1.132 | 0.35097 | 1.483 | 112.0638
|  | 45666.2625 | 45666.2625 | 39.2625 | 2460684.7625 | 0.25023 | 289.0493 | 9365.6816 | 0.016698 | 0.19345 | 289.2427 | 9365.875 | 0.98339 | 289.2369 | 23.436 | 23.4386 | -69.176 | -22.0587 | 0.043032 | -7.116 | 90.8988 | 0.50494 | 0.25244 | 0.75744 | 727.1904 | 370.884 | -87.279 | 87.4783 | 2.5217 | 0.25262 | 2.7743 | 112.0812
|  | 45666.2667 | 45666.2667 | 39.2667 | 2460684.7667 | 0.25023 | 289.0534 | 9365.6857 | 0.016698 | 0.19358 | 289.247 | 9365.8793 | 0.98339 | 289.2412 | 23.436 | 23.4386 | -69.1715 | -22.0581 | 0.043032 | -7.1177 | 90.8988 | 0.50494 | 0.25245 | 0.75744 | 727.1903 | 376.8823 | -85.7794 | 86.0889 | 3.9111 | 0.19198 | 4.1031 | 112.1123
|  | 45666.2708 | 45666.2708 | 39.2708 | 2460684.7708 | 0.25023 | 289.0575 | 9365.6898 | 0.016698 | 0.19372 | 289.2512 | 9365.8835 | 0.98339 | 289.2454 | 23.436 | 23.4386 | -69.167 | -22.0575 | 0.043032 | -7.1194 | 90.8988 | 0.50494 | 0.25245 | 0.75744 | 727.1903 | 382.8806 | -84.2799 | 84.6998 | 5.3002 | 0.15309 | 5.4533 | 112.1572
|  | 45666.275 | 45666.275 | 39.275 | 2460684.775 | 0.25023 | 289.0616 | 9365.6939 | 0.016698 | 0.19386 | 289.2554 | 9365.8878 | 0.98339 | 289.2497 | 23.436 | 23.4386 | -69.1624 | -22.0569 | 0.043032 | -7.1211 | 90.8988 | 0.50495 | 0.25245 | 0.75744 | 727.1903 | 388.8789 | -82.7803 | 83.3112 | 6.6888 | 0.12664 | 6.8154 | 112.2161
|  | 45666.2792 | 45666.2792 | 39.2792 | 2460684.7792 | 0.25023 | 289.0657 | 9365.698 | 0.016698 | 0.194 | 289.2597 | 9365.892 | 0.98339 | 289.2539 | 23.436 | 23.4386 | -69.1579 | -22.0563 | 0.043032 | -7.1228 | 90.8988 | 0.50495 | 0.25245 | 0.75744 | 727.1903 | 394.8772 | -81.2807 | 81.9233 | 8.0767 | 0.10734 | 8.1841 | 112.2891
|  | 45666.2833 | 45666.2833 | 39.2833 | 2460684.7833 | 0.25023 | 289.0698 | 9365.7021 | 0.016698 | 0.19414 | 289.2639 | 9365.8963 | 0.98339 | 289.2582 | 23.436 | 23.4386 | -69.1534 | -22.0557 | 0.043032 | -7.1246 | 90.8988 | 0.50495 | 0.25245 | 0.75744 | 727.1902 | 400.8754 | -79.7811 | 80.5361 | 9.4639 | 0.092805 | 9.5567 | 112.3764
|  | 45666.2875 | 45666.2875 | 39.2875 | 2460684.7875 | 0.25023 | 289.0739 | 9365.7062 | 0.016698 | 0.19428 | 289.2682 | 9365.9005 | 0.98339 | 289.2624 | 23.436 | 23.4386 | -69.1488 | -22.0551 | 0.043032 | -7.1263 | 90.8988 | 0.50495 | 0.25245 | 0.75745 | 727.1902 | 406.8737 | -78.2816 | 79.1499 | 10.8501 | 0.081534 | 10.9316 | 112.4783
|  | 45666.2917 | 45666.2917 | 39.2917 | 2460684.7917 | 0.25023 | 289.078 | 9365.7103 | 0.016698 | 0.19442 | 289.2724 | 9365.9048 | 0.98339 | 289.2667 | 23.436 | 23.4386 | -69.1443 | -22.0545 | 0.043032 | -7.128 | 90.8988 | 0.50495 | 0.25245 | 0.75745 | 727.1902 | 412.872 | -76.782 | 77.7648 | 12.2352 | 0.072567 | 12.3078 | 112.595
|  | 45666.2958 | 45666.2958 | 39.2958 | 2460684.7958 | 0.25023 | 289.0821 | 9365.7144 | 0.016698 | 0.19456 | 289.2767 | 9365.909 | 0.98339 | 289.2709 | 23.436 | 23.4386 | -69.1398 | -22.0539 | 0.043032 | -7.1297 | 90.8988 | 0.50495 | 0.25245 | 0.75745 | 727.1901 | 418.8703 | -75.2824 | 76.3809 | 13.6191 | 0.065274 | 13.6844 | 112.7271
|  | 45666.3 | 45666.3 | 39.3 | 2460684.8 | 0.25023 | 289.0862 | 9365.7186 | 0.016698 | 0.1947 | 289.2809 | 9365.9133 | 0.98339 | 289.2751 | 23.436 | 23.4386 | -69.1352 | -22.0533 | 0.043032 | -7.1314 | 90.8988 | 0.50495 | 0.25246 | 0.75745 | 727.1901 | 424.8686 | -73.7829 | 74.9985 | 15.0015 | 0.059232 | 15.0608 | 112.8747
|  | 45666.3042 | 45666.3042 | 39.3042 | 2460684.8042 | 0.25023 | 289.0903 | 9365.7227 | 0.016698 | 0.19484 | 289.2852 | 9365.9175 | 0.98339 | 289.2794 | 23.436 | 23.4386 | -69.1307 | -22.0527 | 0.043032 | -7.1331 | 90.8988 | 0.50495 | 0.25246 | 0.75745 | 727.1901 | 430.8669 | -72.2833 | 73.6176 | 16.3824 | 0.054143 | 16.4366 | 113.0384
|  | 45666.3083 | 45666.3083 | 39.3083 | 2460684.8083 | 0.25023 | 289.0944 | 9365.7268 | 0.016698 | 0.19498 | 289.2894 | 9365.9217 | 0.98339 | 289.2836 | 23.436 | 23.4386 | -69.1262 | -22.0521 | 0.043032 | -7.1348 | 90.8988 | 0.50495 | 0.25246 | 0.75745 | 727.19 | 436.8652 | -70.7837 | 72.2384 | 17.7616 | 0.049798 | 17.8114 | 113.2187
|  | 45666.3125 | 45666.3125 | 39.3125 | 2460684.8125 | 0.25023 | 289.0985 | 9365.7309 | 0.016698 | 0.19512 | 289.2937 | 9365.926 | 0.98339 | 289.2879 | 23.436 | 23.4386 | -69.1216 | -22.0515 | 0.043032 | -7.1366 | 90.8988 | 0.50496 | 0.25246 | 0.75745 | 727.19 | 442.8634 | -69.2841 | 70.8612 | 19.1388 | 0.046044 | 19.1848 | 113.4161
|  | 45666.3167 | 45666.3167 | 39.3167 | 2460684.8167 | 0.25023 | 289.1026 | 9365.735 | 0.016698 | 0.19526 | 289.2979 | 9365.9302 | 0.98339 | 289.2921 | 23.436 | 23.4386 | -69.1171 | -22.0509 | 0.043032 | -7.1383 | 90.8987 | 0.50496 | 0.25246 | 0.75745 | 727.19 | 448.8617 | -67.7846 | 69.4862 | 20.5138 | 0.042766 | 20.5566 | 113.6312
|  | 45666.3208 | 45666.3208 | 39.3208 | 2460684.8208 | 0.25023 | 289.1068 | 9365.7391 | 0.016698 | 0.1954 | 289.3022 | 9365.9345 | 0.98339 | 289.2964 | 23.436 | 23.4386 | -69.1125 | -22.0503 | 0.043032 | -7.14 | 90.8987 | 0.50496 | 0.25246 | 0.75745 | 727.1899 | 454.86 | -66.285 | 68.1135 | 21.8865 | 0.039876 | 21.9264 | 113.8649
|  | 45666.325 | 45666.325 | 39.325 | 2460684.825 | 0.25023 | 289.1109 | 9365.7432 | 0.016698 | 0.19554 | 289.3064 | 9365.9387 | 0.98339 | 289.3006 | 23.436 | 23.4386 | -69.108 | -22.0497 | 0.043032 | -7.1417 | 90.8987 | 0.50496 | 0.25246 | 0.75746 | 727.1899 | 460.8583 | -64.7854 | 66.7433 | 23.2567 | 0.037309 | 23.294 | 114.1177
|  | 45666.3292 | 45666.3292 | 39.3292 | 2460684.8292 | 0.25023 | 289.115 | 9365.7473 | 0.016698 | 0.19567 | 289.3106 | 9365.943 | 0.98339 | 289.3049 | 23.436 | 23.4386 | -69.1035 | -22.0491 | 0.043032 | -7.1434 | 90.8987 | 0.50496 | 0.25246 | 0.75746 | 727.1899 | 466.8566 | -63.2859 | 65.376 | 24.624 | 0.035011 | 24.659 | 114.3905
|  | 45666.3333 | 45666.3333 | 39.3333 | 2460684.8333 | 0.25023 | 289.1191 | 9365.7514 | 0.016698 | 0.19581 | 289.3149 | 9365.9472 | 0.98339 | 289.3091 | 23.436 | 23.4386 | -69.0989 | -22.0485 | 0.043032 | -7.1451 | 90.8987 | 0.50496 | 0.25247 | 0.75746 | 727.1899 | 472.8549 | -61.7863 | 64.0117 | 25.9883 | 0.03294 | 26.0212 | 114.6844
|  | 45666.3375 | 45666.3375 | 39.3375 | 2460684.8375 | 0.25024 | 289.1232 | 9365.7555 | 0.016698 | 0.19595 | 289.3191 | 9365.9515 | 0.98339 | 289.3134 | 23.436 | 23.4386 | -69.0944 | -22.0479 | 0.043032 | -7.1468 | 90.8987 | 0.50496 | 0.25247 | 0.75746 | 727.1898 | 478.8532 | -60.2867 | 62.6508 | 27.3492 | 0.031063 | 27.3803 | 115.0001
|  | 45666.3417 | 45666.3417 | 39.3417 | 2460684.8417 | 0.25024 | 289.1273 | 9365.7596 | 0.016698 | 0.19609 | 289.3234 | 9365.9557 | 0.98339 | 289.3176 | 23.436 | 23.4386 | -69.0899 | -22.0473 | 0.043032 | -7.1485 | 90.8987 | 0.50496 | 0.25247 | 0.75746 | 727.1898 | 484.8515 | -58.7871 | 61.2934 | 28.7066 | 0.029352 | 28.7359 | 115.339
|  | 45666.3458 | 45666.3458 | 39.3458 | 2460684.8458 | 0.25024 | 289.1314 | 9365.7637 | 0.016698 | 0.19623 | 289.3276 | 9365.96 | 0.98339 | 289.3219 | 23.436 | 23.4386 | -69.0853 | -22.0467 | 0.043032 | -7.1503 | 90.8987 | 0.50497 | 0.25247 | 0.75746 | 727.1898 | 490.8497 | -57.2876 | 59.94 | 30.06 | 0.027786 | 30.0878 | 115.7021
|  | 45666.35 | 45666.35 | 39.35 | 2460684.85 | 0.25024 | 289.1355 | 9365.7678 | 0.016698 | 0.19637 | 289.3319 | 9365.9642 | 0.98339 | 289.3261 | 23.436 | 23.4386 | -69.0808 | -22.0461 | 0.043032 | -7.152 | 90.8987 | 0.50497 | 0.25247 | 0.75746 | 727.1897 | 496.848 | -55.788 | 58.5909 | 31.4091 | 0.026345 | 31.4355 | 116.0909
|  | 45666.3542 | 45666.3542 | 39.3542 | 2460684.8542 | 0.25024 | 289.1396 | 9365.7719 | 0.016698 | 0.19651 | 289.3361 | 9365.9685 | 0.98339 | 289.3303 | 23.436 | 23.4386 | -69.0763 | -22.0455 | 0.043032 | -7.1537 | 90.8987 | 0.50497 | 0.25247 | 0.75746 | 727.1897 | 502.8463 | -54.2884 | 57.2463 | 32.7537 | 0.025014 | 32.7787 | 116.5067
|  | 45666.3583 | 45666.3583 | 39.3583 | 2460684.8583 | 0.25024 | 289.1437 | 9365.776 | 0.016698 | 0.19665 | 289.3404 | 9365.9727 | 0.98339 | 289.3346 | 23.436 | 23.4386 | -69.0717 | -22.0449 | 0.043032 | -7.1554 | 90.8987 | 0.50497 | 0.25247 | 0.75747 | 727.1897 | 508.8446 | -52.7888 | 55.9068 | 34.0932 | 0.023781 | 34.117 | 116.9512
|  | 45666.3625 | 45666.3625 | 39.3625 | 2460684.8625 | 0.25024 | 289.1478 | 9365.7802 | 0.016698 | 0.19679 | 289.3446 | 9365.9769 | 0.98339 | 289.3388 | 23.436 | 23.4386 | -69.0672 | -22.0443 | 0.043032 | -7.1571 | 90.8987 | 0.50497 | 0.25247 | 0.75747 | 727.1896 | 514.8429 | -51.2893 | 54.5727 | 35.4273 | 0.022633 | 35.4499 | 117.426
|  | 45666.3667 | 45666.3667 | 39.3667 | 2460684.8667 | 0.25024 | 289.1519 | 9365.7843 | 0.016698 | 0.19693 | 289.3489 | 9365.9812 | 0.98339 | 289.3431 | 23.436 | 23.4386 | -69.0627 | -22.0437 | 0.043032 | -7.1588 | 90.8987 | 0.50497 | 0.25248 | 0.75747 | 727.1896 | 520.8412 | -49.7897 | 53.2446 | 36.7554 | 0.021562 | 36.777 | 117.9331
|  | 45666.3708 | 45666.3708 | 39.3708 | 2460684.8708 | 0.25024 | 289.156 | 9365.7884 | 0.016698 | 0.19707 | 289.3531 | 9365.9854 | 0.98339 | 289.3473 | 23.436 | 23.4386 | -69.0581 | -22.0431 | 0.043032 | -7.1605 | 90.8987 | 0.50497 | 0.25248 | 0.75747 | 727.1896 | 526.8395 | -48.2901 | 51.9228 | 38.0772 | 0.020559 | 38.0978 | 118.4746
|  | 45666.375 | 45666.375 | 39.375 | 2460684.875 | 0.25024 | 289.1601 | 9365.7925 | 0.016698 | 0.19721 | 289.3574 | 9365.9897 | 0.98339 | 289.3516 | 23.436 | 23.4386 | -69.0536 | -22.0425 | 0.043032 | -7.1622 | 90.8987 | 0.50497 | 0.25248 | 0.75747 | 727.1896 | 532.8378 | -46.7906 | 50.608 | 39.392 | 0.019618 | 39.4116 | 119.0527
|  | 45666.3792 | 45666.3792 | 39.3792 | 2460684.8792 | 0.25024 | 289.1643 | 9365.7966 | 0.016698 | 0.19735 | 289.3616 | 9365.9939 | 0.98339 | 289.3558 | 23.436 | 23.4386 | -69.0491 | -22.0418 | 0.043032 | -7.1639 | 90.8987 | 0.50497 | 0.25248 | 0.75747 | 727.1895 | 538.8361 | -45.291 | 49.3008 | 40.6992 | 0.018733 | 40.7179 | 119.67
|  | 45666.3833 | 45666.3833 | 39.3833 | 2460684.8833 | 0.25024 | 289.1684 | 9365.8007 | 0.016698 | 0.19749 | 289.3658 | 9365.9982 | 0.98339 | 289.3601 | 23.436 | 23.4386 | -69.0445 | -22.0412 | 0.043032 | -7.1657 | 90.8987 | 0.50498 | 0.25248 | 0.75747 | 727.1895 | 544.8343 | -43.7914 | 48.0019 | 41.9981 | 0.017899 | 42.016 | 120.3291
|  | 45666.3875 | 45666.3875 | 39.3875 | 2460684.8875 | 0.25024 | 289.1725 | 9365.8048 | 0.016698 | 0.19762 | 289.3701 | 9366.0024 | 0.98339 | 289.3643 | 23.436 | 23.4386 | -69.04 | -22.0406 | 0.043032 | -7.1674 | 90.8987 | 0.50498 | 0.25248 | 0.75747 | 727.1895 | 550.8326 | -42.2918 | 46.712 | 43.288 | 0.01711 | 43.3051 | 121.033
|  | 45666.3917 | 45666.3917 | 39.3917 | 2460684.8917 | 0.25024 | 289.1766 | 9365.8089 | 0.016698 | 0.19776 | 289.3743 | 9366.0067 | 0.98339 | 289.3686 | 23.436 | 23.4386 | -69.0355 | -22.04 | 0.043032 | -7.1691 | 90.8987 | 0.50498 | 0.25248 | 0.75747 | 727.1894 | 556.8309 | -40.7923 | 45.4319 | 44.5681 | 0.016364 | 44.5845 | 121.7851
|  | 45666.3958 | 45666.3958 | 39.3958 | 2460684.8958 | 0.25024 | 289.1807 | 9365.813 | 0.016698 | 0.1979 | 289.3786 | 9366.0109 | 0.98339 | 289.3728 | 23.436 | 23.4386 | -69.0309 | -22.0394 | 0.043032 | -7.1708 | 90.8987 | 0.50498 | 0.25248 | 0.75748 | 727.1894 | 562.8292 | -39.2927 | 44.1625 | 45.8375 | 0.015656 | 45.8532 | 122.5888
|  | 45666.4 | 45666.4 | 39.4 | 2460684.9 | 0.25024 | 289.1848 | 9365.8171 | 0.016698 | 0.19804 | 289.3828 | 9366.0152 | 0.98339 | 289.3771 | 23.436 | 23.4386 | -69.0264 | -22.0388 | 0.043032 | -7.1725 | 90.8987 | 0.50498 | 0.25248 | 0.75748 | 727.1894 | 568.8275 | -37.7931 | 42.9048 | 47.0952 | 0.014984 | 47.1102 | 123.4482
|  | 45666.4042 | 45666.4042 | 39.4042 | 2460684.9042 | 0.25024 | 289.1889 | 9365.8212 | 0.016698 | 0.19818 | 289.3871 | 9366.0194 | 0.98339 | 289.3813 | 23.436 | 23.4386 | -69.0219 | -22.0382 | 0.043032 | -7.1742 | 90.8987 | 0.50498 | 0.25249 | 0.75748 | 727.1893 | 574.8258 | -36.2936 | 41.6599 | 48.3401 | 0.014345 | 48.3545 | 124.3673
|  | 45666.4083 | 45666.4083 | 39.4083 | 2460684.9083 | 0.25024 | 289.193 | 9365.8253 | 0.016698 | 0.19832 | 289.3913 | 9366.0236 | 0.98339 | 289.3855 | 23.436 | 23.4386 | -69.0173 | -22.0376 | 0.043032 | -7.1759 | 90.8987 | 0.50498 | 0.25249 | 0.75748 | 727.1893 | 580.8241 | -34.794 | 40.429 | 49.571 | 0.013737 | 49.5847 | 125.351
|  | 45666.4125 | 45666.4125 | 39.4125 | 2460684.9125 | 0.25024 | 289.1971 | 9365.8294 | 0.016698 | 0.19846 | 289.3956 | 9366.0279 | 0.98339 | 289.3898 | 23.436 | 23.4386 | -69.0128 | -22.037 | 0.043032 | -7.1776 | 90.8987 | 0.50498 | 0.25249 | 0.75748 | 727.1893 | 586.8224 | -33.2944 | 39.2136 | 50.7864 | 0.013158 | 50.7995 | 126.4043
|  | 45666.4167 | 45666.4167 | 39.4167 | 2460684.9167 | 0.25024 | 289.2012 | 9365.8335 | 0.016698 | 0.1986 | 289.3998 | 9366.0321 | 0.98339 | 289.394 | 23.436 | 23.4386 | -69.0083 | -22.0364 | 0.043032 | -7.1793 | 90.8987 | 0.50499 | 0.25249 | 0.75748 | 727.1892 | 592.8207 | -31.7948 | 38.0151 | 51.9849 | 0.012607 | 51.9975 | 127.5326
|  | 45666.4208 | 45666.4208 | 39.4208 | 2460684.9208 | 0.25024 | 289.2053 | 9365.8376 | 0.016698 | 0.19874 | 289.4041 | 9366.0364 | 0.98339 | 289.3983 | 23.436 | 23.4386 | -69.0037 | -22.0358 | 0.043032 | -7.1811 | 90.8987 | 0.50499 | 0.25249 | 0.75748 | 727.1892 | 598.8189 | -30.2953 | 36.8352 | 53.1648 | 0.012081 | 53.1768 | 128.742
|  | 45666.425 | 45666.425 | 39.425 | 2460684.925 | 0.25024 | 289.2094 | 9365.8418 | 0.016698 | 0.19888 | 289.4083 | 9366.0406 | 0.98339 | 289.4025 | 23.436 | 23.4386 | -68.9992 | -22.0352 | 0.043032 | -7.1828 | 90.8986 | 0.50499 | 0.25249 | 0.75748 | 727.1892 | 604.8172 | -28.7957 | 35.6759 | 54.3241 | 0.011579 | 54.3357 | 130.0389
|  | 45666.4292 | 45666.4292 | 39.4292 | 2460684.9292 | 0.25024 | 289.2135 | 9365.8459 | 0.016698 | 0.19902 | 289.4126 | 9366.0449 | 0.98339 | 289.4068 | 23.436 | 23.4386 | -68.9947 | -22.0346 | 0.043032 | -7.1845 | 90.8986 | 0.50499 | 0.25249 | 0.75749 | 727.1892 | 610.8155 | -27.2961 | 34.5391 | 55.4609 | 0.011102 | 55.472 | 131.4301
|  | 45666.4333 | 45666.4333 | 39.4333 | 2460684.9333 | 0.25024 | 289.2176 | 9365.85 | 0.016698 | 0.19916 | 289.4168 | 9366.0491 | 0.98339 | 289.411 | 23.436 | 23.4386 | -68.9901 | -22.034 | 0.043032 | -7.1862 | 90.8986 | 0.50499 | 0.25249 | 0.75749 | 727.1891 | 616.8138 | -25.7965 | 33.4273 | 56.5727 | 0.010647 | 56.5833 | 132.923
|  | 45666.4375 | 45666.4375 | 39.4375 | 2460684.9375 | 0.25024 | 289.2217 | 9365.8541 | 0.016698 | 0.1993 | 289.421 | 9366.0534 | 0.98339 | 289.4153 | 23.436 | 23.4386 | -68.9856 | -22.0334 | 0.043032 | -7.1879 | 90.8986 | 0.50499 | 0.2525 | 0.75749 | 727.1891 | 622.8121 | -24.297 | 32.3431 | 57.6569 | 0.010215 | 57.6671 | 134.5253
|  | 45666.4417 | 45666.4417 | 39.4417 | 2460684.9417 | 0.25024 | 289.2259 | 9365.8582 | 0.016698 | 0.19944 | 289.4253 | 9366.0576 | 0.98339 | 289.4195 | 23.436 | 23.4386 | -68.981 | -22.0328 | 0.043032 | -7.1896 | 90.8986 | 0.50499 | 0.2525 | 0.75749 | 727.1891 | 628.8104 | -22.7974 | 31.2894 | 58.7106 | 0.0098041 | 58.7204 | 136.2452
|  | 45666.4458 | 45666.4458 | 39.4458 | 2460684.9458 | 0.25024 | 289.23 | 9365.8623 | 0.016698 | 0.19957 | 289.4295 | 9366.0619 | 0.98339 | 289.4238 | 23.436 | 23.4386 | -68.9765 | -22.0322 | 0.043032 | -7.1913 | 90.8986 | 0.50499 | 0.2525 | 0.75749 | 727.189 | 634.8087 | -21.2978 | 30.2693 | 59.7307 | 0.0094153 | 59.7401 | 138.0908
|  | 45666.45 | 45666.45 | 39.45 | 2460684.95 | 0.25024 | 289.2341 | 9365.8664 | 0.016698 | 0.19971 | 289.4338 | 9366.0661 | 0.98339 | 289.428 | 23.436 | 23.4386 | -68.972 | -22.0316 | 0.043032 | -7.193 | 90.8986 | 0.505 | 0.2525 | 0.75749 | 727.189 | 640.807 | -19.7983 | 29.2865 | 60.7135 | 0.0090483 | 60.7226 | 140.0704
|  | 45666.4542 | 45666.4542 | 39.4542 | 2460684.9542 | 0.25024 | 289.2382 | 9365.8705 | 0.016698 | 0.19985 | 289.438 | 9366.0704 | 0.98339 | 289.4323 | 23.436 | 23.4386 | -68.9674 | -22.031 | 0.043032 | -7.1947 | 90.8986 | 0.505 | 0.2525 | 0.75749 | 727.189 | 646.8053 | -18.2987 | 28.3448 | 61.6552 | 0.0087031 | 61.6639 | 142.1922
|  | 45666.4583 | 45666.4583 | 39.4583 | 2460684.9583 | 0.25024 | 289.2423 | 9365.8746 | 0.016698 | 0.19999 | 289.4423 | 9366.0746 | 0.98339 | 289.4365 | 23.436 | 23.4386 | -68.9629 | -22.0304 | 0.043032 | -7.1964 | 90.8986 | 0.505 | 0.2525 | 0.75749 | 727.1889 | 652.8036 | -16.7991 | 27.4485 | 62.5515 | 0.0083802 | 62.5598 | 144.4636
|  | 45666.4625 | 45666.4625 | 39.4625 | 2460684.9625 | 0.25024 | 289.2464 | 9365.8787 | 0.016698 | 0.20013 | 289.4465 | 9366.0788 | 0.98339 | 289.4407 | 23.436 | 23.4386 | -68.9584 | -22.0297 | 0.043032 | -7.1981 | 90.8986 | 0.505 | 0.2525 | 0.75749 | 727.1889 | 658.8019 | -15.2995 | 26.6023 | 63.3977 | 0.0080801 | 63.4058 | 146.891
|  | 45666.4667 | 45666.4667 | 39.4667 | 2460684.9667 | 0.25024 | 289.2505 | 9365.8828 | 0.016698 | 0.20027 | 289.4508 | 9366.0831 | 0.98339 | 289.445 | 23.436 | 23.4386 | -68.9538 | -22.0291 | 0.043032 | -7.1998 | 90.8986 | 0.505 | 0.2525 | 0.7575 | 727.1889 | 664.8002 | -13.8 | 25.811 | 64.189 | 0.0078035 | 64.1968 | 149.4795
|  | 45666.4708 | 45666.4708 | 39.4708 | 2460684.9708 | 0.25024 | 289.2546 | 9365.8869 | 0.016698 | 0.20041 | 289.455 | 9366.0873 | 0.98339 | 289.4492 | 23.436 | 23.4386 | -68.9493 | -22.0285 | 0.043032 | -7.2016 | 90.8986 | 0.505 | 0.2525 | 0.7575 | 727.1888 | 670.7984 | -12.3004 | 25.08 | 64.92 | 0.0075511 | 64.9276 | 152.2318
|  | 45666.475 | 45666.475 | 39.475 | 2460684.975 | 0.25024 | 289.2587 | 9365.891 | 0.016698 | 0.20055 | 289.4593 | 9366.0916 | 0.98339 | 289.4535 | 23.436 | 23.4386 | -68.9448 | -22.0279 | 0.043032 | -7.2033 | 90.8986 | 0.505 | 0.25251 | 0.7575 | 727.1888 | 676.7967 | -10.8008 | 24.4145 | 65.5855 | 0.007324 | 65.5928 | 155.1479
|  | 45666.4792 | 45666.4792 | 39.4792 | 2460684.9792 | 0.25024 | 289.2628 | 9365.8951 | 0.016698 | 0.20069 | 289.4635 | 9366.0958 | 0.98339 | 289.4577 | 23.436 | 23.4386 | -68.9402 | -22.0273 | 0.043032 | -7.205 | 90.8986 | 0.505 | 0.25251 | 0.7575 | 727.1888 | 682.795 | -9.3012 | 23.8202 | 66.1798 | 0.0071232 | 66.1869 | 158.2239
|  | 45666.4833 | 45666.4833 | 39.4833 | 2460684.9833 | 0.25024 | 289.2669 | 9365.8992 | 0.016698 | 0.20083 | 289.4678 | 9366.1001 | 0.98339 | 289.462 | 23.436 | 23.4386 | -68.9357 | -22.0267 | 0.043032 | -7.2067 | 90.8986 | 0.505 | 0.25251 | 0.7575 | 727.1888 | 688.7933 | -7.8017 | 23.3026 | 66.6974 | 0.0069498 | 66.7044 | 161.4519
|  | 45666.4875 | 45666.4875 | 39.4875 | 2460684.9875 | 0.25024 | 289.271 | 9365.9034 | 0.016698 | 0.20097 | 289.472 | 9366.1043 | 0.98339 | 289.4662 | 23.436 | 23.4386 | -68.9312 | -22.0261 | 0.043032 | -7.2084 | 90.8986 | 0.50501 | 0.25251 | 0.7575 | 727.1887 | 694.7916 | -6.3021 | 22.8667 | 67.1333 | 0.0068048 | 67.1401 | 164.8191
|  | 45666.4917 | 45666.4917 | 39.4917 | 2460684.9917 | 0.25024 | 289.2751 | 9365.9075 | 0.016698 | 0.20111 | 289.4762 | 9366.1086 | 0.98339 | 289.4705 | 23.436 | 23.4386 | -68.9266 | -22.0255 | 0.043032 | -7.2101 | 90.8986 | 0.50501 | 0.25251 | 0.7575 | 727.1887 | 700.7899 | -4.8025 | 22.5175 | 67.4825 | 0.0066893 | 67.4892 | 168.3075
|  | 45666.4958 | 45666.4958 | 39.4958 | 2460684.9958 | 0.25024 | 289.2792 | 9365.9116 | 0.016698 | 0.20125 | 289.4805 | 9366.1128 | 0.98339 | 289.4747 | 23.436 | 23.4386 | -68.9221 | -22.0249 | 0.043032 | -7.2118 | 90.8986 | 0.50501 | 0.25251 | 0.7575 | 727.1887 | 706.7882 | -3.3029 | 22.259 | 67.741 | 0.0066042 | 67.7476 | 171.8942
|  | 45666.5 | 45666.5 | 39.5 | 2460685 | 0.25024 | 289.2834 | 9365.9157 | 0.016698 | 0.20139 | 289.4847 | 9366.1171 | 0.98339 | 289.479 | 23.436 | 23.4386 | -68.9176 | -22.0243 | 0.043032 | -7.2135 | 90.8986 | 0.50501 | 0.25251 | 0.75751 | 727.1886 | 712.7865 | -1.8034 | 22.0943 | 67.9057 | 0.0065502 | 67.9122 | 175.5516
|  | 45666.5042 | 45666.5042 | 39.5042 | 2460685.0042 | 0.25024 | 289.2875 | 9365.9198 | 0.016698 | 0.20152 | 289.489 | 9366.1213 | 0.98339 | 289.4832 | 23.436 | 23.4386 | -68.913 | -22.0237 | 0.043032 | -7.2152 | 90.8986 | 0.50501 | 0.25251 | 0.75751 | 727.1886 | 718.7848 | -0.3038 | 22.0257 | 67.9743 | 0.0065277 | 67.9809 | 179.249
|  | 45666.5083 | 45666.5083 | 39.5083 | 2460685.0083 | 0.25024 | 289.2916 | 9365.9239 | 0.016698 | 0.20166 | 289.4932 | 9366.1256 | 0.9834 | 289.4875 | 23.436 | 23.4386 | -68.9085 | -22.0231 | 0.043032 | -7.2169 | 90.8986 | 0.50501 | 0.25252 | 0.75751 | 727.1886 | 724.7831 | 1.1958 | 22.0539 | 67.9461 | 0.0065369 | 67.9526 | 182.9534
|  | 45666.5125 | 45666.5125 | 39.5125 | 2460685.0125 | 0.25024 | 289.2957 | 9365.928 | 0.016698 | 0.2018 | 289.4975 | 9366.1298 | 0.9834 | 289.4917 | 23.436 | 23.4386 | -68.904 | -22.0225 | 0.043032 | -7.2186 | 90.8986 | 0.50501 | 0.25252 | 0.75751 | 727.1885 | 730.7814 | 2.6953 | 22.1786 | 67.8214 | 0.0065778 | 67.8279 | 186.6315
|  | 45666.5167 | 45666.5167 | 39.5167 | 2460685.0167 | 0.25024 | 289.2998 | 9365.9321 | 0.016698 | 0.20194 | 289.5017 | 9366.134 | 0.9834 | 289.4959 | 23.436 | 23.4386 | -68.8994 | -22.0219 | 0.043032 | -7.2203 | 90.8986 | 0.50501 | 0.25252 | 0.75751 | 727.1885 | 736.7797 | 4.1949 | 22.3983 | 67.6017 | 0.00665 | 67.6084 | 190.2513
|  | 45666.5208 | 45666.5208 | 39.5208 | 2460685.0208 | 0.25024 | 289.3039 | 9365.9362 | 0.016698 | 0.20208 | 289.506 | 9366.1383 | 0.9834 | 289.5002 | 23.436 | 23.4386 | -68.8949 | -22.0212 | 0.043032 | -7.222 | 90.8986 | 0.50502 | 0.25252 | 0.75751 | 727.1885 | 742.778 | 5.6945 | 22.7101 | 67.2899 | 0.006753 | 67.2967 | 193.7839
|  | 45666.525 | 45666.525 | 39.525 | 2460685.025 | 0.25024 | 289.308 | 9365.9403 | 0.016698 | 0.20222 | 289.5102 | 9366.1425 | 0.9834 | 289.5044 | 23.436 | 23.4386 | -68.8904 | -22.0206 | 0.043032 | -7.2237 | 90.8986 | 0.50502 | 0.25252 | 0.75751 | 727.1884 | 748.7763 | 7.1941 | 23.1103 | 66.8897 | 0.0068857 | 66.8966 | 197.2044
|  | 45666.5292 | 45666.5292 | 39.5292 | 2460685.0292 | 0.25024 | 289.3121 | 9365.9444 | 0.016698 | 0.20236 | 289.5145 | 9366.1468 | 0.9834 | 289.5087 | 23.436 | 23.4386 | -68.8858 | -22.02 | 0.043032 | -7.2254 | 90.8986 | 0.50502 | 0.25252 | 0.75751 | 727.1884 | 754.7746 | 8.6936 | 23.5944 | 66.4056 | 0.0070474 | 66.4126 | 200.4925
|  | 45666.5333 | 45666.5333 | 39.5333 | 2460685.0333 | 0.25024 | 289.3162 | 9365.9485 | 0.016698 | 0.2025 | 289.5187 | 9366.151 | 0.9834 | 289.5129 | 23.436 | 23.4386 | -68.8813 | -22.0194 | 0.043032 | -7.2272 | 90.8985 | 0.50502 | 0.25252 | 0.75751 | 727.1884 | 760.7728 | 10.1932 | 24.1574 | 65.8426 | 0.0072369 | 65.8498 | 203.6334
|  | 45666.5375 | 45666.5375 | 39.5375 | 2460685.0375 | 0.25024 | 289.3203 | 9365.9526 | 0.016698 | 0.20264 | 289.523 | 9366.1553 | 0.9834 | 289.5172 | 23.436 | 23.4386 | -68.8768 | -22.0188 | 0.043032 | -7.2289 | 90.8985 | 0.50502 | 0.25252 | 0.75752 | 727.1884 | 766.7711 | 11.6928 | 24.7938 | 65.2062 | 0.0074532 | 65.2136 | 206.6172
|  | 45666.5417 | 45666.5417 | 39.5417 | 2460685.0417 | 0.25024 | 289.3244 | 9365.9567 | 0.016698 | 0.20278 | 289.5272 | 9366.1595 | 0.9834 | 289.5214 | 23.436 | 23.4386 | -68.8722 | -22.0182 | 0.043032 | -7.2306 | 90.8985 | 0.50502 | 0.25253 | 0.75752 | 727.1883 | 772.7694 | 13.1924 | 25.4982 | 64.5018 | 0.0076951 | 64.5095 | 209.4382
|  | 45666.5458 | 45666.5458 | 39.5458 | 2460685.0458 | 0.25024 | 289.3285 | 9365.9608 | 0.016698 | 0.20292 | 289.5314 | 9366.1638 | 0.9834 | 289.5257 | 23.436 | 23.4386 | -68.8677 | -22.0176 | 0.043032 | -7.2323 | 90.8985 | 0.50502 | 0.25253 | 0.75752 | 727.1883 | 778.7677 | 14.6919 | 26.265 | 63.735 | 0.0079617 | 63.743 | 212.0952
|  | 45666.55 | 45666.55 | 39.55 | 2460685.05 | 0.25024 | 289.3326 | 9365.965 | 0.016698 | 0.20306 | 289.5357 | 9366.168 | 0.9834 | 289.5299 | 23.436 | 23.4386 | -68.8632 | -22.017 | 0.043032 | -7.234 | 90.8985 | 0.50502 | 0.25253 | 0.75752 | 727.1883 | 784.766 | 16.1915 | 27.089 | 62.911 | 0.0082522 | 62.9193 | 214.5896
|  | 45666.5542 | 45666.5542 | 39.5542 | 2460685.0542 | 0.25024 | 289.3367 | 9365.9691 | 0.016698 | 0.2032 | 289.5399 | 9366.1723 | 0.9834 | 289.5342 | 23.436 | 23.4386 | -68.8586 | -22.0164 | 0.043032 | -7.2357 | 90.8985 | 0.50502 | 0.25253 | 0.75752 | 727.1882 | 790.7643 | 17.6911 | 27.965 | 62.035 | 0.0085656 | 62.0436 | 216.9257
|  | 45666.5583 | 45666.5583 | 39.5583 | 2460685.0583 | 0.25024 | 289.3408 | 9365.9732 | 0.016698 | 0.20334 | 289.5442 | 9366.1765 | 0.9834 | 289.5384 | 23.436 | 23.4386 | -68.8541 | -22.0158 | 0.043032 | -7.2374 | 90.8985 | 0.50503 | 0.25253 | 0.75752 | 727.1882 | 796.7626 | 19.1907 | 28.8883 | 61.1117 | 0.0089016 | 61.1206 | 219.1093
|  | 45666.5625 | 45666.5625 | 39.5625 | 2460685.0625 | 0.25024 | 289.345 | 9365.9773 | 0.016698 | 0.20347 | 289.5484 | 9366.1807 | 0.9834 | 289.5427 | 23.436 | 23.4386 | -68.8496 | -22.0152 | 0.043032 | -7.2391 | 90.8985 | 0.50503 | 0.25253 | 0.75752 | 727.1882 | 802.7609 | 20.6902 | 29.8546 | 60.1454 | 0.0092596 | 60.1547 | 221.1476
|  | 45666.5667 | 45666.5667 | 39.5667 | 2460685.0667 | 0.25024 | 289.3491 | 9365.9814 | 0.016698 | 0.20361 | 289.5527 | 9366.185 | 0.9834 | 289.5469 | 23.436 | 23.4386 | -68.8451 | -22.0145 | 0.043032 | -7.2408 | 90.8985 | 0.50503 | 0.25253 | 0.75752 | 727.1881 | 808.7592 | 22.1898 | 30.8596 | 59.1404 | 0.0096393 | 59.15 | 223.0485
|  | 45666.5708 | 45666.5708 | 39.5708 | 2460685.0708 | 0.25024 | 289.3532 | 9365.9855 | 0.016698 | 0.20375 | 289.5569 | 9366.1892 | 0.9834 | 289.5511 | 23.436 | 23.4386 | -68.8405 | -22.0139 | 0.043032 | -7.2425 | 90.8985 | 0.50503 | 0.25253 | 0.75753 | 727.1881 | 814.7575 | 23.6894 | 31.8998 | 58.1002 | 0.010041 | 58.1102 | 224.8201
|  | 45666.575 | 45666.575 | 39.575 | 2460685.075 | 0.25024 | 289.3573 | 9365.9896 | 0.016698 | 0.20389 | 289.5612 | 9366.1935 | 0.9834 | 289.5554 | 23.436 | 23.4386 | -68.836 | -22.0133 | 0.043032 | -7.2442 | 90.8985 | 0.50503 | 0.25253 | 0.75753 | 727.1881 | 820.7558 | 25.189 | 32.9718 | 57.0282 | 0.010464 | 57.0386 | 226.4708
|  | 45666.5792 | 45666.5792 | 39.5792 | 2460685.0792 | 0.25024 | 289.3614 | 9365.9937 | 0.016698 | 0.20403 | 289.5654 | 9366.1977 | 0.9834 | 289.5596 | 23.436 | 23.4386 | -68.8315 | -22.0127 | 0.043032 | -7.2459 | 90.8985 | 0.50503 | 0.25254 | 0.75753 | 727.188 | 826.7541 | 26.6885 | 34.0726 | 55.9274 | 0.01091 | 55.9383 | 228.0087
|  | 45666.5833 | 45666.5833 | 39.5833 | 2460685.0833 | 0.25024 | 289.3655 | 9365.9978 | 0.016698 | 0.20417 | 289.5697 | 9366.202 | 0.9834 | 289.5639 | 23.436 | 23.4386 | -68.8269 | -22.0121 | 0.043032 | -7.2476 | 90.8985 | 0.50503 | 0.25254 | 0.75753 | 727.188 | 832.7524 | 28.1881 | 35.1993 | 54.8007 | 0.011378 | 54.812 | 229.4417
|  | 45666.5875 | 45666.5875 | 39.5875 | 2460685.0875 | 0.25024 | 289.3696 | 9366.0019 | 0.016698 | 0.20431 | 289.5739 | 9366.2062 | 0.9834 | 289.5681 | 23.436 | 23.4386 | -68.8224 | -22.0115 | 0.043032 | -7.2493 | 90.8985 | 0.50503 | 0.25254 | 0.75753 | 727.188 | 838.7507 | 29.6877 | 36.3497 | 53.6503 | 0.011869 | 53.6622 | 230.7774
|  | 45666.5917 | 45666.5917 | 39.5917 | 2460685.0917 | 0.25024 | 289.3737 | 9366.006 | 0.016698 | 0.20445 | 289.5782 | 9366.2105 | 0.9834 | 289.5724 | 23.436 | 23.4386 | -68.8179 | -22.0109 | 0.043032 | -7.251 | 90.8985 | 0.50504 | 0.25254 | 0.75753 | 727.1879 | 844.749 | 31.1872 | 37.5214 | 52.4786 | 0.012385 | 52.491 | 232.0228
|  | 45666.5958 | 45666.5958 | 39.5958 | 2460685.0958 | 0.25024 | 289.3778 | 9366.0101 | 0.016698 | 0.20459 | 289.5824 | 9366.2147 | 0.9834 | 289.5766 | 23.436 | 23.4386 | -68.8133 | -22.0103 | 0.043032 | -7.2527 | 90.8985 | 0.50504 | 0.25254 | 0.75753 | 727.1879 | 850.7473 | 32.6868 | 38.7125 | 51.2875 | 0.012925 | 51.3004 | 233.1845
|  | 45666.6 | 45666.6 | 39.6 | 2460685.1 | 0.25024 | 289.3819 | 9366.0142 | 0.016698 | 0.20473 | 289.5866 | 9366.219 | 0.9834 | 289.5809 | 23.436 | 23.4386 | -68.8088 | -22.0097 | 0.043032 | -7.2544 | 90.8985 | 0.50504 | 0.25254 | 0.75753 | 727.1879 | 856.7456 | 34.1864 | 39.9213 | 50.0787 | 0.013493 | 50.0922 | 234.2687
|  | 45666.6042 | 45666.6042 | 39.6042 | 2460685.1042 | 0.25024 | 289.386 | 9366.0183 | 0.016698 | 0.20487 | 289.5909 | 9366.2232 | 0.9834 | 289.5851 | 23.436 | 23.4386 | -68.8043 | -22.0091 | 0.043032 | -7.2561 | 90.8985 | 0.50504 | 0.25254 | 0.75753 | 727.1879 | 862.7439 | 35.686 | 41.146 | 48.854 | 0.014089 | 48.8681 | 235.2811
|  | 45666.6083 | 45666.6083 | 39.6083 | 2460685.1083 | 0.25024 | 289.3901 | 9366.0224 | 0.016698 | 0.20501 | 289.5951 | 9366.2275 | 0.9834 | 289.5894 | 23.436 | 23.4386 | -68.7997 | -22.0084 | 0.043032 | -7.2578 | 90.8985 | 0.50504 | 0.25254 | 0.75754 | 727.1878 | 868.7422 | 37.1855 | 42.3854 | 47.6146 | 0.014715 | 47.6293 | 236.227
|  | 45666.6125 | 45666.6125 | 39.6125 | 2460685.1125 | 0.25024 | 289.3942 | 9366.0266 | 0.016698 | 0.20515 | 289.5994 | 9366.2317 | 0.9834 | 289.5936 | 23.436 | 23.4386 | -68.7952 | -22.0078 | 0.043032 | -7.2595 | 90.8985 | 0.50504 | 0.25255 | 0.75754 | 727.1878 | 874.7405 | 38.6851 | 43.6381 | 46.3619 | 0.015372 | 46.3773 | 237.1111
|  | 45666.6167 | 45666.6167 | 39.6167 | 2460685.1167 | 0.25024 | 289.3983 | 9366.0307 | 0.016698 | 0.20528 | 289.6036 | 9366.2359 | 0.9834 | 289.5979 | 23.436 | 23.4386 | -68.7907 | -22.0072 | 0.043032 | -7.2612 | 90.8985 | 0.50504 | 0.25255 | 0.75754 | 727.1878 | 880.7388 | 40.1847 | 44.903 | 45.097 | 0.016065 | 45.1131 | 237.9379
|  | 45666.6208 | 45666.6208 | 39.6208 | 2460685.1208 | 0.25024 | 289.4024 | 9366.0348 | 0.016698 | 0.20542 | 289.6079 | 9366.2402 | 0.9834 | 289.6021 | 23.436 | 23.4386 | -68.7861 | -22.0066 | 0.043032 | -7.2629 | 90.8985 | 0.50504 | 0.25255 | 0.75754 | 727.1877 | 886.7371 | 41.6843 | 46.179 | 43.821 | 0.016795 | 43.8378 | 238.7114
|  | 45666.625 | 45666.625 | 39.625 | 2460685.125 | 0.25024 | 289.4066 | 9366.0389 | 0.016698 | 0.20556 | 289.6121 | 9366.2444 | 0.9834 | 289.6063 | 23.436 | 23.4386 | -68.7816 | -22.006 | 0.043032 | -7.2646 | 90.8985 | 0.50504 | 0.25255 | 0.75754 | 727.1877 | 892.7354 | 43.1838 | 47.4652 | 42.5348 | 0.017566 | 42.5524 | 239.4354
|  | 45666.6292 | 45666.6292 | 39.6292 | 2460685.1292 | 0.25024 | 289.4107 | 9366.043 | 0.016698 | 0.2057 | 289.6164 | 9366.2487 | 0.9834 | 289.6106 | 23.436 | 23.4386 | -68.7771 | -22.0054 | 0.043032 | -7.2663 | 90.8985 | 0.50505 | 0.25255 | 0.75754 | 727.1877 | 898.7337 | 44.6834 | 48.7607 | 41.2393 | 0.018381 | 41.2577 | 240.1132
|  | 45666.6333 | 45666.6333 | 39.6333 | 2460685.1333 | 0.25024 | 289.4148 | 9366.0471 | 0.016698 | 0.20584 | 289.6206 | 9366.2529 | 0.9834 | 289.6148 | 23.436 | 23.4386 | -68.7725 | -22.0048 | 0.043032 | -7.268 | 90.8985 | 0.50505 | 0.25255 | 0.75754 | 727.1876 | 904.732 | 46.183 | 50.0648 | 39.9352 | 0.019245 | 39.9545 | 240.748
|  | 45666.6375 | 45666.6375 | 39.6375 | 2460685.1375 | 0.25024 | 289.4189 | 9366.0512 | 0.016698 | 0.20598 | 289.6249 | 9366.2572 | 0.9834 | 289.6191 | 23.436 | 23.4386 | -68.768 | -22.0042 | 0.043032 | -7.2697 | 90.8985 | 0.50505 | 0.25255 | 0.75754 | 727.1876 | 910.7303 | 47.6826 | 51.3768 | 38.6232 | 0.020162 | 38.6434 | 241.3425
|  | 45666.6417 | 45666.6417 | 39.6417 | 2460685.1417 | 0.25024 | 289.423 | 9366.0553 | 0.016698 | 0.20612 | 289.6291 | 9366.2614 | 0.9834 | 289.6233 | 23.436 | 23.4386 | -68.7635 | -22.0036 | 0.043032 | -7.2714 | 90.8984 | 0.50505 | 0.25255 | 0.75755 | 727.1876 | 916.7286 | 49.1821 | 52.696 | 37.304 | 0.021138 | 37.3252 | 241.8994
|  | 45666.6458 | 45666.6458 | 39.6458 | 2460685.1458 | 0.25024 | 289.4271 | 9366.0594 | 0.016698 | 0.20626 | 289.6334 | 9366.2657 | 0.9834 | 289.6276 | 23.436 | 23.4386 | -68.7589 | -22.0029 | 0.043032 | -7.2731 | 90.8984 | 0.50505 | 0.25256 | 0.75755 | 727.1875 | 922.7269 | 50.6817 | 54.0218 | 35.9782 | 0.02218 | 36.0004 | 242.4211
|  | 45666.65 | 45666.65 | 39.65 | 2460685.15 | 0.25024 | 289.4312 | 9366.0635 | 0.016698 | 0.2064 | 289.6376 | 9366.2699 | 0.9834 | 289.6318 | 23.436 | 23.4386 | -68.7544 | -22.0023 | 0.043032 | -7.2748 | 90.8984 | 0.50505 | 0.25256 | 0.75755 | 727.1875 | 928.7252 | 52.1813 | 55.3538 | 34.6462 | 0.023296 | 34.6695 | 242.9096
|  | 45666.6542 | 45666.6542 | 39.6542 | 2460685.1542 | 0.25024 | 289.4353 | 9366.0676 | 0.016698 | 0.20654 | 289.6418 | 9366.2742 | 0.9834 | 289.6361 | 23.436 | 23.4386 | -68.7499 | -22.0017 | 0.043032 | -7.2765 | 90.8984 | 0.50505 | 0.25256 | 0.75755 | 727.1875 | 934.7235 | 53.6809 | 56.6914 | 33.3086 | 0.024493 | 33.3331 | 243.367
|  | 45666.6583 | 45666.6583 | 39.6583 | 2460685.1583 | 0.25024 | 289.4394 | 9366.0717 | 0.016698 | 0.20668 | 289.6461 | 9366.2784 | 0.9834 | 289.6403 | 23.436 | 23.4386 | -68.7453 | -22.0011 | 0.043032 | -7.2782 | 90.8984 | 0.50505 | 0.25256 | 0.75755 | 727.1875 | 940.7218 | 55.1804 | 58.0343 | 31.9657 | 0.025782 | 31.9915 | 243.795
|  | 45666.6625 | 45666.6625 | 39.6625 | 2460685.1625 | 0.25024 | 289.4435 | 9366.0758 | 0.016698 | 0.20682 | 289.6503 | 9366.2827 | 0.9834 | 289.6446 | 23.436 | 23.4386 | -68.7408 | -22.0005 | 0.043032 | -7.2799 | 90.8984 | 0.50506 | 0.25256 | 0.75755 | 727.1874 | 946.7201 | 56.68 | 59.3819 | 30.6181 | 0.027176 | 30.6453 | 244.1953
|  | 45666.6667 | 45666.6667 | 39.6667 | 2460685.1667 | 0.25024 | 289.4476 | 9366.0799 | 0.016698 | 0.20696 | 289.6546 | 9366.2869 | 0.9834 | 289.6488 | 23.436 | 23.4386 | -68.7363 | -21.9999 | 0.043032 | -7.2816 | 90.8984 | 0.50506 | 0.25256 | 0.75755 | 727.1874 | 952.7184 | 58.1796 | 60.7339 | 29.2661 | 0.028689 | 29.2948 | 244.5695
|  | 45666.6708 | 45666.6708 | 39.6708 | 2460685.1708 | 0.25024 | 289.4517 | 9366.084 | 0.016698 | 0.20709 | 289.6588 | 9366.2911 | 0.9834 | 289.6531 | 23.436 | 23.4386 | -68.7317 | -21.9993 | 0.043032 | -7.2833 | 90.8984 | 0.50506 | 0.25256 | 0.75755 | 727.1874 | 958.7167 | 59.6792 | 62.09 | 27.91 | 0.030338 | 27.9403 | 244.9189
|  | 45666.675 | 45666.675 | 39.675 | 2460685.175 | 0.25024 | 289.4558 | 9366.0882 | 0.016698 | 0.20723 | 289.6631 | 9366.2954 | 0.9834 | 289.6573 | 23.436 | 23.4386 | -68.7272 | -21.9987 | 0.043032 | -7.285 | 90.8984 | 0.50506 | 0.25256 | 0.75755 | 727.1873 | 964.715 | 61.1787 | 63.4499 | 26.5501 | 0.032144 | 26.5822 | 245.2447
|  | 45666.6792 | 45666.6792 | 39.6792 | 2460685.1792 | 0.25024 | 289.4599 | 9366.0923 | 0.016698 | 0.20737 | 289.6673 | 9366.2996 | 0.9834 | 289.6615 | 23.436 | 23.4386 | -68.7227 | -21.998 | 0.043032 | -7.2867 | 90.8984 | 0.50506 | 0.25256 | 0.75756 | 727.1873 | 970.7133 | 62.6783 | 64.8132 | 25.1868 | 0.034132 | 25.2209 | 245.5481
|  | 45666.6833 | 45666.6833 | 39.6833 | 2460685.1833 | 0.25024 | 289.4641 | 9366.0964 | 0.016698 | 0.20751 | 289.6716 | 9366.3039 | 0.9834 | 289.6658 | 23.436 | 23.4386 | -68.7182 | -21.9974 | 0.043032 | -7.2884 | 90.8984 | 0.50506 | 0.25257 | 0.75756 | 727.1873 | 976.7116 | 64.1779 | 66.1797 | 23.8203 | 0.036332 | 23.8566 | 245.8302
|  | 45666.6875 | 45666.6875 | 39.6875 | 2460685.1875 | 0.25024 | 289.4682 | 9366.1005 | 0.016698 | 0.20765 | 289.6758 | 9366.3081 | 0.9834 | 289.67 | 23.436 | 23.4386 | -68.7136 | -21.9968 | 0.043032 | -7.2901 | 90.8984 | 0.50506 | 0.25257 | 0.75756 | 727.1872 | 982.7099 | 65.6775 | 67.5492 | 22.4508 | 0.038784 | 22.4896 | 246.0919
|  | 45666.6917 | 45666.6917 | 39.6917 | 2460685.1917 | 0.25024 | 289.4723 | 9366.1046 | 0.016698 | 0.20779 | 289.6801 | 9366.3124 | 0.9834 | 289.6743 | 23.436 | 23.4386 | -68.7091 | -21.9962 | 0.043032 | -7.2918 | 90.8984 | 0.50506 | 0.25257 | 0.75756 | 727.1872 | 988.7082 | 67.177 | 68.9213 | 21.0787 | 0.041534 | 21.1203 | 246.334
|  | 45666.6958 | 45666.6958 | 39.6958 | 2460685.1958 | 0.25024 | 289.4764 | 9366.1087 | 0.016698 | 0.20793 | 289.6843 | 9366.3166 | 0.9834 | 289.6785 | 23.436 | 23.4386 | -68.7046 | -21.9956 | 0.043032 | -7.2935 | 90.8984 | 0.50506 | 0.25257 | 0.75756 | 727.1872 | 994.7065 | 68.6766 | 70.2958 | 19.7042 | 0.044645 | 19.7488 | 246.5574
|  | 45666.7 | 45666.7 | 39.7 | 2460685.2 | 0.25025 | 289.4805 | 9366.1128 | 0.016698 | 0.20807 | 289.6885 | 9366.3209 | 0.9834 | 289.6828 | 23.436 | 23.4386 | -68.7 | -21.995 | 0.043032 | -7.2952 | 90.8984 | 0.50507 | 0.25257 | 0.75756 | 727.1871 | 1000.7048 | 70.1762 | 71.6726 | 18.3274 | 0.048192 | 18.3756 | 246.7628
|  | 45666.7042 | 45666.7042 | 39.7042 | 2460685.2042 | 0.25025 | 289.4846 | 9366.1169 | 0.016698 | 0.20821 | 289.6928 | 9366.3251 | 0.9834 | 289.687 | 23.436 | 23.4386 | -68.6955 | -21.9944 | 0.043032 | -7.2969 | 90.8984 | 0.50507 | 0.25257 | 0.75756 | 727.1871 | 1006.7031 | 71.6758 | 73.0515 | 16.9485 | 0.05228 | 17.0008 | 246.9509
|  | 45666.7083 | 45666.7083 | 39.7083 | 2460685.2083 | 0.25025 | 289.4887 | 9366.121 | 0.016698 | 0.20835 | 289.697 | 9366.3294 | 0.9834 | 289.6913 | 23.436 | 23.4386 | -68.691 | -21.9937 | 0.043032 | -7.2986 | 90.8984 | 0.50507 | 0.25257 | 0.75756 | 727.1871 | 1012.7014 | 73.1753 | 74.4321 | 15.5679 | 0.057044 | 15.6249 | 247.1221
|  | 45666.7125 | 45666.7125 | 39.7125 | 2460685.2125 | 0.25025 | 289.4928 | 9366.1251 | 0.016698 | 0.20849 | 289.7013 | 9366.3336 | 0.9834 | 289.6955 | 23.436 | 23.4386 | -68.6864 | -21.9931 | 0.043032 | -7.3003 | 90.8984 | 0.50507 | 0.25257 | 0.75757 | 727.187 | 1018.6997 | 74.6749 | 75.8145 | 14.1855 | 0.062667 | 14.2482 | 247.2771
|  | 45666.7167 | 45666.7167 | 39.7167 | 2460685.2167 | 0.25025 | 289.4969 | 9366.1292 | 0.016698 | 0.20863 | 289.7055 | 9366.3378 | 0.9834 | 289.6998 | 23.436 | 23.4386 | -68.6819 | -21.9925 | 0.043032 | -7.302 | 90.8984 | 0.50507 | 0.25258 | 0.75757 | 727.187 | 1024.698 | 76.1745 | 77.1983 | 12.8017 | 0.069408 | 12.8711 | 247.4164
|  | 45666.7208 | 45666.7208 | 39.7208 | 2460685.2208 | 0.25025 | 289.501 | 9366.1333 | 0.016698 | 0.20877 | 289.7098 | 9366.3421 | 0.9834 | 289.704 | 23.436 | 23.4386 | -68.6774 | -21.9919 | 0.043032 | -7.3037 | 90.8984 | 0.50507 | 0.25258 | 0.75757 | 727.187 | 1030.6963 | 77.6741 | 78.5835 | 11.4165 | 0.077631 | 11.4941 | 247.5402
|  | 45666.725 | 45666.725 | 39.725 | 2460685.225 | 0.25025 | 289.5051 | 9366.1374 | 0.016698 | 0.2089 | 289.714 | 9366.3463 | 0.9834 | 289.7083 | 23.436 | 23.4386 | -68.6728 | -21.9913 | 0.043032 | -7.3054 | 90.8984 | 0.50507 | 0.25258 | 0.75757 | 727.187 | 1036.6946 | 79.1736 | 79.9698 | 10.0302 | 0.087871 | 10.118 | 247.6491
|  | 45666.7292 | 45666.7292 | 39.7292 | 2460685.2292 | 0.25025 | 289.5092 | 9366.1415 | 0.016698 | 0.20904 | 289.7183 | 9366.3506 | 0.9834 | 289.7125 | 23.436 | 23.4386 | -68.6683 | -21.9907 | 0.043032 | -7.3071 | 90.8984 | 0.50507 | 0.25258 | 0.75757 | 727.1869 | 1042.6929 | 80.6732 | 81.3572 | 8.6428 | 0.10093 | 8.7437 | 247.7433
|  | 45666.7333 | 45666.7333 | 39.7333 | 2460685.2333 | 0.25025 | 289.5133 | 9366.1456 | 0.016698 | 0.20918 | 289.7225 | 9366.3548 | 0.9834 | 289.7167 | 23.436 | 23.4386 | -68.6638 | -21.9901 | 0.043032 | -7.3088 | 90.8984 | 0.50508 | 0.25258 | 0.75757 | 727.1869 | 1048.6912 | 82.1728 | 82.7454 | 7.2546 | 0.11807 | 7.3727 | 247.8231
|  | 45666.7375 | 45666.7375 | 39.7375 | 2460685.2375 | 0.25025 | 289.5174 | 9366.1498 | 0.016698 | 0.20932 | 289.7268 | 9366.3591 | 0.9834 | 289.721 | 23.436 | 23.4386 | -68.6592 | -21.9894 | 0.043032 | -7.3105 | 90.8984 | 0.50508 | 0.25258 | 0.75757 | 727.1869 | 1054.6895 | 83.6724 | 84.1344 | 5.8656 | 0.14125 | 6.0069 | 247.8887
|  | 45666.7417 | 45666.7417 | 39.7417 | 2460685.2417 | 0.25025 | 289.5215 | 9366.1539 | 0.016698 | 0.20946 | 289.731 | 9366.3633 | 0.9834 | 289.7252 | 23.436 | 23.4386 | -68.6547 | -21.9888 | 0.043032 | -7.3122 | 90.8984 | 0.50508 | 0.25258 | 0.75757 | 727.1868 | 1060.6878 | 85.1719 | 85.5239 | 4.4761 | 0.17376 | 4.6499 | 247.9404
|  | 45666.7458 | 45666.7458 | 39.7458 | 2460685.2458 | 0.25025 | 289.5257 | 9366.158 | 0.016698 | 0.2096 | 289.7353 | 9366.3676 | 0.9834 | 289.7295 | 23.436 | 23.4386 | -68.6502 | -21.9882 | 0.043032 | -7.3139 | 90.8983 | 0.50508 | 0.25258 | 0.75757 | 727.1868 | 1066.6861 | 86.6715 | 86.9139 | 3.0861 | 0.22476 | 3.3109 | 247.9782
|  | 45666.75 | 45666.75 | 39.75 | 2460685.25 | 0.25025 | 289.5298 | 9366.1621 | 0.016698 | 0.20974 | 289.7395 | 9366.3718 | 0.9834 | 289.7337 | 23.436 | 23.4386 | -68.6457 | -21.9876 | 0.043032 | -7.3156 | 90.8983 | 0.50508 | 0.25258 | 0.75758 | 727.1868 | 1072.6844 | 88.1711 | 88.3042 | 1.6958 | 0.30475 | 2.0006 | 248.0023
|  | 45666.7542 | 45666.7542 | 39.7542 | 2460685.2542 | 0.25025 | 289.5339 | 9366.1662 | 0.016698 | 0.20988 | 289.7437 | 9366.3761 | 0.9834 | 289.738 | 23.436 | 23.4386 | -68.6411 | -21.987 | 0.043032 | -7.3173 | 90.8983 | 0.50508 | 0.25259 | 0.75758 | 727.1867 | 1078.6827 | 89.6707 | 89.6946 | 0.30537 | 0.44057 | 0.74594 | 248.0127
|  | 45666.7583 | 45666.7583 | 39.7583 | 2460685.2583 | 0.25025 | 289.538 | 9366.1703 | 0.016698 | 0.21002 | 289.748 | 9366.3803 | 0.9834 | 289.7422 | 23.436 | 23.4386 | -68.6366 | -21.9864 | 0.043032 | -7.319 | 90.8983 | 0.50508 | 0.25259 | 0.75758 | 727.1867 | 1084.681 | 91.1702 | 91.0851 | -1.0851 | 0.30462 | -0.78051 | 248.0095
|  | 45666.7625 | 45666.7625 | 39.7625 | 2460685.2625 | 0.25025 | 289.5421 | 9366.1744 | 0.016698 | 0.21016 | 289.7522 | 9366.3846 | 0.9834 | 289.7465 | 23.436 | 23.4386 | -68.6321 | -21.9858 | 0.043032 | -7.3207 | 90.8983 | 0.50508 | 0.25259 | 0.75758 | 727.1867 | 1090.6793 | 92.6698 | 92.4755 | -2.4755 | 0.13346 | -2.3421 | 247.9926
|  | 45666.7667 | 45666.7667 | 39.7667 | 2460685.2667 | 0.25025 | 289.5462 | 9366.1785 | 0.016698 | 0.2103 | 289.7565 | 9366.3888 | 0.9834 | 289.7507 | 23.436 | 23.4386 | -68.6275 | -21.9851 | 0.043032 | -7.3224 | 90.8983 | 0.50508 | 0.25259 | 0.75758 | 727.1866 | 1096.6776 | 94.1694 | 93.8657 | -3.8657 | 0.08539 | -3.7803 | 247.9621
|  | 45666.7708 | 45666.7708 | 39.7708 | 2460685.2708 | 0.25025 | 289.5503 | 9366.1826 | 0.016698 | 0.21044 | 289.7607 | 9366.393 | 0.9834 | 289.755 | 23.436 | 23.4386 | -68.623 | -21.9845 | 0.043032 | -7.3241 | 90.8983 | 0.50509 | 0.25259 | 0.75758 | 727.1866 | 1102.6759 | 95.669 | 95.2556 | -5.2556 | 0.062728 | -5.1928 | 247.9178
|  | 45666.775 | 45666.775 | 39.775 | 2460685.275 | 0.25025 | 289.5544 | 9366.1867 | 0.016698 | 0.21058 | 289.765 | 9366.3973 | 0.9834 | 289.7592 | 23.436 | 23.4386 | -68.6185 | -21.9839 | 0.043032 | -7.3258 | 90.8983 | 0.50509 | 0.25259 | 0.75758 | 727.1866 | 1108.6742 | 97.1686 | 96.6449 | -6.6449 | 0.049529 | -6.5953 | 247.8596
|  | 45666.7792 | 45666.7792 | 39.7792 | 2460685.2792 | 0.25025 | 289.5585 | 9366.1908 | 0.016698 | 0.21071 | 289.7692 | 9366.4015 | 0.9834 | 289.7634 | 23.436 | 23.4386 | -68.6139 | -21.9833 | 0.043032 | -7.3275 | 90.8983 | 0.50509 | 0.25259 | 0.75758 | 727.1866 | 1114.6725 | 98.6681 | 98.0336 | -8.0336 | 0.040882 | -7.9927 | 247.7873
|  | 45666.7833 | 45666.7833 | 39.7833 | 2460685.2833 | 0.25025 | 289.5626 | 9366.1949 | 0.016698 | 0.21085 | 289.7735 | 9366.4058 | 0.9834 | 289.7677 | 23.436 | 23.4386 | -68.6094 | -21.9827 | 0.043032 | -7.3292 | 90.8983 | 0.50509 | 0.25259 | 0.75759 | 727.1865 | 1120.6708 | 100.1677 | 99.4215 | -9.4215 | 0.034773 | -9.3867 | 247.7007
|  | 45666.7875 | 45666.7875 | 39.7875 | 2460685.2875 | 0.25025 | 289.5667 | 9366.199 | 0.016698 | 0.21099 | 289.7777 | 9366.41 | 0.9834 | 289.7719 | 23.436 | 23.4386 | -68.6049 | -21.9821 | 0.043032 | -7.3309 | 90.8983 | 0.50509 | 0.2526 | 0.75759 | 727.1865 | 1126.6691 | 101.6673 | 100.8085 | -10.8085 | 0.030223 | -10.7782 | 247.5996
|  | 45666.7917 | 45666.7917 | 39.7917 | 2460685.2917 | 0.25025 | 289.5708 | 9366.2031 | 0.016698 | 0.21113 | 289.782 | 9366.4143 | 0.9834 | 289.7762 | 23.436 | 23.4386 | -68.6003 | -21.9814 | 0.043032 | -7.3326 | 90.8983 | 0.50509 | 0.2526 | 0.75759 | 727.1865 | 1132.6674 | 103.1669 | 102.1944 | -12.1944 | 0.0267 | -12.1677 | 247.4837
|  | 45666.7958 | 45666.7958 | 39.7958 | 2460685.2958 | 0.25025 | 289.5749 | 9366.2072 | 0.016698 | 0.21127 | 289.7862 | 9366.4185 | 0.9834 | 289.7804 | 23.436 | 23.4386 | -68.5958 | -21.9808 | 0.043032 | -7.3343 | 90.8983 | 0.50509 | 0.2526 | 0.75759 | 727.1864 | 1138.6657 | 104.6664 | 103.579 | -13.579 | 0.023889 | -13.5552 | 247.3525
|  | 45666.8 | 45666.8 | 39.8 | 2460685.3 | 0.25025 | 289.579 | 9366.2114 | 0.016698 | 0.21141 | 289.7905 | 9366.4228 | 0.9834 | 289.7847 | 23.436 | 23.4386 | -68.5913 | -21.9802 | 0.043032 | -7.336 | 90.8983 | 0.50509 | 0.2526 | 0.75759 | 727.1864 | 1144.664 | 106.166 | 104.9623 | -14.9623 | 0.021591 | -14.9407 | 247.2058
|  | 45666.8042 | 45666.8042 | 39.8042 | 2460685.3042 | 0.25025 | 289.5832 | 9366.2155 | 0.016698 | 0.21155 | 289.7947 | 9366.427 | 0.9834 | 289.7889 | 23.436 | 23.4386 | -68.5868 | -21.9796 | 0.043032 | -7.3377 | 90.8983 | 0.5051 | 0.2526 | 0.75759 | 727.1864 | 1150.6623 | 107.6656 | 106.344 | -16.344 | 0.019676 | -16.3244 | 247.0431
|  | 45666.8083 | 45666.8083 | 39.8083 | 2460685.3083 | 0.25025 | 289.5873 | 9366.2196 | 0.016698 | 0.21169 | 289.7989 | 9366.4313 | 0.9834 | 289.7932 | 23.436 | 23.4386 | -68.5822 | -21.979 | 0.043032 | -7.3394 | 90.8983 | 0.5051 | 0.2526 | 0.75759 | 727.1863 | 1156.6606 | 109.1652 | 107.724 | -17.724 | 0.018054 | -17.706 | 246.8639
|  | 45666.8125 | 45666.8125 | 39.8125 | 2460685.3125 | 0.25025 | 289.5914 | 9366.2237 | 0.016698 | 0.21183 | 289.8032 | 9366.4355 | 0.9834 | 289.7974 | 23.436 | 23.4386 | -68.5777 | -21.9784 | 0.043032 | -7.341 | 90.8983 | 0.5051 | 0.2526 | 0.75759 | 727.1863 | 1162.659 | 110.6647 | 109.1021 | -19.1021 | 0.016661 | -19.0854 | 246.6676
|  | 45666.8167 | 45666.8167 | 39.8167 | 2460685.3167 | 0.25025 | 289.5955 | 9366.2278 | 0.016698 | 0.21197 | 289.8074 | 9366.4397 | 0.9834 | 289.8017 | 23.436 | 23.4386 | -68.5732 | -21.9777 | 0.043032 | -7.3427 | 90.8983 | 0.5051 | 0.2526 | 0.75759 | 727.1863 | 1168.6573 | 112.1643 | 110.478 | -20.478 | 0.015451 | -20.4626 | 246.4536
|  | 45666.8208 | 45666.8208 | 39.8208 | 2460685.3208 | 0.25025 | 289.5996 | 9366.2319 | 0.016698 | 0.21211 | 289.8117 | 9366.444 | 0.9834 | 289.8059 | 23.436 | 23.4386 | -68.5686 | -21.9771 | 0.043032 | -7.3444 | 90.8983 | 0.5051 | 0.25261 | 0.7576 | 727.1862 | 1174.6556 | 113.6639 | 111.8516 | -21.8516 | 0.014388 | -21.8372 | 246.2212
|  | 45666.825 | 45666.825 | 39.825 | 2460685.325 | 0.25025 | 289.6037 | 9366.236 | 0.016698 | 0.21225 | 289.8159 | 9366.4482 | 0.98341 | 289.8102 | 23.436 | 23.4386 | -68.5641 | -21.9765 | 0.043032 | -7.3461 | 90.8983 | 0.5051 | 0.25261 | 0.7576 | 727.1862 | 1180.6539 | 115.1635 | 113.2227 | -23.2227 | 0.013448 | -23.2092 | 245.9697
|  | 45666.8292 | 45666.8292 | 39.8292 | 2460685.3292 | 0.25025 | 289.6078 | 9366.2401 | 0.016698 | 0.21238 | 289.8202 | 9366.4525 | 0.98341 | 289.8144 | 23.436 | 23.4386 | -68.5596 | -21.9759 | 0.043032 | -7.3478 | 90.8983 | 0.5051 | 0.25261 | 0.7576 | 727.1862 | 1186.6522 | 116.663 | 114.591 | -24.591 | 0.012608 | -24.5784 | 245.6982
|  | 45666.8333 | 45666.8333 | 39.8333 | 2460685.3333 | 0.25025 | 289.6119 | 9366.2442 | 0.016698 | 0.21252 | 289.8244 | 9366.4567 | 0.98341 | 289.8186 | 23.436 | 23.4386 | -68.555 | -21.9753 | 0.043032 | -7.3495 | 90.8983 | 0.5051 | 0.25261 | 0.7576 | 727.1861 | 1192.6505 | 118.1626 | 115.9562 | -25.9562 | 0.011853 | -25.9444 | 245.4058
|  | 45666.8375 | 45666.8375 | 39.8375 | 2460685.3375 | 0.25025 | 289.616 | 9366.2483 | 0.016698 | 0.21266 | 289.8287 | 9366.461 | 0.98341 | 289.8229 | 23.436 | 23.4386 | -68.5505 | -21.9747 | 0.043032 | -7.3512 | 90.8983 | 0.50511 | 0.25261 | 0.7576 | 727.1861 | 1198.6488 | 119.6622 | 117.3182 | -27.3182 | 0.01117 | -27.307 | 245.0916
|  | 45666.8417 | 45666.8417 | 39.8417 | 2460685.3417 | 0.25025 | 289.6201 | 9366.2524 | 0.016698 | 0.2128 | 289.8329 | 9366.4652 | 0.98341 | 289.8271 | 23.436 | 23.4386 | -68.546 | -21.974 | 0.043032 | -7.3529 | 90.8983 | 0.50511 | 0.25261 | 0.7576 | 727.1861 | 1204.6471 | 121.1618 | 118.6766 | -28.6766 | 0.010549 | -28.666 | 244.7544
|  | 45666.8458 | 45666.8458 | 39.8458 | 2460685.3458 | 0.25025 | 289.6242 | 9366.2565 | 0.016698 | 0.21294 | 289.8372 | 9366.4695 | 0.98341 | 289.8314 | 23.436 | 23.4386 | -68.5415 | -21.9734 | 0.043032 | -7.3546 | 90.8983 | 0.50511 | 0.25261 | 0.7576 | 727.1861 | 1210.6454 | 122.6614 | 120.0311 | -30.0311 | 0.0099814 | -30.0211 | 244.3929
|  | 45666.85 | 45666.85 | 39.85 | 2460685.35 | 0.25025 | 289.6283 | 9366.2606 | 0.016698 | 0.21308 | 289.8414 | 9366.4737 | 0.98341 | 289.8356 | 23.436 | 23.4386 | -68.5369 | -21.9728 | 0.043032 | -7.3563 | 90.8983 | 0.50511 | 0.25261 | 0.7576 | 727.186 | 1216.6437 | 124.1609 | 121.3813 | -31.3813 | 0.0094597 | -31.3719 | 244.006
|  | 45666.8542 | 45666.8542 | 39.8542 | 2460685.3542 | 0.25025 | 289.6324 | 9366.2647 | 0.016698 | 0.21322 | 289.8457 | 9366.478 | 0.98341 | 289.8399 | 23.436 | 23.4386 | -68.5324 | -21.9722 | 0.043032 | -7.358 | 90.8982 | 0.50511 | 0.25261 | 0.7576 | 727.186 | 1222.642 | 125.6605 | 122.727 | -32.727 | 0.0089784 | -32.718 | 243.5921
|  | 45666.8583 | 45666.8583 | 39.8583 | 2460685.3583 | 0.25025 | 289.6365 | 9366.2688 | 0.016698 | 0.21336 | 289.8499 | 9366.4822 | 0.98341 | 289.8441 | 23.436 | 23.4386 | -68.5279 | -21.9716 | 0.043032 | -7.3597 | 90.8982 | 0.50511 | 0.25262 | 0.75761 | 727.186 | 1228.6403 | 127.1601 | 124.0677 | -34.0677 | 0.0085326 | -34.0592 | 243.1496
|  | 45666.8625 | 45666.8625 | 39.8625 | 2460685.3625 | 0.25025 | 289.6406 | 9366.273 | 0.016698 | 0.2135 | 289.8541 | 9366.4865 | 0.98341 | 289.8484 | 23.436 | 23.4386 | -68.5233 | -21.971 | 0.043032 | -7.3614 | 90.8982 | 0.50511 | 0.25262 | 0.75761 | 727.1859 | 1234.6386 | 128.6597 | 125.403 | -35.403 | 0.0081183 | -35.3949 | 242.6769
|  | 45666.8667 | 45666.8667 | 39.8667 | 2460685.3667 | 0.25025 | 289.6448 | 9366.2771 | 0.016698 | 0.21364 | 289.8584 | 9366.4907 | 0.98341 | 289.8526 | 23.436 | 23.4386 | -68.5188 | -21.9703 | 0.043032 | -7.3631 | 90.8982 | 0.50511 | 0.25262 | 0.75761 | 727.1859 | 1240.6369 | 130.1592 | 126.7324 | -36.7324 | 0.0077319 | -36.7247 | 242.172
|  | 45666.8708 | 45666.8708 | 39.8708 | 2460685.3708 | 0.25025 | 289.6489 | 9366.2812 | 0.016698 | 0.21378 | 289.8626 | 9366.4949 | 0.98341 | 289.8569 | 23.436 | 23.4386 | -68.5143 | -21.9697 | 0.043032 | -7.3648 | 90.8982 | 0.50511 | 0.25262 | 0.75761 | 727.1859 | 1246.6352 | 131.6588 | 128.0555 | -38.0555 | 0.0073705 | -38.0481 | 241.6328
|  | 45666.875 | 45666.875 | 39.875 | 2460685.375 | 0.25025 | 289.653 | 9366.2853 | 0.016698 | 0.21392 | 289.8669 | 9366.4992 | 0.98341 | 289.8611 | 23.436 | 23.4386 | -68.5097 | -21.9691 | 0.043032 | -7.3664 | 90.8982 | 0.50512 | 0.25262 | 0.75761 | 727.1858 | 1252.6336 | 133.1584 | 129.3716 | -39.3716 | 0.0070316 | -39.3646 | 241.0571
|  | 45666.8792 | 45666.8792 | 39.8792 | 2460685.3792 | 0.25025 | 289.6571 | 9366.2894 | 0.016698 | 0.21405 | 289.8711 | 9366.5034 | 0.98341 | 289.8654 | 23.436 | 23.4386 | -68.5052 | -21.9685 | 0.043032 | -7.3681 | 90.8982 | 0.50512 | 0.25262 | 0.75761 | 727.1858 | 1258.6319 | 134.658 | 130.6803 | -40.6803 | 0.0067129 | -40.6736 | 240.4425
|  | 45666.8833 | 45666.8833 | 39.8833 | 2460685.3833 | 0.25025 | 289.6612 | 9366.2935 | 0.016698 | 0.21419 | 289.8754 | 9366.5077 | 0.98341 | 289.8696 | 23.436 | 23.4386 | -68.5007 | -21.9679 | 0.043032 | -7.3698 | 90.8982 | 0.50512 | 0.25262 | 0.75761 | 727.1858 | 1264.6302 | 136.1575 | 131.9807 | -41.9807 | 0.0064126 | -41.9743 | 239.7861
|  | 45666.8875 | 45666.8875 | 39.8875 | 2460685.3875 | 0.25025 | 289.6653 | 9366.2976 | 0.016698 | 0.21433 | 289.8796 | 9366.5119 | 0.98341 | 289.8738 | 23.436 | 23.4386 | -68.4962 | -21.9672 | 0.043032 | -7.3715 | 90.8982 | 0.50512 | 0.25262 | 0.75761 | 727.1857 | 1270.6285 | 137.6571 | 133.2722 | -43.2722 | 0.0061289 | -43.2661 | 239.0849
|  | 45666.8917 | 45666.8917 | 39.8917 | 2460685.3917 | 0.25025 | 289.6694 | 9366.3017 | 0.016698 | 0.21447 | 289.8839 | 9366.5162 | 0.98341 | 289.8781 | 23.436 | 23.4386 | -68.4916 | -21.9666 | 0.043032 | -7.3732 | 90.8982 | 0.50512 | 0.25263 | 0.75762 | 727.1857 | 1276.6268 | 139.1567 | 134.5539 | -44.5539 | 0.0058605 | -44.5481 | 238.3359
|  | 45666.8958 | 45666.8958 | 39.8958 | 2460685.3958 | 0.25025 | 289.6735 | 9366.3058 | 0.016698 | 0.21461 | 289.8881 | 9366.5204 | 0.98341 | 289.8823 | 23.436 | 23.4386 | -68.4871 | -21.966 | 0.043032 | -7.3749 | 90.8982 | 0.50512 | 0.25263 | 0.75762 | 727.1857 | 1282.6251 | 140.6563 | 135.8251 | -45.8251 | 0.0056062 | -45.8195 | 237.5352
|  | 45666.9 | 45666.9 | 39.9 | 2460685.4 | 0.25025 | 289.6776 | 9366.3099 | 0.016698 | 0.21475 | 289.8924 | 9366.5247 | 0.98341 | 289.8866 | 23.436 | 23.4386 | -68.4826 | -21.9654 | 0.043032 | -7.3766 | 90.8982 | 0.50512 | 0.25263 | 0.75762 | 727.1856 | 1288.6234 | 142.1559 | 137.0846 | -47.0846 | 0.0053647 | -47.0792 | 236.6792
|  | 45666.9042 | 45666.9042 | 39.9042 | 2460685.4042 | 0.25025 | 289.6817 | 9366.314 | 0.016698 | 0.21489 | 289.8966 | 9366.5289 | 0.98341 | 289.8908 | 23.436 | 23.4386 | -68.478 | -21.9648 | 0.043032 | -7.3783 | 90.8982 | 0.50512 | 0.25263 | 0.75762 | 727.1856 | 1294.6217 | 143.6554 | 138.3313 | -48.3313 | 0.0051352 | -48.3262 | 235.7634
|  | 45666.9083 | 45666.9083 | 39.9083 | 2460685.4083 | 0.25025 | 289.6858 | 9366.3181 | 0.016698 | 0.21503 | 289.9009 | 9366.5332 | 0.98341 | 289.8951 | 23.436 | 23.4386 | -68.4735 | -21.9641 | 0.043032 | -7.38 | 90.8982 | 0.50512 | 0.25263 | 0.75762 | 727.1856 | 1300.62 | 145.155 | 139.5642 | -49.5642 | 0.0049169 | -49.5592 | 234.7833
|  | 45666.9125 | 45666.9125 | 39.9125 | 2460685.4125 | 0.25025 | 289.6899 | 9366.3222 | 0.016698 | 0.21517 | 289.9051 | 9366.5374 | 0.98341 | 289.8993 | 23.436 | 23.4386 | -68.469 | -21.9635 | 0.043032 | -7.3817 | 90.8982 | 0.50513 | 0.25263 | 0.75762 | 727.1856 | 1306.6183 | 146.6546 | 140.7817 | -50.7817 | 0.004709 | -50.777 | 233.7337
|  | 45666.9167 | 45666.9167 | 39.9167 | 2460685.4167 | 0.25025 | 289.694 | 9366.3263 | 0.016698 | 0.21531 | 289.9093 | 9366.5416 | 0.98341 | 289.9036 | 23.436 | 23.4386 | -68.4645 | -21.9629 | 0.043032 | -7.3834 | 90.8982 | 0.50513 | 0.25263 | 0.75762 | 727.1855 | 1312.6166 | 148.1542 | 141.9824 | -51.9824 | 0.0045109 | -51.9779 | 232.6092
|  | 45666.9208 | 45666.9208 | 39.9208 | 2460685.4208 | 0.25025 | 289.6981 | 9366.3304 | 0.016698 | 0.21545 | 289.9136 | 9366.5459 | 0.98341 | 289.9078 | 23.436 | 23.4386 | -68.4599 | -21.9623 | 0.043032 | -7.3851 | 90.8982 | 0.50513 | 0.25263 | 0.75762 | 727.1855 | 1318.6149 | 149.6537 | 143.1646 | -53.1646 | 0.0043221 | -53.1603 | 231.4038
|  | 45666.925 | 45666.925 | 39.925 | 2460685.425 | 0.25025 | 289.7023 | 9366.3346 | 0.016698 | 0.21559 | 289.9178 | 9366.5501 | 0.98341 | 289.9121 | 23.436 | 23.4386 | -68.4554 | -21.9617 | 0.043032 | -7.3867 | 90.8982 | 0.50513 | 0.25263 | 0.75762 | 727.1855 | 1324.6133 | 151.1533 | 144.3264 | -54.3264 | 0.0041421 | -54.3223 | 230.111
|  | 45666.9292 | 45666.9292 | 39.9292 | 2460685.4292 | 0.25025 | 289.7064 | 9366.3387 | 0.016698 | 0.21572 | 289.9221 | 9366.5544 | 0.98341 | 289.9163 | 23.436 | 23.4386 | -68.4509 | -21.961 | 0.043032 | -7.3884 | 90.8982 | 0.50513 | 0.25264 | 0.75763 | 727.1854 | 1330.6116 | 152.6529 | 145.4658 | -55.4658 | 0.0039707 | -55.4618 | 228.7239
|  | 45666.9333 | 45666.9333 | 39.9333 | 2460685.4333 | 0.25025 | 289.7105 | 9366.3428 | 0.016698 | 0.21586 | 289.9263 | 9366.5586 | 0.98341 | 289.9206 | 23.436 | 23.4386 | -68.4463 | -21.9604 | 0.043032 | -7.3901 | 90.8982 | 0.50513 | 0.25264 | 0.75763 | 727.1854 | 1336.6099 | 154.1525 | 146.5803 | -56.5803 | 0.0038075 | -56.5765 | 227.2352
|  | 45666.9375 | 45666.9375 | 39.9375 | 2460685.4375 | 0.25025 | 289.7146 | 9366.3469 | 0.016698 | 0.216 | 289.9306 | 9366.5629 | 0.98341 | 289.9248 | 23.436 | 23.4386 | -68.4418 | -21.9598 | 0.043032 | -7.3918 | 90.8982 | 0.50513 | 0.25264 | 0.75763 | 727.1854 | 1342.6082 | 155.652 | 147.6674 | -57.6674 | 0.0036522 | -57.6638 | 225.637
|  | 45666.9417 | 45666.9417 | 39.9417 | 2460685.4417 | 0.25025 | 289.7187 | 9366.351 | 0.016698 | 0.21614 | 289.9348 | 9366.5671 | 0.98341 | 289.929 | 23.436 | 23.4386 | -68.4373 | -21.9592 | 0.043032 | -7.3935 | 90.8982 | 0.50513 | 0.25264 | 0.75763 | 727.1853 | 1348.6065 | 157.1516 | 148.7243 | -58.7243 | 0.0035049 | -58.7207 | 223.9212
|  | 45666.9458 | 45666.9458 | 39.9458 | 2460685.4458 | 0.25025 | 289.7228 | 9366.3551 | 0.016698 | 0.21628 | 289.9391 | 9366.5714 | 0.98341 | 289.9333 | 23.436 | 23.4386 | -68.4327 | -21.9586 | 0.043032 | -7.3952 | 90.8982 | 0.50514 | 0.25264 | 0.75763 | 727.1853 | 1354.6048 | 158.6512 | 149.7476 | -59.7476 | 0.0033653 | -59.7442 | 222.0796
|  | 45666.95 | 45666.95 | 39.95 | 2460685.45 | 0.25025 | 289.7269 | 9366.3592 | 0.016698 | 0.21642 | 289.9433 | 9366.5756 | 0.98341 | 289.9375 | 23.436 | 23.4386 | -68.4282 | -21.9579 | 0.043032 | -7.3969 | 90.8982 | 0.50514 | 0.25264 | 0.75763 | 727.1853 | 1360.6031 | 160.1508 | 150.7338 | -60.7338 | 0.0032335 | -60.7306 | 220.1036
|  | 45666.9542 | 45666.9542 | 39.9542 | 2460685.4542 | 0.25025 | 289.731 | 9366.3633 | 0.016698 | 0.21656 | 289.9476 | 9366.5799 | 0.98341 | 289.9418 | 23.436 | 23.4386 | -68.4237 | -21.9573 | 0.043032 | -7.3986 | 90.8982 | 0.50514 | 0.25264 | 0.75763 | 727.1852 | 1366.6014 | 161.6504 | 151.6791 | -61.6791 | 0.0031095 | -61.6759 | 217.9852
|  | 45666.9583 | 45666.9583 | 39.9583 | 2460685.4583 | 0.25025 | 289.7351 | 9366.3674 | 0.016698 | 0.2167 | 289.9518 | 9366.5841 | 0.98341 | 289.946 | 23.436 | 23.4386 | -68.4192 | -21.9567 | 0.043032 | -7.4003 | 90.8982 | 0.50514 | 0.25264 | 0.75763 | 727.1852 | 1372.5997 | 163.1499 | 152.5791 | -62.5791 | 0.0029936 | -62.5761 | 215.7166
|  | 45666.9625 | 45666.9625 | 39.9625 | 2460685.4625 | 0.25025 | 289.7392 | 9366.3715 | 0.016698 | 0.21684 | 289.9561 | 9366.5884 | 0.98341 | 289.9503 | 23.436 | 23.4386 | -68.4146 | -21.9561 | 0.043032 | -7.4019 | 90.8981 | 0.50514 | 0.25265 | 0.75764 | 727.1852 | 1378.5981 | 164.6495 | 153.4293 | -63.4293 | 0.0028857 | -63.4264 | 213.2913
|  | 45666.9667 | 45666.9667 | 39.9667 | 2460685.4667 | 0.25025 | 289.7433 | 9366.3756 | 0.016698 | 0.21698 | 289.9603 | 9366.5926 | 0.98341 | 289.9545 | 23.436 | 23.4386 | -68.4101 | -21.9555 | 0.043032 | -7.4036 | 90.8981 | 0.50514 | 0.25265 | 0.75764 | 727.1851 | 1384.5964 | 166.1491 | 154.2246 | -64.2246 | 0.0027863 | -64.2218 | 210.7042
|  | 45666.9708 | 45666.9708 | 39.9708 | 2460685.4708 | 0.25025 | 289.7474 | 9366.3797 | 0.016698 | 0.21712 | 289.9645 | 9366.5968 | 0.98341 | 289.9588 | 23.436 | 23.4386 | -68.4056 | -21.9548 | 0.043032 | -7.4053 | 90.8981 | 0.50514 | 0.25265 | 0.75764 | 727.1851 | 1390.5947 | 167.6487 | 154.9599 | -64.9599 | 0.0026955 | -64.9572 | 207.9522
|  | 45666.975 | 45666.975 | 39.975 | 2460685.475 | 0.25025 | 289.7515 | 9366.3838 | 0.016698 | 0.21726 | 289.9688 | 9366.6011 | 0.98341 | 289.963 | 23.436 | 23.4386 | -68.401 | -21.9542 | 0.043032 | -7.407 | 90.8981 | 0.50514 | 0.25265 | 0.75764 | 727.1851 | 1396.593 | 169.1482 | 155.6296 | -65.6296 | 0.0026138 | -65.627 | 205.0352
|  | 45666.9792 | 45666.9792 | 39.9792 | 2460685.4792 | 0.25025 | 289.7556 | 9366.3879 | 0.016698 | 0.21739 | 289.973 | 9366.6053 | 0.98341 | 289.9673 | 23.436 | 23.4386 | -68.3965 | -21.9536 | 0.043032 | -7.4087 | 90.8981 | 0.50514 | 0.25265 | 0.75764 | 727.185 | 1402.5913 | 170.6478 | 156.2283 | -66.2283 | 0.0025415 | -66.2258 | 201.9567
|  | 45666.9833 | 45666.9833 | 39.9833 | 2460685.4833 | 0.25025 | 289.7597 | 9366.392 | 0.016698 | 0.21753 | 289.9773 | 9366.6096 | 0.98341 | 289.9715 | 23.436 | 23.4386 | -68.392 | -21.953 | 0.043032 | -7.4104 | 90.8981 | 0.50515 | 0.25265 | 0.75764 | 727.185 | 1408.5896 | 172.1474 | 156.7504 | -66.7504 | 0.0024789 | -66.7479 | 198.7246
|  | 45666.9875 | 45666.9875 | 39.9875 | 2460685.4875 | 0.25025 | 289.7639 | 9366.3962 | 0.016698 | 0.21767 | 289.9815 | 9366.6138 | 0.98341 | 289.9758 | 23.436 | 23.4386 | -68.3875 | -21.9523 | 0.043032 | -7.4121 | 90.8981 | 0.50515 | 0.25265 | 0.75764 | 727.185 | 1414.5879 | 173.647 | 157.1906 | -67.1906 | 0.0024266 | -67.1881 | 195.3515
|  | 45666.9917 | 45666.9917 | 39.9917 | 2460685.4917 | 0.25025 | 289.768 | 9366.4003 | 0.016698 | 0.21781 | 289.9858 | 9366.6181 | 0.98341 | 289.98 | 23.436 | 23.4386 | -68.3829 | -21.9517 | 0.043032 | -7.4138 | 90.8981 | 0.50515 | 0.25265 | 0.75764 | 727.185 | 1420.5862 | 175.1466 | 157.5441 | -67.5441 | 0.0023848 | -67.5417 | 191.8554
|  | 45666.9958 | 45666.9958 | 39.9958 | 2460685.4958 | 0.25025 | 289.7721 | 9366.4044 | 0.016698 | 0.21795 | 289.99 | 9366.6223 | 0.98341 | 289.9842 | 23.436 | 23.4386 | -68.3784 | -21.9511 | 0.043032 | -7.4155 | 90.8981 | 0.50515 | 0.25265 | 0.75764 | 727.1849 | 1426.5845 | 176.6461 | 157.8067 | -67.8067 | 0.0023539 | -67.8043 | 188.2591
|  | 45667 | 45667 | 40 | 2460685.5 | 0.25025 | 289.7762 | 9366.4085 | 0.016698 | 0.21809 | 289.9943 | 9366.6266 | 0.98341 | 289.9885 | 23.436 | 23.4386 | -68.3739 | -21.9505 | 0.043032 | -7.4171 | 90.8981 | 0.50515 | 0.25266 | 0.75765 | 727.1849 | 1432.5829 | 178.1457 | 157.9752 | -67.9752 | 0.0023341 | -67.9729 | 184.5903
|  | 45667.0042 | 45667.0042 | 40.0042 | 2460685.5042 | 0.25025 | 289.7803 | 9366.4126 | 0.016698 | 0.21823 | 289.9985 | 9366.6308 | 0.98341 | 289.9927 | 23.436 | 23.4386 | -68.3693 | -21.9499 | 0.043032 | -7.4188 | 90.8981 | 0.50515 | 0.25266 | 0.75765 | 727.1849 | 1438.5812 | 179.6453 | 158.0474 | -68.0474 | 0.0023257 | -68.0451 | 180.8801
|  | 45667.0083 | 45667.0083 | 40.0083 | 2460685.5083 | 0.25025 | 289.7844 | 9366.4167 | 0.016698 | 0.21837 | 290.0028 | 9366.6351 | 0.98341 | 289.997 | 23.436 | 23.4386 | -68.3648 | -21.9492 | 0.043032 | -7.4205 | 90.8981 | 0.50515 | 0.25266 | 0.75765 | 727.1848 | 4.5795 | -178.8551 | 158.0224 | -68.0224 | 0.0023286 | -68.0201 | 177.1616
|  | 45667.0125 | 45667.0125 | 40.0125 | 2460685.5125 | 0.25025 | 289.7885 | 9366.4208 | 0.016698 | 0.21851 | 290.007 | 9366.6393 | 0.98341 | 290.0012 | 23.436 | 23.4386 | -68.3603 | -21.9486 | 0.043032 | -7.4222 | 90.8981 | 0.50515 | 0.25266 | 0.75765 | 727.1848 | 10.5778 | -177.3556 | 157.9005 | -67.9005 | 0.0023429 | -67.8981 | 173.4686
|  | 45667.0167 | 45667.0167 | 40.0167 | 2460685.5167 | 0.25025 | 289.7926 | 9366.4249 | 0.016698 | 0.21865 | 290.0112 | 9366.6435 | 0.98341 | 290.0055 | 23.436 | 23.4386 | -68.3558 | -21.948 | 0.043032 | -7.4239 | 90.8981 | 0.50516 | 0.25266 | 0.75765 | 727.1848 | 16.5761 | -175.856 | 157.6832 | -67.6832 | 0.0023684 | -67.6809 | 169.8333
|  | 45667.0208 | 45667.0208 | 40.0208 | 2460685.5208 | 0.25025 | 289.7967 | 9366.429 | 0.016698 | 0.21879 | 290.0155 | 9366.6478 | 0.98341 | 290.0097 | 23.436 | 23.4386 | -68.3512 | -21.9474 | 0.043032 | -7.4256 | 90.8981 | 0.50516 | 0.25266 | 0.75765 | 727.1847 | 22.5744 | -174.3564 | 157.3734 | -67.3734 | 0.002405 | -67.371 | 166.2853
|  | 45667.025 | 45667.025 | 40.025 | 2460685.525 | 0.25025 | 289.8008 | 9366.4331 | 0.016698 | 0.21892 | 290.0197 | 9366.652 | 0.98341 | 290.014 | 23.436 | 23.4386 | -68.3467 | -21.9467 | 0.043032 | -7.4273 | 90.8981 | 0.50516 | 0.25266 | 0.75765 | 727.1847 | 28.5727 | -172.8568 | 156.9748 | -66.9748 | 0.0024522 | -66.9723 | 162.8497
|  | 45667.0292 | 45667.0292 | 40.0292 | 2460685.5292 | 0.25025 | 289.8049 | 9366.4372 | 0.016698 | 0.21906 | 290.024 | 9366.6563 | 0.98341 | 290.0182 | 23.436 | 23.4386 | -68.3422 | -21.9461 | 0.043032 | -7.429 | 90.8981 | 0.50516 | 0.25266 | 0.75765 | 727.1847 | 34.571 | -171.3572 | 156.4918 | -66.4918 | 0.0025098 | -66.4893 | 159.5471
|  | 45667.0333 | 45667.0333 | 40.0333 | 2460685.5333 | 0.25025 | 289.809 | 9366.4413 | 0.016698 | 0.2192 | 290.0282 | 9366.6605 | 0.98341 | 290.0225 | 23.436 | 23.4386 | -68.3376 | -21.9455 | 0.043032 | -7.4306 | 90.8981 | 0.50516 | 0.25267 | 0.75765 | 727.1846 | 40.5694 | -169.8577 | 155.9297 | -65.9297 | 0.0025775 | -65.9271 | 156.3925
|  | 45667.0375 | 45667.0375 | 40.0375 | 2460685.5375 | 0.25025 | 289.8131 | 9366.4454 | 0.016698 | 0.21934 | 290.0325 | 9366.6648 | 0.98341 | 290.0267 | 23.436 | 23.4386 | -68.3331 | -21.9449 | 0.043032 | -7.4323 | 90.8981 | 0.50516 | 0.25267 | 0.75766 | 727.1846 | 46.5677 | -168.3581 | 155.2937 | -65.2937 | 0.0026547 | -65.2911 | 153.3962
|  | 45667.0417 | 45667.0417 | 40.0417 | 2460685.5417 | 0.25025 | 289.8172 | 9366.4495 | 0.016698 | 0.21948 | 290.0367 | 9366.669 | 0.98341 | 290.031 | 23.436 | 23.4386 | -68.3286 | -21.9443 | 0.043032 | -7.434 | 90.8981 | 0.50516 | 0.25267 | 0.75766 | 727.1846 | 52.566 | -166.8585 | 154.5895 | -64.5895 | 0.0027411 | -64.5868 | 150.5636
|  | 45667.0458 | 45667.0458 | 40.0458 | 2460685.5458 | 0.25025 | 289.8214 | 9366.4536 | 0.016698 | 0.21962 | 290.041 | 9366.6733 | 0.98341 | 290.0352 | 23.436 | 23.4386 | -68.3241 | -21.9436 | 0.043032 | -7.4357 | 90.8981 | 0.50516 | 0.25267 | 0.75766 | 727.1845 | 58.5643 | -165.3589 | 153.8226 | -63.8226 | 0.0028364 | -63.8198 | 147.8964
|  | 45667.05 | 45667.05 | 40.05 | 2460685.55 | 0.25025 | 289.8255 | 9366.4578 | 0.016698 | 0.21976 | 290.0452 | 9366.6775 | 0.98341 | 290.0394 | 23.436 | 23.4386 | -68.3195 | -21.943 | 0.043032 | -7.4374 | 90.8981 | 0.50516 | 0.25267 | 0.75766 | 727.1845 | 64.5626 | -163.8593 | 152.9984 | -62.9984 | 0.0029402 | -62.9955 | 145.3927
|  | 45667.0542 | 45667.0542 | 40.0542 | 2460685.5542 | 0.25025 | 289.8296 | 9366.4619 | 0.016698 | 0.2199 | 290.0495 | 9366.6818 | 0.98341 | 290.0437 | 23.436 | 23.4386 | -68.315 | -21.9424 | 0.043032 | -7.4391 | 90.8981 | 0.50517 | 0.25267 | 0.75766 | 727.1845 | 70.5609 | -162.3598 | 152.1219 | -62.1219 | 0.0030522 | -62.1189 | 143.0486
|  | 45667.0583 | 45667.0583 | 40.0583 | 2460685.5583 | 0.25025 | 289.8337 | 9366.466 | 0.016698 | 0.22004 | 290.0537 | 9366.686 | 0.98341 | 290.0479 | 23.436 | 23.4386 | -68.3105 | -21.9418 | 0.043032 | -7.4408 | 90.8981 | 0.50517 | 0.25267 | 0.75766 | 727.1844 | 76.5592 | -160.8602 | 151.198 | -61.198 | 0.0031723 | -61.1948 | 140.8579
|  | 45667.0625 | 45667.0625 | 40.0625 | 2460685.5625 | 0.25025 | 289.8378 | 9366.4701 | 0.016698 | 0.22018 | 290.058 | 9366.6903 | 0.98341 | 290.0522 | 23.436 | 23.4386 | -68.306 | -21.9411 | 0.043032 | -7.4424 | 90.8981 | 0.50517 | 0.25267 | 0.75766 | 727.1844 | 82.5576 | -159.3606 | 150.231 | -60.231 | 0.0033004 | -60.2277 | 138.8135
|  | 45667.0667 | 45667.0667 | 40.0667 | 2460685.5667 | 0.25026 | 289.8419 | 9366.4742 | 0.016698 | 0.22032 | 290.0622 | 9366.6945 | 0.98341 | 290.0564 | 23.436 | 23.4386 | -68.3014 | -21.9405 | 0.043032 | -7.4441 | 90.898 | 0.50517 | 0.25267 | 0.75766 | 727.1844 | 88.5559 | -157.861 | 149.2252 | -59.2252 | 0.0034362 | -59.2217 | 136.9073
|  | 45667.0708 | 45667.0708 | 40.0708 | 2460685.5708 | 0.25026 | 289.846 | 9366.4783 | 0.016698 | 0.22046 | 290.0664 | 9366.6987 | 0.98341 | 290.0607 | 23.436 | 23.4386 | -68.2969 | -21.9399 | 0.043032 | -7.4458 | 90.898 | 0.50517 | 0.25268 | 0.75767 | 727.1844 | 94.5542 | -156.3615 | 148.1841 | -58.1841 | 0.0035798 | -58.1805 | 135.1312
|  | 45667.075 | 45667.075 | 40.075 | 2460685.575 | 0.25026 | 289.8501 | 9366.4824 | 0.016698 | 0.22059 | 290.0707 | 9366.703 | 0.98341 | 290.0649 | 23.436 | 23.4386 | -68.2924 | -21.9393 | 0.043032 | -7.4475 | 90.898 | 0.50517 | 0.25268 | 0.75767 | 727.1843 | 100.5525 | -154.8619 | 147.1112 | -57.1112 | 0.0037312 | -57.1075 | 133.4767
|  | 45667.0792 | 45667.0792 | 40.0792 | 2460685.5792 | 0.25026 | 289.8542 | 9366.4865 | 0.016698 | 0.22073 | 290.0749 | 9366.7072 | 0.98341 | 290.0692 | 23.436 | 23.4386 | -68.2878 | -21.9386 | 0.043032 | -7.4492 | 90.898 | 0.50517 | 0.25268 | 0.75767 | 727.1843 | 106.5508 | -153.3623 | 146.0095 | -56.0095 | 0.0038905 | -56.0056 | 131.9355
|  | 45667.0833 | 45667.0833 | 40.0833 | 2460685.5833 | 0.25026 | 289.8583 | 9366.4906 | 0.016698 | 0.22087 | 290.0792 | 9366.7115 | 0.98341 | 290.0734 | 23.436 | 23.4386 | -68.2833 | -21.938 | 0.043032 | -7.4509 | 90.898 | 0.50517 | 0.25268 | 0.75767 | 727.1843 | 112.5491 | -151.8627 | 144.8817 | -54.8817 | 0.004058 | -54.8777 | 130.4997
|  | 45667.0875 | 45667.0875 | 40.0875 | 2460685.5875 | 0.25026 | 289.8624 | 9366.4947 | 0.016698 | 0.22101 | 290.0834 | 9366.7157 | 0.98341 | 290.0777 | 23.436 | 23.4386 | -68.2788 | -21.9374 | 0.043032 | -7.4525 | 90.898 | 0.50518 | 0.25268 | 0.75767 | 727.1842 | 118.5475 | -150.3631 | 143.7304 | -53.7304 | 0.0042338 | -53.7262 | 129.1617
|  | 45667.0917 | 45667.0917 | 40.0917 | 2460685.5917 | 0.25026 | 289.8665 | 9366.4988 | 0.016698 | 0.22115 | 290.0877 | 9366.72 | 0.98341 | 290.0819 | 23.436 | 23.4386 | -68.2743 | -21.9368 | 0.043032 | -7.4542 | 90.898 | 0.50518 | 0.25268 | 0.75767 | 727.1842 | 124.5458 | -148.8636 | 142.5577 | -52.5577 | 0.0044183 | -52.5533 | 127.9144
|  | 45667.0958 | 45667.0958 | 40.0958 | 2460685.5958 | 0.25026 | 289.8706 | 9366.5029 | 0.016698 | 0.22129 | 290.0919 | 9366.7242 | 0.98341 | 290.0861 | 23.436 | 23.4386 | -68.2697 | -21.9361 | 0.043032 | -7.4559 | 90.898 | 0.50518 | 0.25268 | 0.75767 | 727.1842 | 130.5441 | -147.364 | 141.3655 | -51.3655 | 0.0046118 | -51.3609 | 126.7511
|  | 45667.1 | 45667.1 | 40.1 | 2460685.6 | 0.25026 | 289.8747 | 9366.507 | 0.016698 | 0.22143 | 290.0962 | 9366.7285 | 0.98341 | 290.0904 | 23.436 | 23.4386 | -68.2652 | -21.9355 | 0.043032 | -7.4576 | 90.898 | 0.50518 | 0.25268 | 0.75767 | 727.1841 | 136.5424 | -145.8644 | 140.1558 | -50.1558 | 0.0048149 | -50.151 | 125.6655
|  | 45667.1042 | 45667.1042 | 40.1042 | 2460685.6042 | 0.25026 | 289.8788 | 9366.5111 | 0.016698 | 0.22157 | 290.1004 | 9366.7327 | 0.98341 | 290.0946 | 23.436 | 23.4386 | -68.2607 | -21.9349 | 0.043032 | -7.4593 | 90.898 | 0.50518 | 0.25269 | 0.75767 | 727.1841 | 142.5407 | -144.3648 | 138.93 | -48.93 | 0.0050282 | -48.925 | 124.652
|  | 45667.1083 | 45667.1083 | 40.1083 | 2460685.6083 | 0.25026 | 289.883 | 9366.5152 | 0.016698 | 0.22171 | 290.1047 | 9366.737 | 0.98341 | 290.0989 | 23.436 | 23.4386 | -68.2562 | -21.9343 | 0.043032 | -7.461 | 90.898 | 0.50518 | 0.25269 | 0.75768 | 727.1841 | 148.539 | -142.8652 | 137.6897 | -47.6897 | 0.0052522 | -47.6844 | 123.7052
|  | 45667.1125 | 45667.1125 | 40.1125 | 2460685.6125 | 0.25026 | 289.8871 | 9366.5194 | 0.016698 | 0.22185 | 290.1089 | 9366.7412 | 0.98341 | 290.1031 | 23.436 | 23.4386 | -68.2516 | -21.9336 | 0.043032 | -7.4626 | 90.898 | 0.50518 | 0.25269 | 0.75768 | 727.184 | 154.5374 | -141.3657 | 136.436 | -46.436 | 0.0054878 | -46.4305 | 122.8204
|  | 45667.1167 | 45667.1167 | 40.1167 | 2460685.6167 | 0.25026 | 289.8912 | 9366.5235 | 0.016698 | 0.22199 | 290.1132 | 9366.7454 | 0.98341 | 290.1074 | 23.436 | 23.4386 | -68.2471 | -21.933 | 0.043032 | -7.4643 | 90.898 | 0.50518 | 0.25269 | 0.75768 | 727.184 | 160.5357 | -139.8661 | 135.1701 | -45.1701 | 0.0057358 | -45.1644 | 121.993
|  | 45667.1208 | 45667.1208 | 40.1208 | 2460685.6208 | 0.25026 | 289.8953 | 9366.5276 | 0.016698 | 0.22212 | 290.1174 | 9366.7497 | 0.98341 | 290.1116 | 23.436 | 23.4386 | -68.2426 | -21.9324 | 0.043032 | -7.466 | 90.898 | 0.50518 | 0.25269 | 0.75768 | 727.184 | 166.534 | -138.3665 | 133.8932 | -43.8932 | 0.0059973 | -43.8872 | 121.219
|  | 45667.125 | 45667.125 | 40.125 | 2460685.625 | 0.25026 | 289.8994 | 9366.5317 | 0.016698 | 0.22226 | 290.1216 | 9366.7539 | 0.98341 | 290.1159 | 23.436 | 23.4386 | -68.238 | -21.9318 | 0.043032 | -7.4677 | 90.898 | 0.50519 | 0.25269 | 0.75768 | 727.1839 | 172.5323 | -136.8669 | 132.6061 | -42.6061 | 0.0062735 | -42.5998 | 120.4947
|  | 45667.1292 | 45667.1292 | 40.1292 | 2460685.6292 | 0.25026 | 289.9035 | 9366.5358 | 0.016698 | 0.2224 | 290.1259 | 9366.7582 | 0.98342 | 290.1201 | 23.436 | 23.4386 | -68.2335 | -21.9311 | 0.043032 | -7.4694 | 90.898 | 0.50519 | 0.25269 | 0.75768 | 727.1839 | 178.5306 | -135.3673 | 131.3096 | -41.3096 | 0.0065656 | -41.3031 | 119.8165
|  | 45667.1333 | 45667.1333 | 40.1333 | 2460685.6333 | 0.25026 | 289.9076 | 9366.5399 | 0.016698 | 0.22254 | 290.1301 | 9366.7624 | 0.98342 | 290.1244 | 23.436 | 23.4386 | -68.229 | -21.9305 | 0.043032 | -7.4711 | 90.898 | 0.50519 | 0.25269 | 0.75768 | 727.1839 | 184.5289 | -133.8678 | 130.0046 | -40.0046 | 0.0068753 | -39.9977 | 119.1816
|  | 45667.1375 | 45667.1375 | 40.1375 | 2460685.6375 | 0.25026 | 289.9117 | 9366.544 | 0.016698 | 0.22268 | 290.1344 | 9366.7667 | 0.98342 | 290.1286 | 23.436 | 23.4386 | -68.2245 | -21.9299 | 0.043032 | -7.4727 | 90.898 | 0.50519 | 0.2527 | 0.75768 | 727.1838 | 190.5273 | -132.3682 | 128.6918 | -38.6918 | 0.0072043 | -38.6846 | 118.5869
|  | 45667.1417 | 45667.1417 | 40.1417 | 2460685.6417 | 0.25026 | 289.9158 | 9366.5481 | 0.016698 | 0.22282 | 290.1386 | 9366.7709 | 0.98342 | 290.1329 | 23.436 | 23.4386 | -68.2199 | -21.9292 | 0.043032 | -7.4744 | 90.898 | 0.50519 | 0.2527 | 0.75768 | 727.1838 | 196.5256 | -130.8686 | 127.3717 | -37.3717 | 0.0075546 | -37.3641 | 118.0298
|  | 45667.1458 | 45667.1458 | 40.1458 | 2460685.6458 | 0.25026 | 289.9199 | 9366.5522 | 0.016698 | 0.22296 | 290.1429 | 9366.7752 | 0.98342 | 290.1371 | 23.436 | 23.4386 | -68.2154 | -21.9286 | 0.043032 | -7.4761 | 90.898 | 0.50519 | 0.2527 | 0.75769 | 727.1838 | 202.5239 | -129.369 | 126.045 | -36.045 | 0.0079286 | -36.037 | 117.5081
|  | 45667.15 | 45667.15 | 40.15 | 2460685.65 | 0.25026 | 289.924 | 9366.5563 | 0.016698 | 0.2231 | 290.1471 | 9366.7794 | 0.98342 | 290.1413 | 23.436 | 23.4386 | -68.2109 | -21.928 | 0.043032 | -7.4778 | 90.898 | 0.50519 | 0.2527 | 0.75769 | 727.1838 | 208.5222 | -127.8694 | 124.7121 | -34.7121 | 0.0083292 | -34.7038 | 117.0196
|  | 45667.1542 | 45667.1542 | 40.1542 | 2460685.6542 | 0.25026 | 289.9281 | 9366.5604 | 0.016698 | 0.22324 | 290.1514 | 9366.7837 | 0.98342 | 290.1456 | 23.436 | 23.4386 | -68.2064 | -21.9274 | 0.043032 | -7.4795 | 90.898 | 0.50519 | 0.2527 | 0.75769 | 727.1837 | 214.5205 | -126.3699 | 123.3737 | -33.3737 | 0.0087594 | -33.3649 | 116.5622
|  | 45667.1583 | 45667.1583 | 40.1583 | 2460685.6583 | 0.25026 | 289.9322 | 9366.5645 | 0.016698 | 0.22338 | 290.1556 | 9366.7879 | 0.98342 | 290.1498 | 23.436 | 23.4386 | -68.2018 | -21.9267 | 0.043032 | -7.4811 | 90.898 | 0.5052 | 0.2527 | 0.75769 | 727.1837 | 220.5189 | -124.8703 | 122.03 | -32.03 | 0.0092232 | -32.0208 | 116.1341
|  | 45667.1625 | 45667.1625 | 40.1625 | 2460685.6625 | 0.25026 | 289.9363 | 9366.5686 | 0.016698 | 0.22352 | 290.1599 | 9366.7922 | 0.98342 | 290.1541 | 23.436 | 23.4386 | -68.1973 | -21.9261 | 0.043032 | -7.4828 | 90.898 | 0.5052 | 0.2527 | 0.75769 | 727.1837 | 226.5172 | -123.3707 | 120.6816 | -30.6816 | 0.0097249 | -30.6718 | 115.7338
|  | 45667.1667 | 45667.1667 | 40.1667 | 2460685.6667 | 0.25026 | 289.9404 | 9366.5727 | 0.016698 | 0.22365 | 290.1641 | 9366.7964 | 0.98342 | 290.1583 | 23.436 | 23.4386 | -68.1928 | -21.9255 | 0.043032 | -7.4845 | 90.898 | 0.5052 | 0.2527 | 0.75769 | 727.1836 | 232.5155 | -121.8711 | 119.3287 | -29.3287 | 0.01027 | -29.3185 | 115.3596
|  | 45667.1708 | 45667.1708 | 40.1708 | 2460685.6708 | 0.25026 | 289.9446 | 9366.5768 | 0.016698 | 0.22379 | 290.1683 | 9366.8006 | 0.98342 | 290.1626 | 23.436 | 23.4386 | -68.1882 | -21.9249 | 0.043032 | -7.4862 | 90.8979 | 0.5052 | 0.2527 | 0.75769 | 727.1836 | 238.5138 | -120.3715 | 117.9718 | -27.9718 | 0.010865 | -27.9609 | 115.0102
|  | 45667.175 | 45667.175 | 40.175 | 2460685.675 | 0.25026 | 289.9487 | 9366.581 | 0.016698 | 0.22393 | 290.1726 | 9366.8049 | 0.98342 | 290.1668 | 23.436 | 23.4386 | -68.1837 | -21.9242 | 0.043032 | -7.4879 | 90.8979 | 0.5052 | 0.25271 | 0.75769 | 727.1836 | 244.5121 | -118.872 | 116.6112 | -26.6112 | 0.011517 | -26.5996 | 114.6844
|  | 45667.1792 | 45667.1792 | 40.1792 | 2460685.6792 | 0.25026 | 289.9528 | 9366.5851 | 0.016698 | 0.22407 | 290.1768 | 9366.8091 | 0.98342 | 290.1711 | 23.436 | 23.4386 | -68.1792 | -21.9236 | 0.043032 | -7.4896 | 90.8979 | 0.5052 | 0.25271 | 0.7577 | 727.1835 | 250.5104 | -117.3724 | 115.2471 | -25.2471 | 0.012236 | -25.2348 | 114.381
|  | 45667.1833 | 45667.1833 | 40.1833 | 2460685.6833 | 0.25026 | 289.9569 | 9366.5892 | 0.016698 | 0.22421 | 290.1811 | 9366.8134 | 0.98342 | 290.1753 | 23.436 | 23.4386 | -68.1747 | -21.923 | 0.043032 | -7.4912 | 90.8979 | 0.5052 | 0.25271 | 0.7577 | 727.1835 | 256.5088 | -115.8728 | 113.8798 | -23.8798 | 0.013033 | -23.8668 | 114.0989
|  | 45667.1875 | 45667.1875 | 40.1875 | 2460685.6875 | 0.25026 | 289.961 | 9366.5933 | 0.016698 | 0.22435 | 290.1853 | 9366.8176 | 0.98342 | 290.1796 | 23.436 | 23.4386 | -68.1701 | -21.9223 | 0.043032 | -7.4929 | 90.8979 | 0.5052 | 0.25271 | 0.7577 | 727.1835 | 262.5071 | -114.3732 | 112.5096 | -22.5096 | 0.013923 | -22.4957 | 113.8372
|  | 45667.1917 | 45667.1917 | 40.1917 | 2460685.6917 | 0.25026 | 289.9651 | 9366.5974 | 0.016698 | 0.22449 | 290.1896 | 9366.8219 | 0.98342 | 290.1838 | 23.436 | 23.4386 | -68.1656 | -21.9217 | 0.043032 | -7.4946 | 90.8979 | 0.5052 | 0.25271 | 0.7577 | 727.1834 | 268.5054 | -112.8736 | 111.1368 | -21.1368 | 0.014925 | -21.1218 | 113.595
|  | 45667.1958 | 45667.1958 | 40.1958 | 2460685.6958 | 0.25026 | 289.9692 | 9366.6015 | 0.016698 | 0.22463 | 290.1938 | 9366.8261 | 0.98342 | 290.1881 | 23.436 | 23.4386 | -68.1611 | -21.9211 | 0.043032 | -7.4963 | 90.8979 | 0.50521 | 0.25271 | 0.7577 | 727.1834 | 274.5037 | -111.3741 | 109.7615 | -19.7615 | 0.016061 | -19.7454 | 113.3715
|  | 45667.2 | 45667.2 | 40.2 | 2460685.7 | 0.25026 | 289.9733 | 9366.6056 | 0.016698 | 0.22477 | 290.1981 | 9366.8304 | 0.98342 | 290.1923 | 23.436 | 23.4386 | -68.1566 | -21.9205 | 0.043032 | -7.498 | 90.8979 | 0.50521 | 0.25271 | 0.7577 | 727.1834 | 280.502 | -109.8745 | 108.3839 | -18.3839 | 0.017362 | -18.3666 | 113.166
|  | 45667.2042 | 45667.2042 | 40.2042 | 2460685.7042 | 0.25026 | 289.9774 | 9366.6097 | 0.016698 | 0.22491 | 290.2023 | 9366.8346 | 0.98342 | 290.1965 | 23.436 | 23.4386 | -68.152 | -21.9198 | 0.043032 | -7.4996 | 90.8979 | 0.50521 | 0.25271 | 0.7577 | 727.1833 | 286.5004 | -108.3749 | 107.0044 | -17.0044 | 0.018868 | -16.9855 | 112.9778
|  | 45667.2083 | 45667.2083 | 40.2083 | 2460685.7083 | 0.25026 | 289.9815 | 9366.6138 | 0.016698 | 0.22505 | 290.2066 | 9366.8389 | 0.98342 | 290.2008 | 23.436 | 23.4386 | -68.1475 | -21.9192 | 0.043032 | -7.5013 | 90.8979 | 0.50521 | 0.25272 | 0.7577 | 727.1833 | 292.4987 | -106.8753 | 105.6229 | -15.6229 | 0.020634 | -15.6023 | 112.8065
|  | 45667.2125 | 45667.2125 | 40.2125 | 2460685.7125 | 0.25026 | 289.9856 | 9366.6179 | 0.016698 | 0.22518 | 290.2108 | 9366.8431 | 0.98342 | 290.205 | 23.436 | 23.4386 | -68.143 | -21.9186 | 0.043032 | -7.503 | 90.8979 | 0.50521 | 0.25272 | 0.7577 | 727.1833 | 298.497 | -105.3757 | 104.2399 | -14.2399 | 0.022736 | -14.2171 | 112.6513
|  | 45667.2167 | 45667.2167 | 40.2167 | 2460685.7167 | 0.25026 | 289.9897 | 9366.622 | 0.016698 | 0.22532 | 290.2151 | 9366.8473 | 0.98342 | 290.2093 | 23.436 | 23.4386 | -68.1385 | -21.9179 | 0.043032 | -7.5047 | 90.8979 | 0.50521 | 0.25272 | 0.75771 | 727.1832 | 304.4953 | -103.8762 | 102.8553 | -12.8553 | 0.025284 | -12.83 | 112.5119
|  | 45667.2208 | 45667.2208 | 40.2208 | 2460685.7208 | 0.25026 | 289.9938 | 9366.6261 | 0.016698 | 0.22546 | 290.2193 | 9366.8516 | 0.98342 | 290.2135 | 23.436 | 23.4386 | -68.1339 | -21.9173 | 0.043032 | -7.5063 | 90.8979 | 0.50521 | 0.25272 | 0.75771 | 727.1832 | 310.4937 | -102.3766 | 101.4694 | -11.4694 | 0.028438 | -11.441 | 112.3878
|  | 45667.225 | 45667.225 | 40.225 | 2460685.725 | 0.25026 | 289.9979 | 9366.6302 | 0.016698 | 0.2256 | 290.2235 | 9366.8558 | 0.98342 | 290.2178 | 23.436 | 23.4386 | -68.1294 | -21.9167 | 0.043032 | -7.508 | 90.8979 | 0.50521 | 0.25272 | 0.75771 | 727.1832 | 316.492 | -100.877 | 100.0824 | -10.0824 | 0.03245 | -10.0499 | 112.2787
|  | 45667.2292 | 45667.2292 | 40.2292 | 2460685.7292 | 0.25026 | 290.0021 | 9366.6343 | 0.016698 | 0.22574 | 290.2278 | 9366.8601 | 0.98342 | 290.222 | 23.436 | 23.4386 | -68.1249 | -21.9161 | 0.043032 | -7.5097 | 90.8979 | 0.50522 | 0.25272 | 0.75771 | 727.1832 | 322.4903 | -99.3774 | 98.6943 | -8.6943 | 0.037732 | -8.6565 | 112.1843
|  | 45667.2333 | 45667.2333 | 40.2333 | 2460685.7333 | 0.25026 | 290.0062 | 9366.6384 | 0.016698 | 0.22588 | 290.232 | 9366.8643 | 0.98342 | 290.2263 | 23.436 | 23.4386 | -68.1203 | -21.9154 | 0.043032 | -7.5114 | 90.8979 | 0.50522 | 0.25272 | 0.75771 | 727.1831 | 328.4886 | -97.8778 | 97.3053 | -7.3053 | 0.045009 | -7.2603 | 112.1042
|  | 45667.2375 | 45667.2375 | 40.2375 | 2460685.7375 | 0.25026 | 290.0103 | 9366.6426 | 0.016698 | 0.22602 | 290.2363 | 9366.8686 | 0.98342 | 290.2305 | 23.436 | 23.4386 | -68.1158 | -21.9148 | 0.043032 | -7.5131 | 90.8979 | 0.50522 | 0.25272 | 0.75771 | 727.1831 | 334.4869 | -96.3783 | 95.9157 | -5.9157 | 0.055686 | -5.86 | 112.0383
|  | 45667.2417 | 45667.2417 | 40.2417 | 2460685.7417 | 0.25026 | 290.0144 | 9366.6467 | 0.016698 | 0.22616 | 290.2405 | 9366.8728 | 0.98342 | 290.2348 | 23.436 | 23.4386 | -68.1113 | -21.9142 | 0.043032 | -7.5147 | 90.8979 | 0.50522 | 0.25272 | 0.75771 | 727.1831 | 340.4853 | -94.8787 | 94.5254 | -4.5254 | 0.072901 | -4.4525 | 111.9863
|  | 45667.2458 | 45667.2458 | 40.2458 | 2460685.7458 | 0.25026 | 290.0185 | 9366.6508 | 0.016698 | 0.2263 | 290.2448 | 9366.8771 | 0.98342 | 290.239 | 23.436 | 23.4386 | -68.1068 | -21.9135 | 0.043032 | -7.5164 | 90.8979 | 0.50522 | 0.25273 | 0.75771 | 727.183 | 346.4836 | -93.3791 | 93.1347 | -3.1347 | 0.10536 | -3.0293 | 111.9481
|  | 45667.25 | 45667.25 | 40.25 | 2460685.75 | 0.25026 | 290.0226 | 9366.6549 | 0.016698 | 0.22644 | 290.249 | 9366.8813 | 0.98342 | 290.2432 | 23.436 | 23.4386 | -68.1022 | -21.9129 | 0.043032 | -7.5181 | 90.8979 | 0.50522 | 0.25273 | 0.75771 | 727.183 | 352.4819 | -91.8795 | 91.7437 | -1.7437 | 0.18954 | -1.5542 | 111.9236
|  | 45667.2542 | 45667.2542 | 40.2542 | 2460685.7542 | 0.25026 | 290.0267 | 9366.659 | 0.016698 | 0.22658 | 290.2533 | 9366.8856 | 0.98342 | 290.2475 | 23.436 | 23.4386 | -68.0977 | -21.9123 | 0.043032 | -7.5198 | 90.8979 | 0.50522 | 0.25273 | 0.75772 | 727.183 | 358.4802 | -90.3799 | 90.3525 | -0.35249 | 0.53641 | 0.18392 | 111.9127
|  | 45667.2583 | 45667.2583 | 40.2583 | 2460685.7583 | 0.25026 | 290.0308 | 9366.6631 | 0.016698 | 0.22671 | 290.2575 | 9366.8898 | 0.98342 | 290.2517 | 23.436 | 23.4386 | -68.0932 | -21.9117 | 0.043032 | -7.5215 | 90.8979 | 0.50522 | 0.25273 | 0.75772 | 727.1829 | 364.4785 | -88.8804 | 88.9613 | 1.0387 | 0.35966 | 1.3984 | 111.9154
|  | 45667.2625 | 45667.2625 | 40.2625 | 2460685.7625 | 0.25026 | 290.0349 | 9366.6672 | 0.016698 | 0.22685 | 290.2618 | 9366.894 | 0.98342 | 290.256 | 23.436 | 23.4386 | -68.0887 | -21.911 | 0.043032 | -7.5231 | 90.8979 | 0.50522 | 0.25273 | 0.75772 | 727.1829 | 370.4769 | -87.3808 | 87.5701 | 2.4299 | 0.25767 | 2.6876 | 111.9318
|  | 45667.2667 | 45667.2667 | 40.2667 | 2460685.7667 | 0.25026 | 290.039 | 9366.6713 | 0.016698 | 0.22699 | 290.266 | 9366.8983 | 0.98342 | 290.2602 | 23.436 | 23.4386 | -68.0841 | -21.9104 | 0.043032 | -7.5248 | 90.8979 | 0.50523 | 0.25273 | 0.75772 | 727.1829 | 376.4752 | -85.8812 | 86.1792 | 3.8208 | 0.19519 | 4.016 | 111.9617
|  | 45667.2708 | 45667.2708 | 40.2708 | 2460685.7708 | 0.25026 | 290.0431 | 9366.6754 | 0.016698 | 0.22713 | 290.2703 | 9366.9025 | 0.98342 | 290.2645 | 23.436 | 23.4386 | -68.0796 | -21.9098 | 0.043032 | -7.5265 | 90.8979 | 0.50523 | 0.25273 | 0.75772 | 727.1828 | 382.4735 | -84.3816 | 84.7886 | 5.2114 | 0.1551 | 5.3665 | 112.0054
|  | 45667.275 | 45667.275 | 40.275 | 2460685.775 | 0.25026 | 290.0472 | 9366.6795 | 0.016698 | 0.22727 | 290.2745 | 9366.9068 | 0.98342 | 290.2687 | 23.436 | 23.4386 | -68.0751 | -21.9091 | 0.043032 | -7.5282 | 90.8979 | 0.50523 | 0.25273 | 0.75772 | 727.1828 | 388.4718 | -82.882 | 83.3985 | 6.6015 | 0.12806 | 6.7296 | 112.063
|  | 45667.2792 | 45667.2792 | 40.2792 | 2460685.7792 | 0.25026 | 290.0513 | 9366.6836 | 0.016698 | 0.22741 | 290.2787 | 9366.911 | 0.98342 | 290.273 | 23.436 | 23.4386 | -68.0706 | -21.9085 | 0.043032 | -7.5298 | 90.8978 | 0.50523 | 0.25274 | 0.75772 | 727.1828 | 394.4702 | -81.3825 | 82.009 | 7.991 | 0.10838 | 8.0993 | 112.1346
|  | 45667.2833 | 45667.2833 | 40.2833 | 2460685.7833 | 0.25026 | 290.0554 | 9366.6877 | 0.016698 | 0.22755 | 290.283 | 9366.9153 | 0.98342 | 290.2772 | 23.436 | 23.4386 | -68.066 | -21.9079 | 0.043032 | -7.5315 | 90.8978 | 0.50523 | 0.25274 | 0.75772 | 727.1827 | 400.4685 | -79.8829 | 80.6203 | 9.3797 | 0.093583 | 9.4732 | 112.2205
|  | 45667.2875 | 45667.2875 | 40.2875 | 2460685.7875 | 0.25026 | 290.0595 | 9366.6918 | 0.016698 | 0.22769 | 290.2872 | 9366.9195 | 0.98342 | 290.2815 | 23.436 | 23.4386 | -68.0615 | -21.9072 | 0.043032 | -7.5332 | 90.8978 | 0.50523 | 0.25274 | 0.75773 | 727.1827 | 406.4668 | -78.3833 | 79.2326 | 10.7674 | 0.082134 | 10.8496 | 112.3208
|  | 45667.2917 | 45667.2917 | 40.2917 | 2460685.7917 | 0.25026 | 290.0637 | 9366.6959 | 0.016698 | 0.22783 | 290.2915 | 9366.9238 | 0.98342 | 290.2857 | 23.436 | 23.4386 | -68.057 | -21.9066 | 0.043032 | -7.5349 | 90.8978 | 0.50523 | 0.25274 | 0.75773 | 727.1827 | 412.4651 | -76.8837 | 77.8459 | 12.1541 | 0.073041 | 12.2272 | 112.4359
|  | 45667.2958 | 45667.2958 | 40.2958 | 2460685.7958 | 0.25026 | 290.0678 | 9366.7 | 0.016698 | 0.22797 | 290.2957 | 9366.928 | 0.98342 | 290.29 | 23.436 | 23.4386 | -68.0525 | -21.906 | 0.043032 | -7.5365 | 90.8978 | 0.50523 | 0.25274 | 0.75773 | 727.1826 | 418.4635 | -75.3841 | 76.4604 | 13.5396 | 0.065656 | 13.6053 | 112.5661
|  | 45667.3 | 45667.3 | 40.3 | 2460685.8 | 0.25026 | 290.0719 | 9366.7042 | 0.016698 | 0.2281 | 290.3 | 9366.9323 | 0.98342 | 290.2942 | 23.436 | 23.4386 | -68.0479 | -21.9053 | 0.043032 | -7.5382 | 90.8978 | 0.50523 | 0.25274 | 0.75773 | 727.1826 | 424.4618 | -73.8846 | 75.0763 | 14.9237 | 0.059544 | 14.9833 | 112.7119
|  | 45667.3042 | 45667.3042 | 40.3042 | 2460685.8042 | 0.25026 | 290.076 | 9366.7083 | 0.016698 | 0.22824 | 290.3042 | 9366.9365 | 0.98342 | 290.2984 | 23.436 | 23.4386 | -68.0434 | -21.9047 | 0.043032 | -7.5399 | 90.8978 | 0.50524 | 0.25274 | 0.75773 | 727.1826 | 430.4601 | -72.385 | 73.6937 | 16.3063 | 0.054403 | 16.3607 | 112.8736
|  | 45667.3083 | 45667.3083 | 40.3083 | 2460685.8083 | 0.25026 | 290.0801 | 9366.7124 | 0.016698 | 0.22838 | 290.3085 | 9366.9408 | 0.98342 | 290.3027 | 23.436 | 23.4386 | -68.0389 | -21.9041 | 0.043032 | -7.5416 | 90.8978 | 0.50524 | 0.25274 | 0.75773 | 727.1825 | 436.4584 | -70.8854 | 72.3128 | 17.6872 | 0.050017 | 17.7372 | 113.0518
|  | 45667.3125 | 45667.3125 | 40.3125 | 2460685.8125 | 0.25026 | 290.0842 | 9366.7165 | 0.016698 | 0.22852 | 290.3127 | 9366.945 | 0.98342 | 290.3069 | 23.436 | 23.4386 | -68.0344 | -21.9034 | 0.043032 | -7.5432 | 90.8978 | 0.50524 | 0.25274 | 0.75773 | 727.1825 | 442.4568 | -69.3858 | 70.9339 | 19.0661 | 0.04623 | 19.1123 | 113.247
|  | 45667.3167 | 45667.3167 | 40.3167 | 2460685.8167 | 0.25026 | 290.0883 | 9366.7206 | 0.016698 | 0.22866 | 290.317 | 9366.9492 | 0.98342 | 290.3112 | 23.436 | 23.4386 | -68.0298 | -21.9028 | 0.043032 | -7.5449 | 90.8978 | 0.50524 | 0.25275 | 0.75773 | 727.1825 | 448.4551 | -67.8862 | 69.5571 | 20.4429 | 0.042925 | 20.4859 | 113.4598
|  | 45667.3208 | 45667.3208 | 40.3208 | 2460685.8208 | 0.25026 | 290.0924 | 9366.7247 | 0.016698 | 0.2288 | 290.3212 | 9366.9535 | 0.98342 | 290.3154 | 23.436 | 23.4386 | -68.0253 | -21.9022 | 0.043032 | -7.5466 | 90.8978 | 0.50524 | 0.25275 | 0.75773 | 727.1825 | 454.4534 | -66.3866 | 68.1825 | 21.8175 | 0.040014 | 21.8575 | 113.691
|  | 45667.325 | 45667.325 | 40.325 | 2460685.825 | 0.25026 | 290.0965 | 9366.7288 | 0.016698 | 0.22894 | 290.3254 | 9366.9577 | 0.98342 | 290.3197 | 23.436 | 23.4386 | -68.0208 | -21.9016 | 0.043032 | -7.5483 | 90.8978 | 0.50524 | 0.25275 | 0.75774 | 727.1824 | 460.4517 | -64.8871 | 66.8105 | 23.1895 | 0.037428 | 23.2269 | 113.9412
|  | 45667.3292 | 45667.3292 | 40.3292 | 2460685.8292 | 0.25026 | 290.1006 | 9366.7329 | 0.016698 | 0.22908 | 290.3297 | 9366.962 | 0.98342 | 290.3239 | 23.436 | 23.4386 | -68.0163 | -21.9009 | 0.043032 | -7.5499 | 90.8978 | 0.50524 | 0.25275 | 0.75774 | 727.1824 | 466.4501 | -63.3875 | 65.4413 | 24.5587 | 0.035115 | 24.5938 | 114.2113
|  | 45667.3333 | 45667.3333 | 40.3333 | 2460685.8333 | 0.25026 | 290.1047 | 9366.737 | 0.016698 | 0.22922 | 290.3339 | 9366.9662 | 0.98342 | 290.3282 | 23.436 | 23.4386 | -68.0117 | -21.9003 | 0.043032 | -7.5516 | 90.8978 | 0.50524 | 0.25275 | 0.75774 | 727.1824 | 472.4484 | -61.8879 | 64.075 | 25.925 | 0.033032 | 25.958 | 114.5022
|  | 45667.3375 | 45667.3375 | 40.3375 | 2460685.8375 | 0.25026 | 290.1088 | 9366.7411 | 0.016698 | 0.22936 | 290.3382 | 9366.9705 | 0.98342 | 290.3324 | 23.436 | 23.4386 | -68.0072 | -21.8997 | 0.043032 | -7.5533 | 90.8978 | 0.50525 | 0.25275 | 0.75774 | 727.1823 | 478.4467 | -60.3883 | 62.712 | 27.288 | 0.031144 | 27.3191 | 114.8149
|  | 45667.3417 | 45667.3417 | 40.3417 | 2460685.8417 | 0.25026 | 290.1129 | 9366.7452 | 0.016698 | 0.2295 | 290.3424 | 9366.9747 | 0.98342 | 290.3367 | 23.436 | 23.4386 | -68.0027 | -21.899 | 0.043032 | -7.555 | 90.8978 | 0.50525 | 0.25275 | 0.75774 | 727.1823 | 484.445 | -58.8887 | 61.3526 | 28.6474 | 0.029424 | 28.6768 | 115.1505
|  | 45667.3458 | 45667.3458 | 40.3458 | 2460685.8458 | 0.25026 | 290.117 | 9366.7493 | 0.016698 | 0.22963 | 290.3467 | 9366.979 | 0.98342 | 290.3409 | 23.436 | 23.4386 | -67.9982 | -21.8984 | 0.043032 | -7.5566 | 90.8978 | 0.50525 | 0.25275 | 0.75774 | 727.1823 | 490.4434 | -57.3892 | 59.9971 | 30.0029 | 0.027849 | 30.0308 | 115.5102
|  | 45667.35 | 45667.35 | 40.35 | 2460685.85 | 0.25026 | 290.1212 | 9366.7534 | 0.016698 | 0.22977 | 290.3509 | 9366.9832 | 0.98342 | 290.3452 | 23.436 | 23.4386 | -67.9936 | -21.8978 | 0.043032 | -7.5583 | 90.8978 | 0.50525 | 0.25275 | 0.75774 | 727.1822 | 496.4417 | -55.8896 | 58.6457 | 31.3543 | 0.026402 | 31.3807 | 115.8954
|  | 45667.3542 | 45667.3542 | 40.3542 | 2460685.8542 | 0.25026 | 290.1253 | 9366.7575 | 0.016698 | 0.22991 | 290.3552 | 9366.9875 | 0.98342 | 290.3494 | 23.436 | 23.4386 | -67.9891 | -21.8971 | 0.043032 | -7.56 | 90.8978 | 0.50525 | 0.25276 | 0.75774 | 727.1822 | 502.44 | -54.39 | 57.2988 | 32.7012 | 0.025065 | 32.7262 | 116.3074
|  | 45667.3583 | 45667.3583 | 40.3583 | 2460685.8583 | 0.25026 | 290.1294 | 9366.7616 | 0.016698 | 0.23005 | 290.3594 | 9366.9917 | 0.98342 | 290.3536 | 23.436 | 23.4386 | -67.9846 | -21.8965 | 0.043032 | -7.5617 | 90.8978 | 0.50525 | 0.25276 | 0.75774 | 727.1822 | 508.4383 | -52.8904 | 55.9569 | 34.0431 | 0.023825 | 34.0669 | 116.7478
|  | 45667.3625 | 45667.3625 | 40.3625 | 2460685.8625 | 0.25026 | 290.1335 | 9366.7658 | 0.016698 | 0.23019 | 290.3637 | 9366.9959 | 0.98342 | 290.3579 | 23.436 | 23.4386 | -67.9801 | -21.8959 | 0.043032 | -7.5633 | 90.8978 | 0.50525 | 0.25276 | 0.75775 | 727.1821 | 514.4367 | -51.3908 | 54.6204 | 35.3796 | 0.022673 | 35.4023 | 117.2184
|  | 45667.3667 | 45667.3667 | 40.3667 | 2460685.8667 | 0.25026 | 290.1376 | 9366.7699 | 0.016698 | 0.23033 | 290.3679 | 9367.0002 | 0.98342 | 290.3621 | 23.436 | 23.4386 | -67.9755 | -21.8952 | 0.043032 | -7.565 | 90.8978 | 0.50525 | 0.25276 | 0.75775 | 727.1821 | 520.435 | -49.8913 | 53.2897 | 36.7103 | 0.021597 | 36.7319 | 117.7211
|  | 45667.3708 | 45667.3708 | 40.3708 | 2460685.8708 | 0.25026 | 290.1417 | 9366.774 | 0.016698 | 0.23047 | 290.3722 | 9367.0044 | 0.98342 | 290.3664 | 23.436 | 23.4386 | -67.971 | -21.8946 | 0.043032 | -7.5667 | 90.8978 | 0.50525 | 0.25276 | 0.75775 | 727.1821 | 526.4333 | -48.3917 | 51.9653 | 38.0347 | 0.020591 | 38.0553 | 118.2579
|  | 45667.375 | 45667.375 | 40.375 | 2460685.875 | 0.25026 | 290.1458 | 9366.7781 | 0.016698 | 0.23061 | 290.3764 | 9367.0087 | 0.98342 | 290.3706 | 23.436 | 23.4386 | -67.9665 | -21.894 | 0.043032 | -7.5684 | 90.8978 | 0.50526 | 0.25276 | 0.75775 | 727.182 | 532.4316 | -46.8921 | 50.6477 | 39.3523 | 0.019646 | 39.3719 | 118.8311
|  | 45667.3792 | 45667.3792 | 40.3792 | 2460685.8792 | 0.25026 | 290.1499 | 9366.7822 | 0.016698 | 0.23075 | 290.3806 | 9367.0129 | 0.98342 | 290.3749 | 23.436 | 23.4386 | -67.962 | -21.8933 | 0.043032 | -7.57 | 90.8978 | 0.50526 | 0.25276 | 0.75775 | 727.182 | 538.43 | -45.3925 | 49.3377 | 40.6623 | 0.018758 | 40.6811 | 119.4432
|  | 45667.3833 | 45667.3833 | 40.3833 | 2460685.8833 | 0.25026 | 290.154 | 9366.7863 | 0.016698 | 0.23089 | 290.3849 | 9367.0172 | 0.98342 | 290.3791 | 23.436 | 23.4386 | -67.9574 | -21.8927 | 0.043032 | -7.5717 | 90.8977 | 0.50526 | 0.25276 | 0.75775 | 727.182 | 544.4283 | -43.8929 | 48.0357 | 41.9643 | 0.01792 | 41.9822 | 120.0969
|  | 45667.3875 | 45667.3875 | 40.3875 | 2460685.8875 | 0.25026 | 290.1581 | 9366.7904 | 0.016698 | 0.23102 | 290.3891 | 9367.0214 | 0.98342 | 290.3834 | 23.436 | 23.4386 | -67.9529 | -21.8921 | 0.043032 | -7.5734 | 90.8977 | 0.50526 | 0.25277 | 0.75775 | 727.1819 | 550.4266 | -42.3933 | 46.7426 | 43.2574 | 0.017128 | 43.2745 | 120.7952
|  | 45667.3917 | 45667.3917 | 40.3917 | 2460685.8917 | 0.25026 | 290.1622 | 9366.7945 | 0.016698 | 0.23116 | 290.3934 | 9367.0257 | 0.98342 | 290.3876 | 23.436 | 23.4386 | -67.9484 | -21.8914 | 0.043032 | -7.575 | 90.8977 | 0.50526 | 0.25277 | 0.75775 | 727.1819 | 556.425 | -40.8938 | 45.4592 | 44.5408 | 0.016379 | 44.5571 | 121.5412
|  | 45667.3958 | 45667.3958 | 40.3958 | 2460685.8958 | 0.25026 | 290.1663 | 9366.7986 | 0.016698 | 0.2313 | 290.3976 | 9367.0299 | 0.98342 | 290.3919 | 23.436 | 23.4386 | -67.9439 | -21.8908 | 0.043032 | -7.5767 | 90.8977 | 0.50526 | 0.25277 | 0.75776 | 727.1819 | 562.4233 | -39.3942 | 44.1864 | 45.8136 | 0.015669 | 45.8293 | 122.3387
|  | 45667.4 | 45667.4 | 40.4 | 2460685.9 | 0.25026 | 290.1704 | 9366.8027 | 0.016698 | 0.23144 | 290.4019 | 9367.0342 | 0.98342 | 290.3961 | 23.436 | 23.4386 | -67.9393 | -21.8902 | 0.043032 | -7.5784 | 90.8977 | 0.50526 | 0.25277 | 0.75776 | 727.1818 | 568.4216 | -37.8946 | 42.9251 | 47.0749 | 0.014995 | 47.0899 | 123.1915
|  | 45667.4042 | 45667.4042 | 40.4042 | 2460685.9042 | 0.25026 | 290.1745 | 9366.8068 | 0.016698 | 0.23158 | 290.4061 | 9367.0384 | 0.98342 | 290.4003 | 23.436 | 23.4386 | -67.9348 | -21.8895 | 0.043032 | -7.5801 | 90.8977 | 0.50526 | 0.25277 | 0.75776 | 727.1818 | 574.4199 | -36.395 | 41.6764 | 48.3236 | 0.014354 | 48.338 | 124.1038
|  | 45667.4083 | 45667.4083 | 40.4083 | 2460685.9083 | 0.25026 | 290.1786 | 9366.8109 | 0.016698 | 0.23172 | 290.4104 | 9367.0426 | 0.98342 | 290.4046 | 23.436 | 23.4386 | -67.9303 | -21.8889 | 0.043032 | -7.5817 | 90.8977 | 0.50527 | 0.25277 | 0.75776 | 727.1818 | 580.4183 | -34.8954 | 40.4415 | 49.5585 | 0.013743 | 49.5722 | 125.0804
|  | 45667.4125 | 45667.4125 | 40.4125 | 2460685.9125 | 0.25026 | 290.1828 | 9366.815 | 0.016698 | 0.23186 | 290.4146 | 9367.0469 | 0.98342 | 290.4088 | 23.436 | 23.4386 | -67.9258 | -21.8883 | 0.043032 | -7.5834 | 90.8977 | 0.50527 | 0.25277 | 0.75776 | 727.1818 | 586.4166 | -33.3959 | 39.2219 | 50.7781 | 0.013162 | 50.7913 | 126.1262
|  | 45667.4167 | 45667.4167 | 40.4167 | 2460685.9167 | 0.25026 | 290.1869 | 9366.8191 | 0.016698 | 0.232 | 290.4189 | 9367.0511 | 0.98343 | 290.4131 | 23.436 | 23.4386 | -67.9212 | -21.8876 | 0.043032 | -7.5851 | 90.8977 | 0.50527 | 0.25277 | 0.75776 | 727.1817 | 592.4149 | -31.8963 | 38.019 | 51.981 | 0.012608 | 51.9937 | 127.2469
|  | 45667.4208 | 45667.4208 | 40.4208 | 2460685.9208 | 0.25026 | 290.191 | 9366.8232 | 0.016698 | 0.23214 | 290.4231 | 9367.0554 | 0.98343 | 290.4173 | 23.436 | 23.4386 | -67.9167 | -21.887 | 0.043032 | -7.5867 | 90.8977 | 0.50527 | 0.25277 | 0.75776 | 727.1817 | 598.4133 | -30.3967 | 36.8344 | 53.1656 | 0.01208 | 53.1777 | 128.4483
|  | 45667.425 | 45667.425 | 40.425 | 2460685.925 | 0.25026 | 290.1951 | 9366.8274 | 0.016698 | 0.23228 | 290.4274 | 9367.0596 | 0.98343 | 290.4216 | 23.436 | 23.4386 | -67.9122 | -21.8863 | 0.043032 | -7.5884 | 90.8977 | 0.50527 | 0.25278 | 0.75776 | 727.1817 | 604.4116 | -28.8971 | 35.6701 | 54.3299 | 0.011577 | 54.3415 | 129.7371
|  | 45667.4292 | 45667.4292 | 40.4292 | 2460685.9292 | 0.25027 | 290.1992 | 9366.8315 | 0.016698 | 0.23241 | 290.4316 | 9367.0639 | 0.98343 | 290.4258 | 23.436 | 23.4386 | -67.9077 | -21.8857 | 0.043032 | -7.5901 | 90.8977 | 0.50527 | 0.25278 | 0.75776 | 727.1816 | 610.4099 | -27.3975 | 34.5281 | 55.4719 | 0.011097 | 55.483 | 131.12
|  | 45667.4333 | 45667.4333 | 40.4333 | 2460685.9333 | 0.25027 | 290.2033 | 9366.8356 | 0.016698 | 0.23255 | 290.4358 | 9367.0681 | 0.98343 | 290.4301 | 23.436 | 23.4386 | -67.9031 | -21.8851 | 0.043032 | -7.5918 | 90.8977 | 0.50527 | 0.25278 | 0.75777 | 727.1816 | 616.4082 | -25.8979 | 33.4108 | 56.5892 | 0.01064 | 56.5999 | 132.6046
|  | 45667.4375 | 45667.4375 | 40.4375 | 2460685.9375 | 0.25027 | 290.2074 | 9366.8397 | 0.016698 | 0.23269 | 290.4401 | 9367.0724 | 0.98343 | 290.4343 | 23.436 | 23.4386 | -67.8986 | -21.8844 | 0.043032 | -7.5934 | 90.8977 | 0.50527 | 0.25278 | 0.75777 | 727.1816 | 622.4066 | -24.3984 | 32.3207 | 57.6793 | 0.010206 | 57.6895 | 134.1986
|  | 45667.4417 | 45667.4417 | 40.4417 | 2460685.9417 | 0.25027 | 290.2115 | 9366.8438 | 0.016698 | 0.23283 | 290.4443 | 9367.0766 | 0.98343 | 290.4386 | 23.436 | 23.4386 | -67.8941 | -21.8838 | 0.043032 | -7.5951 | 90.8977 | 0.50527 | 0.25278 | 0.75777 | 727.1815 | 628.4049 | -22.8988 | 31.2608 | 58.7392 | 0.0097931 | 58.749 | 135.9103
|  | 45667.4458 | 45667.4458 | 40.4458 | 2460685.9458 | 0.25027 | 290.2156 | 9366.8479 | 0.016698 | 0.23297 | 290.4486 | 9367.0809 | 0.98343 | 290.4428 | 23.436 | 23.4386 | -67.8896 | -21.8832 | 0.043032 | -7.5968 | 90.8977 | 0.50528 | 0.25278 | 0.75777 | 727.1815 | 634.4032 | -21.3992 | 30.2342 | 59.7658 | 0.0094021 | 59.7752 | 137.7481
|  | 45667.45 | 45667.45 | 40.45 | 2460685.95 | 0.25027 | 290.2197 | 9366.852 | 0.016698 | 0.23311 | 290.4528 | 9367.0851 | 0.98343 | 290.4471 | 23.436 | 23.4386 | -67.885 | -21.8825 | 0.043032 | -7.5984 | 90.8977 | 0.50528 | 0.25278 | 0.75777 | 727.1815 | 640.4016 | -19.8996 | 29.2446 | 60.7554 | 0.0090328 | 60.7645 | 139.7204
|  | 45667.4542 | 45667.4542 | 40.4542 | 2460685.9542 | 0.25027 | 290.2238 | 9366.8561 | 0.016698 | 0.23325 | 290.4571 | 9367.0894 | 0.98343 | 290.4513 | 23.436 | 23.4386 | -67.8805 | -21.8819 | 0.043032 | -7.6001 | 90.8977 | 0.50528 | 0.25278 | 0.75777 | 727.1814 | 646.3999 | -18.4 | 28.2957 | 61.7043 | 0.0086853 | 61.713 | 141.8355
|  | 45667.4583 | 45667.4583 | 40.4583 | 2460685.9583 | 0.25027 | 290.2279 | 9366.8602 | 0.016698 | 0.23339 | 290.4613 | 9367.0936 | 0.98343 | 290.4555 | 23.436 | 23.4386 | -67.876 | -21.8813 | 0.043032 | -7.6018 | 90.8977 | 0.50528 | 0.25279 | 0.75777 | 727.1814 | 652.3982 | -16.9004 | 27.3918 | 62.6082 | 0.00836 | 62.6165 | 144.1012
|  | 45667.4625 | 45667.4625 | 40.4625 | 2460685.9625 | 0.25027 | 290.232 | 9366.8643 | 0.016698 | 0.23353 | 290.4656 | 9367.0978 | 0.98343 | 290.4598 | 23.436 | 23.4386 | -67.8715 | -21.8806 | 0.043032 | -7.6034 | 90.8977 | 0.50528 | 0.25279 | 0.75777 | 727.1814 | 658.3966 | -15.4009 | 26.5377 | 63.4623 | 0.0080574 | 63.4703 | 146.5244
|  | 45667.4667 | 45667.4667 | 40.4667 | 2460685.9667 | 0.25027 | 290.2361 | 9366.8684 | 0.016698 | 0.23367 | 290.4698 | 9367.1021 | 0.98343 | 290.464 | 23.436 | 23.4386 | -67.867 | -21.88 | 0.043032 | -7.6051 | 90.8977 | 0.50528 | 0.25279 | 0.75777 | 727.1813 | 664.3949 | -13.9013 | 25.7382 | 64.2618 | 0.0077782 | 64.2695 | 149.1103
|  | 45667.4708 | 45667.4708 | 40.4708 | 2460685.9708 | 0.25027 | 290.2403 | 9366.8725 | 0.016698 | 0.2338 | 290.4741 | 9367.1063 | 0.98343 | 290.4683 | 23.436 | 23.4386 | -67.8624 | -21.8794 | 0.043032 | -7.6068 | 90.8977 | 0.50528 | 0.25279 | 0.75778 | 727.1813 | 670.3932 | -12.4017 | 24.9987 | 65.0013 | 0.0075233 | 65.0088 | 151.8621
|  | 45667.475 | 45667.475 | 40.475 | 2460685.975 | 0.25027 | 290.2444 | 9366.8766 | 0.016698 | 0.23394 | 290.4783 | 9367.1106 | 0.98343 | 290.4725 | 23.436 | 23.4386 | -67.8579 | -21.8787 | 0.043032 | -7.6085 | 90.8977 | 0.50528 | 0.25279 | 0.75778 | 727.1813 | 676.3915 | -10.9021 | 24.3246 | 65.6754 | 0.0072935 | 65.6827 | 154.7803
|  | 45667.4792 | 45667.4792 | 40.4792 | 2460685.9792 | 0.25027 | 290.2485 | 9366.8807 | 0.016698 | 0.23408 | 290.4825 | 9367.1148 | 0.98343 | 290.4768 | 23.436 | 23.4386 | -67.8534 | -21.8781 | 0.043032 | -7.6101 | 90.8977 | 0.50528 | 0.25279 | 0.75778 | 727.1812 | 682.3899 | -9.4025 | 23.7215 | 66.2785 | 0.0070901 | 66.2856 | 157.8613
|  | 45667.4833 | 45667.4833 | 40.4833 | 2460685.9833 | 0.25027 | 290.2526 | 9366.8848 | 0.016698 | 0.23422 | 290.4868 | 9367.1191 | 0.98343 | 290.481 | 23.436 | 23.4386 | -67.8489 | -21.8774 | 0.043032 | -7.6118 | 90.8977 | 0.50529 | 0.25279 | 0.75778 | 727.1812 | 688.3882 | -7.9029 | 23.195 | 66.805 | 0.006914 | 66.8119 | 161.0978
|  | 45667.4875 | 45667.4875 | 40.4875 | 2460685.9875 | 0.25027 | 290.2567 | 9366.889 | 0.016698 | 0.23436 | 290.491 | 9367.1233 | 0.98343 | 290.4853 | 23.436 | 23.4386 | -67.8443 | -21.8768 | 0.043032 | -7.6135 | 90.8976 | 0.50529 | 0.25279 | 0.75778 | 727.1812 | 694.3865 | -6.4034 | 22.7505 | 67.2495 | 0.0067663 | 67.2563 | 164.477
|  | 45667.4917 | 45667.4917 | 40.4917 | 2460685.9917 | 0.25027 | 290.2608 | 9366.8931 | 0.016698 | 0.2345 | 290.4953 | 9367.1276 | 0.98343 | 290.4895 | 23.436 | 23.4386 | -67.8398 | -21.8762 | 0.043032 | -7.6151 | 90.8976 | 0.50529 | 0.25279 | 0.75778 | 727.1811 | 700.3849 | -4.9038 | 22.3927 | 67.6073 | 0.0066482 | 67.6139 | 167.9811
|  | 45667.4958 | 45667.4958 | 40.4958 | 2460685.9958 | 0.25027 | 290.2649 | 9366.8972 | 0.016698 | 0.23464 | 290.4995 | 9367.1318 | 0.98343 | 290.4938 | 23.436 | 23.4386 | -67.8353 | -21.8755 | 0.043032 | -7.6168 | 90.8976 | 0.50529 | 0.2528 | 0.75778 | 727.1811 | 706.3832 | -3.4042 | 22.126 | 67.874 | 0.0065605 | 67.8806 | 171.5873
|  | 45667.5 | 45667.5 | 40.5 | 2460686 | 0.25027 | 290.269 | 9366.9013 | 0.016698 | 0.23478 | 290.5038 | 9367.1361 | 0.98343 | 290.498 | 23.436 | 23.4386 | -67.8308 | -21.8749 | 0.043032 | -7.6185 | 90.8976 | 0.50529 | 0.2528 | 0.75778 | 727.1811 | 712.3815 | -1.9046 | 21.9536 | 68.0464 | 0.0065041 | 68.0529 | 175.2678
|  | 45667.5042 | 45667.5042 | 40.5042 | 2460686.0042 | 0.25027 | 290.2731 | 9366.9054 | 0.016698 | 0.23492 | 290.508 | 9367.1403 | 0.98343 | 290.5022 | 23.436 | 23.4386 | -67.8262 | -21.8743 | 0.043032 | -7.6201 | 90.8976 | 0.50529 | 0.2528 | 0.75779 | 727.181 | 718.3799 | -0.40503 | 21.8778 | 68.1222 | 0.0064793 | 68.1287 | 178.9913
|  | 45667.5083 | 45667.5083 | 40.5083 | 2460686.0083 | 0.25027 | 290.2772 | 9366.9095 | 0.016698 | 0.23506 | 290.5123 | 9367.1445 | 0.98343 | 290.5065 | 23.436 | 23.4386 | -67.8217 | -21.8736 | 0.043032 | -7.6218 | 90.8976 | 0.50529 | 0.2528 | 0.75779 | 727.181 | 724.3782 | 1.0946 | 21.8996 | 68.1004 | 0.0064864 | 68.1068 | 182.7242
|  | 45667.5125 | 45667.5125 | 40.5125 | 2460686.0125 | 0.25027 | 290.2813 | 9366.9136 | 0.016698 | 0.23519 | 290.5165 | 9367.1488 | 0.98343 | 290.5107 | 23.436 | 23.4386 | -67.8172 | -21.873 | 0.043032 | -7.6235 | 90.8976 | 0.50529 | 0.2528 | 0.75779 | 727.181 | 730.3765 | 2.5941 | 22.0188 | 67.9812 | 0.0065254 | 67.9877 | 186.4325
|  | 45667.5167 | 45667.5167 | 40.5167 | 2460686.0167 | 0.25027 | 290.2854 | 9366.9177 | 0.016698 | 0.23533 | 290.5208 | 9367.153 | 0.98343 | 290.515 | 23.436 | 23.4386 | -67.8127 | -21.8723 | 0.043032 | -7.6251 | 90.8976 | 0.5053 | 0.2528 | 0.75779 | 727.181 | 736.3749 | 4.0937 | 22.2337 | 67.7663 | 0.0065959 | 67.7729 | 190.0836
|  | 45667.5208 | 45667.5208 | 40.5208 | 2460686.0208 | 0.25027 | 290.2895 | 9366.9218 | 0.016698 | 0.23547 | 290.525 | 9367.1573 | 0.98343 | 290.5192 | 23.436 | 23.4386 | -67.8081 | -21.8717 | 0.043032 | -7.6268 | 90.8976 | 0.5053 | 0.2528 | 0.75779 | 727.1809 | 742.3732 | 5.5933 | 22.5415 | 67.4585 | 0.0066973 | 67.4652 | 193.6474
|  | 45667.525 | 45667.525 | 40.525 | 2460686.025 | 0.25027 | 290.2936 | 9366.9259 | 0.016698 | 0.23561 | 290.5293 | 9367.1615 | 0.98343 | 290.5235 | 23.436 | 23.4386 | -67.8036 | -21.8711 | 0.043032 | -7.6285 | 90.8976 | 0.5053 | 0.2528 | 0.75779 | 727.1809 | 748.3715 | 7.0929 | 22.9387 | 67.0613 | 0.0068287 | 67.0682 | 197.0984
|  | 45667.5292 | 45667.5292 | 40.5292 | 2460686.0292 | 0.25027 | 290.2977 | 9366.93 | 0.016698 | 0.23575 | 290.5335 | 9367.1658 | 0.98343 | 290.5277 | 23.436 | 23.4386 | -67.7991 | -21.8704 | 0.043032 | -7.6301 | 90.8976 | 0.5053 | 0.25281 | 0.75779 | 727.1809 | 754.3699 | 8.5925 | 23.4205 | 66.5795 | 0.0069892 | 66.5865 | 200.4159
|  | 45667.5333 | 45667.5333 | 40.5333 | 2460686.0333 | 0.25027 | 290.3019 | 9366.9341 | 0.016698 | 0.23589 | 290.5377 | 9367.17 | 0.98343 | 290.532 | 23.436 | 23.4386 | -67.7946 | -21.8698 | 0.043032 | -7.6318 | 90.8976 | 0.5053 | 0.25281 | 0.75779 | 727.1808 | 760.3682 | 10.092 | 23.9819 | 66.0181 | 0.0071777 | 66.0253 | 203.5843
|  | 45667.5375 | 45667.5375 | 40.5375 | 2460686.0375 | 0.25027 | 290.306 | 9366.9382 | 0.016698 | 0.23603 | 290.542 | 9367.1743 | 0.98343 | 290.5362 | 23.436 | 23.4386 | -67.7901 | -21.8692 | 0.043032 | -7.6335 | 90.8976 | 0.5053 | 0.25281 | 0.75779 | 727.1808 | 766.3665 | 11.5916 | 24.6175 | 65.3825 | 0.007393 | 65.3899 | 206.5935
|  | 45667.5417 | 45667.5417 | 40.5417 | 2460686.0417 | 0.25027 | 290.3101 | 9366.9423 | 0.016698 | 0.23617 | 290.5462 | 9367.1785 | 0.98343 | 290.5405 | 23.436 | 23.4386 | -67.7855 | -21.8685 | 0.043032 | -7.6351 | 90.8976 | 0.5053 | 0.25281 | 0.7578 | 727.1808 | 772.3649 | 13.0912 | 25.3215 | 64.6785 | 0.0076342 | 64.6861 | 209.4377
|  | 45667.5458 | 45667.5458 | 40.5458 | 2460686.0458 | 0.25027 | 290.3142 | 9366.9464 | 0.016698 | 0.23631 | 290.5505 | 9367.1828 | 0.98343 | 290.5447 | 23.436 | 23.4386 | -67.781 | -21.8679 | 0.043032 | -7.6368 | 90.8976 | 0.5053 | 0.25281 | 0.7578 | 727.1807 | 778.3632 | 14.5908 | 26.0886 | 63.9114 | 0.0079001 | 63.9193 | 212.1154
|  | 45667.55 | 45667.55 | 40.55 | 2460686.05 | 0.25027 | 290.3183 | 9366.9506 | 0.016698 | 0.23645 | 290.5547 | 9367.187 | 0.98343 | 290.549 | 23.436 | 23.4386 | -67.7765 | -21.8672 | 0.043032 | -7.6385 | 90.8976 | 0.5053 | 0.25281 | 0.7578 | 727.1807 | 784.3615 | 16.0904 | 26.9132 | 63.0868 | 0.0081898 | 63.095 | 214.6282
|  | 45667.5542 | 45667.5542 | 40.5542 | 2460686.0542 | 0.25027 | 290.3224 | 9366.9547 | 0.016698 | 0.23658 | 290.559 | 9367.1912 | 0.98343 | 290.5532 | 23.436 | 23.4386 | -67.772 | -21.8666 | 0.043032 | -7.6401 | 90.8976 | 0.50531 | 0.25281 | 0.7578 | 727.1807 | 790.3599 | 17.59 | 27.7902 | 62.2098 | 0.0085027 | 62.2183 | 216.9805
|  | 45667.5583 | 45667.5583 | 40.5583 | 2460686.0583 | 0.25027 | 290.3265 | 9366.9588 | 0.016698 | 0.23672 | 290.5632 | 9367.1955 | 0.98343 | 290.5574 | 23.436 | 23.4386 | -67.7674 | -21.866 | 0.043032 | -7.6418 | 90.8976 | 0.50531 | 0.25281 | 0.7578 | 727.1806 | 796.3582 | 19.0896 | 28.7148 | 61.2852 | 0.008838 | 61.2941 | 219.1783
|  | 45667.5625 | 45667.5625 | 40.5625 | 2460686.0625 | 0.25027 | 290.3306 | 9366.9629 | 0.016698 | 0.23686 | 290.5675 | 9367.1997 | 0.98343 | 290.5617 | 23.436 | 23.4386 | -67.7629 | -21.8653 | 0.043032 | -7.6435 | 90.8976 | 0.50531 | 0.25281 | 0.7578 | 727.1806 | 802.3565 | 20.5891 | 29.6825 | 60.3175 | 0.0091953 | 60.3267 | 221.2289
|  | 45667.5667 | 45667.5667 | 40.5667 | 2460686.0667 | 0.25027 | 290.3347 | 9366.967 | 0.016698 | 0.237 | 290.5717 | 9367.204 | 0.98343 | 290.5659 | 23.436 | 23.4386 | -67.7584 | -21.8647 | 0.043032 | -7.6451 | 90.8976 | 0.50531 | 0.25282 | 0.7578 | 727.1806 | 808.3549 | 22.0887 | 30.6892 | 59.3108 | 0.0095744 | 59.3204 | 223.1403
|  | 45667.5708 | 45667.5708 | 40.5708 | 2460686.0708 | 0.25027 | 290.3388 | 9366.9711 | 0.016698 | 0.23714 | 290.576 | 9367.2082 | 0.98343 | 290.5702 | 23.436 | 23.4386 | -67.7539 | -21.864 | 0.043032 | -7.6468 | 90.8976 | 0.50531 | 0.25282 | 0.7578 | 727.1805 | 814.3532 | 23.5883 | 31.7312 | 58.2688 | 0.0099751 | 58.2788 | 224.9209
|  | 45667.575 | 45667.575 | 40.575 | 2460686.075 | 0.25027 | 290.3429 | 9366.9752 | 0.016698 | 0.23728 | 290.5802 | 9367.2125 | 0.98343 | 290.5744 | 23.436 | 23.4386 | -67.7493 | -21.8634 | 0.043032 | -7.6485 | 90.8976 | 0.50531 | 0.25282 | 0.7578 | 727.1805 | 820.3515 | 25.0879 | 32.8051 | 57.1949 | 0.010398 | 57.2053 | 226.5792
|  | 45667.5792 | 45667.5792 | 40.5792 | 2460686.0792 | 0.25027 | 290.347 | 9366.9793 | 0.016698 | 0.23742 | 290.5844 | 9367.2167 | 0.98343 | 290.5787 | 23.436 | 23.4386 | -67.7448 | -21.8628 | 0.043032 | -7.6501 | 90.8976 | 0.50531 | 0.25282 | 0.75781 | 727.1805 | 826.3499 | 26.5875 | 33.9078 | 56.0922 | 0.010842 | 56.103 | 228.1236
|  | 45667.5833 | 45667.5833 | 40.5833 | 2460686.0833 | 0.25027 | 290.3511 | 9366.9834 | 0.016698 | 0.23756 | 290.5887 | 9367.221 | 0.98343 | 290.5829 | 23.436 | 23.4386 | -67.7403 | -21.8621 | 0.043032 | -7.6518 | 90.8976 | 0.50531 | 0.25282 | 0.75781 | 727.1804 | 832.3482 | 28.0871 | 35.0366 | 54.9634 | 0.011309 | 54.9747 | 229.5621
|  | 45667.5875 | 45667.5875 | 40.5875 | 2460686.0875 | 0.25027 | 290.3552 | 9366.9875 | 0.016698 | 0.2377 | 290.5929 | 9367.2252 | 0.98343 | 290.5872 | 23.436 | 23.4386 | -67.7358 | -21.8615 | 0.043032 | -7.6535 | 90.8976 | 0.50531 | 0.25282 | 0.75781 | 727.1804 | 838.3465 | 29.5866 | 36.189 | 53.811 | 0.0118 | 53.8228 | 230.9024
|  | 45667.5917 | 45667.5917 | 40.5917 | 2460686.0917 | 0.25027 | 290.3593 | 9366.9916 | 0.016698 | 0.23783 | 290.5972 | 9367.2295 | 0.98343 | 290.5914 | 23.436 | 23.4386 | -67.7313 | -21.8608 | 0.043032 | -7.6551 | 90.8975 | 0.50532 | 0.25282 | 0.75781 | 727.1804 | 844.3449 | 31.0862 | 37.3628 | 52.6372 | 0.012314 | 52.6495 | 232.1516
|  | 45667.5958 | 45667.5958 | 40.5958 | 2460686.0958 | 0.25027 | 290.3635 | 9366.9957 | 0.016698 | 0.23797 | 290.6014 | 9367.2337 | 0.98343 | 290.5957 | 23.436 | 23.4386 | -67.7267 | -21.8602 | 0.043032 | -7.6568 | 90.8975 | 0.50532 | 0.25282 | 0.75781 | 727.1803 | 850.3432 | 32.5858 | 38.556 | 51.444 | 0.012853 | 51.4569 | 233.3165
|  | 45667.6 | 45667.6 | 40.6 | 2460686.1 | 0.25027 | 290.3676 | 9366.9998 | 0.016698 | 0.23811 | 290.6057 | 9367.2379 | 0.98343 | 290.5999 | 23.436 | 23.4386 | -67.7222 | -21.8596 | 0.043032 | -7.6584 | 90.8975 | 0.50532 | 0.25283 | 0.75781 | 727.1803 | 856.3416 | 34.0854 | 39.7668 | 50.2332 | 0.013419 | 50.2467 | 234.4033
|  | 45667.6042 | 45667.6042 | 40.6042 | 2460686.1042 | 0.25027 | 290.3717 | 9367.0039 | 0.016698 | 0.23825 | 290.6099 | 9367.2422 | 0.98343 | 290.6041 | 23.436 | 23.4386 | -67.7177 | -21.8589 | 0.043032 | -7.6601 | 90.8975 | 0.50532 | 0.25283 | 0.75781 | 727.1803 | 862.3399 | 35.585 | 40.9936 | 49.0064 | 0.014013 | 49.0204 | 235.4179
|  | 45667.6083 | 45667.6083 | 40.6083 | 2460686.1083 | 0.25027 | 290.3758 | 9367.008 | 0.016698 | 0.23839 | 290.6142 | 9367.2464 | 0.98343 | 290.6084 | 23.436 | 23.4386 | -67.7132 | -21.8583 | 0.043032 | -7.6618 | 90.8975 | 0.50532 | 0.25283 | 0.75781 | 727.1802 | 868.3382 | 37.0846 | 42.235 | 47.765 | 0.014637 | 47.7797 | 236.3654
|  | 45667.6125 | 45667.6125 | 40.6125 | 2460686.1125 | 0.25027 | 290.3799 | 9367.0122 | 0.016698 | 0.23853 | 290.6184 | 9367.2507 | 0.98343 | 290.6126 | 23.436 | 23.4386 | -67.7086 | -21.8576 | 0.043032 | -7.6634 | 90.8975 | 0.50532 | 0.25283 | 0.75781 | 727.1802 | 874.3366 | 38.5841 | 43.4897 | 46.5103 | 0.015293 | 46.5256 | 237.251
|  | 45667.6167 | 45667.6167 | 40.6167 | 2460686.1167 | 0.25027 | 290.384 | 9367.0163 | 0.016698 | 0.23867 | 290.6227 | 9367.2549 | 0.98343 | 290.6169 | 23.436 | 23.4386 | -67.7041 | -21.857 | 0.043032 | -7.6651 | 90.8975 | 0.50532 | 0.25283 | 0.75782 | 727.1802 | 880.3349 | 40.0837 | 44.7565 | 45.2435 | 0.015983 | 45.2595 | 238.0789
|  | 45667.6208 | 45667.6208 | 40.6208 | 2460686.1208 | 0.25027 | 290.3881 | 9367.0204 | 0.016698 | 0.23881 | 290.6269 | 9367.2592 | 0.98343 | 290.6211 | 23.436 | 23.4386 | -67.6996 | -21.8564 | 0.043032 | -7.6668 | 90.8975 | 0.50532 | 0.25283 | 0.75782 | 727.1801 | 886.3332 | 41.5833 | 46.0344 | 43.9656 | 0.016711 | 43.9823 | 238.8533
|  | 45667.625 | 45667.625 | 40.625 | 2460686.125 | 0.25027 | 290.3922 | 9367.0245 | 0.016698 | 0.23895 | 290.6312 | 9367.2634 | 0.98343 | 290.6254 | 23.436 | 23.4386 | -67.6951 | -21.8557 | 0.043032 | -7.6684 | 90.8975 | 0.50533 | 0.25283 | 0.75782 | 727.1801 | 892.3316 | 43.0829 | 47.3225 | 42.6775 | 0.017479 | 42.6949 | 239.5779
|  | 45667.6292 | 45667.6292 | 40.6292 | 2460686.1292 | 0.25027 | 290.3963 | 9367.0286 | 0.016698 | 0.23909 | 290.6354 | 9367.2677 | 0.98343 | 290.6296 | 23.436 | 23.4386 | -67.6906 | -21.8551 | 0.043032 | -7.6701 | 90.8975 | 0.50533 | 0.25283 | 0.75782 | 727.1801 | 898.3299 | 44.5825 | 48.6199 | 41.3801 | 0.01829 | 41.3984 | 240.2563
|  | 45667.6333 | 45667.6333 | 40.6333 | 2460686.1333 | 0.25027 | 290.4004 | 9367.0327 | 0.016698 | 0.23922 | 290.6396 | 9367.2719 | 0.98343 | 290.6339 | 23.436 | 23.4386 | -67.686 | -21.8544 | 0.043032 | -7.6718 | 90.8975 | 0.50533 | 0.25283 | 0.75782 | 727.18 | 904.3282 | 46.0821 | 49.9259 | 40.0741 | 0.019151 | 40.0933 | 240.8914
|  | 45667.6375 | 45667.6375 | 40.6375 | 2460686.1375 | 0.25027 | 290.4045 | 9367.0368 | 0.016698 | 0.23936 | 290.6439 | 9367.2762 | 0.98343 | 290.6381 | 23.436 | 23.4386 | -67.6815 | -21.8538 | 0.043032 | -7.6734 | 90.8975 | 0.50533 | 0.25284 | 0.75782 | 727.18 | 910.3266 | 47.5816 | 51.2397 | 38.7603 | 0.020064 | 38.7804 | 241.4862
|  | 45667.6417 | 45667.6417 | 40.6417 | 2460686.1417 | 0.25027 | 290.4086 | 9367.0409 | 0.016698 | 0.2395 | 290.6481 | 9367.2804 | 0.98343 | 290.6424 | 23.436 | 23.4386 | -67.677 | -21.8532 | 0.043032 | -7.6751 | 90.8975 | 0.50533 | 0.25284 | 0.75782 | 727.18 | 916.3249 | 49.0812 | 52.5606 | 37.4394 | 0.021036 | 37.4604 | 242.0433
|  | 45667.6458 | 45667.6458 | 40.6458 | 2460686.1458 | 0.25027 | 290.4127 | 9367.045 | 0.016698 | 0.23964 | 290.6524 | 9367.2847 | 0.98343 | 290.6466 | 23.436 | 23.4386 | -67.6725 | -21.8525 | 0.043032 | -7.6767 | 90.8975 | 0.50533 | 0.25284 | 0.75782 | 727.18 | 922.3233 | 50.5808 | 53.8882 | 36.1118 | 0.022072 | 36.1338 | 242.565
|  | 45667.65 | 45667.65 | 40.65 | 2460686.15 | 0.25027 | 290.4168 | 9367.0491 | 0.016698 | 0.23978 | 290.6566 | 9367.2889 | 0.98343 | 290.6509 | 23.436 | 23.4386 | -67.6679 | -21.8519 | 0.043032 | -7.6784 | 90.8975 | 0.50533 | 0.25284 | 0.75783 | 727.1799 | 928.3216 | 52.0804 | 55.222 | 34.778 | 0.023182 | 34.8012 | 243.0536
|  | 45667.6542 | 45667.6542 | 40.6542 | 2460686.1542 | 0.25027 | 290.421 | 9367.0532 | 0.016698 | 0.23992 | 290.6609 | 9367.2931 | 0.98343 | 290.6551 | 23.436 | 23.4386 | -67.6634 | -21.8512 | 0.043032 | -7.6801 | 90.8975 | 0.50533 | 0.25284 | 0.75783 | 727.1799 | 934.3199 | 53.58 | 56.5613 | 33.4387 | 0.024373 | 33.4631 | 243.511
|  | 45667.6583 | 45667.6583 | 40.6583 | 2460686.1583 | 0.25027 | 290.4251 | 9367.0573 | 0.016698 | 0.24006 | 290.6651 | 9367.2974 | 0.98343 | 290.6593 | 23.436 | 23.4386 | -67.6589 | -21.8506 | 0.043032 | -7.6817 | 90.8975 | 0.50533 | 0.25284 | 0.75783 | 727.1799 | 940.3183 | 55.0796 | 57.9058 | 32.0942 | 0.025655 | 32.1199 | 243.939
|  | 45667.6625 | 45667.6625 | 40.6625 | 2460686.1625 | 0.25027 | 290.4292 | 9367.0614 | 0.016698 | 0.2402 | 290.6694 | 9367.3016 | 0.98343 | 290.6636 | 23.436 | 23.4386 | -67.6544 | -21.8499 | 0.043032 | -7.6834 | 90.8975 | 0.50534 | 0.25284 | 0.75783 | 727.1798 | 946.3166 | 56.5792 | 59.2551 | 30.7449 | 0.02704 | 30.772 | 244.3393
|  | 45667.6667 | 45667.6667 | 40.6667 | 2460686.1667 | 0.25027 | 290.4333 | 9367.0655 | 0.016698 | 0.24034 | 290.6736 | 9367.3059 | 0.98343 | 290.6678 | 23.436 | 23.4386 | -67.6499 | -21.8493 | 0.043032 | -7.685 | 90.8975 | 0.50534 | 0.25284 | 0.75783 | 727.1798 | 952.315 | 58.0787 | 60.6087 | 29.3913 | 0.028544 | 29.4198 | 244.7135
|  | 45667.6708 | 45667.6708 | 40.6708 | 2460686.1708 | 0.25027 | 290.4374 | 9367.0696 | 0.016698 | 0.24047 | 290.6779 | 9367.3101 | 0.98343 | 290.6721 | 23.436 | 23.4386 | -67.6453 | -21.8487 | 0.043032 | -7.6867 | 90.8975 | 0.50534 | 0.25285 | 0.75783 | 727.1798 | 958.3133 | 59.5783 | 61.9665 | 28.0335 | 0.030182 | 28.0637 | 245.0628
|  | 45667.675 | 45667.675 | 40.675 | 2460686.175 | 0.25027 | 290.4415 | 9367.0738 | 0.016698 | 0.24061 | 290.6821 | 9367.3144 | 0.98343 | 290.6763 | 23.436 | 23.4386 | -67.6408 | -21.848 | 0.043032 | -7.6884 | 90.8975 | 0.50534 | 0.25285 | 0.75783 | 727.1797 | 964.3116 | 61.0779 | 63.3279 | 26.6721 | 0.031975 | 26.7041 | 245.3886
|  | 45667.6792 | 45667.6792 | 40.6792 | 2460686.1792 | 0.25027 | 290.4456 | 9367.0779 | 0.016698 | 0.24075 | 290.6863 | 9367.3186 | 0.98343 | 290.6806 | 23.436 | 23.4386 | -67.6363 | -21.8474 | 0.043032 | -7.69 | 90.8975 | 0.50534 | 0.25285 | 0.75783 | 727.1797 | 970.31 | 62.5775 | 64.6928 | 25.3072 | 0.033948 | 25.3411 | 245.692
|  | 45667.6833 | 45667.6833 | 40.6833 | 2460686.1833 | 0.25027 | 290.4497 | 9367.082 | 0.016698 | 0.24089 | 290.6906 | 9367.3229 | 0.98343 | 290.6848 | 23.436 | 23.4386 | -67.6318 | -21.8467 | 0.043032 | -7.6917 | 90.8975 | 0.50534 | 0.25285 | 0.75783 | 727.1797 | 976.3083 | 64.0771 | 66.0609 | 23.9391 | 0.036132 | 23.9753 | 245.9741
|  | 45667.6875 | 45667.6875 | 40.6875 | 2460686.1875 | 0.25027 | 290.4538 | 9367.0861 | 0.016698 | 0.24103 | 290.6948 | 9367.3271 | 0.98343 | 290.6891 | 23.436 | 23.4386 | -67.6272 | -21.8461 | 0.043032 | -7.6934 | 90.8975 | 0.50534 | 0.25285 | 0.75784 | 727.1796 | 982.3066 | 65.5767 | 67.4318 | 22.5682 | 0.038563 | 22.6067 | 246.2358
|  | 45667.6917 | 45667.6917 | 40.6917 | 2460686.1917 | 0.25027 | 290.4579 | 9367.0902 | 0.016698 | 0.24117 | 290.6991 | 9367.3314 | 0.98343 | 290.6933 | 23.436 | 23.4386 | -67.6227 | -21.8455 | 0.043032 | -7.695 | 90.8974 | 0.50534 | 0.25285 | 0.75784 | 727.1796 | 988.305 | 67.0762 | 68.8055 | 21.1945 | 0.04129 | 21.2358 | 246.4781
|  | 45667.6958 | 45667.6958 | 40.6958 | 2460686.1958 | 0.25027 | 290.462 | 9367.0943 | 0.016698 | 0.24131 | 290.7033 | 9367.3356 | 0.98344 | 290.6976 | 23.436 | 23.4386 | -67.6182 | -21.8448 | 0.043032 | -7.6967 | 90.8974 | 0.50534 | 0.25285 | 0.75784 | 727.1796 | 994.3033 | 68.5758 | 70.1815 | 19.8185 | 0.044371 | 19.8628 | 246.7016
|  | 45667.7 | 45667.7 | 40.7 | 2460686.2 | 0.25027 | 290.4661 | 9367.0984 | 0.016698 | 0.24145 | 290.7076 | 9367.3398 | 0.98344 | 290.7018 | 23.436 | 23.4386 | -67.6137 | -21.8442 | 0.043032 | -7.6983 | 90.8974 | 0.50535 | 0.25285 | 0.75784 | 727.1795 | 1000.3017 | 70.0754 | 71.5598 | 18.4402 | 0.047883 | 18.4881 | 246.9072
|  | 45667.7042 | 45667.7042 | 40.7042 | 2460686.2042 | 0.25027 | 290.4702 | 9367.1025 | 0.016698 | 0.24159 | 290.7118 | 9367.3441 | 0.98344 | 290.706 | 23.436 | 23.4386 | -67.6092 | -21.8435 | 0.043032 | -7.7 | 90.8974 | 0.50535 | 0.25285 | 0.75784 | 727.1795 | 1006.3 | 71.575 | 72.9401 | 17.0599 | 0.051927 | 17.1118 | 247.0954
|  | 45667.7083 | 45667.7083 | 40.7083 | 2460686.2083 | 0.25027 | 290.4743 | 9367.1066 | 0.016698 | 0.24173 | 290.7161 | 9367.3483 | 0.98344 | 290.7103 | 23.436 | 23.4386 | -67.6046 | -21.8429 | 0.043032 | -7.7017 | 90.8974 | 0.50535 | 0.25286 | 0.75784 | 727.1795 | 1012.2983 | 73.0746 | 74.3223 | 15.6777 | 0.056636 | 15.7343 | 247.2669
|  | 45667.7125 | 45667.7125 | 40.7125 | 2460686.2125 | 0.25027 | 290.4784 | 9367.1107 | 0.016698 | 0.24186 | 290.7203 | 9367.3526 | 0.98344 | 290.7145 | 23.436 | 23.4386 | -67.6001 | -21.8422 | 0.043032 | -7.7033 | 90.8974 | 0.50535 | 0.25286 | 0.75784 | 727.1794 | 1018.2967 | 74.5742 | 75.7061 | 14.2939 | 0.06219 | 14.3561 | 247.4222
|  | 45667.7167 | 45667.7167 | 40.7167 | 2460686.2167 | 0.25027 | 290.4826 | 9367.1148 | 0.016698 | 0.242 | 290.7246 | 9367.3568 | 0.98344 | 290.7188 | 23.436 | 23.4386 | -67.5956 | -21.8416 | 0.043032 | -7.705 | 90.8974 | 0.50535 | 0.25286 | 0.75784 | 727.1794 | 1024.295 | 76.0738 | 77.0914 | 12.9086 | 0.06884 | 12.9774 | 247.5617
|  | 45667.7208 | 45667.7208 | 40.7208 | 2460686.2208 | 0.25027 | 290.4867 | 9367.1189 | 0.016698 | 0.24214 | 290.7288 | 9367.3611 | 0.98344 | 290.723 | 23.436 | 23.4386 | -67.5911 | -21.8409 | 0.043032 | -7.7066 | 90.8974 | 0.50535 | 0.25286 | 0.75784 | 727.1794 | 1030.2934 | 77.5733 | 78.478 | 11.522 | 0.076942 | 11.5989 | 247.686
|  | 45667.725 | 45667.725 | 40.725 | 2460686.225 | 0.25027 | 290.4908 | 9367.123 | 0.016698 | 0.24228 | 290.733 | 9367.3653 | 0.98344 | 290.7273 | 23.436 | 23.4386 | -67.5866 | -21.8403 | 0.043032 | -7.7083 | 90.8974 | 0.50535 | 0.25286 | 0.75785 | 727.1793 | 1036.2917 | 79.0729 | 79.8658 | 10.1342 | 0.087017 | 10.2212 | 247.7953
|  | 45667.7292 | 45667.7292 | 40.7292 | 2460686.2292 | 0.25027 | 290.4949 | 9367.1271 | 0.016698 | 0.24242 | 290.7373 | 9367.3696 | 0.98344 | 290.7315 | 23.436 | 23.4386 | -67.582 | -21.8397 | 0.043032 | -7.7099 | 90.8974 | 0.50535 | 0.25286 | 0.75785 | 727.1793 | 1042.2901 | 80.5725 | 81.2547 | 8.7453 | 0.099849 | 8.8452 | 247.89
|  | 45667.7333 | 45667.7333 | 40.7333 | 2460686.2333 | 0.25027 | 290.499 | 9367.1312 | 0.016698 | 0.24256 | 290.7415 | 9367.3738 | 0.98344 | 290.7358 | 23.436 | 23.4386 | -67.5775 | -21.839 | 0.043032 | -7.7116 | 90.8974 | 0.50536 | 0.25286 | 0.75785 | 727.1793 | 1048.2884 | 82.0721 | 82.6443 | 7.3557 | 0.11665 | 7.4723 | 247.9703
|  | 45667.7375 | 45667.7375 | 40.7375 | 2460686.2375 | 0.25027 | 290.5031 | 9367.1354 | 0.016698 | 0.2427 | 290.7458 | 9367.3781 | 0.98344 | 290.74 | 23.436 | 23.4386 | -67.573 | -21.8384 | 0.043032 | -7.7133 | 90.8974 | 0.50536 | 0.25286 | 0.75785 | 727.1792 | 1054.2867 | 83.5717 | 84.0347 | 5.9653 | 0.13933 | 6.1046 | 248.0366
|  | 45667.7417 | 45667.7417 | 40.7417 | 2460686.2417 | 0.25027 | 290.5072 | 9367.1395 | 0.016698 | 0.24284 | 290.75 | 9367.3823 | 0.98344 | 290.7443 | 23.436 | 23.4386 | -67.5685 | -21.8377 | 0.043032 | -7.7149 | 90.8974 | 0.50536 | 0.25286 | 0.75785 | 727.1792 | 1060.2851 | 85.0713 | 85.4257 | 4.5743 | 0.17091 | 4.7452 | 248.0889
|  | 45667.7458 | 45667.7458 | 40.7458 | 2460686.2458 | 0.25027 | 290.5113 | 9367.1436 | 0.016698 | 0.24298 | 290.7543 | 9367.3865 | 0.98344 | 290.7485 | 23.436 | 23.4386 | -67.564 | -21.8371 | 0.043032 | -7.7166 | 90.8974 | 0.50536 | 0.25287 | 0.75785 | 727.1792 | 1066.2834 | 86.5709 | 86.8172 | 3.1828 | 0.22048 | 3.4033 | 248.1274
|  | 45667.75 | 45667.75 | 40.75 | 2460686.25 | 0.25027 | 290.5154 | 9367.1477 | 0.016698 | 0.24311 | 290.7585 | 9367.3908 | 0.98344 | 290.7528 | 23.436 | 23.4386 | -67.5594 | -21.8364 | 0.043032 | -7.7182 | 90.8974 | 0.50536 | 0.25287 | 0.75785 | 727.1791 | 1072.2818 | 88.0704 | 88.2089 | 1.7911 | 0.29789 | 2.089 | 248.1523
|  | 45667.7542 | 45667.7542 | 40.7542 | 2460686.2542 | 0.25027 | 290.5195 | 9367.1518 | 0.016698 | 0.24325 | 290.7628 | 9367.395 | 0.98344 | 290.757 | 23.436 | 23.4386 | -67.5549 | -21.8358 | 0.043032 | -7.7199 | 90.8974 | 0.50536 | 0.25287 | 0.75785 | 727.1791 | 1078.2801 | 89.57 | 89.6009 | 0.39912 | 0.42885 | 0.82797 | 248.1636
|  | 45667.7583 | 45667.7583 | 40.7583 | 2460686.2583 | 0.25027 | 290.5236 | 9367.1559 | 0.016698 | 0.24339 | 290.767 | 9367.3993 | 0.98344 | 290.7612 | 23.436 | 23.4386 | -67.5504 | -21.8351 | 0.043032 | -7.7216 | 90.8974 | 0.50536 | 0.25287 | 0.75785 | 727.1791 | 1084.2784 | 91.0696 | 90.9929 | -0.99287 | 0.33294 | -0.65993 | 248.1614
|  | 45667.7625 | 45667.7625 | 40.7625 | 2460686.2625 | 0.25027 | 290.5277 | 9367.16 | 0.016698 | 0.24353 | 290.7713 | 9367.4035 | 0.98344 | 290.7655 | 23.436 | 23.4386 | -67.5459 | -21.8345 | 0.043032 | -7.7232 | 90.8974 | 0.50536 | 0.25287 | 0.75786 | 727.179 | 1090.2768 | 92.5692 | 92.3848 | -2.3848 | 0.13855 | -2.2462 | 248.1456
|  | 45667.7667 | 45667.7667 | 40.7667 | 2460686.2667 | 0.25027 | 290.5318 | 9367.1641 | 0.016698 | 0.24367 | 290.7755 | 9367.4078 | 0.98344 | 290.7697 | 23.436 | 23.4386 | -67.5413 | -21.8339 | 0.043032 | -7.7249 | 90.8974 | 0.50536 | 0.25287 | 0.75786 | 727.179 | 1096.2751 | 94.0688 | 93.7765 | -3.7765 | 0.087414 | -3.6891 | 248.1162
|  | 45667.7708 | 45667.7708 | 40.7708 | 2460686.2708 | 0.25027 | 290.5359 | 9367.1682 | 0.016698 | 0.24381 | 290.7798 | 9367.412 | 0.98344 | 290.774 | 23.436 | 23.4386 | -67.5368 | -21.8332 | 0.043032 | -7.7265 | 90.8974 | 0.50537 | 0.25287 | 0.75786 | 727.179 | 1102.2735 | 95.5684 | 95.1678 | -5.1678 | 0.063799 | -5.104 | 248.0731
|  | 45667.775 | 45667.775 | 40.775 | 2460686.275 | 0.25027 | 290.5401 | 9367.1723 | 0.016698 | 0.24395 | 290.784 | 9367.4163 | 0.98344 | 290.7782 | 23.436 | 23.4386 | -67.5323 | -21.8326 | 0.043032 | -7.7282 | 90.8974 | 0.50537 | 0.25287 | 0.75786 | 727.179 | 1108.2718 | 97.068 | 96.5587 | -6.5587 | 0.050186 | -6.5085 | 248.0161
|  | 45667.7792 | 45667.7792 | 40.7792 | 2460686.2792 | 0.25027 | 290.5442 | 9367.1764 | 0.016698 | 0.24409 | 290.7882 | 9367.4205 | 0.98344 | 290.7825 | 23.436 | 23.4386 | -67.5278 | -21.8319 | 0.043032 | -7.7298 | 90.8974 | 0.50537 | 0.25288 | 0.75786 | 727.1789 | 1114.2702 | 98.5675 | 97.9489 | -7.9489 | 0.041323 | -7.9076 | 247.9452
|  | 45667.7833 | 45667.7833 | 40.7833 | 2460686.2833 | 0.25027 | 290.5483 | 9367.1805 | 0.016698 | 0.24423 | 290.7925 | 9367.4248 | 0.98344 | 290.7867 | 23.436 | 23.4386 | -67.5233 | -21.8313 | 0.043032 | -7.7315 | 90.8974 | 0.50537 | 0.25288 | 0.75786 | 727.1789 | 1120.2685 | 100.0671 | 99.3384 | -9.3384 | 0.035088 | -9.3033 | 247.8601
|  | 45667.7875 | 45667.7875 | 40.7875 | 2460686.2875 | 0.25027 | 290.5524 | 9367.1846 | 0.016698 | 0.24436 | 290.7967 | 9367.429 | 0.98344 | 290.791 | 23.436 | 23.4386 | -67.5187 | -21.8306 | 0.043032 | -7.7332 | 90.8974 | 0.50537 | 0.25288 | 0.75786 | 727.1789 | 1126.2668 | 101.5667 | 100.727 | -10.727 | 0.030458 | -10.6965 | 247.7606
|  | 45667.7917 | 45667.7917 | 40.7917 | 2460686.2917 | 0.25027 | 290.5565 | 9367.1887 | 0.016698 | 0.2445 | 290.801 | 9367.4332 | 0.98344 | 290.7952 | 23.436 | 23.4386 | -67.5142 | -21.83 | 0.043032 | -7.7348 | 90.8974 | 0.50537 | 0.25288 | 0.75786 | 727.1788 | 1132.2652 | 103.0663 | 102.1145 | -12.1145 | 0.026881 | -12.0877 | 247.6463
|  | 45667.7958 | 45667.7958 | 40.7958 | 2460686.2958 | 0.25028 | 290.5606 | 9367.1928 | 0.016698 | 0.24464 | 290.8052 | 9367.4375 | 0.98344 | 290.7995 | 23.436 | 23.4386 | -67.5097 | -21.8293 | 0.043032 | -7.7365 | 90.8973 | 0.50537 | 0.25288 | 0.75787 | 727.1788 | 1138.2635 | 104.5659 | 103.5009 | -13.5009 | 0.024032 | -13.4768 | 247.5169
|  | 45667.8 | 45667.8 | 40.8 | 2460686.3 | 0.25028 | 290.5647 | 9367.197 | 0.016698 | 0.24478 | 290.8095 | 9367.4417 | 0.98344 | 290.8037 | 23.436 | 23.4386 | -67.5052 | -21.8287 | 0.043032 | -7.7381 | 90.8973 | 0.50537 | 0.25288 | 0.75787 | 727.1788 | 1144.2619 | 106.0655 | 104.8858 | -14.8858 | 0.021707 | -14.8641 | 247.3721
|  | 45667.8042 | 45667.8042 | 40.8042 | 2460686.3042 | 0.25028 | 290.5688 | 9367.2011 | 0.016698 | 0.24492 | 290.8137 | 9367.446 | 0.98344 | 290.8079 | 23.436 | 23.4386 | -67.5007 | -21.828 | 0.043032 | -7.7398 | 90.8973 | 0.50537 | 0.25288 | 0.75787 | 727.1787 | 1150.2602 | 107.5651 | 106.2692 | -16.2692 | 0.019771 | -16.2495 | 247.2114
|  | 45667.8083 | 45667.8083 | 40.8083 | 2460686.3083 | 0.25028 | 290.5729 | 9367.2052 | 0.016698 | 0.24506 | 290.818 | 9367.4502 | 0.98344 | 290.8122 | 23.436 | 23.4386 | -67.4961 | -21.8274 | 0.043032 | -7.7414 | 90.8973 | 0.50538 | 0.25288 | 0.75787 | 727.1787 | 1156.2586 | 109.0646 | 107.651 | -17.651 | 0.018133 | -17.6328 | 247.0342
|  | 45667.8125 | 45667.8125 | 40.8125 | 2460686.3125 | 0.25028 | 290.577 | 9367.2093 | 0.016698 | 0.2452 | 290.8222 | 9367.4545 | 0.98344 | 290.8164 | 23.436 | 23.4386 | -67.4916 | -21.8268 | 0.043032 | -7.7431 | 90.8973 | 0.50538 | 0.25288 | 0.75787 | 727.1787 | 1162.2569 | 110.5642 | 109.0308 | -19.0308 | 0.016728 | -19.0141 | 246.8402
|  | 45667.8167 | 45667.8167 | 40.8167 | 2460686.3167 | 0.25028 | 290.5811 | 9367.2134 | 0.016698 | 0.24534 | 290.8265 | 9367.4587 | 0.98344 | 290.8207 | 23.436 | 23.4386 | -67.4871 | -21.8261 | 0.043032 | -7.7447 | 90.8973 | 0.50538 | 0.25289 | 0.75787 | 727.1786 | 1168.2553 | 112.0638 | 110.4085 | -20.4085 | 0.015508 | -20.393 | 246.6285
|  | 45667.8208 | 45667.8208 | 40.8208 | 2460686.3208 | 0.25028 | 290.5852 | 9367.2175 | 0.016698 | 0.24548 | 290.8307 | 9367.463 | 0.98344 | 290.8249 | 23.436 | 23.4386 | -67.4826 | -21.8255 | 0.043032 | -7.7464 | 90.8973 | 0.50538 | 0.25289 | 0.75787 | 727.1786 | 1174.2536 | 113.5634 | 111.784 | -21.784 | 0.014438 | -21.7696 | 246.3986
|  | 45667.825 | 45667.825 | 40.825 | 2460686.325 | 0.25028 | 290.5893 | 9367.2216 | 0.016698 | 0.24561 | 290.8349 | 9367.4672 | 0.98344 | 290.8292 | 23.436 | 23.4386 | -67.4781 | -21.8248 | 0.043032 | -7.7481 | 90.8973 | 0.50538 | 0.25289 | 0.75787 | 727.1786 | 1180.2519 | 115.063 | 113.157 | -23.157 | 0.01349 | -23.1435 | 246.1497
|  | 45667.8292 | 45667.8292 | 40.8292 | 2460686.3292 | 0.25028 | 290.5934 | 9367.2257 | 0.016698 | 0.24575 | 290.8392 | 9367.4715 | 0.98344 | 290.8334 | 23.436 | 23.4386 | -67.4735 | -21.8242 | 0.043032 | -7.7497 | 90.8973 | 0.50538 | 0.25289 | 0.75787 | 727.1785 | 1186.2503 | 116.5626 | 114.5272 | -24.5272 | 0.012645 | -24.5146 | 245.881
|  | 45667.8333 | 45667.8333 | 40.8333 | 2460686.3333 | 0.25028 | 290.5975 | 9367.2298 | 0.016698 | 0.24589 | 290.8434 | 9367.4757 | 0.98344 | 290.8377 | 23.436 | 23.4386 | -67.469 | -21.8235 | 0.043032 | -7.7514 | 90.8973 | 0.50538 | 0.25289 | 0.75788 | 727.1785 | 1192.2486 | 118.0622 | 115.8945 | -25.8945 | 0.011886 | -25.8826 | 245.5916
|  | 45667.8375 | 45667.8375 | 40.8375 | 2460686.3375 | 0.25028 | 290.6017 | 9367.2339 | 0.016698 | 0.24603 | 290.8477 | 9367.4799 | 0.98344 | 290.8419 | 23.436 | 23.4386 | -67.4645 | -21.8229 | 0.043032 | -7.753 | 90.8973 | 0.50538 | 0.25289 | 0.75788 | 727.1785 | 1198.247 | 119.5617 | 117.2585 | -27.2585 | 0.011199 | -27.2473 | 245.2804
|  | 45667.8417 | 45667.8417 | 40.8417 | 2460686.3417 | 0.25028 | 290.6058 | 9367.238 | 0.016698 | 0.24617 | 290.8519 | 9367.4842 | 0.98344 | 290.8462 | 23.436 | 23.4386 | -67.46 | -21.8222 | 0.043032 | -7.7547 | 90.8973 | 0.50539 | 0.25289 | 0.75788 | 727.1784 | 1204.2453 | 121.0613 | 118.619 | -28.619 | 0.010575 | -28.6084 | 244.9464
|  | 45667.8458 | 45667.8458 | 40.8458 | 2460686.3458 | 0.25028 | 290.6099 | 9367.2421 | 0.016698 | 0.24631 | 290.8562 | 9367.4884 | 0.98344 | 290.8504 | 23.436 | 23.4386 | -67.4555 | -21.8216 | 0.043032 | -7.7563 | 90.8973 | 0.50539 | 0.25289 | 0.75788 | 727.1784 | 1210.2437 | 122.5609 | 119.9757 | -29.9757 | 0.010004 | -29.9657 | 244.5885
|  | 45667.85 | 45667.85 | 40.85 | 2460686.35 | 0.25028 | 290.614 | 9367.2462 | 0.016698 | 0.24645 | 290.8604 | 9367.4927 | 0.98344 | 290.8547 | 23.436 | 23.4386 | -67.4509 | -21.8209 | 0.043032 | -7.758 | 90.8973 | 0.50539 | 0.25289 | 0.75788 | 727.1784 | 1216.242 | 124.0605 | 121.3282 | -31.3282 | 0.0094795 | -31.3187 | 244.2051
|  | 45667.8542 | 45667.8542 | 40.8542 | 2460686.3542 | 0.25028 | 290.6181 | 9367.2503 | 0.016698 | 0.24659 | 290.8647 | 9367.4969 | 0.98344 | 290.8589 | 23.436 | 23.4386 | -67.4464 | -21.8203 | 0.043032 | -7.7596 | 90.8973 | 0.50539 | 0.2529 | 0.75788 | 727.1783 | 1222.2404 | 125.5601 | 122.6762 | -32.6762 | 0.0089959 | -32.6672 | 243.795
|  | 45667.8583 | 45667.8583 | 40.8583 | 2460686.3583 | 0.25028 | 290.6222 | 9367.2544 | 0.016698 | 0.24673 | 290.8689 | 9367.5012 | 0.98344 | 290.8631 | 23.436 | 23.4386 | -67.4419 | -21.8196 | 0.043032 | -7.7613 | 90.8973 | 0.50539 | 0.2529 | 0.75788 | 727.1783 | 1228.2387 | 127.0597 | 124.0193 | -34.0193 | 0.0085482 | -34.0107 | 243.3566
|  | 45667.8625 | 45667.8625 | 40.8625 | 2460686.3625 | 0.25028 | 290.6263 | 9367.2586 | 0.016698 | 0.24686 | 290.8732 | 9367.5054 | 0.98344 | 290.8674 | 23.436 | 23.4386 | -67.4374 | -21.819 | 0.043032 | -7.7629 | 90.8973 | 0.50539 | 0.2529 | 0.75788 | 727.1783 | 1234.2371 | 128.5593 | 125.3571 | -35.3571 | 0.0081321 | -35.349 | 242.8881
|  | 45667.8667 | 45667.8667 | 40.8667 | 2460686.3667 | 0.25028 | 290.6304 | 9367.2627 | 0.016698 | 0.247 | 290.8774 | 9367.5097 | 0.98344 | 290.8716 | 23.436 | 23.4386 | -67.4329 | -21.8183 | 0.043032 | -7.7646 | 90.8973 | 0.50539 | 0.2529 | 0.75788 | 727.1782 | 1240.2354 | 130.0589 | 126.6891 | -36.6891 | 0.0077441 | -36.6814 | 242.3877
|  | 45667.8708 | 45667.8708 | 40.8708 | 2460686.3708 | 0.25028 | 290.6345 | 9367.2668 | 0.016698 | 0.24714 | 290.8817 | 9367.5139 | 0.98344 | 290.8759 | 23.436 | 23.4386 | -67.4283 | -21.8177 | 0.043032 | -7.7662 | 90.8973 | 0.50539 | 0.2529 | 0.75789 | 727.1782 | 1246.2338 | 131.5584 | 128.0149 | -38.0149 | 0.0073813 | -38.0075 | 241.8532
|  | 45667.875 | 45667.875 | 40.875 | 2460686.375 | 0.25028 | 290.6386 | 9367.2709 | 0.016698 | 0.24728 | 290.8859 | 9367.5182 | 0.98344 | 290.8801 | 23.436 | 23.4386 | -67.4238 | -21.817 | 0.043032 | -7.7679 | 90.8973 | 0.50539 | 0.2529 | 0.75789 | 727.1782 | 1252.2321 | 133.058 | 129.3338 | -39.3338 | 0.0070411 | -39.3268 | 241.2825
|  | 45667.8792 | 45667.8792 | 40.8792 | 2460686.3792 | 0.25028 | 290.6427 | 9367.275 | 0.016698 | 0.24742 | 290.8901 | 9367.5224 | 0.98344 | 290.8844 | 23.436 | 23.4386 | -67.4193 | -21.8164 | 0.043032 | -7.7696 | 90.8973 | 0.5054 | 0.2529 | 0.75789 | 727.1781 | 1258.2304 | 134.5576 | 130.6454 | -40.6454 | 0.0067212 | -40.6387 | 240.673
|  | 45667.8833 | 45667.8833 | 40.8833 | 2460686.3833 | 0.25028 | 290.6468 | 9367.2791 | 0.016698 | 0.24756 | 290.8944 | 9367.5266 | 0.98344 | 290.8886 | 23.436 | 23.4386 | -67.4148 | -21.8157 | 0.043032 | -7.7712 | 90.8973 | 0.5054 | 0.2529 | 0.75789 | 727.1781 | 1264.2288 | 136.0572 | 131.9488 | -41.9488 | 0.0064198 | -41.9424 | 240.0221
|  | 45667.8875 | 45667.8875 | 40.8875 | 2460686.3875 | 0.25028 | 290.6509 | 9367.2832 | 0.016698 | 0.2477 | 290.8986 | 9367.5309 | 0.98344 | 290.8929 | 23.436 | 23.4386 | -67.4103 | -21.8151 | 0.043032 | -7.7729 | 90.8973 | 0.5054 | 0.25291 | 0.75789 | 727.1781 | 1270.2271 | 137.5568 | 133.2435 | -43.2435 | 0.0061351 | -43.2374 | 239.3267
|  | 45667.8917 | 45667.8917 | 40.8917 | 2460686.3917 | 0.25028 | 290.655 | 9367.2873 | 0.016698 | 0.24784 | 290.9029 | 9367.5351 | 0.98344 | 290.8971 | 23.436 | 23.4386 | -67.4057 | -21.8144 | 0.043032 | -7.7745 | 90.8973 | 0.5054 | 0.25291 | 0.75789 | 727.178 | 1276.2255 | 139.0564 | 134.5286 | -44.5286 | 0.0058657 | -44.5227 | 238.5836
|  | 45667.8958 | 45667.8958 | 40.8958 | 2460686.3958 | 0.25028 | 290.6592 | 9367.2914 | 0.016698 | 0.24798 | 290.9071 | 9367.5394 | 0.98344 | 290.9014 | 23.436 | 23.4386 | -67.4012 | -21.8138 | 0.043032 | -7.7762 | 90.8973 | 0.5054 | 0.25291 | 0.75789 | 727.178 | 1282.2238 | 140.556 | 135.8032 | -45.8032 | 0.0056104 | -45.7976 | 237.7893
|  | 45667.9 | 45667.9 | 40.9 | 2460686.4 | 0.25028 | 290.6633 | 9367.2955 | 0.016698 | 0.24811 | 290.9114 | 9367.5436 | 0.98344 | 290.9056 | 23.436 | 23.4386 | -67.3967 | -21.8132 | 0.043032 | -7.7778 | 90.8972 | 0.5054 | 0.25291 | 0.75789 | 727.178 | 1288.2222 | 142.0555 | 137.0664 | -47.0664 | 0.0053681 | -47.061 | 236.9398
|  | 45667.9042 | 45667.9042 | 40.9042 | 2460686.4042 | 0.25028 | 290.6674 | 9367.2996 | 0.016698 | 0.24825 | 290.9156 | 9367.5479 | 0.98344 | 290.9098 | 23.436 | 23.4386 | -67.3922 | -21.8125 | 0.043032 | -7.7795 | 90.8972 | 0.5054 | 0.25291 | 0.75789 | 727.1779 | 1294.2205 | 143.5551 | 138.317 | -48.317 | 0.0051378 | -48.3119 | 236.0309
|  | 45667.9083 | 45667.9083 | 40.9083 | 2460686.4083 | 0.25028 | 290.6715 | 9367.3037 | 0.016698 | 0.24839 | 290.9199 | 9367.5521 | 0.98344 | 290.9141 | 23.436 | 23.4386 | -67.3877 | -21.8119 | 0.043032 | -7.7811 | 90.8972 | 0.5054 | 0.25291 | 0.7579 | 727.1779 | 1300.2189 | 145.0547 | 139.5539 | -49.5539 | 0.0049187 | -49.549 | 235.058
|  | 45667.9125 | 45667.9125 | 40.9125 | 2460686.4125 | 0.25028 | 290.6756 | 9367.3078 | 0.016698 | 0.24853 | 290.9241 | 9367.5564 | 0.98344 | 290.9183 | 23.436 | 23.4386 | -67.3831 | -21.8112 | 0.043032 | -7.7828 | 90.8972 | 0.5054 | 0.25291 | 0.7579 | 727.1779 | 1306.2172 | 146.5543 | 140.7757 | -50.7757 | 0.00471 | -50.771 | 234.0159
|  | 45667.9167 | 45667.9167 | 40.9167 | 2460686.4167 | 0.25028 | 290.6797 | 9367.3119 | 0.016698 | 0.24867 | 290.9284 | 9367.5606 | 0.98344 | 290.9226 | 23.436 | 23.4386 | -67.3786 | -21.8106 | 0.043032 | -7.7844 | 90.8972 | 0.50541 | 0.25291 | 0.7579 | 727.1778 | 1312.2156 | 148.0539 | 141.9809 | -51.9809 | 0.0045111 | -51.9763 | 232.899
|  | 45667.9208 | 45667.9208 | 40.9208 | 2460686.4208 | 0.25028 | 290.6838 | 9367.316 | 0.016698 | 0.24881 | 290.9326 | 9367.5649 | 0.98344 | 290.9268 | 23.436 | 23.4386 | -67.3741 | -21.8099 | 0.043032 | -7.7861 | 90.8972 | 0.50541 | 0.25291 | 0.7579 | 727.1778 | 1318.2139 | 149.5535 | 143.1678 | -53.1678 | 0.0043216 | -53.1635 | 231.7016
|  | 45667.925 | 45667.925 | 40.925 | 2460686.425 | 0.25028 | 290.6879 | 9367.3202 | 0.016698 | 0.24895 | 290.9368 | 9367.5691 | 0.98344 | 290.9311 | 23.436 | 23.4386 | -67.3696 | -21.8093 | 0.043032 | -7.7877 | 90.8972 | 0.50541 | 0.25292 | 0.7579 | 727.1778 | 1324.2123 | 151.0531 | 144.3346 | -54.3346 | 0.0041409 | -54.3305 | 230.4169
|  | 45667.9292 | 45667.9292 | 40.9292 | 2460686.4292 | 0.25028 | 290.692 | 9367.3243 | 0.016698 | 0.24909 | 290.9411 | 9367.5733 | 0.98344 | 290.9353 | 23.436 | 23.4386 | -67.3651 | -21.8086 | 0.043032 | -7.7894 | 90.8972 | 0.50541 | 0.25292 | 0.7579 | 727.1777 | 1330.2106 | 152.5527 | 145.4793 | -55.4793 | 0.0039687 | -55.4753 | 229.0381
|  | 45667.9333 | 45667.9333 | 40.9333 | 2460686.4333 | 0.25028 | 290.6961 | 9367.3284 | 0.016698 | 0.24923 | 290.9453 | 9367.5776 | 0.98344 | 290.9396 | 23.436 | 23.4386 | -67.3605 | -21.808 | 0.043032 | -7.791 | 90.8972 | 0.50541 | 0.25292 | 0.7579 | 727.1777 | 1336.209 | 154.0522 | 146.5994 | -56.5994 | 0.0038047 | -56.5956 | 227.5577
|  | 45667.9375 | 45667.9375 | 40.9375 | 2460686.4375 | 0.25028 | 290.7002 | 9367.3325 | 0.016698 | 0.24936 | 290.9496 | 9367.5818 | 0.98344 | 290.9438 | 23.436 | 23.4386 | -67.356 | -21.8073 | 0.043032 | -7.7927 | 90.8972 | 0.50541 | 0.25292 | 0.7579 | 727.1777 | 1342.2073 | 155.5518 | 147.6924 | -57.6924 | 0.0036487 | -57.6888 | 225.9678
|  | 45667.9417 | 45667.9417 | 40.9417 | 2460686.4417 | 0.25028 | 290.7043 | 9367.3366 | 0.016698 | 0.2495 | 290.9538 | 9367.5861 | 0.98344 | 290.9481 | 23.436 | 23.4386 | -67.3515 | -21.8067 | 0.043032 | -7.7943 | 90.8972 | 0.50541 | 0.25292 | 0.7579 | 727.1777 | 1348.2057 | 157.0514 | 148.7555 | -58.7555 | 0.0035006 | -58.752 | 224.2602
|  | 45667.9458 | 45667.9458 | 40.9458 | 2460686.4458 | 0.25028 | 290.7084 | 9367.3407 | 0.016698 | 0.24964 | 290.9581 | 9367.5903 | 0.98344 | 290.9523 | 23.436 | 23.4386 | -67.347 | -21.806 | 0.043032 | -7.796 | 90.8972 | 0.50541 | 0.25292 | 0.75791 | 727.1776 | 1354.204 | 158.551 | 149.7853 | -59.7853 | 0.0033602 | -59.782 | 222.4264
|  | 45667.95 | 45667.95 | 40.95 | 2460686.45 | 0.25028 | 290.7125 | 9367.3448 | 0.016698 | 0.24978 | 290.9623 | 9367.5946 | 0.98344 | 290.9565 | 23.436 | 23.4386 | -67.3425 | -21.8054 | 0.043032 | -7.7976 | 90.8972 | 0.50542 | 0.25292 | 0.75791 | 727.1776 | 1360.2024 | 160.0506 | 150.7785 | -60.7785 | 0.0032276 | -60.7752 | 220.4577
|  | 45667.9542 | 45667.9542 | 40.9542 | 2460686.4542 | 0.25028 | 290.7166 | 9367.3489 | 0.016698 | 0.24992 | 290.9666 | 9367.5988 | 0.98344 | 290.9608 | 23.436 | 23.4386 | -67.338 | -21.8047 | 0.043032 | -7.7993 | 90.8972 | 0.50542 | 0.25292 | 0.75791 | 727.1776 | 1366.2007 | 161.5502 | 151.731 | -61.731 | 0.0031028 | -61.7279 | 218.3459
|  | 45667.9583 | 45667.9583 | 40.9583 | 2460686.4583 | 0.25028 | 290.7208 | 9367.353 | 0.016698 | 0.25006 | 290.9708 | 9367.6031 | 0.98344 | 290.965 | 23.436 | 23.4386 | -67.3334 | -21.8041 | 0.043032 | -7.8009 | 90.8972 | 0.50542 | 0.25293 | 0.75791 | 727.1775 | 1372.1991 | 163.0498 | 152.6387 | -62.6387 | 0.0029859 | -62.6357 | 216.0829
|  | 45667.9625 | 45667.9625 | 40.9625 | 2460686.4625 | 0.25028 | 290.7249 | 9367.3571 | 0.016698 | 0.2502 | 290.9751 | 9367.6073 | 0.98345 | 290.9693 | 23.436 | 23.4386 | -67.3289 | -21.8034 | 0.043032 | -7.8026 | 90.8972 | 0.50542 | 0.25293 | 0.75791 | 727.1775 | 1378.1974 | 164.5494 | 153.4968 | -63.4968 | 0.0028772 | -63.4939 | 213.6618
|  | 45667.9667 | 45667.9667 | 40.9667 | 2460686.4667 | 0.25028 | 290.729 | 9367.3612 | 0.016698 | 0.25034 | 290.9793 | 9367.6116 | 0.98345 | 290.9735 | 23.436 | 23.4386 | -67.3244 | -21.8027 | 0.043032 | -7.8042 | 90.8972 | 0.50542 | 0.25293 | 0.75791 | 727.1775 | 1384.1958 | 166.0489 | 154.3004 | -64.3004 | 0.0027769 | -64.2976 | 211.077
|  | 45667.9708 | 45667.9708 | 40.9708 | 2460686.4708 | 0.25028 | 290.7331 | 9367.3653 | 0.016698 | 0.25047 | 290.9835 | 9367.6158 | 0.98345 | 290.9778 | 23.436 | 23.4386 | -67.3199 | -21.8021 | 0.043032 | -7.8059 | 90.8972 | 0.50542 | 0.25293 | 0.75791 | 727.1774 | 1390.1941 | 167.5485 | 155.0442 | -65.0442 | 0.0026852 | -65.0415 | 208.3252
|  | 45667.975 | 45667.975 | 40.975 | 2460686.475 | 0.25028 | 290.7372 | 9367.3694 | 0.016698 | 0.25061 | 290.9878 | 9367.62 | 0.98345 | 290.982 | 23.436 | 23.4386 | -67.3154 | -21.8014 | 0.043032 | -7.8075 | 90.8972 | 0.50542 | 0.25293 | 0.75791 | 727.1774 | 1396.1925 | 169.0481 | 155.7227 | -65.7227 | 0.0026025 | -65.7201 | 205.4059
|  | 45667.9792 | 45667.9792 | 40.9792 | 2460686.4792 | 0.25028 | 290.7413 | 9367.3735 | 0.016698 | 0.25075 | 290.992 | 9367.6243 | 0.98345 | 290.9863 | 23.436 | 23.4386 | -67.3108 | -21.8008 | 0.043032 | -7.8092 | 90.8972 | 0.50542 | 0.25293 | 0.75792 | 727.1774 | 1402.1908 | 170.5477 | 156.3302 | -66.3302 | 0.0025292 | -66.3277 | 202.322
|  | 45667.9833 | 45667.9833 | 40.9833 | 2460686.4833 | 0.25028 | 290.7454 | 9367.3776 | 0.016698 | 0.25089 | 290.9963 | 9367.6285 | 0.98345 | 290.9905 | 23.436 | 23.4386 | -67.3063 | -21.8001 | 0.043032 | -7.8108 | 90.8972 | 0.50542 | 0.25293 | 0.75792 | 727.1773 | 1408.1892 | 172.0473 | 156.8612 | -66.8612 | 0.0024657 | -66.8587 | 199.0811
|  | 45667.9875 | 45667.9875 | 40.9875 | 2460686.4875 | 0.25028 | 290.7495 | 9367.3818 | 0.016698 | 0.25103 | 291.0005 | 9367.6328 | 0.98345 | 290.9948 | 23.436 | 23.4386 | -67.3018 | -21.7995 | 0.043032 | -7.8125 | 90.8972 | 0.50543 | 0.25293 | 0.75792 | 727.1773 | 1414.1875 | 173.5469 | 157.3101 | -67.3101 | 0.0024124 | -67.3077 | 195.6955
|  | 45667.9917 | 45667.9917 | 40.9917 | 2460686.4917 | 0.25028 | 290.7536 | 9367.3859 | 0.016698 | 0.25117 | 291.0048 | 9367.637 | 0.98345 | 290.999 | 23.436 | 23.4386 | -67.2973 | -21.7988 | 0.043032 | -7.8141 | 90.8972 | 0.50543 | 0.25293 | 0.75792 | 727.1773 | 1420.1859 | 175.0465 | 157.6722 | -67.6722 | 0.0023697 | -67.6698 | 192.183
|  | 45667.9958 | 45667.9958 | 40.9958 | 2460686.4958 | 0.25028 | 290.7577 | 9367.39 | 0.016698 | 0.25131 | 291.009 | 9367.6413 | 0.98345 | 291.0033 | 23.436 | 23.4386 | -67.2928 | -21.7982 | 0.043032 | -7.8158 | 90.8972 | 0.50543 | 0.25294 | 0.75792 | 727.1772 | 1426.1842 | 176.5461 | 157.943 | -67.943 | 0.0023379 | -67.9407 | 188.5666
|  | 45668 | 45668 | 41 | 2460686.5 | 0.25028 | 290.7618 | 9367.3941 | 0.016698 | 0.25145 | 291.0133 | 9367.6455 | 0.98345 | 291.0075 | 23.436 | 23.4386 | -67.2882 | -21.7975 | 0.043032 | -7.8174 | 90.8971 | 0.50543 | 0.25294 | 0.75792 | 727.1772 | 1432.1826 | 178.0456 | 158.1193 | -68.1193 | 0.0023173 | -68.117 | 184.8741
|  | 45668.0042 | 45668.0042 | 41.0042 | 2460686.5042 | 0.25028 | 290.7659 | 9367.3982 | 0.016698 | 0.25159 | 291.0175 | 9367.6498 | 0.98345 | 291.0117 | 23.436 | 23.4386 | -67.2837 | -21.7969 | 0.043032 | -7.8191 | 90.8971 | 0.50543 | 0.25294 | 0.75792 | 727.1772 | 1438.1809 | 179.5452 | 158.1986 | -68.1986 | 0.002308 | -68.1963 | 181.137
|  | 45668.0083 | 45668.0083 | 41.0083 | 2460686.5083 | 0.25028 | 290.77 | 9367.4023 | 0.016698 | 0.25172 | 291.0218 | 9367.654 | 0.98345 | 291.016 | 23.436 | 23.4386 | -67.2792 | -21.7962 | 0.043032 | -7.8207 | 90.8971 | 0.50543 | 0.25294 | 0.75792 | 727.1771 | 4.1793 | -178.9552 | 158.18 | -68.18 | 0.0023102 | -68.1776 | 177.3892
|  | 45668.0125 | 45668.0125 | 41.0125 | 2460686.5125 | 0.25028 | 290.7741 | 9367.4064 | 0.016698 | 0.25186 | 291.026 | 9367.6583 | 0.98345 | 291.0202 | 23.436 | 23.4386 | -67.2747 | -21.7956 | 0.043032 | -7.8224 | 90.8971 | 0.50543 | 0.25294 | 0.75792 | 727.1771 | 10.1776 | -177.4556 | 158.0636 | -68.0636 | 0.0023238 | -68.0613 | 173.6651
|  | 45668.0167 | 45668.0167 | 41.0167 | 2460686.5167 | 0.25028 | 290.7782 | 9367.4105 | 0.016698 | 0.252 | 291.0303 | 9367.6625 | 0.98345 | 291.0245 | 23.436 | 23.4386 | -67.2702 | -21.7949 | 0.043032 | -7.824 | 90.8971 | 0.50543 | 0.25294 | 0.75793 | 727.1771 | 16.176 | -175.956 | 157.851 | -67.851 | 0.0023487 | -67.8487 | 169.9979
|  | 45668.0208 | 45668.0208 | 41.0208 | 2460686.5208 | 0.25028 | 290.7824 | 9367.4146 | 0.016698 | 0.25214 | 291.0345 | 9367.6667 | 0.98345 | 291.0287 | 23.436 | 23.4386 | -67.2657 | -21.7943 | 0.043032 | -7.8257 | 90.8971 | 0.50543 | 0.25294 | 0.75793 | 727.177 | 22.1743 | -174.4564 | 157.5451 | -67.5451 | 0.0023847 | -67.5427 | 166.4179
|  | 45668.025 | 45668.025 | 41.025 | 2460686.525 | 0.25028 | 290.7865 | 9367.4187 | 0.016698 | 0.25228 | 291.0387 | 9367.671 | 0.98345 | 291.033 | 23.436 | 23.4386 | -67.2611 | -21.7936 | 0.043032 | -7.8273 | 90.8971 | 0.50544 | 0.25294 | 0.75793 | 727.177 | 28.1727 | -172.9568 | 157.1494 | -67.1494 | 0.0024315 | -67.147 | 162.9511
|  | 45668.0292 | 45668.0292 | 41.0292 | 2460686.5292 | 0.25028 | 290.7906 | 9367.4228 | 0.016698 | 0.25242 | 291.043 | 9367.6752 | 0.98345 | 291.0372 | 23.436 | 23.4386 | -67.2566 | -21.793 | 0.043032 | -7.8289 | 90.8971 | 0.50544 | 0.25294 | 0.75793 | 727.177 | 34.1711 | -171.4572 | 156.6686 | -66.6686 | 0.0024887 | -66.6661 | 159.6186
|  | 45668.0333 | 45668.0333 | 41.0333 | 2460686.5333 | 0.25028 | 290.7947 | 9367.4269 | 0.016698 | 0.25256 | 291.0472 | 9367.6795 | 0.98345 | 291.0415 | 23.436 | 23.4386 | -67.2521 | -21.7923 | 0.043032 | -7.8306 | 90.8971 | 0.50544 | 0.25295 | 0.75793 | 727.1769 | 40.1694 | -169.9576 | 156.1079 | -66.1079 | 0.002556 | -66.1053 | 156.436
|  | 45668.0375 | 45668.0375 | 41.0375 | 2460686.5375 | 0.25028 | 290.7988 | 9367.431 | 0.016698 | 0.2527 | 291.0515 | 9367.6837 | 0.98345 | 291.0457 | 23.436 | 23.4386 | -67.2476 | -21.7917 | 0.043032 | -7.8322 | 90.8971 | 0.50544 | 0.25295 | 0.75793 | 727.1769 | 46.1678 | -168.4581 | 155.4727 | -65.4727 | 0.0026329 | -65.47 | 153.4139
|  | 45668.0417 | 45668.0417 | 41.0417 | 2460686.5417 | 0.25028 | 290.8029 | 9367.4351 | 0.016698 | 0.25283 | 291.0557 | 9367.688 | 0.98345 | 291.05 | 23.436 | 23.4386 | -67.2431 | -21.791 | 0.043032 | -7.8339 | 90.8971 | 0.50544 | 0.25295 | 0.75793 | 727.1769 | 52.1661 | -166.9585 | 154.7686 | -64.7686 | 0.002719 | -64.7659 | 150.5579
|  | 45668.0458 | 45668.0458 | 41.0458 | 2460686.5458 | 0.25028 | 290.807 | 9367.4392 | 0.016698 | 0.25297 | 291.06 | 9367.6922 | 0.98345 | 291.0542 | 23.436 | 23.4386 | -67.2385 | -21.7904 | 0.043032 | -7.8355 | 90.8971 | 0.50544 | 0.25295 | 0.75793 | 727.1768 | 58.1645 | -165.4589 | 154.0014 | -64.0014 | 0.002814 | -63.9986 | 147.8696
|  | 45668.05 | 45668.05 | 41.05 | 2460686.55 | 0.25028 | 290.8111 | 9367.4434 | 0.016698 | 0.25311 | 291.0642 | 9367.6965 | 0.98345 | 291.0584 | 23.436 | 23.4386 | -67.234 | -21.7897 | 0.043032 | -7.8372 | 90.8971 | 0.50544 | 0.25295 | 0.75793 | 727.1768 | 64.1628 | -163.9593 | 153.1764 | -63.1764 | 0.0029176 | -63.1735 | 145.3474
|  | 45668.0542 | 45668.0542 | 41.0542 | 2460686.5542 | 0.25028 | 290.8152 | 9367.4475 | 0.016698 | 0.25325 | 291.0685 | 9367.7007 | 0.98345 | 291.0627 | 23.436 | 23.4386 | -67.2295 | -21.789 | 0.043032 | -7.8388 | 90.8971 | 0.50544 | 0.25295 | 0.75794 | 727.1768 | 70.1612 | -162.4597 | 152.2988 | -62.2988 | 0.0030295 | -62.2958 | 142.9869
|  | 45668.0583 | 45668.0583 | 41.0583 | 2460686.5583 | 0.25028 | 290.8193 | 9367.4516 | 0.016698 | 0.25339 | 291.0727 | 9367.705 | 0.98345 | 291.0669 | 23.436 | 23.4386 | -67.225 | -21.7884 | 0.043032 | -7.8405 | 90.8971 | 0.50544 | 0.25295 | 0.75794 | 727.1767 | 76.1595 | -160.9601 | 151.3734 | -61.3734 | 0.0031494 | -61.3703 | 140.782
|  | 45668.0625 | 45668.0625 | 41.0625 | 2460686.5625 | 0.25028 | 290.8234 | 9367.4557 | 0.016698 | 0.25353 | 291.077 | 9367.7092 | 0.98345 | 291.0712 | 23.436 | 23.4386 | -67.2205 | -21.7877 | 0.043032 | -7.8421 | 90.8971 | 0.50545 | 0.25295 | 0.75794 | 727.1767 | 82.1579 | -159.4605 | 150.4049 | -60.4049 | 0.0032772 | -60.4016 | 138.7253
|  | 45668.0667 | 45668.0667 | 41.0667 | 2460686.5667 | 0.25028 | 290.8275 | 9367.4598 | 0.016698 | 0.25367 | 291.0812 | 9367.7135 | 0.98345 | 291.0754 | 23.436 | 23.4386 | -67.216 | -21.7871 | 0.043032 | -7.8438 | 90.8971 | 0.50545 | 0.25296 | 0.75794 | 727.1767 | 88.1562 | -157.9609 | 149.3972 | -59.3972 | 0.0034127 | -59.3938 | 136.8087
|  | 45668.0708 | 45668.0708 | 41.0708 | 2460686.5708 | 0.25028 | 290.8316 | 9367.4639 | 0.016698 | 0.25381 | 291.0854 | 9367.7177 | 0.98345 | 291.0797 | 23.436 | 23.4386 | -67.2114 | -21.7864 | 0.043032 | -7.8454 | 90.8971 | 0.50545 | 0.25296 | 0.75794 | 727.1766 | 94.1546 | -156.4614 | 148.3542 | -58.3542 | 0.0035561 | -58.3507 | 135.0236
|  | 45668.075 | 45668.075 | 41.075 | 2460686.575 | 0.25028 | 290.8357 | 9367.468 | 0.016698 | 0.25395 | 291.0897 | 9367.7219 | 0.98345 | 291.0839 | 23.436 | 23.4386 | -67.2069 | -21.7858 | 0.043032 | -7.8471 | 90.8971 | 0.50545 | 0.25296 | 0.75794 | 727.1766 | 100.1529 | -154.9618 | 147.2793 | -57.2793 | 0.0037072 | -57.2756 | 133.3615
|  | 45668.0792 | 45668.0792 | 41.0792 | 2460686.5792 | 0.25028 | 290.8399 | 9367.4721 | 0.016698 | 0.25408 | 291.0939 | 9367.7262 | 0.98345 | 291.0882 | 23.436 | 23.4386 | -67.2024 | -21.7851 | 0.043032 | -7.8487 | 90.8971 | 0.50545 | 0.25296 | 0.75794 | 727.1766 | 106.1513 | -153.4622 | 146.1755 | -56.1755 | 0.0038663 | -56.1716 | 131.8139
|  | 45668.0833 | 45668.0833 | 41.0833 | 2460686.5833 | 0.25028 | 290.844 | 9367.4762 | 0.016698 | 0.25422 | 291.0982 | 9367.7304 | 0.98345 | 291.0924 | 23.436 | 23.4386 | -67.1979 | -21.7845 | 0.043032 | -7.8503 | 90.8971 | 0.50545 | 0.25296 | 0.75794 | 727.1765 | 112.1497 | -151.9626 | 145.0456 | -55.0456 | 0.0040334 | -55.0416 | 130.3728
|  | 45668.0875 | 45668.0875 | 41.0875 | 2460686.5875 | 0.25028 | 290.8481 | 9367.4803 | 0.016698 | 0.25436 | 291.1024 | 9367.7347 | 0.98345 | 291.0967 | 23.436 | 23.4386 | -67.1934 | -21.7838 | 0.043032 | -7.852 | 90.8971 | 0.50545 | 0.25296 | 0.75794 | 727.1765 | 118.148 | -150.463 | 143.8921 | -53.8921 | 0.0042088 | -53.8879 | 129.0303
|  | 45668.0917 | 45668.0917 | 41.0917 | 2460686.5917 | 0.25028 | 290.8522 | 9367.4844 | 0.016698 | 0.2545 | 291.1067 | 9367.7389 | 0.98345 | 291.1009 | 23.436 | 23.4386 | -67.1889 | -21.7832 | 0.043032 | -7.8536 | 90.8971 | 0.50545 | 0.25296 | 0.75795 | 727.1765 | 124.1464 | -148.9634 | 142.7172 | -52.7172 | 0.0043928 | -52.7128 | 127.7793
|  | 45668.0958 | 45668.0958 | 41.0958 | 2460686.5958 | 0.25028 | 290.8563 | 9367.4885 | 0.016698 | 0.25464 | 291.1109 | 9367.7432 | 0.98345 | 291.1051 | 23.436 | 23.4386 | -67.1843 | -21.7825 | 0.043032 | -7.8553 | 90.8971 | 0.50546 | 0.25296 | 0.75795 | 727.1764 | 130.1447 | -147.4638 | 141.5229 | -51.5229 | 0.0045859 | -51.5184 | 126.6129
|  | 45668.1 | 45668.1 | 41.1 | 2460686.6 | 0.25028 | 290.8604 | 9367.4926 | 0.016698 | 0.25478 | 291.1152 | 9367.7474 | 0.98345 | 291.1094 | 23.436 | 23.4386 | -67.1798 | -21.7819 | 0.043032 | -7.8569 | 90.8971 | 0.50546 | 0.25296 | 0.75795 | 727.1764 | 136.1431 | -145.9642 | 140.3111 | -50.3111 | 0.0047885 | -50.3063 | 125.5249
|  | 45668.1042 | 45668.1042 | 41.1042 | 2460686.6042 | 0.25028 | 290.8645 | 9367.4967 | 0.016698 | 0.25492 | 291.1194 | 9367.7517 | 0.98345 | 291.1136 | 23.436 | 23.4386 | -67.1753 | -21.7812 | 0.043032 | -7.8586 | 90.897 | 0.50546 | 0.25297 | 0.75795 | 727.1764 | 142.1414 | -144.4646 | 139.0832 | -49.0832 | 0.0050011 | -49.0782 | 124.5093
|  | 45668.1083 | 45668.1083 | 41.1083 | 2460686.6083 | 0.25028 | 290.8686 | 9367.5008 | 0.016698 | 0.25506 | 291.1237 | 9367.7559 | 0.98345 | 291.1179 | 23.436 | 23.4386 | -67.1708 | -21.7805 | 0.043032 | -7.8602 | 90.897 | 0.50546 | 0.25297 | 0.75795 | 727.1763 | 148.1398 | -142.9651 | 137.8407 | -47.8407 | 0.0052245 | -47.8355 | 123.561
|  | 45668.1125 | 45668.1125 | 41.1125 | 2460686.6125 | 0.25028 | 290.8727 | 9367.505 | 0.016698 | 0.25519 | 291.1279 | 9367.7602 | 0.98345 | 291.1221 | 23.436 | 23.4386 | -67.1663 | -21.7799 | 0.043032 | -7.8619 | 90.897 | 0.50546 | 0.25297 | 0.75795 | 727.1763 | 154.1381 | -141.4655 | 136.5849 | -46.5849 | 0.0054593 | -46.5795 | 122.6749
|  | 45668.1167 | 45668.1167 | 41.1167 | 2460686.6167 | 0.25028 | 290.8768 | 9367.5091 | 0.016698 | 0.25533 | 291.1321 | 9367.7644 | 0.98345 | 291.1264 | 23.436 | 23.4386 | -67.1618 | -21.7792 | 0.043032 | -7.8635 | 90.897 | 0.50546 | 0.25297 | 0.75795 | 727.1763 | 160.1365 | -139.9659 | 135.3171 | -45.3171 | 0.0057065 | -45.3113 | 121.8465
|  | 45668.1208 | 45668.1208 | 41.1208 | 2460686.6208 | 0.25028 | 290.8809 | 9367.5132 | 0.016698 | 0.25547 | 291.1364 | 9367.7686 | 0.98345 | 291.1306 | 23.436 | 23.4386 | -67.1572 | -21.7786 | 0.043032 | -7.8651 | 90.897 | 0.50546 | 0.25297 | 0.75795 | 727.1762 | 166.1349 | -138.4663 | 134.0381 | -44.0381 | 0.0059671 | -44.0321 | 121.0717
|  | 45668.125 | 45668.125 | 41.125 | 2460686.625 | 0.25028 | 290.885 | 9367.5173 | 0.016698 | 0.25561 | 291.1406 | 9367.7729 | 0.98345 | 291.1349 | 23.436 | 23.4386 | -67.1527 | -21.7779 | 0.043032 | -7.8668 | 90.897 | 0.50546 | 0.25297 | 0.75795 | 727.1762 | 172.1332 | -136.9667 | 132.749 | -42.749 | 0.0062422 | -42.7428 | 120.3468
|  | 45668.1292 | 45668.1292 | 41.1292 | 2460686.6292 | 0.25028 | 290.8891 | 9367.5214 | 0.016698 | 0.25575 | 291.1449 | 9367.7771 | 0.98345 | 291.1391 | 23.436 | 23.4386 | -67.1482 | -21.7773 | 0.043032 | -7.8684 | 90.897 | 0.50546 | 0.25297 | 0.75796 | 727.1762 | 178.1316 | -135.4671 | 131.4506 | -41.4506 | 0.0065331 | -41.4441 | 119.6683
|  | 45668.1333 | 45668.1333 | 41.1333 | 2460686.6333 | 0.25028 | 290.8932 | 9367.5255 | 0.016698 | 0.25589 | 291.1491 | 9367.7814 | 0.98345 | 291.1434 | 23.436 | 23.4386 | -67.1437 | -21.7766 | 0.043032 | -7.8701 | 90.897 | 0.50547 | 0.25297 | 0.75796 | 727.1761 | 184.1299 | -133.9675 | 130.1437 | -40.1437 | 0.0068415 | -40.1369 | 119.0331
|  | 45668.1375 | 45668.1375 | 41.1375 | 2460686.6375 | 0.25028 | 290.8973 | 9367.5296 | 0.016698 | 0.25603 | 291.1534 | 9367.7856 | 0.98345 | 291.1476 | 23.436 | 23.4386 | -67.1392 | -21.776 | 0.043032 | -7.8717 | 90.897 | 0.50547 | 0.25297 | 0.75796 | 727.1761 | 190.1283 | -132.4679 | 128.829 | -38.829 | 0.007169 | -38.8218 | 118.4382
|  | 45668.1417 | 45668.1417 | 41.1417 | 2460686.6417 | 0.25028 | 290.9015 | 9367.5337 | 0.016698 | 0.25617 | 291.1576 | 9367.7899 | 0.98345 | 291.1519 | 23.436 | 23.4386 | -67.1346 | -21.7753 | 0.043032 | -7.8734 | 90.897 | 0.50547 | 0.25298 | 0.75796 | 727.1761 | 196.1266 | -130.9683 | 127.5071 | -37.5071 | 0.0075177 | -37.4995 | 117.8811
|  | 45668.1458 | 45668.1458 | 41.1458 | 2460686.6458 | 0.25028 | 290.9056 | 9367.5378 | 0.016698 | 0.2563 | 291.1619 | 9367.7941 | 0.98345 | 291.1561 | 23.436 | 23.4386 | -67.1301 | -21.7746 | 0.043032 | -7.875 | 90.897 | 0.50547 | 0.25298 | 0.75796 | 727.176 | 202.125 | -129.4687 | 126.1785 | -36.1785 | 0.0078899 | -36.1706 | 117.3594
|  | 45668.15 | 45668.15 | 41.15 | 2460686.65 | 0.25028 | 290.9097 | 9367.5419 | 0.016698 | 0.25644 | 291.1661 | 9367.7984 | 0.98345 | 291.1603 | 23.436 | 23.4386 | -67.1256 | -21.774 | 0.043032 | -7.8766 | 90.897 | 0.50547 | 0.25298 | 0.75796 | 727.176 | 208.1234 | -127.9692 | 124.8439 | -34.8439 | 0.0082884 | -34.8356 | 116.8709
|  | 45668.1542 | 45668.1542 | 41.1542 | 2460686.6542 | 0.25028 | 290.9138 | 9367.546 | 0.016698 | 0.25658 | 291.1704 | 9367.8026 | 0.98345 | 291.1646 | 23.436 | 23.4386 | -67.1211 | -21.7733 | 0.043032 | -7.8783 | 90.897 | 0.50547 | 0.25298 | 0.75796 | 727.176 | 214.1217 | -126.4696 | 123.5037 | -33.5037 | 0.0087163 | -33.495 | 116.4135
|  | 45668.1583 | 45668.1583 | 41.1583 | 2460686.6583 | 0.25028 | 290.9179 | 9367.5501 | 0.016698 | 0.25672 | 291.1746 | 9367.8069 | 0.98345 | 291.1688 | 23.436 | 23.4386 | -67.1166 | -21.7727 | 0.043032 | -7.8799 | 90.897 | 0.50547 | 0.25298 | 0.75796 | 727.1759 | 220.1201 | -124.97 | 122.1583 | -32.1583 | 0.0091774 | -32.1491 | 115.9856
|  | 45668.1625 | 45668.1625 | 41.1625 | 2460686.6625 | 0.25029 | 290.922 | 9367.5542 | 0.016698 | 0.25686 | 291.1788 | 9367.8111 | 0.98345 | 291.1731 | 23.436 | 23.4386 | -67.1121 | -21.772 | 0.043032 | -7.8816 | 90.897 | 0.50547 | 0.25298 | 0.75796 | 727.1759 | 226.1184 | -123.4704 | 120.8082 | -30.8082 | 0.0096761 | -30.7985 | 115.5853
|  | 45668.1667 | 45668.1667 | 41.1667 | 2460686.6667 | 0.25029 | 290.9261 | 9367.5583 | 0.016698 | 0.257 | 291.1831 | 9367.8153 | 0.98345 | 291.1773 | 23.436 | 23.4386 | -67.1075 | -21.7714 | 0.043032 | -7.8832 | 90.897 | 0.50547 | 0.25298 | 0.75797 | 727.1759 | 232.1168 | -121.9708 | 119.4537 | -29.4537 | 0.010218 | -29.4434 | 115.2113
|  | 45668.1708 | 45668.1708 | 41.1708 | 2460686.6708 | 0.25029 | 290.9302 | 9367.5624 | 0.016698 | 0.25714 | 291.1873 | 9367.8196 | 0.98345 | 291.1816 | 23.436 | 23.4386 | -67.103 | -21.7707 | 0.043032 | -7.8848 | 90.897 | 0.50548 | 0.25298 | 0.75797 | 727.1759 | 238.1152 | -120.4712 | 118.0951 | -28.0951 | 0.010808 | -28.0843 | 114.862
|  | 45668.175 | 45668.175 | 41.175 | 2460686.675 | 0.25029 | 290.9343 | 9367.5666 | 0.016698 | 0.25728 | 291.1916 | 9367.8238 | 0.98345 | 291.1858 | 23.436 | 23.4386 | -67.0985 | -21.77 | 0.043032 | -7.8865 | 90.897 | 0.50548 | 0.25299 | 0.75797 | 727.1758 | 244.1135 | -118.9716 | 116.7328 | -26.7328 | 0.011456 | -26.7214 | 114.5362
|  | 45668.1792 | 45668.1792 | 41.1792 | 2460686.6792 | 0.25029 | 290.9384 | 9367.5707 | 0.016698 | 0.25741 | 291.1958 | 9367.8281 | 0.98345 | 291.1901 | 23.436 | 23.4386 | -67.094 | -21.7694 | 0.043032 | -7.8881 | 90.897 | 0.50548 | 0.25299 | 0.75797 | 727.1758 | 250.1119 | -117.472 | 115.3671 | -25.3671 | 0.01217 | -25.3549 | 114.2329
|  | 45668.1833 | 45668.1833 | 41.1833 | 2460686.6833 | 0.25029 | 290.9425 | 9367.5748 | 0.016698 | 0.25755 | 291.2001 | 9367.8323 | 0.98345 | 291.1943 | 23.436 | 23.4386 | -67.0895 | -21.7687 | 0.043032 | -7.8898 | 90.897 | 0.50548 | 0.25299 | 0.75797 | 727.1758 | 256.1102 | -115.9724 | 113.9982 | -23.9982 | 0.012961 | -23.9853 | 113.9508
|  | 45668.1875 | 45668.1875 | 41.1875 | 2460686.6875 | 0.25029 | 290.9466 | 9367.5789 | 0.016698 | 0.25769 | 291.2043 | 9367.8366 | 0.98345 | 291.1986 | 23.436 | 23.4386 | -67.085 | -21.7681 | 0.043032 | -7.8914 | 90.897 | 0.50548 | 0.25299 | 0.75797 | 727.1757 | 262.1086 | -114.4729 | 112.6265 | -22.6265 | 0.013843 | -22.6126 | 113.6891
|  | 45668.1917 | 45668.1917 | 41.1917 | 2460686.6917 | 0.25029 | 290.9507 | 9367.583 | 0.016698 | 0.25783 | 291.2086 | 9367.8408 | 0.98345 | 291.2028 | 23.436 | 23.4386 | -67.0804 | -21.7674 | 0.043032 | -7.893 | 90.897 | 0.50548 | 0.25299 | 0.75797 | 727.1757 | 268.107 | -112.9733 | 111.2521 | -21.2521 | 0.014836 | -21.2372 | 113.4469
|  | 45668.1958 | 45668.1958 | 41.1958 | 2460686.6958 | 0.25029 | 290.9548 | 9367.5871 | 0.016698 | 0.25797 | 291.2128 | 9367.8451 | 0.98345 | 291.207 | 23.436 | 23.4386 | -67.0759 | -21.7668 | 0.043032 | -7.8947 | 90.897 | 0.50548 | 0.25299 | 0.75797 | 727.1757 | 274.1053 | -111.4737 | 109.8752 | -19.8752 | 0.015961 | -19.8593 | 113.2233
|  | 45668.2 | 45668.2 | 41.2 | 2460686.7 | 0.25029 | 290.959 | 9367.5912 | 0.016698 | 0.25811 | 291.2171 | 9367.8493 | 0.98345 | 291.2113 | 23.436 | 23.4386 | -67.0714 | -21.7661 | 0.043032 | -7.8963 | 90.897 | 0.50548 | 0.25299 | 0.75798 | 727.1756 | 280.1037 | -109.9741 | 108.4962 | -18.4962 | 0.017249 | -18.4789 | 113.0178
|  | 45668.2042 | 45668.2042 | 41.2042 | 2460686.7042 | 0.25029 | 290.9631 | 9367.5953 | 0.016698 | 0.25825 | 291.2213 | 9367.8535 | 0.98345 | 291.2155 | 23.436 | 23.4386 | -67.0669 | -21.7654 | 0.043032 | -7.898 | 90.8969 | 0.50548 | 0.25299 | 0.75798 | 727.1756 | 286.102 | -108.4745 | 107.1151 | -17.1151 | 0.018738 | -17.0963 | 112.8295
|  | 45668.2083 | 45668.2083 | 41.2083 | 2460686.7083 | 0.25029 | 290.9672 | 9367.5994 | 0.016698 | 0.25839 | 291.2256 | 9367.8578 | 0.98345 | 291.2198 | 23.436 | 23.4386 | -67.0624 | -21.7648 | 0.043032 | -7.8996 | 90.8969 | 0.50549 | 0.25299 | 0.75798 | 727.1756 | 292.1004 | -106.9749 | 105.7322 | -15.7322 | 0.020483 | -15.7117 | 112.6579
|  | 45668.2125 | 45668.2125 | 41.2125 | 2460686.7125 | 0.25029 | 290.9713 | 9367.6035 | 0.016698 | 0.25852 | 291.2298 | 9367.862 | 0.98345 | 291.224 | 23.436 | 23.4386 | -67.0579 | -21.7641 | 0.043032 | -7.9012 | 90.8969 | 0.50549 | 0.253 | 0.75798 | 727.1755 | 298.0988 | -105.4753 | 104.3476 | -14.3476 | 0.022558 | -14.325 | 112.5025
|  | 45668.2167 | 45668.2167 | 41.2167 | 2460686.7167 | 0.25029 | 290.9754 | 9367.6076 | 0.016698 | 0.25866 | 291.234 | 9367.8663 | 0.98345 | 291.2283 | 23.436 | 23.4386 | -67.0534 | -21.7635 | 0.043032 | -7.9029 | 90.8969 | 0.50549 | 0.253 | 0.75798 | 727.1755 | 304.0971 | -103.9757 | 102.9615 | -12.9615 | 0.025069 | -12.9364 | 112.3628
|  | 45668.2208 | 45668.2208 | 41.2208 | 2460686.7208 | 0.25029 | 290.9795 | 9367.6117 | 0.016698 | 0.2588 | 291.2383 | 9367.8705 | 0.98346 | 291.2325 | 23.436 | 23.4386 | -67.0488 | -21.7628 | 0.043032 | -7.9045 | 90.8969 | 0.50549 | 0.253 | 0.75798 | 727.1755 | 310.0955 | -102.4761 | 101.5741 | -11.5741 | 0.028174 | -11.5459 | 112.2384
|  | 45668.225 | 45668.225 | 41.225 | 2460686.725 | 0.25029 | 290.9836 | 9367.6158 | 0.016698 | 0.25894 | 291.2425 | 9367.8748 | 0.98346 | 291.2368 | 23.436 | 23.4386 | -67.0443 | -21.7621 | 0.043032 | -7.9062 | 90.8969 | 0.50549 | 0.253 | 0.75798 | 727.1754 | 316.0938 | -100.9765 | 100.1856 | -10.1856 | 0.032115 | -10.1535 | 112.1289
|  | 45668.2292 | 45668.2292 | 41.2292 | 2460686.7292 | 0.25029 | 290.9877 | 9367.6199 | 0.016698 | 0.25908 | 291.2468 | 9367.879 | 0.98346 | 291.241 | 23.436 | 23.4386 | -67.0398 | -21.7615 | 0.043032 | -7.9078 | 90.8969 | 0.50549 | 0.253 | 0.75798 | 727.1754 | 322.0922 | -99.4769 | 98.796 | -8.796 | 0.037289 | -8.7587 | 112.0339
|  | 45668.2333 | 45668.2333 | 41.2333 | 2460686.7333 | 0.25029 | 290.9918 | 9367.624 | 0.016698 | 0.25922 | 291.251 | 9367.8833 | 0.98346 | 291.2453 | 23.436 | 23.4386 | -67.0353 | -21.7608 | 0.043032 | -7.9094 | 90.8969 | 0.50549 | 0.253 | 0.75798 | 727.1754 | 328.0906 | -97.9774 | 97.4056 | -7.4056 | 0.044393 | -7.3612 | 111.9533
|  | 45668.2375 | 45668.2375 | 41.2375 | 2460686.7375 | 0.25029 | 290.9959 | 9367.6282 | 0.016698 | 0.25936 | 291.2553 | 9367.8875 | 0.98346 | 291.2495 | 23.436 | 23.4386 | -67.0308 | -21.7602 | 0.043032 | -7.9111 | 90.8969 | 0.50549 | 0.253 | 0.75799 | 727.1753 | 334.0889 | -96.4778 | 96.0144 | -6.0144 | 0.054765 | -5.9597 | 111.8868
|  | 45668.2417 | 45668.2417 | 41.2417 | 2460686.7417 | 0.25029 | 291 | 9367.6323 | 0.016698 | 0.2595 | 291.2595 | 9367.8918 | 0.98346 | 291.2537 | 23.436 | 23.4386 | -67.0263 | -21.7595 | 0.043032 | -7.9127 | 90.8969 | 0.50549 | 0.253 | 0.75799 | 727.1753 | 340.0873 | -94.9782 | 94.6227 | -4.6227 | 0.071361 | -4.5513 | 111.8342
|  | 45668.2458 | 45668.2458 | 41.2458 | 2460686.7458 | 0.25029 | 291.0041 | 9367.6364 | 0.016698 | 0.25963 | 291.2638 | 9367.896 | 0.98346 | 291.258 | 23.436 | 23.4386 | -67.0217 | -21.7589 | 0.043032 | -7.9144 | 90.8969 | 0.5055 | 0.253 | 0.75799 | 727.1753 | 346.0856 | -93.4786 | 93.2305 | -3.2305 | 0.10223 | -3.1282 | 111.7953
|  | 45668.25 | 45668.25 | 41.25 | 2460686.75 | 0.25029 | 291.0082 | 9367.6405 | 0.016698 | 0.25977 | 291.268 | 9367.9002 | 0.98346 | 291.2622 | 23.436 | 23.4386 | -67.0172 | -21.7582 | 0.043032 | -7.916 | 90.8969 | 0.5055 | 0.25301 | 0.75799 | 727.1752 | 352.084 | -91.979 | 91.838 | -1.838 | 0.17981 | -1.6581 | 111.77
|  | 45668.2542 | 45668.2542 | 41.2542 | 2460686.7542 | 0.25029 | 291.0123 | 9367.6446 | 0.016698 | 0.25991 | 291.2723 | 9367.9045 | 0.98346 | 291.2665 | 23.436 | 23.4386 | -67.0127 | -21.7575 | 0.043032 | -7.9176 | 90.8969 | 0.5055 | 0.25301 | 0.75799 | 727.1752 | 358.0824 | -90.4794 | 90.4453 | -0.44525 | 0.55205 | 0.1068 | 111.7582
|  | 45668.2583 | 45668.2583 | 41.2583 | 2460686.7583 | 0.25029 | 291.0164 | 9367.6487 | 0.016698 | 0.26005 | 291.2765 | 9367.9087 | 0.98346 | 291.2707 | 23.436 | 23.4386 | -67.0082 | -21.7569 | 0.043032 | -7.9193 | 90.8969 | 0.5055 | 0.25301 | 0.75799 | 727.1752 | 364.0807 | -88.9798 | 89.0525 | 0.9475 | 0.36848 | 1.316 | 111.76
|  | 45668.2625 | 45668.2625 | 41.2625 | 2460686.7625 | 0.25029 | 291.0206 | 9367.6528 | 0.016698 | 0.26019 | 291.2807 | 9367.913 | 0.98346 | 291.275 | 23.436 | 23.4386 | -67.0037 | -21.7562 | 0.043032 | -7.9209 | 90.8969 | 0.5055 | 0.25301 | 0.75799 | 727.1751 | 370.0791 | -87.4802 | 87.6598 | 2.3402 | 0.26278 | 2.603 | 111.7753
|  | 45668.2667 | 45668.2667 | 41.2667 | 2460686.7667 | 0.25029 | 291.0247 | 9367.6569 | 0.016698 | 0.26033 | 291.285 | 9367.9172 | 0.98346 | 291.2792 | 23.436 | 23.4386 | -66.9992 | -21.7556 | 0.043032 | -7.9225 | 90.8969 | 0.5055 | 0.25301 | 0.75799 | 727.1751 | 376.0775 | -85.9806 | 86.2673 | 3.7327 | 0.1984 | 3.9311 | 111.8042
|  | 45668.2708 | 45668.2708 | 41.2708 | 2460686.7708 | 0.25029 | 291.0288 | 9367.661 | 0.016698 | 0.26047 | 291.2892 | 9367.9215 | 0.98346 | 291.2835 | 23.436 | 23.4386 | -66.9946 | -21.7549 | 0.043032 | -7.9242 | 90.8969 | 0.5055 | 0.25301 | 0.75799 | 727.1751 | 382.0758 | -84.481 | 84.8752 | 5.1248 | 0.15711 | 5.2819 | 111.8467
|  | 45668.275 | 45668.275 | 41.275 | 2460686.775 | 0.25029 | 291.0329 | 9367.6651 | 0.016698 | 0.26061 | 291.2935 | 9367.9257 | 0.98346 | 291.2877 | 23.436 | 23.4386 | -66.9901 | -21.7542 | 0.043032 | -7.9258 | 90.8969 | 0.5055 | 0.25301 | 0.758 | 727.175 | 388.0742 | -82.9815 | 83.4836 | 6.5164 | 0.12947 | 6.6459 | 111.903
|  | 45668.2792 | 45668.2792 | 41.2792 | 2460686.7792 | 0.25029 | 291.037 | 9367.6692 | 0.016698 | 0.26074 | 291.2977 | 9367.93 | 0.98346 | 291.292 | 23.436 | 23.4386 | -66.9856 | -21.7536 | 0.043032 | -7.9275 | 90.8969 | 0.50551 | 0.25301 | 0.758 | 727.175 | 394.0725 | -81.4819 | 82.0925 | 7.9075 | 0.1094 | 8.0169 | 111.9732
|  | 45668.2833 | 45668.2833 | 41.2833 | 2460686.7833 | 0.25029 | 291.0411 | 9367.6733 | 0.016698 | 0.26088 | 291.302 | 9367.9342 | 0.98346 | 291.2962 | 23.436 | 23.4386 | -66.9811 | -21.7529 | 0.043032 | -7.9291 | 90.8969 | 0.50551 | 0.25302 | 0.758 | 727.175 | 400.0709 | -79.9823 | 80.7022 | 9.2978 | 0.09435 | 9.3921 | 112.0576
|  | 45668.2875 | 45668.2875 | 41.2875 | 2460686.7875 | 0.25029 | 291.0452 | 9367.6774 | 0.016698 | 0.26102 | 291.3062 | 9367.9385 | 0.98346 | 291.3004 | 23.436 | 23.4386 | -66.9766 | -21.7523 | 0.043032 | -7.9307 | 90.8969 | 0.50551 | 0.25302 | 0.758 | 727.1749 | 406.0693 | -78.4827 | 79.3128 | 10.6872 | 0.082724 | 10.7699 | 112.1564
|  | 45668.2917 | 45668.2917 | 41.2917 | 2460686.7917 | 0.25029 | 291.0493 | 9367.6815 | 0.016698 | 0.26116 | 291.3105 | 9367.9427 | 0.98346 | 291.3047 | 23.436 | 23.4386 | -66.9721 | -21.7516 | 0.043032 | -7.9324 | 90.8969 | 0.50551 | 0.25302 | 0.758 | 727.1749 | 412.0676 | -76.9831 | 77.9244 | 12.0756 | 0.073506 | 12.1491 | 112.2698
|  | 45668.2958 | 45668.2958 | 41.2958 | 2460686.7958 | 0.25029 | 291.0534 | 9367.6856 | 0.016698 | 0.2613 | 291.3147 | 9367.9469 | 0.98346 | 291.3089 | 23.436 | 23.4386 | -66.9676 | -21.7509 | 0.043032 | -7.934 | 90.8969 | 0.50551 | 0.25302 | 0.758 | 727.1749 | 418.066 | -75.4835 | 76.5373 | 13.4627 | 0.06603 | 13.5288 | 112.3983
|  | 45668.3 | 45668.3 | 41.3 | 2460686.8 | 0.25029 | 291.0575 | 9367.6898 | 0.016698 | 0.26144 | 291.319 | 9367.9512 | 0.98346 | 291.3132 | 23.436 | 23.4386 | -66.963 | -21.7503 | 0.043032 | -7.9356 | 90.8969 | 0.50551 | 0.25302 | 0.758 | 727.1748 | 424.0644 | -73.9839 | 75.1515 | 14.8485 | 0.059849 | 14.9084 | 112.5422
|  | 45668.3042 | 45668.3042 | 41.3042 | 2460686.8042 | 0.25029 | 291.0616 | 9367.6939 | 0.016698 | 0.26158 | 291.3232 | 9367.9554 | 0.98346 | 291.3174 | 23.436 | 23.4386 | -66.9585 | -21.7496 | 0.043032 | -7.9373 | 90.8968 | 0.50551 | 0.25302 | 0.758 | 727.1748 | 430.0627 | -72.4843 | 73.7672 | 16.2328 | 0.054655 | 16.2875 | 112.7019
|  | 45668.3083 | 45668.3083 | 41.3083 | 2460686.8083 | 0.25029 | 291.0657 | 9367.698 | 0.016698 | 0.26172 | 291.3274 | 9367.9597 | 0.98346 | 291.3217 | 23.436 | 23.4386 | -66.954 | -21.749 | 0.043032 | -7.9389 | 90.8968 | 0.50551 | 0.25302 | 0.758 | 727.1748 | 436.0611 | -70.9847 | 72.3845 | 17.6155 | 0.050229 | 17.6657 | 112.878
|  | 45668.3125 | 45668.3125 | 41.3125 | 2460686.8125 | 0.25029 | 291.0698 | 9367.7021 | 0.016698 | 0.26185 | 291.3317 | 9367.9639 | 0.98346 | 291.3259 | 23.436 | 23.4386 | -66.9495 | -21.7483 | 0.043032 | -7.9405 | 90.8968 | 0.50551 | 0.25302 | 0.75801 | 727.1747 | 442.0595 | -69.4851 | 71.0038 | 18.9962 | 0.046409 | 19.0426 | 113.071
|  | 45668.3167 | 45668.3167 | 41.3167 | 2460686.8167 | 0.25029 | 291.0739 | 9367.7062 | 0.016698 | 0.26199 | 291.3359 | 9367.9682 | 0.98346 | 291.3302 | 23.436 | 23.4386 | -66.945 | -21.7476 | 0.043032 | -7.9422 | 90.8968 | 0.50552 | 0.25302 | 0.75801 | 727.1747 | 448.0578 | -67.9855 | 69.6251 | 20.3749 | 0.043078 | 20.418 | 113.2814
|  | 45668.3208 | 45668.3208 | 41.3208 | 2460686.8208 | 0.25029 | 291.0781 | 9367.7103 | 0.016698 | 0.26213 | 291.3402 | 9367.9724 | 0.98346 | 291.3344 | 23.436 | 23.4386 | -66.9405 | -21.747 | 0.043032 | -7.9438 | 90.8968 | 0.50552 | 0.25303 | 0.75801 | 727.1747 | 454.0562 | -66.486 | 68.2487 | 21.7513 | 0.040146 | 21.7915 | 113.5101
|  | 45668.325 | 45668.325 | 41.325 | 2460686.825 | 0.25029 | 291.0822 | 9367.7144 | 0.016698 | 0.26227 | 291.3444 | 9367.9767 | 0.98346 | 291.3387 | 23.436 | 23.4386 | -66.9359 | -21.7463 | 0.043032 | -7.9454 | 90.8968 | 0.50552 | 0.25303 | 0.75801 | 727.1746 | 460.0546 | -64.9864 | 66.8748 | 23.1252 | 0.037543 | 23.1628 | 113.7576
|  | 45668.3292 | 45668.3292 | 41.3292 | 2460686.8292 | 0.25029 | 291.0863 | 9367.7185 | 0.016698 | 0.26241 | 291.3487 | 9367.9809 | 0.98346 | 291.3429 | 23.436 | 23.4386 | -66.9314 | -21.7456 | 0.043032 | -7.9471 | 90.8968 | 0.50552 | 0.25303 | 0.75801 | 727.1746 | 466.0529 | -63.4868 | 65.5035 | 24.4965 | 0.035215 | 24.5317 | 114.0249
|  | 45668.3333 | 45668.3333 | 41.3333 | 2460686.8333 | 0.25029 | 291.0904 | 9367.7226 | 0.016698 | 0.26255 | 291.3529 | 9367.9852 | 0.98346 | 291.3472 | 23.436 | 23.4386 | -66.9269 | -21.745 | 0.043032 | -7.9487 | 90.8968 | 0.50552 | 0.25303 | 0.75801 | 727.1746 | 472.0513 | -61.9872 | 64.1352 | 25.8648 | 0.033119 | 25.8979 | 114.3129
|  | 45668.3375 | 45668.3375 | 41.3375 | 2460686.8375 | 0.25029 | 291.0945 | 9367.7267 | 0.016698 | 0.26269 | 291.3572 | 9367.9894 | 0.98346 | 291.3514 | 23.436 | 23.4386 | -66.9224 | -21.7443 | 0.043032 | -7.9503 | 90.8968 | 0.50552 | 0.25303 | 0.75801 | 727.1745 | 478.0497 | -60.4876 | 62.7702 | 27.2298 | 0.031221 | 27.2611 | 114.6225
|  | 45668.3417 | 45668.3417 | 41.3417 | 2460686.8417 | 0.25029 | 291.0986 | 9367.7308 | 0.016698 | 0.26283 | 291.3614 | 9367.9936 | 0.98346 | 291.3556 | 23.436 | 23.4386 | -66.9179 | -21.7437 | 0.043032 | -7.952 | 90.8968 | 0.50552 | 0.25303 | 0.75801 | 727.1745 | 484.048 | -58.988 | 61.4086 | 28.5914 | 0.029492 | 28.6209 | 114.9548
|  | 45668.3458 | 45668.3458 | 41.3458 | 2460686.8458 | 0.25029 | 291.1027 | 9367.7349 | 0.016698 | 0.26296 | 291.3657 | 9367.9979 | 0.98346 | 291.3599 | 23.436 | 23.4386 | -66.9134 | -21.743 | 0.043032 | -7.9536 | 90.8968 | 0.50552 | 0.25303 | 0.75801 | 727.1745 | 490.0464 | -57.4884 | 60.0508 | 29.9492 | 0.027909 | 29.9771 | 115.3111
|  | 45668.35 | 45668.35 | 41.35 | 2460686.85 | 0.25029 | 291.1068 | 9367.739 | 0.016698 | 0.2631 | 291.3699 | 9368.0021 | 0.98346 | 291.3641 | 23.436 | 23.4386 | -66.9089 | -21.7423 | 0.043032 | -7.9553 | 90.8968 | 0.50552 | 0.25303 | 0.75802 | 727.1744 | 496.0447 | -55.9888 | 58.6971 | 31.3029 | 0.026455 | 31.3293 | 115.6926
|  | 45668.3542 | 45668.3542 | 41.3542 | 2460686.8542 | 0.25029 | 291.1109 | 9367.7431 | 0.016698 | 0.26324 | 291.3741 | 9368.0064 | 0.98346 | 291.3684 | 23.436 | 23.4386 | -66.9043 | -21.7417 | 0.043032 | -7.9569 | 90.8968 | 0.50553 | 0.25303 | 0.75802 | 727.1744 | 502.0431 | -54.4892 | 57.3479 | 32.6521 | 0.025112 | 32.6772 | 116.1008
|  | 45668.3583 | 45668.3583 | 41.3583 | 2460686.8583 | 0.25029 | 291.115 | 9367.7472 | 0.016698 | 0.26338 | 291.3784 | 9368.0106 | 0.98346 | 291.3726 | 23.436 | 23.4386 | -66.8998 | -21.741 | 0.043032 | -7.9585 | 90.8968 | 0.50553 | 0.25304 | 0.75802 | 727.1744 | 508.0415 | -52.9896 | 56.0036 | 33.9964 | 0.023867 | 34.0203 | 116.5372
|  | 45668.3625 | 45668.3625 | 41.3625 | 2460686.8625 | 0.25029 | 291.1191 | 9367.7514 | 0.016698 | 0.26352 | 291.3826 | 9368.0149 | 0.98346 | 291.3769 | 23.436 | 23.4386 | -66.8953 | -21.7403 | 0.043032 | -7.9602 | 90.8968 | 0.50553 | 0.25304 | 0.75802 | 727.1743 | 514.0398 | -51.49 | 54.6645 | 35.3355 | 0.022709 | 35.3582 | 117.0035
|  | 45668.3667 | 45668.3667 | 41.3667 | 2460686.8667 | 0.25029 | 291.1232 | 9367.7555 | 0.016698 | 0.26366 | 291.3869 | 9368.0191 | 0.98346 | 291.3811 | 23.436 | 23.4386 | -66.8908 | -21.7397 | 0.043032 | -7.9618 | 90.8968 | 0.50553 | 0.25304 | 0.75802 | 727.1743 | 520.0382 | -49.9904 | 53.3312 | 36.6688 | 0.02163 | 36.6905 | 117.5017
|  | 45668.3708 | 45668.3708 | 41.3708 | 2460686.8708 | 0.25029 | 291.1273 | 9367.7596 | 0.016698 | 0.2638 | 291.3911 | 9368.0234 | 0.98346 | 291.3854 | 23.436 | 23.4386 | -66.8863 | -21.739 | 0.043032 | -7.9634 | 90.8968 | 0.50553 | 0.25304 | 0.75802 | 727.1743 | 526.0366 | -48.4909 | 52.004 | 37.996 | 0.020619 | 38.0166 | 118.0338
|  | 45668.375 | 45668.375 | 41.375 | 2460686.875 | 0.25029 | 291.1314 | 9367.7637 | 0.016698 | 0.26394 | 291.3954 | 9368.0276 | 0.98346 | 291.3896 | 23.436 | 23.4386 | -66.8818 | -21.7384 | 0.043032 | -7.9651 | 90.8968 | 0.50553 | 0.25304 | 0.75802 | 727.1742 | 532.0349 | -46.9913 | 50.6837 | 39.3163 | 0.019671 | 39.336 | 118.602
|  | 45668.3792 | 45668.3792 | 41.3792 | 2460686.8792 | 0.25029 | 291.1355 | 9367.7678 | 0.016698 | 0.26407 | 291.3996 | 9368.0319 | 0.98346 | 291.3939 | 23.436 | 23.4386 | -66.8773 | -21.7377 | 0.043032 | -7.9667 | 90.8968 | 0.50553 | 0.25304 | 0.75802 | 727.1742 | 538.0333 | -45.4917 | 49.3706 | 40.6294 | 0.018779 | 40.6481 | 119.2089
|  | 45668.3833 | 45668.3833 | 41.3833 | 2460686.8833 | 0.25029 | 291.1397 | 9367.7719 | 0.016698 | 0.26421 | 291.4039 | 9368.0361 | 0.98346 | 291.3981 | 23.436 | 23.4386 | -66.8727 | -21.737 | 0.043032 | -7.9683 | 90.8968 | 0.50553 | 0.25304 | 0.75802 | 727.1742 | 544.0317 | -43.9921 | 48.0656 | 41.9344 | 0.017939 | 41.9523 | 119.8571
|  | 45668.3875 | 45668.3875 | 41.3875 | 2460686.8875 | 0.25029 | 291.1438 | 9367.776 | 0.016698 | 0.26435 | 291.4081 | 9368.0403 | 0.98346 | 291.4023 | 23.436 | 23.4386 | -66.8682 | -21.7364 | 0.043032 | -7.9699 | 90.8968 | 0.50553 | 0.25304 | 0.75803 | 727.1741 | 550.0301 | -42.4925 | 46.7693 | 43.2307 | 0.017144 | 43.2478 | 120.5496
|  | 45668.3917 | 45668.3917 | 41.3917 | 2460686.8917 | 0.25029 | 291.1479 | 9367.7801 | 0.016698 | 0.26449 | 291.4124 | 9368.0446 | 0.98346 | 291.4066 | 23.436 | 23.4386 | -66.8637 | -21.7357 | 0.043032 | -7.9716 | 90.8968 | 0.50554 | 0.25304 | 0.75803 | 727.1741 | 556.0284 | -40.9929 | 45.4825 | 44.5175 | 0.016393 | 44.5339 | 121.2896
|  | 45668.3958 | 45668.3958 | 41.3958 | 2460686.8958 | 0.25029 | 291.152 | 9367.7842 | 0.016698 | 0.26463 | 291.4166 | 9368.0488 | 0.98346 | 291.4108 | 23.436 | 23.4386 | -66.8592 | -21.735 | 0.043032 | -7.9732 | 90.8968 | 0.50554 | 0.25305 | 0.75803 | 727.1741 | 562.0268 | -39.4933 | 44.2061 | 45.7939 | 0.01568 | 45.8095 | 122.0808
|  | 45668.4 | 45668.4 | 41.4 | 2460686.9 | 0.25029 | 291.1561 | 9367.7883 | 0.016698 | 0.26477 | 291.4208 | 9368.0531 | 0.98346 | 291.4151 | 23.436 | 23.4386 | -66.8547 | -21.7344 | 0.043032 | -7.9748 | 90.8968 | 0.50554 | 0.25305 | 0.75803 | 727.174 | 568.0252 | -37.9937 | 42.9411 | 47.0589 | 0.015003 | 47.0739 | 122.9269
|  | 45668.4042 | 45668.4042 | 41.4042 | 2460686.9042 | 0.25029 | 291.1602 | 9367.7924 | 0.016698 | 0.26491 | 291.4251 | 9368.0573 | 0.98346 | 291.4193 | 23.436 | 23.4386 | -66.8502 | -21.7337 | 0.043032 | -7.9765 | 90.8968 | 0.50554 | 0.25305 | 0.75803 | 727.174 | 574.0235 | -36.4941 | 41.6885 | 48.3115 | 0.01436 | 48.3258 | 123.8323
|  | 45668.4083 | 45668.4083 | 41.4083 | 2460686.9083 | 0.25029 | 291.1643 | 9367.7965 | 0.016698 | 0.26504 | 291.4293 | 9368.0616 | 0.98346 | 291.4236 | 23.436 | 23.4386 | -66.8457 | -21.733 | 0.043032 | -7.9781 | 90.8967 | 0.50554 | 0.25305 | 0.75803 | 727.174 | 580.0219 | -34.9945 | 40.4496 | 49.5504 | 0.013747 | 49.5641 | 124.8017
|  | 45668.4125 | 45668.4125 | 41.4125 | 2460686.9125 | 0.25029 | 291.1684 | 9367.8006 | 0.016698 | 0.26518 | 291.4336 | 9368.0658 | 0.98346 | 291.4278 | 23.436 | 23.4386 | -66.8411 | -21.7324 | 0.043032 | -7.9797 | 90.8967 | 0.50554 | 0.25305 | 0.75803 | 727.1739 | 586.0203 | -33.4949 | 39.2257 | 50.7743 | 0.013164 | 50.7875 | 125.8401
|  | 45668.4167 | 45668.4167 | 41.4167 | 2460686.9167 | 0.25029 | 291.1725 | 9367.8047 | 0.016698 | 0.26532 | 291.4378 | 9368.0701 | 0.98346 | 291.4321 | 23.436 | 23.4386 | -66.8366 | -21.7317 | 0.043032 | -7.9814 | 90.8967 | 0.50554 | 0.25305 | 0.75803 | 727.1739 | 592.0186 | -31.9953 | 38.0182 | 51.9818 | 0.012608 | 51.9944 | 126.953
|  | 45668.4208 | 45668.4208 | 41.4208 | 2460686.9208 | 0.25029 | 291.1766 | 9367.8088 | 0.016698 | 0.26546 | 291.4421 | 9368.0743 | 0.98346 | 291.4363 | 23.436 | 23.4386 | -66.8321 | -21.7311 | 0.043032 | -7.983 | 90.8967 | 0.50554 | 0.25305 | 0.75803 | 727.1739 | 598.017 | -30.4958 | 36.8288 | 53.1712 | 0.012078 | 53.1833 | 128.1465
|  | 45668.425 | 45668.425 | 41.425 | 2460686.925 | 0.25029 | 291.1807 | 9367.813 | 0.016698 | 0.2656 | 291.4463 | 9368.0786 | 0.98346 | 291.4406 | 23.436 | 23.4386 | -66.8276 | -21.7304 | 0.043032 | -7.9846 | 90.8967 | 0.50554 | 0.25305 | 0.75804 | 727.1738 | 604.0154 | -28.9962 | 35.6595 | 54.3405 | 0.011572 | 54.3521 | 129.4271
|  | 45668.4292 | 45668.4292 | 41.4292 | 2460686.9292 | 0.25029 | 291.1848 | 9367.8171 | 0.016698 | 0.26574 | 291.4506 | 9368.0828 | 0.98346 | 291.4448 | 23.436 | 23.4386 | -66.8231 | -21.7297 | 0.043032 | -7.9863 | 90.8967 | 0.50555 | 0.25306 | 0.75804 | 727.1738 | 610.0137 | -27.4966 | 34.5121 | 55.4879 | 0.011091 | 55.4989 | 130.8018
|  | 45668.4333 | 45668.4333 | 41.4333 | 2460686.9333 | 0.25029 | 291.1889 | 9367.8212 | 0.016698 | 0.26588 | 291.4548 | 9368.087 | 0.98346 | 291.449 | 23.436 | 23.4386 | -66.8186 | -21.7291 | 0.043032 | -7.9879 | 90.8967 | 0.50555 | 0.25306 | 0.75804 | 727.1738 | 616.0121 | -25.997 | 33.3892 | 56.6108 | 0.010632 | 56.6214 | 132.278
|  | 45668.4375 | 45668.4375 | 41.4375 | 2460686.9375 | 0.25029 | 291.193 | 9367.8253 | 0.016698 | 0.26602 | 291.4591 | 9368.0913 | 0.98346 | 291.4533 | 23.436 | 23.4386 | -66.8141 | -21.7284 | 0.043032 | -7.9895 | 90.8967 | 0.50555 | 0.25306 | 0.75804 | 727.1737 | 622.0105 | -24.4974 | 32.2932 | 57.7068 | 0.010195 | 57.717 | 133.8637
|  | 45668.4417 | 45668.4417 | 41.4417 | 2460686.9417 | 0.25029 | 291.1971 | 9367.8294 | 0.016698 | 0.26615 | 291.4633 | 9368.0955 | 0.98346 | 291.4575 | 23.436 | 23.4386 | -66.8095 | -21.7277 | 0.043032 | -7.9912 | 90.8967 | 0.50555 | 0.25306 | 0.75804 | 727.1737 | 628.0088 | -22.9978 | 31.227 | 58.773 | 0.0097801 | 58.7828 | 135.5672
|  | 45668.4458 | 45668.4458 | 41.4458 | 2460686.9458 | 0.25029 | 291.2013 | 9367.8335 | 0.016698 | 0.26629 | 291.4675 | 9368.0998 | 0.98346 | 291.4618 | 23.436 | 23.4386 | -66.805 | -21.7271 | 0.043032 | -7.9928 | 90.8967 | 0.50555 | 0.25306 | 0.75804 | 727.1737 | 634.0072 | -21.4982 | 30.1938 | 59.8062 | 0.0093869 | 59.8156 | 137.3972
|  | 45668.45 | 45668.45 | 41.45 | 2460686.95 | 0.25029 | 291.2054 | 9367.8376 | 0.016698 | 0.26643 | 291.4718 | 9368.104 | 0.98346 | 291.466 | 23.436 | 23.4386 | -66.8005 | -21.7264 | 0.043032 | -7.9944 | 90.8967 | 0.50555 | 0.25306 | 0.75804 | 727.1736 | 640.0056 | -19.9986 | 29.1971 | 60.8029 | 0.0090153 | 60.8119 | 139.3622
|  | 45668.4542 | 45668.4542 | 41.4542 | 2460686.9542 | 0.25029 | 291.2095 | 9367.8417 | 0.016698 | 0.26657 | 291.476 | 9368.1083 | 0.98346 | 291.4703 | 23.436 | 23.4386 | -66.796 | -21.7257 | 0.043032 | -7.996 | 90.8967 | 0.50555 | 0.25306 | 0.75804 | 727.1736 | 646.004 | -18.499 | 28.2409 | 61.7591 | 0.0086654 | 61.7678 | 141.4708
|  | 45668.4583 | 45668.4583 | 41.4583 | 2460686.9583 | 0.25029 | 291.2136 | 9367.8458 | 0.016698 | 0.26671 | 291.4803 | 9368.1125 | 0.98346 | 291.4745 | 23.436 | 23.4386 | -66.7915 | -21.7251 | 0.043032 | -7.9977 | 90.8967 | 0.50555 | 0.25306 | 0.75804 | 727.1736 | 652.0023 | -16.9994 | 27.3294 | 62.6706 | 0.0083377 | 62.6789 | 143.7311
|  | 45668.4625 | 45668.4625 | 41.4625 | 2460686.9625 | 0.25029 | 291.2177 | 9367.8499 | 0.016698 | 0.26685 | 291.4845 | 9368.1168 | 0.98346 | 291.4788 | 23.436 | 23.4386 | -66.787 | -21.7244 | 0.043032 | -7.9993 | 90.8967 | 0.50556 | 0.25306 | 0.75805 | 727.1735 | 658.0007 | -15.4998 | 26.4672 | 63.5328 | 0.0080326 | 63.5408 | 146.1502
|  | 45668.4667 | 45668.4667 | 41.4667 | 2460686.9667 | 0.25029 | 291.2218 | 9367.854 | 0.016698 | 0.26699 | 291.4888 | 9368.121 | 0.98346 | 291.483 | 23.436 | 23.4386 | -66.7825 | -21.7237 | 0.043032 | -8.0009 | 90.8967 | 0.50556 | 0.25307 | 0.75805 | 727.1735 | 663.9991 | -14.0002 | 25.6594 | 64.3406 | 0.0077509 | 64.3483 | 148.7339
|  | 45668.4708 | 45668.4708 | 41.4708 | 2460686.9708 | 0.25029 | 291.2259 | 9367.8581 | 0.016698 | 0.26713 | 291.493 | 9368.1253 | 0.98347 | 291.4873 | 23.436 | 23.4386 | -66.7779 | -21.7231 | 0.043032 | -8.0026 | 90.8967 | 0.50556 | 0.25307 | 0.75805 | 727.1735 | 669.9974 | -12.5006 | 24.9113 | 65.0887 | 0.0074934 | 65.0962 | 151.4857
|  | 45668.475 | 45668.475 | 41.475 | 2460686.975 | 0.25029 | 291.23 | 9367.8622 | 0.016698 | 0.26726 | 291.4973 | 9368.1295 | 0.98347 | 291.4915 | 23.436 | 23.4386 | -66.7734 | -21.7224 | 0.043032 | -8.0042 | 90.8967 | 0.50556 | 0.25307 | 0.75805 | 727.1734 | 675.9958 | -11.001 | 24.2284 | 65.7716 | 0.007261 | 65.7788 | 154.4064
|  | 45668.4792 | 45668.4792 | 41.4792 | 2460686.9792 | 0.25029 | 291.2341 | 9367.8663 | 0.016698 | 0.2674 | 291.5015 | 9368.1337 | 0.98347 | 291.4957 | 23.436 | 23.4386 | -66.7689 | -21.7217 | 0.043032 | -8.0058 | 90.8967 | 0.50556 | 0.25307 | 0.75805 | 727.1734 | 681.9942 | -9.5015 | 23.6165 | 66.3835 | 0.0070548 | 66.3906 | 157.4933
|  | 45668.4833 | 45668.4833 | 41.4833 | 2460686.9833 | 0.25029 | 291.2382 | 9367.8704 | 0.016698 | 0.26754 | 291.5058 | 9368.138 | 0.98347 | 291.5 | 23.436 | 23.4386 | -66.7644 | -21.7211 | 0.043032 | -8.0074 | 90.8967 | 0.50556 | 0.25307 | 0.75805 | 727.1734 | 687.9926 | -8.0019 | 23.081 | 66.919 | 0.006876 | 66.9258 | 160.7389
|  | 45668.4875 | 45668.4875 | 41.4875 | 2460686.9875 | 0.25029 | 291.2423 | 9367.8746 | 0.016698 | 0.26768 | 291.51 | 9368.1422 | 0.98347 | 291.5042 | 23.436 | 23.4386 | -66.7599 | -21.7204 | 0.043032 | -8.0091 | 90.8967 | 0.50556 | 0.25307 | 0.75805 | 727.1733 | 693.9909 | -6.5023 | 22.6276 | 67.3724 | 0.0067257 | 67.3791 | 164.1311
|  | 45668.4917 | 45668.4917 | 41.4917 | 2460686.9917 | 0.25029 | 291.2464 | 9367.8787 | 0.016698 | 0.26782 | 291.5143 | 9368.1465 | 0.98347 | 291.5085 | 23.436 | 23.4386 | -66.7554 | -21.7197 | 0.043032 | -8.0107 | 90.8967 | 0.50556 | 0.25307 | 0.75805 | 727.1733 | 699.9893 | -5.0027 | 22.2612 | 67.7388 | 0.006605 | 67.7454 | 167.6522
|  | 45668.4958 | 45668.4958 | 41.4958 | 2460686.9958 | 0.25029 | 291.2505 | 9367.8828 | 0.016698 | 0.26796 | 291.5185 | 9368.1507 | 0.98347 | 291.5127 | 23.436 | 23.4386 | -66.7509 | -21.7191 | 0.043032 | -8.0123 | 90.8967 | 0.50556 | 0.25307 | 0.75805 | 727.1733 | 705.9877 | -3.5031 | 21.9863 | 68.0137 | 0.0065148 | 68.0202 | 171.2791
|  | 45668.5 | 45668.5 | 41.5 | 2460687 | 0.25029 | 291.2546 | 9367.8869 | 0.016698 | 0.2681 | 291.5227 | 9368.155 | 0.98347 | 291.517 | 23.436 | 23.4386 | -66.7463 | -21.7184 | 0.043032 | -8.014 | 90.8967 | 0.50557 | 0.25307 | 0.75806 | 727.1732 | 711.986 | -2.0035 | 21.8062 | 68.1938 | 0.0064559 | 68.2003 | 174.984
|  | 45668.5042 | 45668.5042 | 41.5042 | 2460687.0042 | 0.25029 | 291.2588 | 9367.891 | 0.016698 | 0.26823 | 291.527 | 9368.1592 | 0.98347 | 291.5212 | 23.436 | 23.4386 | -66.7418 | -21.7177 | 0.043032 | -8.0156 | 90.8967 | 0.50557 | 0.25308 | 0.75806 | 727.1732 | 717.9844 | -0.5039 | 21.7233 | 68.2767 | 0.0064288 | 68.2831 | 178.7351
|  | 45668.5083 | 45668.5083 | 41.5083 | 2460687.0083 | 0.25029 | 291.2629 | 9367.8951 | 0.016698 | 0.26837 | 291.5312 | 9368.1635 | 0.98347 | 291.5255 | 23.436 | 23.4386 | -66.7373 | -21.7171 | 0.043032 | -8.0172 | 90.8966 | 0.50557 | 0.25308 | 0.75806 | 727.1732 | 723.9828 | 0.9957 | 21.7388 | 68.2612 | 0.0064339 | 68.2676 | 182.4982
|  | 45668.5125 | 45668.5125 | 41.5125 | 2460687.0125 | 0.25029 | 291.267 | 9367.8992 | 0.016698 | 0.26851 | 291.5355 | 9368.1677 | 0.98347 | 291.5297 | 23.436 | 23.4386 | -66.7328 | -21.7164 | 0.043032 | -8.0188 | 90.8966 | 0.50557 | 0.25308 | 0.75806 | 727.1731 | 729.9812 | 2.4953 | 21.8524 | 68.1476 | 0.006471 | 68.1541 | 186.2384
|  | 45668.5167 | 45668.5167 | 41.5167 | 2460687.0167 | 0.25029 | 291.2711 | 9367.9033 | 0.016698 | 0.26865 | 291.5397 | 9368.172 | 0.98347 | 291.534 | 23.436 | 23.4386 | -66.7283 | -21.7157 | 0.043032 | -8.0205 | 90.8966 | 0.50557 | 0.25308 | 0.75806 | 727.1731 | 735.9795 | 3.9949 | 22.0627 | 67.9373 | 0.0065398 | 67.9439 | 189.9222
|  | 45668.5208 | 45668.5208 | 41.5208 | 2460687.0208 | 0.25029 | 291.2752 | 9367.9074 | 0.016698 | 0.26879 | 291.544 | 9368.1762 | 0.98347 | 291.5382 | 23.436 | 23.4386 | -66.7238 | -21.7151 | 0.043032 | -8.0221 | 90.8966 | 0.50557 | 0.25308 | 0.75806 | 727.1731 | 741.9779 | 5.4945 | 22.3668 | 67.6332 | 0.0066397 | 67.6398 | 193.5187
|  | 45668.525 | 45668.525 | 41.525 | 2460687.025 | 0.2503 | 291.2793 | 9367.9115 | 0.016698 | 0.26893 | 291.5482 | 9368.1804 | 0.98347 | 291.5424 | 23.436 | 23.4386 | -66.7193 | -21.7144 | 0.043032 | -8.0237 | 90.8966 | 0.50557 | 0.25308 | 0.75806 | 727.173 | 747.9763 | 6.9941 | 22.7611 | 67.2389 | 0.0067698 | 67.2457 | 197.0016
|  | 45668.5292 | 45668.5292 | 41.5292 | 2460687.0292 | 0.2503 | 291.2834 | 9367.9156 | 0.016698 | 0.26907 | 291.5525 | 9368.1847 | 0.98347 | 291.5467 | 23.436 | 23.4386 | -66.7148 | -21.7137 | 0.043032 | -8.0253 | 90.8966 | 0.50557 | 0.25308 | 0.75806 | 727.173 | 753.9747 | 8.4937 | 23.2408 | 66.7592 | 0.0069292 | 66.7661 | 200.3496
|  | 45668.5333 | 45668.5333 | 41.5333 | 2460687.0333 | 0.2503 | 291.2875 | 9367.9197 | 0.016698 | 0.2692 | 291.5567 | 9368.1889 | 0.98347 | 291.5509 | 23.436 | 23.4386 | -66.7102 | -21.7131 | 0.043032 | -8.027 | 90.8966 | 0.50557 | 0.25308 | 0.75806 | 727.173 | 759.973 | 9.9933 | 23.801 | 66.199 | 0.0071168 | 66.2061 | 203.5465
|  | 45668.5375 | 45668.5375 | 41.5375 | 2460687.0375 | 0.2503 | 291.2916 | 9367.9238 | 0.016698 | 0.26934 | 291.561 | 9368.1932 | 0.98347 | 291.5552 | 23.436 | 23.4386 | -66.7057 | -21.7124 | 0.043032 | -8.0286 | 90.8966 | 0.50558 | 0.25308 | 0.75807 | 727.1729 | 765.9714 | 11.4929 | 24.4359 | 65.5641 | 0.0073313 | 65.5714 | 206.5819
|  | 45668.5417 | 45668.5417 | 41.5417 | 2460687.0417 | 0.2503 | 291.2957 | 9367.9279 | 0.016698 | 0.26948 | 291.5652 | 9368.1974 | 0.98347 | 291.5594 | 23.436 | 23.4386 | -66.7012 | -21.7117 | 0.043032 | -8.0302 | 90.8966 | 0.50558 | 0.25309 | 0.75807 | 727.1729 | 771.9698 | 12.9924 | 25.14 | 64.86 | 0.0075717 | 64.8676 | 209.4498
|  | 45668.5458 | 45668.5458 | 41.5458 | 2460687.0458 | 0.2503 | 291.2998 | 9367.932 | 0.016698 | 0.26962 | 291.5694 | 9368.2017 | 0.98347 | 291.5637 | 23.436 | 23.4386 | -66.6967 | -21.7111 | 0.043032 | -8.0318 | 90.8966 | 0.50558 | 0.25309 | 0.75807 | 727.1729 | 777.9682 | 14.492 | 25.9075 | 64.0925 | 0.007837 | 64.1003 | 212.1488
|  | 45668.55 | 45668.55 | 41.55 | 2460687.05 | 0.2503 | 291.3039 | 9367.9362 | 0.016698 | 0.26976 | 291.5737 | 9368.2059 | 0.98347 | 291.5679 | 23.436 | 23.4386 | -66.6922 | -21.7104 | 0.043032 | -8.0335 | 90.8966 | 0.50558 | 0.25309 | 0.75807 | 727.1728 | 783.9665 | 15.9916 | 26.733 | 63.267 | 0.0081262 | 63.2751 | 214.6804
|  | 45668.5542 | 45668.5542 | 41.5542 | 2460687.0542 | 0.2503 | 291.308 | 9367.9403 | 0.016698 | 0.2699 | 291.5779 | 9368.2102 | 0.98347 | 291.5722 | 23.436 | 23.4386 | -66.6877 | -21.7097 | 0.043032 | -8.0351 | 90.8966 | 0.50558 | 0.25309 | 0.75807 | 727.1728 | 789.9649 | 17.4912 | 27.6113 | 62.3887 | 0.0084385 | 62.3972 | 217.0492
|  | 45668.5583 | 45668.5583 | 41.5583 | 2460687.0583 | 0.2503 | 291.3121 | 9367.9444 | 0.016698 | 0.27004 | 291.5822 | 9368.2144 | 0.98347 | 291.5764 | 23.436 | 23.4386 | -66.6832 | -21.7091 | 0.043032 | -8.0367 | 90.8966 | 0.50558 | 0.25309 | 0.75807 | 727.1728 | 795.9633 | 18.9908 | 28.5374 | 61.4626 | 0.0087732 | 61.4713 | 219.2612
|  | 45668.5625 | 45668.5625 | 41.5625 | 2460687.0625 | 0.2503 | 291.3162 | 9367.9485 | 0.016698 | 0.27018 | 291.5864 | 9368.2187 | 0.98347 | 291.5807 | 23.436 | 23.4386 | -66.6787 | -21.7084 | 0.043032 | -8.0384 | 90.8966 | 0.50558 | 0.25309 | 0.75807 | 727.1727 | 801.9616 | 20.4904 | 29.5069 | 60.4931 | 0.00913 | 60.5022 | 221.324
|  | 45668.5667 | 45668.5667 | 41.5667 | 2460687.0667 | 0.2503 | 291.3204 | 9367.9526 | 0.016698 | 0.27031 | 291.5907 | 9368.2229 | 0.98347 | 291.5849 | 23.436 | 23.4386 | -66.6741 | -21.7077 | 0.043032 | -8.04 | 90.8966 | 0.50558 | 0.25309 | 0.75807 | 727.1727 | 807.96 | 21.99 | 30.5156 | 59.4844 | 0.0095085 | 59.4939 | 223.2458
|  | 45668.5708 | 45668.5708 | 41.5708 | 2460687.0708 | 0.2503 | 291.3245 | 9367.9567 | 0.016698 | 0.27045 | 291.5949 | 9368.2271 | 0.98347 | 291.5891 | 23.436 | 23.4386 | -66.6696 | -21.7071 | 0.043032 | -8.0416 | 90.8966 | 0.50558 | 0.25309 | 0.75807 | 727.1727 | 813.9584 | 23.4896 | 31.5596 | 58.4404 | 0.0099085 | 58.4503 | 225.0354
|  | 45668.575 | 45668.575 | 41.575 | 2460687.075 | 0.2503 | 291.3286 | 9367.9608 | 0.016698 | 0.27059 | 291.5992 | 9368.2314 | 0.98347 | 291.5934 | 23.436 | 23.4386 | -66.6651 | -21.7064 | 0.043032 | -8.0432 | 90.8966 | 0.50559 | 0.2531 | 0.75808 | 727.1726 | 819.9568 | 24.9892 | 32.6357 | 57.3643 | 0.01033 | 57.3747 | 226.7012
|  | 45668.5792 | 45668.5792 | 41.5792 | 2460687.0792 | 0.2503 | 291.3327 | 9367.9649 | 0.016698 | 0.27073 | 291.6034 | 9368.2356 | 0.98347 | 291.5976 | 23.436 | 23.4386 | -66.6606 | -21.7057 | 0.043032 | -8.0449 | 90.8966 | 0.50559 | 0.2531 | 0.75808 | 727.1726 | 825.9551 | 26.4888 | 33.7406 | 56.2594 | 0.010774 | 56.2702 | 228.2519
|  | 45668.5833 | 45668.5833 | 41.5833 | 2460687.0833 | 0.2503 | 291.3368 | 9367.969 | 0.016698 | 0.27087 | 291.6077 | 9368.2399 | 0.98347 | 291.6019 | 23.436 | 23.4386 | -66.6561 | -21.7051 | 0.043032 | -8.0465 | 90.8966 | 0.50559 | 0.2531 | 0.75808 | 727.1726 | 831.9535 | 27.9884 | 34.8716 | 55.1284 | 0.01124 | 55.1396 | 229.6956
|  | 45668.5875 | 45668.5875 | 41.5875 | 2460687.0875 | 0.2503 | 291.3409 | 9367.9731 | 0.016698 | 0.27101 | 291.6119 | 9368.2441 | 0.98347 | 291.6061 | 23.436 | 23.4386 | -66.6516 | -21.7044 | 0.043032 | -8.0481 | 90.8966 | 0.50559 | 0.2531 | 0.75808 | 727.1725 | 837.9519 | 29.488 | 36.0263 | 53.9737 | 0.011729 | 53.9854 | 231.0402
|  | 45668.5917 | 45668.5917 | 41.5917 | 2460687.0917 | 0.2503 | 291.345 | 9367.9772 | 0.016698 | 0.27115 | 291.6161 | 9368.2484 | 0.98347 | 291.6104 | 23.436 | 23.4386 | -66.6471 | -21.7037 | 0.043032 | -8.0497 | 90.8966 | 0.50559 | 0.2531 | 0.75808 | 727.1725 | 843.9503 | 30.9876 | 37.2023 | 52.7977 | 0.012243 | 52.8099 | 232.293
|  | 45668.5958 | 45668.5958 | 41.5958 | 2460687.0958 | 0.2503 | 291.3491 | 9367.9813 | 0.016698 | 0.27128 | 291.6204 | 9368.2526 | 0.98347 | 291.6146 | 23.436 | 23.4386 | -66.6426 | -21.703 | 0.043032 | -8.0513 | 90.8966 | 0.50559 | 0.2531 | 0.75808 | 727.1725 | 849.9487 | 32.4872 | 38.3978 | 51.6022 | 0.012781 | 51.615 | 233.4608
|  | 45668.6 | 45668.6 | 41.6 | 2460687.1 | 0.2503 | 291.3532 | 9367.9854 | 0.016698 | 0.27142 | 291.6246 | 9368.2569 | 0.98347 | 291.6189 | 23.436 | 23.4386 | -66.638 | -21.7024 | 0.043032 | -8.053 | 90.8966 | 0.50559 | 0.2531 | 0.75808 | 727.1724 | 855.947 | 33.9868 | 39.6108 | 50.3892 | 0.013345 | 50.4026 | 234.55
|  | 45668.6042 | 45668.6042 | 41.6042 | 2460687.1042 | 0.2503 | 291.3573 | 9367.9895 | 0.016698 | 0.27156 | 291.6289 | 9368.2611 | 0.98347 | 291.6231 | 23.436 | 23.4386 | -66.6335 | -21.7017 | 0.043032 | -8.0546 | 90.8966 | 0.50559 | 0.2531 | 0.75808 | 727.1724 | 861.9454 | 35.4864 | 40.8398 | 49.1602 | 0.013938 | 49.1741 | 235.5664
|  | 45668.6083 | 45668.6083 | 41.6083 | 2460687.1083 | 0.2503 | 291.3614 | 9367.9936 | 0.016698 | 0.2717 | 291.6331 | 9368.2653 | 0.98347 | 291.6274 | 23.436 | 23.4386 | -66.629 | -21.701 | 0.043032 | -8.0562 | 90.8965 | 0.50559 | 0.2531 | 0.75809 | 727.1724 | 867.9438 | 36.9859 | 42.0834 | 47.9166 | 0.01456 | 47.9312 | 236.5155
|  | 45668.6125 | 45668.6125 | 41.6125 | 2460687.1125 | 0.2503 | 291.3655 | 9367.9978 | 0.016698 | 0.27184 | 291.6374 | 9368.2696 | 0.98347 | 291.6316 | 23.436 | 23.4386 | -66.6245 | -21.7004 | 0.043032 | -8.0578 | 90.8965 | 0.5056 | 0.25311 | 0.75809 | 727.1723 | 873.9422 | 38.4855 | 43.3402 | 46.6598 | 0.015214 | 46.675 | 237.4021
|  | 45668.6167 | 45668.6167 | 41.6167 | 2460687.1167 | 0.2503 | 291.3696 | 9368.0019 | 0.016698 | 0.27198 | 291.6416 | 9368.2738 | 0.98347 | 291.6358 | 23.436 | 23.4386 | -66.62 | -21.6997 | 0.043032 | -8.0595 | 90.8965 | 0.5056 | 0.25311 | 0.75809 | 727.1723 | 879.9405 | 39.9851 | 44.6092 | 45.3908 | 0.015902 | 45.4067 | 238.2309
|  | 45668.6208 | 45668.6208 | 41.6208 | 2460687.1208 | 0.2503 | 291.3737 | 9368.006 | 0.016698 | 0.27212 | 291.6459 | 9368.2781 | 0.98347 | 291.6401 | 23.436 | 23.4386 | -66.6155 | -21.699 | 0.043032 | -8.0611 | 90.8965 | 0.5056 | 0.25311 | 0.75809 | 727.1723 | 885.9389 | 41.4847 | 45.8892 | 44.1108 | 0.016626 | 44.1274 | 239.006
|  | 45668.625 | 45668.625 | 41.625 | 2460687.125 | 0.2503 | 291.3779 | 9368.0101 | 0.016698 | 0.27225 | 291.6501 | 9368.2823 | 0.98347 | 291.6443 | 23.436 | 23.4386 | -66.611 | -21.6984 | 0.043032 | -8.0627 | 90.8965 | 0.5056 | 0.25311 | 0.75809 | 727.1722 | 891.9373 | 42.9843 | 47.1794 | 42.8206 | 0.017391 | 42.838 | 239.7311
|  | 45668.6292 | 45668.6292 | 41.6292 | 2460687.1292 | 0.2503 | 291.382 | 9368.0142 | 0.016698 | 0.27239 | 291.6544 | 9368.2866 | 0.98347 | 291.6486 | 23.436 | 23.4386 | -66.6065 | -21.6977 | 0.043032 | -8.0643 | 90.8965 | 0.5056 | 0.25311 | 0.75809 | 727.1722 | 897.9357 | 44.4839 | 48.4788 | 41.5212 | 0.0182 | 41.5394 | 240.4097
|  | 45668.6333 | 45668.6333 | 41.6333 | 2460687.1333 | 0.2503 | 291.3861 | 9368.0183 | 0.016698 | 0.27253 | 291.6586 | 9368.2908 | 0.98347 | 291.6528 | 23.436 | 23.4386 | -66.6019 | -21.697 | 0.043032 | -8.066 | 90.8965 | 0.5056 | 0.25311 | 0.75809 | 727.1722 | 903.934 | 45.9835 | 49.7867 | 40.2133 | 0.019057 | 40.2324 | 241.045
|  | 45668.6375 | 45668.6375 | 41.6375 | 2460687.1375 | 0.2503 | 291.3902 | 9368.0224 | 0.016698 | 0.27267 | 291.6628 | 9368.2951 | 0.98347 | 291.6571 | 23.436 | 23.4386 | -66.5974 | -21.6963 | 0.043032 | -8.0676 | 90.8965 | 0.5056 | 0.25311 | 0.75809 | 727.1721 | 909.9324 | 47.4831 | 51.1024 | 38.8976 | 0.019966 | 38.9176 | 241.6398
|  | 45668.6417 | 45668.6417 | 41.6417 | 2460687.1417 | 0.2503 | 291.3943 | 9368.0265 | 0.016698 | 0.27281 | 291.6671 | 9368.2993 | 0.98347 | 291.6613 | 23.436 | 23.4386 | -66.5929 | -21.6957 | 0.043032 | -8.0692 | 90.8965 | 0.5056 | 0.25311 | 0.75809 | 727.1721 | 915.9308 | 48.9827 | 52.4253 | 37.5747 | 0.020933 | 37.5957 | 242.1969
|  | 45668.6458 | 45668.6458 | 41.6458 | 2460687.1458 | 0.2503 | 291.3984 | 9368.0306 | 0.016698 | 0.27295 | 291.6713 | 9368.3036 | 0.98347 | 291.6656 | 23.436 | 23.4386 | -66.5884 | -21.695 | 0.043032 | -8.0708 | 90.8965 | 0.5056 | 0.25311 | 0.7581 | 727.1721 | 921.9292 | 50.4823 | 53.7547 | 36.2453 | 0.021965 | 36.2672 | 242.7186
|  | 45668.65 | 45668.65 | 41.65 | 2460687.15 | 0.2503 | 291.4025 | 9368.0347 | 0.016698 | 0.27309 | 291.6756 | 9368.3078 | 0.98347 | 291.6698 | 23.436 | 23.4386 | -66.5839 | -21.6943 | 0.043032 | -8.0724 | 90.8965 | 0.50561 | 0.25312 | 0.7581 | 727.172 | 927.9276 | 51.9819 | 55.0903 | 34.9097 | 0.023069 | 34.9328 | 243.207
|  | 45668.6542 | 45668.6542 | 41.6542 | 2460687.1542 | 0.2503 | 291.4066 | 9368.0388 | 0.016698 | 0.27322 | 291.6798 | 9368.312 | 0.98347 | 291.6741 | 23.436 | 23.4386 | -66.5794 | -21.6937 | 0.043032 | -8.0741 | 90.8965 | 0.50561 | 0.25312 | 0.7581 | 727.172 | 933.9259 | 53.4815 | 56.4314 | 33.5686 | 0.024254 | 33.5928 | 243.6642
|  | 45668.6583 | 45668.6583 | 41.6583 | 2460687.1583 | 0.2503 | 291.4107 | 9368.0429 | 0.016698 | 0.27336 | 291.6841 | 9368.3163 | 0.98347 | 291.6783 | 23.436 | 23.4386 | -66.5749 | -21.693 | 0.043032 | -8.0757 | 90.8965 | 0.50561 | 0.25312 | 0.7581 | 727.172 | 939.9243 | 54.9811 | 57.7777 | 32.2223 | 0.025529 | 32.2478 | 244.0921
|  | 45668.6625 | 45668.6625 | 41.6625 | 2460687.1625 | 0.2503 | 291.4148 | 9368.047 | 0.016698 | 0.2735 | 291.6883 | 9368.3205 | 0.98347 | 291.6825 | 23.436 | 23.4386 | -66.5704 | -21.6923 | 0.043032 | -8.0773 | 90.8965 | 0.50561 | 0.25312 | 0.7581 | 727.1719 | 945.9227 | 56.4807 | 59.1287 | 30.8713 | 0.026906 | 30.8982 | 244.4922
|  | 45668.6667 | 45668.6667 | 41.6667 | 2460687.1667 | 0.2503 | 291.4189 | 9368.0511 | 0.016698 | 0.27364 | 291.6926 | 9368.3248 | 0.98347 | 291.6868 | 23.436 | 23.4386 | -66.5659 | -21.6916 | 0.043032 | -8.0789 | 90.8965 | 0.50561 | 0.25312 | 0.7581 | 727.1719 | 951.9211 | 57.9803 | 60.4841 | 29.5159 | 0.0284 | 29.5443 | 244.8662
|  | 45668.6708 | 45668.6708 | 41.6708 | 2460687.1708 | 0.2503 | 291.423 | 9368.0552 | 0.016698 | 0.27378 | 291.6968 | 9368.329 | 0.98347 | 291.691 | 23.436 | 23.4386 | -66.5613 | -21.691 | 0.043032 | -8.0805 | 90.8965 | 0.50561 | 0.25312 | 0.7581 | 727.1719 | 957.9195 | 59.4799 | 61.8435 | 28.1565 | 0.030028 | 28.1865 | 245.2154
|  | 45668.675 | 45668.675 | 41.675 | 2460687.175 | 0.2503 | 291.4271 | 9368.0594 | 0.016698 | 0.27392 | 291.7011 | 9368.3333 | 0.98347 | 291.6953 | 23.436 | 23.4386 | -66.5568 | -21.6903 | 0.043032 | -8.0822 | 90.8965 | 0.50561 | 0.25312 | 0.7581 | 727.1718 | 963.9178 | 60.9795 | 63.2066 | 26.7934 | 0.031809 | 26.8252 | 245.541
|  | 45668.6792 | 45668.6792 | 41.6792 | 2460687.1792 | 0.2503 | 291.4312 | 9368.0635 | 0.016698 | 0.27406 | 291.7053 | 9368.3375 | 0.98347 | 291.6995 | 23.436 | 23.4386 | -66.5523 | -21.6896 | 0.043032 | -8.0838 | 90.8965 | 0.50561 | 0.25312 | 0.7581 | 727.1718 | 969.9162 | 62.4791 | 64.5732 | 25.4268 | 0.033767 | 25.4606 | 245.8443
|  | 45668.6833 | 45668.6833 | 41.6833 | 2460687.1833 | 0.2503 | 291.4353 | 9368.0676 | 0.016698 | 0.2742 | 291.7095 | 9368.3418 | 0.98347 | 291.7038 | 23.436 | 23.4386 | -66.5478 | -21.689 | 0.043032 | -8.0854 | 90.8965 | 0.50561 | 0.25312 | 0.75811 | 727.1718 | 975.9146 | 63.9786 | 65.9429 | 24.0571 | 0.035934 | 24.0931 | 246.1263
|  | 45668.6875 | 45668.6875 | 41.6875 | 2460687.1875 | 0.2503 | 291.4395 | 9368.0717 | 0.016698 | 0.27433 | 291.7138 | 9368.346 | 0.98347 | 291.708 | 23.436 | 23.4386 | -66.5433 | -21.6883 | 0.043032 | -8.087 | 90.8965 | 0.50562 | 0.25313 | 0.75811 | 727.1717 | 981.913 | 65.4782 | 67.3154 | 22.6846 | 0.038346 | 22.7229 | 246.3879
|  | 45668.6917 | 45668.6917 | 41.6917 | 2460687.1917 | 0.2503 | 291.4436 | 9368.0758 | 0.016698 | 0.27447 | 291.718 | 9368.3503 | 0.98347 | 291.7123 | 23.436 | 23.4386 | -66.5388 | -21.6876 | 0.043032 | -8.0886 | 90.8965 | 0.50562 | 0.25313 | 0.75811 | 727.1717 | 987.9114 | 66.9778 | 68.6907 | 21.3093 | 0.041049 | 21.3504 | 246.6301
|  | 45668.6958 | 45668.6958 | 41.6958 | 2460687.1958 | 0.2503 | 291.4477 | 9368.0799 | 0.016698 | 0.27461 | 291.7223 | 9368.3545 | 0.98347 | 291.7165 | 23.436 | 23.4386 | -66.5343 | -21.6869 | 0.043032 | -8.0903 | 90.8965 | 0.50562 | 0.25313 | 0.75811 | 727.1717 | 993.9097 | 68.4774 | 70.0683 | 19.9317 | 0.044102 | 19.9758 | 246.8537
|  | 45668.7 | 45668.7 | 41.7 | 2460687.2 | 0.2503 | 291.4518 | 9368.084 | 0.016698 | 0.27475 | 291.7265 | 9368.3587 | 0.98347 | 291.7208 | 23.436 | 23.4386 | -66.5298 | -21.6863 | 0.043032 | -8.0919 | 90.8965 | 0.50562 | 0.25313 | 0.75811 | 727.1716 | 999.9081 | 69.977 | 71.4482 | 18.5518 | 0.047581 | 18.5994 | 247.0593
|  | 45668.7042 | 45668.7042 | 41.7042 | 2460687.2042 | 0.2503 | 291.4559 | 9368.0881 | 0.016698 | 0.27489 | 291.7308 | 9368.363 | 0.98347 | 291.725 | 23.436 | 23.4386 | -66.5253 | -21.6856 | 0.043032 | -8.0935 | 90.8965 | 0.50562 | 0.25313 | 0.75811 | 727.1716 | 1005.9065 | 71.4766 | 72.83 | 17.17 | 0.051583 | 17.2215 | 247.2476
|  | 45668.7083 | 45668.7083 | 41.7083 | 2460687.2083 | 0.2503 | 291.46 | 9368.0922 | 0.016698 | 0.27503 | 291.735 | 9368.3672 | 0.98347 | 291.7292 | 23.436 | 23.4386 | -66.5207 | -21.6849 | 0.043032 | -8.0951 | 90.8964 | 0.50562 | 0.25313 | 0.75811 | 727.1716 | 1011.9049 | 72.9762 | 74.2138 | 15.7862 | 0.056239 | 15.8425 | 247.4193
|  | 45668.7125 | 45668.7125 | 41.7125 | 2460687.2125 | 0.2503 | 291.4641 | 9368.0963 | 0.016698 | 0.27517 | 291.7393 | 9368.3715 | 0.98348 | 291.7335 | 23.436 | 23.4386 | -66.5162 | -21.6842 | 0.043032 | -8.0967 | 90.8964 | 0.50562 | 0.25313 | 0.75811 | 727.1715 | 1017.9033 | 74.4758 | 75.5991 | 14.4009 | 0.061726 | 14.4626 | 247.5748
|  | 45668.7167 | 45668.7167 | 41.7167 | 2460687.2167 | 0.2503 | 291.4682 | 9368.1004 | 0.016698 | 0.2753 | 291.7435 | 9368.3757 | 0.98348 | 291.7377 | 23.436 | 23.4386 | -66.5117 | -21.6836 | 0.043032 | -8.0984 | 90.8964 | 0.50562 | 0.25313 | 0.75811 | 727.1715 | 1023.9016 | 75.9754 | 76.9859 | 13.0141 | 0.068288 | 13.0823 | 247.7146
|  | 45668.7208 | 45668.7208 | 41.7208 | 2460687.2208 | 0.2503 | 291.4723 | 9368.1045 | 0.016698 | 0.27544 | 291.7478 | 9368.38 | 0.98348 | 291.742 | 23.436 | 23.4386 | -66.5072 | -21.6829 | 0.043032 | -8.1 | 90.8964 | 0.50562 | 0.25313 | 0.75812 | 727.1715 | 1029.9 | 77.475 | 78.3741 | 11.6259 | 0.076275 | 11.7022 | 247.8391
|  | 45668.725 | 45668.725 | 41.725 | 2460687.225 | 0.2503 | 291.4764 | 9368.1086 | 0.016698 | 0.27558 | 291.752 | 9368.3842 | 0.98348 | 291.7462 | 23.436 | 23.4386 | -66.5027 | -21.6822 | 0.043032 | -8.1016 | 90.8964 | 0.50563 | 0.25314 | 0.75812 | 727.1714 | 1035.8984 | 78.9746 | 79.7634 | 10.2366 | 0.086191 | 10.3228 | 247.9488
|  | 45668.7292 | 45668.7292 | 41.7292 | 2460687.2292 | 0.2503 | 291.4805 | 9368.1127 | 0.016698 | 0.27572 | 291.7562 | 9368.3885 | 0.98348 | 291.7505 | 23.436 | 23.4386 | -66.4982 | -21.6816 | 0.043032 | -8.1032 | 90.8964 | 0.50563 | 0.25314 | 0.75812 | 727.1714 | 1041.8968 | 80.4742 | 81.1538 | 8.8462 | 0.098801 | 8.9451 | 248.0439
|  | 45668.7333 | 45668.7333 | 41.7333 | 2460687.2333 | 0.2503 | 291.4846 | 9368.1168 | 0.016698 | 0.27586 | 291.7605 | 9368.3927 | 0.98348 | 291.7547 | 23.436 | 23.4386 | -66.4937 | -21.6809 | 0.043032 | -8.1048 | 90.8964 | 0.50563 | 0.25314 | 0.75812 | 727.1714 | 1047.8952 | 81.9738 | 82.5449 | 7.4551 | 0.11528 | 7.5703 | 248.1248
|  | 45668.7375 | 45668.7375 | 41.7375 | 2460687.2375 | 0.2503 | 291.4887 | 9368.121 | 0.016698 | 0.276 | 291.7647 | 9368.397 | 0.98348 | 291.759 | 23.436 | 23.4386 | -66.4892 | -21.6802 | 0.043032 | -8.1065 | 90.8964 | 0.50563 | 0.25314 | 0.75812 | 727.1713 | 1053.8935 | 83.4734 | 83.9369 | 6.0631 | 0.13748 | 6.2006 | 248.1916
|  | 45668.7417 | 45668.7417 | 41.7417 | 2460687.2417 | 0.2503 | 291.4928 | 9368.1251 | 0.016698 | 0.27614 | 291.769 | 9368.4012 | 0.98348 | 291.7632 | 23.436 | 23.4386 | -66.4847 | -21.6795 | 0.043032 | -8.1081 | 90.8964 | 0.50563 | 0.25314 | 0.75812 | 727.1713 | 1059.8919 | 84.973 | 85.3294 | 4.6706 | 0.1682 | 4.8388 | 248.2446
|  | 45668.7458 | 45668.7458 | 41.7458 | 2460687.2458 | 0.2503 | 291.497 | 9368.1292 | 0.016698 | 0.27627 | 291.7732 | 9368.4054 | 0.98348 | 291.7675 | 23.436 | 23.4386 | -66.4801 | -21.6789 | 0.043032 | -8.1097 | 90.8964 | 0.50563 | 0.25314 | 0.75812 | 727.1713 | 1065.8903 | 86.4726 | 86.7224 | 3.2776 | 0.2164 | 3.494 | 248.2838
|  | 45668.75 | 45668.75 | 41.75 | 2460687.25 | 0.2503 | 291.5011 | 9368.1333 | 0.016698 | 0.27641 | 291.7775 | 9368.4097 | 0.98348 | 291.7717 | 23.436 | 23.4386 | -66.4756 | -21.6782 | 0.043032 | -8.1113 | 90.8964 | 0.50563 | 0.25314 | 0.75812 | 727.1712 | 1071.8887 | 87.9722 | 88.1156 | 1.8844 | 0.29141 | 2.1758 | 248.3095
|  | 45668.7542 | 45668.7542 | 41.7542 | 2460687.2542 | 0.2503 | 291.5052 | 9368.1374 | 0.016698 | 0.27655 | 291.7817 | 9368.4139 | 0.98348 | 291.7759 | 23.436 | 23.4386 | -66.4711 | -21.6775 | 0.043032 | -8.1129 | 90.8964 | 0.50563 | 0.25314 | 0.75812 | 727.1712 | 1077.8871 | 89.4718 | 89.5091 | 0.49087 | 0.4178 | 0.90867 | 248.3216
|  | 45668.7583 | 45668.7583 | 41.7583 | 2460687.2583 | 0.2503 | 291.5093 | 9368.1415 | 0.016698 | 0.27669 | 291.786 | 9368.4182 | 0.98348 | 291.7802 | 23.436 | 23.4386 | -66.4666 | -21.6768 | 0.043032 | -8.1145 | 90.8964 | 0.50564 | 0.25315 | 0.75813 | 727.1712 | 1083.8855 | 90.9714 | 90.9027 | -0.90267 | 0.36621 | -0.53645 | 248.3203
|  | 45668.7625 | 45668.7625 | 41.7625 | 2460687.2625 | 0.2503 | 291.5134 | 9368.1456 | 0.016698 | 0.27683 | 291.7902 | 9368.4224 | 0.98348 | 291.7844 | 23.436 | 23.4386 | -66.4621 | -21.6762 | 0.043032 | -8.1162 | 90.8964 | 0.50564 | 0.25315 | 0.75813 | 727.1711 | 1089.8838 | 92.471 | 92.2961 | -2.2961 | 0.1439 | -2.1522 | 248.3055
|  | 45668.7667 | 45668.7667 | 41.7667 | 2460687.2667 | 0.2503 | 291.5175 | 9368.1497 | 0.016698 | 0.27697 | 291.7945 | 9368.4267 | 0.98348 | 291.7887 | 23.436 | 23.4386 | -66.4576 | -21.6755 | 0.043032 | -8.1178 | 90.8964 | 0.50564 | 0.25315 | 0.75813 | 727.1711 | 1095.8822 | 93.9706 | 93.6894 | -3.6894 | 0.089483 | -3.5999 | 248.2772
|  | 45668.7708 | 45668.7708 | 41.7708 | 2460687.2708 | 0.2503 | 291.5216 | 9368.1538 | 0.016698 | 0.27711 | 291.7987 | 9368.4309 | 0.98348 | 291.7929 | 23.436 | 23.4386 | -66.4531 | -21.6748 | 0.043032 | -8.1194 | 90.8964 | 0.50564 | 0.25315 | 0.75813 | 727.1711 | 1101.8806 | 95.4702 | 95.0823 | -5.0823 | 0.064878 | -5.0175 | 248.2353
|  | 45668.775 | 45668.775 | 41.775 | 2460687.275 | 0.2503 | 291.5257 | 9368.1579 | 0.016698 | 0.27724 | 291.8029 | 9368.4352 | 0.98348 | 291.7972 | 23.436 | 23.4386 | -66.4486 | -21.6741 | 0.043032 | -8.121 | 90.8964 | 0.50564 | 0.25315 | 0.75813 | 727.171 | 1107.879 | 96.9697 | 96.4748 | -6.4748 | 0.050841 | -6.424 | 248.1796
|  | 45668.7792 | 45668.7792 | 41.7792 | 2460687.2792 | 0.2503 | 291.5298 | 9368.162 | 0.016698 | 0.27738 | 291.8072 | 9368.4394 | 0.98348 | 291.8014 | 23.436 | 23.4386 | -66.4441 | -21.6735 | 0.043032 | -8.1226 | 90.8964 | 0.50564 | 0.25315 | 0.75813 | 727.171 | 1113.8774 | 98.4693 | 97.8667 | -7.8667 | 0.041761 | -7.8249 | 248.1101
|  | 45668.7833 | 45668.7833 | 41.7833 | 2460687.2833 | 0.2503 | 291.5339 | 9368.1661 | 0.016698 | 0.27752 | 291.8114 | 9368.4437 | 0.98348 | 291.8057 | 23.436 | 23.4386 | -66.4396 | -21.6728 | 0.043032 | -8.1242 | 90.8964 | 0.50564 | 0.25315 | 0.75813 | 727.171 | 1119.8758 | 99.9689 | 99.2578 | -9.2578 | 0.035399 | -9.2224 | 248.0264
|  | 45668.7875 | 45668.7875 | 41.7875 | 2460687.2875 | 0.2503 | 291.538 | 9368.1702 | 0.016698 | 0.27766 | 291.8157 | 9368.4479 | 0.98348 | 291.8099 | 23.436 | 23.4386 | -66.435 | -21.6721 | 0.043032 | -8.1259 | 90.8964 | 0.50564 | 0.25315 | 0.75813 | 727.1709 | 1125.8741 | 101.4685 | 100.648 | -10.648 | 0.030689 | -10.6173 | 247.9284
|  | 45668.7917 | 45668.7917 | 41.7917 | 2460687.2917 | 0.2503 | 291.5421 | 9368.1743 | 0.016698 | 0.2778 | 291.8199 | 9368.4521 | 0.98348 | 291.8142 | 23.436 | 23.4386 | -66.4305 | -21.6714 | 0.043032 | -8.1275 | 90.8964 | 0.50564 | 0.25315 | 0.75813 | 727.1709 | 1131.8725 | 102.9681 | 102.0372 | -12.0372 | 0.027059 | -12.0102 | 247.8158
|  | 45668.7958 | 45668.7958 | 41.7958 | 2460687.2958 | 0.2503 | 291.5462 | 9368.1784 | 0.016698 | 0.27794 | 291.8242 | 9368.4564 | 0.98348 | 291.8184 | 23.436 | 23.4386 | -66.426 | -21.6708 | 0.043032 | -8.1291 | 90.8964 | 0.50565 | 0.25316 | 0.75814 | 727.1709 | 1137.8709 | 104.4677 | 103.4253 | -13.4253 | 0.024173 | -13.4011 | 247.6882
|  | 45668.8 | 45668.8 | 41.8 | 2460687.3 | 0.2503 | 291.5503 | 9368.1826 | 0.016698 | 0.27808 | 291.8284 | 9368.4606 | 0.98348 | 291.8226 | 23.436 | 23.4386 | -66.4215 | -21.6701 | 0.043032 | -8.1307 | 90.8964 | 0.50565 | 0.25316 | 0.75814 | 727.1708 | 1143.8693 | 105.9673 | 104.8119 | -14.8119 | 0.02182 | -14.7901 | 247.5452
|  | 45668.8042 | 45668.8042 | 41.8042 | 2460687.3042 | 0.2503 | 291.5544 | 9368.1867 | 0.016698 | 0.27821 | 291.8327 | 9368.4649 | 0.98348 | 291.8269 | 23.436 | 23.4386 | -66.417 | -21.6694 | 0.043032 | -8.1323 | 90.8963 | 0.50565 | 0.25316 | 0.75814 | 727.1708 | 1149.8677 | 107.4669 | 106.1971 | -16.1971 | 0.019864 | -16.1773 | 247.3865
|  | 45668.8083 | 45668.8083 | 41.8083 | 2460687.3083 | 0.2503 | 291.5586 | 9368.1908 | 0.016698 | 0.27835 | 291.8369 | 9368.4691 | 0.98348 | 291.8311 | 23.436 | 23.4386 | -66.4125 | -21.6687 | 0.043032 | -8.1339 | 90.8963 | 0.50565 | 0.25316 | 0.75814 | 727.1708 | 1155.8661 | 108.9665 | 107.5807 | -17.5807 | 0.018211 | -17.5624 | 247.2115
|  | 45668.8125 | 45668.8125 | 41.8125 | 2460687.3125 | 0.2503 | 291.5627 | 9368.1949 | 0.016698 | 0.27849 | 291.8412 | 9368.4734 | 0.98348 | 291.8354 | 23.436 | 23.4386 | -66.408 | -21.6681 | 0.043032 | -8.1355 | 90.8963 | 0.50565 | 0.25316 | 0.75814 | 727.1707 | 1161.8645 | 110.4661 | 108.9623 | -18.9623 | 0.016793 | -18.9455 | 247.0196
|  | 45668.8167 | 45668.8167 | 41.8167 | 2460687.3167 | 0.2503 | 291.5668 | 9368.199 | 0.016698 | 0.27863 | 291.8454 | 9368.4776 | 0.98348 | 291.8396 | 23.436 | 23.4386 | -66.4035 | -21.6674 | 0.043032 | -8.1372 | 90.8963 | 0.50565 | 0.25316 | 0.75814 | 727.1707 | 1167.8628 | 111.9657 | 110.3419 | -20.3419 | 0.015563 | -20.3264 | 246.8104
|  | 45668.8208 | 45668.8208 | 41.8208 | 2460687.3208 | 0.2503 | 291.5709 | 9368.2031 | 0.016698 | 0.27877 | 291.8496 | 9368.4819 | 0.98348 | 291.8439 | 23.436 | 23.4386 | -66.399 | -21.6667 | 0.043032 | -8.1388 | 90.8963 | 0.50565 | 0.25316 | 0.75814 | 727.1707 | 1173.8612 | 113.4653 | 111.7193 | -21.7193 | 0.014485 | -21.7048 | 246.583
|  | 45668.825 | 45668.825 | 41.825 | 2460687.325 | 0.2503 | 291.575 | 9368.2072 | 0.016698 | 0.27891 | 291.8539 | 9368.4861 | 0.98348 | 291.8481 | 23.436 | 23.4386 | -66.3944 | -21.666 | 0.043032 | -8.1404 | 90.8963 | 0.50565 | 0.25316 | 0.75814 | 727.1706 | 1179.8596 | 114.9649 | 113.0943 | -23.0943 | 0.013531 | -23.0807 | 246.3367
|  | 45668.8292 | 45668.8292 | 41.8292 | 2460687.3292 | 0.2503 | 291.5791 | 9368.2113 | 0.016698 | 0.27904 | 291.8581 | 9368.4903 | 0.98348 | 291.8524 | 23.436 | 23.4386 | -66.3899 | -21.6654 | 0.043032 | -8.142 | 90.8963 | 0.50565 | 0.25316 | 0.75814 | 727.1706 | 1185.858 | 116.4645 | 114.4665 | -24.4665 | 0.012681 | -24.4538 | 246.0708
|  | 45668.8333 | 45668.8333 | 41.8333 | 2460687.3333 | 0.2503 | 291.5832 | 9368.2154 | 0.016698 | 0.27918 | 291.8624 | 9368.4946 | 0.98348 | 291.8566 | 23.436 | 23.4386 | -66.3854 | -21.6647 | 0.043032 | -8.1436 | 90.8963 | 0.50566 | 0.25317 | 0.75815 | 727.1706 | 1191.8564 | 117.9641 | 115.8358 | -25.8358 | 0.011917 | -25.8239 | 245.7844
|  | 45668.8375 | 45668.8375 | 41.8375 | 2460687.3375 | 0.2503 | 291.5873 | 9368.2195 | 0.016698 | 0.27932 | 291.8666 | 9368.4988 | 0.98348 | 291.8609 | 23.436 | 23.4386 | -66.3809 | -21.664 | 0.043032 | -8.1452 | 90.8963 | 0.50566 | 0.25317 | 0.75815 | 727.1705 | 1197.8548 | 119.4637 | 117.202 | -27.202 | 0.011226 | -27.1907 | 245.4763
|  | 45668.8417 | 45668.8417 | 41.8417 | 2460687.3417 | 0.2503 | 291.5914 | 9368.2236 | 0.016698 | 0.27946 | 291.8709 | 9368.5031 | 0.98348 | 291.8651 | 23.436 | 23.4386 | -66.3764 | -21.6633 | 0.043032 | -8.1468 | 90.8963 | 0.50566 | 0.25317 | 0.75815 | 727.1705 | 1203.8532 | 120.9633 | 118.5646 | -28.5646 | 0.010598 | -28.554 | 245.1456
|  | 45668.8458 | 45668.8458 | 41.8458 | 2460687.3458 | 0.2503 | 291.5955 | 9368.2277 | 0.016698 | 0.2796 | 291.8751 | 9368.5073 | 0.98348 | 291.8693 | 23.436 | 23.4386 | -66.3719 | -21.6627 | 0.043032 | -8.1485 | 90.8963 | 0.50566 | 0.25317 | 0.75815 | 727.1705 | 1209.8515 | 122.4629 | 119.9236 | -29.9236 | 0.010025 | -29.9135 | 244.7911
|  | 45668.85 | 45668.85 | 41.85 | 2460687.35 | 0.2503 | 291.5996 | 9368.2318 | 0.016698 | 0.27974 | 291.8794 | 9368.5116 | 0.98348 | 291.8736 | 23.436 | 23.4386 | -66.3674 | -21.662 | 0.043032 | -8.1501 | 90.8963 | 0.50566 | 0.25317 | 0.75815 | 727.1704 | 1215.8499 | 123.9625 | 121.2784 | -31.2784 | 0.0094981 | -31.2689 | 244.4115
|  | 45668.8542 | 45668.8542 | 41.8542 | 2460687.3542 | 0.2503 | 291.6037 | 9368.2359 | 0.016698 | 0.27988 | 291.8836 | 9368.5158 | 0.98348 | 291.8778 | 23.436 | 23.4386 | -66.3629 | -21.6613 | 0.043032 | -8.1517 | 90.8963 | 0.50566 | 0.25317 | 0.75815 | 727.1704 | 1221.8483 | 125.4621 | 122.6288 | -32.6288 | 0.0090123 | -32.6198 | 244.0052
|  | 45668.8583 | 45668.8583 | 41.8583 | 2460687.3583 | 0.2503 | 291.6078 | 9368.24 | 0.016698 | 0.28001 | 291.8879 | 9368.5201 | 0.98348 | 291.8821 | 23.436 | 23.4386 | -66.3584 | -21.6606 | 0.043032 | -8.1533 | 90.8963 | 0.50566 | 0.25317 | 0.75815 | 727.1704 | 1227.8467 | 126.9617 | 123.9744 | -33.9744 | 0.0085626 | -33.9658 | 243.5709
|  | 45668.8625 | 45668.8625 | 41.8625 | 2460687.3625 | 0.2503 | 291.6119 | 9368.2442 | 0.016698 | 0.28015 | 291.8921 | 9368.5243 | 0.98348 | 291.8863 | 23.436 | 23.4386 | -66.3539 | -21.6599 | 0.043032 | -8.1549 | 90.8963 | 0.50566 | 0.25317 | 0.75815 | 727.1703 | 1233.8451 | 128.4613 | 125.3147 | -35.3147 | 0.0081448 | -35.3066 | 243.1067
|  | 45668.8667 | 45668.8667 | 41.8667 | 2460687.3667 | 0.2503 | 291.616 | 9368.2483 | 0.016698 | 0.28029 | 291.8963 | 9368.5286 | 0.98348 | 291.8906 | 23.436 | 23.4386 | -66.3494 | -21.6593 | 0.043032 | -8.1565 | 90.8963 | 0.50566 | 0.25317 | 0.75815 | 727.1703 | 1239.8435 | 129.9609 | 126.6494 | -36.6494 | 0.0077553 | -36.6417 | 242.6107
|  | 45668.8708 | 45668.8708 | 41.8708 | 2460687.3708 | 0.2503 | 291.6202 | 9368.2524 | 0.016698 | 0.28043 | 291.9006 | 9368.5328 | 0.98348 | 291.8948 | 23.436 | 23.4386 | -66.3448 | -21.6586 | 0.043032 | -8.1581 | 90.8963 | 0.50567 | 0.25318 | 0.75816 | 727.1703 | 1245.8419 | 131.4605 | 127.978 | -37.978 | 0.0073911 | -37.9706 | 242.081
|  | 45668.875 | 45668.875 | 41.875 | 2460687.375 | 0.2503 | 291.6243 | 9368.2565 | 0.016698 | 0.28057 | 291.9048 | 9368.537 | 0.98348 | 291.8991 | 23.436 | 23.4386 | -66.3403 | -21.6579 | 0.043032 | -8.1597 | 90.8963 | 0.50567 | 0.25318 | 0.75816 | 727.1702 | 1251.8403 | 132.9601 | 129.2998 | -39.2998 | 0.0070496 | -39.2927 | 241.5153
|  | 45668.8792 | 45668.8792 | 41.8792 | 2460687.3792 | 0.2503 | 291.6284 | 9368.2606 | 0.016698 | 0.28071 | 291.9091 | 9368.5413 | 0.98348 | 291.9033 | 23.436 | 23.4386 | -66.3358 | -21.6572 | 0.043032 | -8.1614 | 90.8963 | 0.50567 | 0.25318 | 0.75816 | 727.1702 | 1257.8386 | 134.4597 | 130.6143 | -40.6143 | 0.0067286 | -40.6076 | 240.9111
|  | 45668.8833 | 45668.8833 | 41.8833 | 2460687.3833 | 0.2503 | 291.6325 | 9368.2647 | 0.016698 | 0.28085 | 291.9133 | 9368.5455 | 0.98348 | 291.9076 | 23.436 | 23.4386 | -66.3313 | -21.6566 | 0.043032 | -8.163 | 90.8963 | 0.50567 | 0.25318 | 0.75816 | 727.1702 | 1263.837 | 135.9593 | 131.9209 | -41.9209 | 0.006426 | -41.9145 | 240.2657
|  | 45668.8875 | 45668.8875 | 41.8875 | 2460687.3875 | 0.2503 | 291.6366 | 9368.2688 | 0.016698 | 0.28098 | 291.9176 | 9368.5498 | 0.98348 | 291.9118 | 23.436 | 23.4386 | -66.3268 | -21.6559 | 0.043032 | -8.1646 | 90.8963 | 0.50567 | 0.25318 | 0.75816 | 727.1701 | 1269.8354 | 137.4589 | 133.2189 | -43.2189 | 0.0061404 | -43.2127 | 239.5761
|  | 45668.8917 | 45668.8917 | 41.8917 | 2460687.3917 | 0.25031 | 291.6407 | 9368.2729 | 0.016698 | 0.28112 | 291.9218 | 9368.554 | 0.98348 | 291.916 | 23.436 | 23.4386 | -66.3223 | -21.6552 | 0.043032 | -8.1662 | 90.8963 | 0.50567 | 0.25318 | 0.75816 | 727.1701 | 1275.8338 | 138.9585 | 134.5074 | -44.5074 | 0.0058701 | -44.5015 | 238.8391
|  | 45668.8958 | 45668.8958 | 41.8958 | 2460687.3958 | 0.25031 | 291.6448 | 9368.277 | 0.016698 | 0.28126 | 291.9261 | 9368.5583 | 0.98348 | 291.9203 | 23.436 | 23.4386 | -66.3178 | -21.6545 | 0.043032 | -8.1678 | 90.8963 | 0.50567 | 0.25318 | 0.75816 | 727.1701 | 1281.8322 | 140.458 | 135.7855 | -45.7855 | 0.0056139 | -45.7799 | 238.0511
|  | 45668.9 | 45668.9 | 41.9 | 2460687.4 | 0.25031 | 291.6489 | 9368.2811 | 0.016698 | 0.2814 | 291.9303 | 9368.5625 | 0.98348 | 291.9245 | 23.436 | 23.4386 | -66.3133 | -21.6538 | 0.043032 | -8.1694 | 90.8963 | 0.50567 | 0.25318 | 0.75816 | 727.17 | 1287.8306 | 141.9576 | 137.0525 | -47.0525 | 0.0053707 | -47.0471 | 237.2083
|  | 45668.9042 | 45668.9042 | 41.9042 | 2460687.4042 | 0.25031 | 291.653 | 9368.2852 | 0.016698 | 0.28154 | 291.9345 | 9368.5668 | 0.98348 | 291.9288 | 23.436 | 23.4386 | -66.3088 | -21.6532 | 0.043032 | -8.171 | 90.8962 | 0.50567 | 0.25318 | 0.75816 | 727.17 | 1293.829 | 143.4572 | 138.307 | -48.307 | 0.0051396 | -48.3019 | 236.3064
|  | 45668.9083 | 45668.9083 | 41.9083 | 2460687.4083 | 0.25031 | 291.6571 | 9368.2893 | 0.016698 | 0.28168 | 291.9388 | 9368.571 | 0.98348 | 291.933 | 23.436 | 23.4386 | -66.3043 | -21.6525 | 0.043032 | -8.1726 | 90.8962 | 0.50568 | 0.25319 | 0.75817 | 727.17 | 1299.8274 | 144.9568 | 139.548 | -49.548 | 0.0049197 | -49.5431 | 235.3406
|  | 45668.9125 | 45668.9125 | 41.9125 | 2460687.4125 | 0.25031 | 291.6612 | 9368.2934 | 0.016698 | 0.28182 | 291.943 | 9368.5753 | 0.98348 | 291.9373 | 23.436 | 23.4386 | -66.2998 | -21.6518 | 0.043032 | -8.1742 | 90.8962 | 0.50568 | 0.25319 | 0.75817 | 727.1699 | 1305.8258 | 146.4564 | 140.7742 | -50.7742 | 0.0047102 | -50.7694 | 234.306
|  | 45668.9167 | 45668.9167 | 41.9167 | 2460687.4167 | 0.25031 | 291.6653 | 9368.2975 | 0.016698 | 0.28195 | 291.9473 | 9368.5795 | 0.98348 | 291.9415 | 23.436 | 23.4386 | -66.2952 | -21.6511 | 0.043032 | -8.1759 | 90.8962 | 0.50568 | 0.25319 | 0.75817 | 727.1699 | 1311.8241 | 147.956 | 141.9839 | -51.9839 | 0.0045106 | -51.9794 | 233.197
|  | 45668.9208 | 45668.9208 | 41.9208 | 2460687.4208 | 0.25031 | 291.6694 | 9368.3016 | 0.016698 | 0.28209 | 291.9515 | 9368.5837 | 0.98348 | 291.9458 | 23.436 | 23.4386 | -66.2907 | -21.6505 | 0.043032 | -8.1775 | 90.8962 | 0.50568 | 0.25319 | 0.75817 | 727.1699 | 1317.8225 | 149.4556 | 143.1757 | -53.1757 | 0.0043203 | -53.1714 | 232.0075
|  | 45668.925 | 45668.925 | 41.925 | 2460687.425 | 0.25031 | 291.6735 | 9368.3058 | 0.016698 | 0.28223 | 291.9558 | 9368.588 | 0.98348 | 291.95 | 23.436 | 23.4386 | -66.2862 | -21.6498 | 0.043032 | -8.1791 | 90.8962 | 0.50568 | 0.25319 | 0.75817 | 727.1698 | 1323.8209 | 150.9552 | 144.3476 | -54.3476 | 0.0041389 | -54.3435 | 230.731
|  | 45668.9292 | 45668.9292 | 41.9292 | 2460687.4292 | 0.25031 | 291.6777 | 9368.3099 | 0.016698 | 0.28237 | 291.96 | 9368.5922 | 0.98348 | 291.9543 | 23.436 | 23.4386 | -66.2817 | -21.6491 | 0.043032 | -8.1807 | 90.8962 | 0.50568 | 0.25319 | 0.75817 | 727.1698 | 1329.8193 | 152.4548 | 145.4977 | -55.4977 | 0.003966 | -55.4937 | 229.3605
|  | 45668.9333 | 45668.9333 | 41.9333 | 2460687.4333 | 0.25031 | 291.6818 | 9368.314 | 0.016698 | 0.28251 | 291.9643 | 9368.5965 | 0.98348 | 291.9585 | 23.436 | 23.4386 | -66.2772 | -21.6484 | 0.043032 | -8.1823 | 90.8962 | 0.50568 | 0.25319 | 0.75817 | 727.1698 | 1335.8177 | 153.9544 | 146.6235 | -56.6235 | 0.0038012 | -56.6197 | 227.8884
|  | 45668.9375 | 45668.9375 | 41.9375 | 2460687.4375 | 0.25031 | 291.6859 | 9368.3181 | 0.016698 | 0.28265 | 291.9685 | 9368.6007 | 0.98348 | 291.9627 | 23.436 | 23.4386 | -66.2727 | -21.6477 | 0.043032 | -8.1839 | 90.8962 | 0.50568 | 0.25319 | 0.75817 | 727.1697 | 1341.8161 | 155.454 | 147.7225 | -57.7225 | 0.0036445 | -57.7189 | 226.3069
|  | 45668.9417 | 45668.9417 | 41.9417 | 2460687.4417 | 0.25031 | 291.69 | 9368.3222 | 0.016698 | 0.28278 | 291.9728 | 9368.605 | 0.98348 | 291.967 | 23.436 | 23.4386 | -66.2682 | -21.6471 | 0.043032 | -8.1855 | 90.8962 | 0.50568 | 0.25319 | 0.75817 | 727.1697 | 1347.8145 | 156.9536 | 148.7919 | -58.7919 | 0.0034956 | -58.7884 | 224.6074
|  | 45668.9458 | 45668.9458 | 41.9458 | 2460687.4458 | 0.25031 | 291.6941 | 9368.3263 | 0.016698 | 0.28292 | 291.977 | 9368.6092 | 0.98348 | 291.9712 | 23.436 | 23.4386 | -66.2637 | -21.6464 | 0.043032 | -8.1871 | 90.8962 | 0.50569 | 0.2532 | 0.75817 | 727.1697 | 1353.8129 | 158.4532 | 149.8284 | -59.8284 | 0.0033544 | -59.8251 | 222.7814
|  | 45668.95 | 45668.95 | 41.95 | 2460687.45 | 0.25031 | 291.6982 | 9368.3304 | 0.016698 | 0.28306 | 291.9812 | 9368.6135 | 0.98349 | 291.9755 | 23.436 | 23.4386 | -66.2592 | -21.6457 | 0.043032 | -8.1887 | 90.8962 | 0.50569 | 0.2532 | 0.75818 | 727.1696 | 1359.8113 | 159.9528 | 150.8286 | -60.8286 | 0.003221 | -60.8254 | 220.82
|  | 45668.9542 | 45668.9542 | 41.9542 | 2460687.4542 | 0.25031 | 291.7023 | 9368.3345 | 0.016698 | 0.2832 | 291.9855 | 9368.6177 | 0.98349 | 291.9797 | 23.436 | 23.4386 | -66.2547 | -21.645 | 0.043032 | -8.1903 | 90.8962 | 0.50569 | 0.2532 | 0.75818 | 727.1696 | 1365.8097 | 161.4524 | 151.7886 | -61.7886 | 0.0030953 | -61.7855 | 218.7146
|  | 45668.9583 | 45668.9583 | 41.9583 | 2460687.4583 | 0.25031 | 291.7064 | 9368.3386 | 0.016698 | 0.28334 | 291.9897 | 9368.6219 | 0.98349 | 291.984 | 23.436 | 23.4386 | -66.2502 | -21.6443 | 0.043032 | -8.192 | 90.8962 | 0.50569 | 0.2532 | 0.75818 | 727.1696 | 1371.808 | 162.952 | 152.704 | -62.704 | 0.0029776 | -62.701 | 216.4569
|  | 45668.9625 | 45668.9625 | 41.9625 | 2460687.4625 | 0.25031 | 291.7105 | 9368.3427 | 0.016698 | 0.28348 | 291.994 | 9368.6262 | 0.98349 | 291.9882 | 23.436 | 23.4386 | -66.2456 | -21.6437 | 0.043032 | -8.1936 | 90.8962 | 0.50569 | 0.2532 | 0.75818 | 727.1695 | 1377.8064 | 164.4516 | 153.5702 | -63.5702 | 0.002868 | -63.5673 | 214.0397
|  | 45668.9667 | 45668.9667 | 41.9667 | 2460687.4667 | 0.25031 | 291.7146 | 9368.3468 | 0.016698 | 0.28362 | 291.9982 | 9368.6304 | 0.98349 | 291.9925 | 23.436 | 23.4386 | -66.2411 | -21.643 | 0.043032 | -8.1952 | 90.8962 | 0.50569 | 0.2532 | 0.75818 | 727.1695 | 1383.8048 | 165.9512 | 154.3822 | -64.3822 | 0.0027667 | -64.3794 | 211.4571
|  | 45668.9708 | 45668.9708 | 41.9708 | 2460687.4708 | 0.25031 | 291.7187 | 9368.3509 | 0.016698 | 0.28375 | 292.0025 | 9368.6347 | 0.98349 | 291.9967 | 23.436 | 23.4386 | -66.2366 | -21.6423 | 0.043032 | -8.1968 | 90.8962 | 0.50569 | 0.2532 | 0.75818 | 727.1695 | 1389.8032 | 167.4508 | 155.1346 | -65.1346 | 0.0026741 | -65.132 | 208.7051
|  | 45668.975 | 45668.975 | 41.975 | 2460687.475 | 0.25031 | 291.7228 | 9368.355 | 0.016698 | 0.28389 | 292.0067 | 9368.6389 | 0.98349 | 292.001 | 23.436 | 23.4386 | -66.2321 | -21.6416 | 0.043032 | -8.1984 | 90.8962 | 0.50569 | 0.2532 | 0.75818 | 727.1694 | 1395.8016 | 168.9504 | 155.822 | -65.822 | 0.0025905 | -65.8194 | 205.7828
|  | 45668.9792 | 45668.9792 | 41.9792 | 2460687.4792 | 0.25031 | 291.7269 | 9368.3591 | 0.016698 | 0.28403 | 292.011 | 9368.6432 | 0.98349 | 292.0052 | 23.436 | 23.4386 | -66.2276 | -21.6409 | 0.043032 | -8.2 | 90.8962 | 0.50569 | 0.25321 | 0.75818 | 727.1694 | 1401.8 | 170.45 | 156.4385 | -66.4385 | 0.0025162 | -66.436 | 202.6929
|  | 45668.9833 | 45668.9833 | 41.9833 | 2460687.4833 | 0.25031 | 291.731 | 9368.3632 | 0.016698 | 0.28417 | 292.0152 | 9368.6474 | 0.98349 | 292.0094 | 23.436 | 23.4386 | -66.2231 | -21.6403 | 0.043032 | -8.2016 | 90.8962 | 0.5057 | 0.25321 | 0.75818 | 727.1693 | 1407.7984 | 171.9496 | 156.9784 | -66.9784 | 0.0024518 | -66.9759 | 199.4423
|  | 45668.9875 | 45668.9875 | 41.9875 | 2460687.4875 | 0.25031 | 291.7351 | 9368.3674 | 0.016698 | 0.28431 | 292.0195 | 9368.6517 | 0.98349 | 292.0137 | 23.436 | 23.4386 | -66.2186 | -21.6396 | 0.043032 | -8.2032 | 90.8962 | 0.5057 | 0.25321 | 0.75819 | 727.1693 | 1413.7968 | 173.4492 | 157.4363 | -67.4363 | 0.0023975 | -67.4339 | 196.0433
|  | 45668.9917 | 45668.9917 | 41.9917 | 2460687.4917 | 0.25031 | 291.7393 | 9368.3715 | 0.016698 | 0.28445 | 292.0237 | 9368.6559 | 0.98349 | 292.0179 | 23.436 | 23.4386 | -66.2141 | -21.6389 | 0.043032 | -8.2048 | 90.8962 | 0.5057 | 0.25321 | 0.75819 | 727.1693 | 1419.7952 | 174.9488 | 157.807 | -67.807 | 0.0023539 | -67.8046 | 192.5133
|  | 45668.9958 | 45668.9958 | 41.9958 | 2460687.4958 | 0.25031 | 291.7434 | 9368.3756 | 0.016698 | 0.28459 | 292.0279 | 9368.6602 | 0.98349 | 292.0222 | 23.436 | 23.4386 | -66.2096 | -21.6382 | 0.043032 | -8.2064 | 90.8962 | 0.5057 | 0.25321 | 0.75819 | 727.1692 | 1425.7936 | 176.4484 | 158.0861 | -68.0861 | 0.0023212 | -68.0837 | 188.8755
|  | 45669 | 45669 | 42 | 2460687.5 | 0.25031 | 291.7475 | 9368.3797 | 0.016698 | 0.28472 | 292.0322 | 9368.6644 | 0.98349 | 292.0264 | 23.436 | 23.4386 | -66.2051 | -21.6375 | 0.043032 | -8.208 | 90.8962 | 0.5057 | 0.25321 | 0.75819 | 727.1692 | 1431.792 | 177.948 | 158.27 | -68.27 | 0.0022997 | -68.2677 | 185.1578
|  | 45669.0042 | 45669.0042 | 42.0042 | 2460687.5042 | 0.25031 | 291.7516 | 9368.3838 | 0.016698 | 0.28486 | 292.0364 | 9368.6686 | 0.98349 | 292.0307 | 23.436 | 23.4386 | -66.2006 | -21.6368 | 0.043032 | -8.2096 | 90.8961 | 0.5057 | 0.25321 | 0.75819 | 727.1692 | 1437.7904 | 179.4476 | 158.3564 | -68.3564 | 0.0022896 | -68.3542 | 181.3923
|  | 45669.0083 | 45669.0083 | 42.0083 | 2460687.5083 | 0.25031 | 291.7557 | 9368.3879 | 0.016698 | 0.285 | 292.0407 | 9368.6729 | 0.98349 | 292.0349 | 23.436 | 23.4386 | -66.1961 | -21.6362 | 0.043032 | -8.2112 | 90.8961 | 0.5057 | 0.25321 | 0.75819 | 727.1691 | 3.7888 | -179.0528 | 158.3441 | -68.3441 | 0.002291 | -68.3418 | 177.6136
|  | 45669.0125 | 45669.0125 | 42.0125 | 2460687.5125 | 0.25031 | 291.7598 | 9368.392 | 0.016698 | 0.28514 | 292.0449 | 9368.6771 | 0.98349 | 292.0392 | 23.436 | 23.4386 | -66.1916 | -21.6355 | 0.043032 | -8.2129 | 90.8961 | 0.5057 | 0.25321 | 0.75819 | 727.1691 | 9.7871 | -177.5532 | 158.2332 | -68.2332 | 0.002304 | -68.2309 | 173.8568
|  | 45669.0167 | 45669.0167 | 42.0167 | 2460687.5167 | 0.25031 | 291.7639 | 9368.3961 | 0.016698 | 0.28528 | 292.0492 | 9368.6814 | 0.98349 | 292.0434 | 23.436 | 23.4386 | -66.187 | -21.6348 | 0.043032 | -8.2145 | 90.8961 | 0.5057 | 0.25322 | 0.75819 | 727.1691 | 15.7855 | -176.0536 | 158.0252 | -68.0252 | 0.0023283 | -68.0229 | 170.1561
|  | 45669.0208 | 45669.0208 | 42.0208 | 2460687.5208 | 0.25031 | 291.768 | 9368.4002 | 0.016698 | 0.28542 | 292.0534 | 9368.6856 | 0.98349 | 292.0477 | 23.436 | 23.4386 | -66.1825 | -21.6341 | 0.043032 | -8.2161 | 90.8961 | 0.50571 | 0.25322 | 0.75819 | 727.169 | 21.7839 | -174.554 | 157.7229 | -67.7229 | 0.0023638 | -67.7205 | 166.5426
|  | 45669.025 | 45669.025 | 42.025 | 2460687.525 | 0.25031 | 291.7721 | 9368.4043 | 0.016698 | 0.28555 | 292.0577 | 9368.6899 | 0.98349 | 292.0519 | 23.436 | 23.4386 | -66.178 | -21.6334 | 0.043032 | -8.2177 | 90.8961 | 0.50571 | 0.25322 | 0.7582 | 727.169 | 27.7823 | -173.0544 | 157.33 | -67.33 | 0.0024101 | -67.3276 | 163.0432
|  | 45669.0292 | 45669.0292 | 42.0292 | 2460687.5292 | 0.25031 | 291.7762 | 9368.4084 | 0.016698 | 0.28569 | 292.0619 | 9368.6941 | 0.98349 | 292.0561 | 23.436 | 23.4386 | -66.1735 | -21.6328 | 0.043032 | -8.2193 | 90.8961 | 0.50571 | 0.25322 | 0.7582 | 727.169 | 33.7807 | -171.5548 | 156.8511 | -66.8511 | 0.0024669 | -66.8487 | 159.6796
|  | 45669.0333 | 45669.0333 | 42.0333 | 2460687.5333 | 0.25031 | 291.7803 | 9368.4125 | 0.016698 | 0.28583 | 292.0662 | 9368.6984 | 0.98349 | 292.0604 | 23.436 | 23.4386 | -66.169 | -21.6321 | 0.043032 | -8.2209 | 90.8961 | 0.50571 | 0.25322 | 0.7582 | 727.1689 | 39.7791 | -170.0552 | 156.2915 | -66.2915 | 0.0025339 | -66.289 | 156.4681
|  | 45669.0375 | 45669.0375 | 42.0375 | 2460687.5375 | 0.25031 | 291.7844 | 9368.4166 | 0.016698 | 0.28597 | 292.0704 | 9368.7026 | 0.98349 | 292.0646 | 23.436 | 23.4386 | -66.1645 | -21.6314 | 0.043032 | -8.2225 | 90.8961 | 0.50571 | 0.25322 | 0.7582 | 727.1689 | 45.7775 | -168.5556 | 155.6568 | -65.6568 | 0.0026105 | -65.6542 | 153.4193
|  | 45669.0417 | 45669.0417 | 42.0417 | 2460687.5417 | 0.25031 | 291.7885 | 9368.4207 | 0.016698 | 0.28611 | 292.0746 | 9368.7069 | 0.98349 | 292.0689 | 23.436 | 23.4386 | -66.16 | -21.6307 | 0.043032 | -8.2241 | 90.8961 | 0.50571 | 0.25322 | 0.7582 | 727.1689 | 51.7759 | -167.056 | 154.9526 | -64.9526 | 0.0026964 | -64.9499 | 150.5392
|  | 45669.0458 | 45669.0458 | 42.0458 | 2460687.5458 | 0.25031 | 291.7926 | 9368.4248 | 0.016698 | 0.28625 | 292.0789 | 9368.7111 | 0.98349 | 292.0731 | 23.436 | 23.4386 | -66.1555 | -21.63 | 0.043032 | -8.2257 | 90.8961 | 0.50571 | 0.25322 | 0.7582 | 727.1688 | 57.7743 | -165.5564 | 154.1847 | -64.1847 | 0.0027912 | -64.1819 | 147.8294
|  | 45669.05 | 45669.05 | 42.05 | 2460687.55 | 0.25031 | 291.7968 | 9368.429 | 0.016698 | 0.28639 | 292.0831 | 9368.7153 | 0.98349 | 292.0774 | 23.436 | 23.4386 | -66.151 | -21.6293 | 0.043032 | -8.2273 | 90.8961 | 0.50571 | 0.25322 | 0.7582 | 727.1688 | 63.7727 | -164.0568 | 153.3587 | -63.3587 | 0.0028946 | -63.3558 | 145.2883
|  | 45669.0542 | 45669.0542 | 42.0542 | 2460687.5542 | 0.25031 | 291.8009 | 9368.4331 | 0.016698 | 0.28652 | 292.0874 | 9368.7196 | 0.98349 | 292.0816 | 23.436 | 23.4386 | -66.1465 | -21.6287 | 0.043032 | -8.2289 | 90.8961 | 0.50571 | 0.25323 | 0.7582 | 727.1688 | 69.7711 | -162.5572 | 152.4796 | -62.4796 | 0.0030063 | -62.4766 | 142.9113
|  | 45669.0583 | 45669.0583 | 42.0583 | 2460687.5583 | 0.25031 | 291.805 | 9368.4372 | 0.016698 | 0.28666 | 292.0916 | 9368.7238 | 0.98349 | 292.0859 | 23.436 | 23.4386 | -66.142 | -21.628 | 0.043032 | -8.2305 | 90.8961 | 0.50572 | 0.25323 | 0.7582 | 727.1687 | 75.7695 | -161.0576 | 151.5526 | -61.5526 | 0.003126 | -61.5495 | 140.6921
|  | 45669.0625 | 45669.0625 | 42.0625 | 2460687.5625 | 0.25031 | 291.8091 | 9368.4413 | 0.016698 | 0.2868 | 292.0959 | 9368.7281 | 0.98349 | 292.0901 | 23.436 | 23.4386 | -66.1375 | -21.6273 | 0.043032 | -8.2321 | 90.8961 | 0.50572 | 0.25323 | 0.75821 | 727.1687 | 81.7679 | -159.558 | 150.5821 | -60.5821 | 0.0032536 | -60.5789 | 138.6232
|  | 45669.0667 | 45669.0667 | 42.0667 | 2460687.5667 | 0.25031 | 291.8132 | 9368.4454 | 0.016698 | 0.28694 | 292.1001 | 9368.7323 | 0.98349 | 292.0944 | 23.436 | 23.4386 | -66.133 | -21.6266 | 0.043032 | -8.2337 | 90.8961 | 0.50572 | 0.25323 | 0.75821 | 727.1687 | 87.7663 | -158.0584 | 149.5724 | -59.5724 | 0.003389 | -59.569 | 136.6961
|  | 45669.0708 | 45669.0708 | 42.0708 | 2460687.5708 | 0.25031 | 291.8173 | 9368.4495 | 0.016698 | 0.28708 | 292.1044 | 9368.7366 | 0.98349 | 292.0986 | 23.436 | 23.4386 | -66.1284 | -21.6259 | 0.043032 | -8.2353 | 90.8961 | 0.50572 | 0.25323 | 0.75821 | 727.1686 | 93.7647 | -156.5588 | 148.5272 | -58.5272 | 0.0035321 | -58.5237 | 134.9022
|  | 45669.075 | 45669.075 | 42.075 | 2460687.575 | 0.25031 | 291.8214 | 9368.4536 | 0.016698 | 0.28722 | 292.1086 | 9368.7408 | 0.98349 | 292.1028 | 23.436 | 23.4386 | -66.1239 | -21.6252 | 0.043032 | -8.2369 | 90.8961 | 0.50572 | 0.25323 | 0.75821 | 727.1686 | 99.7631 | -155.0592 | 147.45 | -57.45 | 0.003683 | -57.4463 | 133.2327
|  | 45669.0792 | 45669.0792 | 42.0792 | 2460687.5792 | 0.25031 | 291.8255 | 9368.4577 | 0.016698 | 0.28735 | 292.1129 | 9368.7451 | 0.98349 | 292.1071 | 23.436 | 23.4386 | -66.1194 | -21.6246 | 0.043032 | -8.2385 | 90.8961 | 0.50572 | 0.25323 | 0.75821 | 727.1686 | 105.7615 | -153.5596 | 146.3439 | -56.3439 | 0.0038417 | -56.34 | 131.6789
|  | 45669.0833 | 45669.0833 | 42.0833 | 2460687.5833 | 0.25031 | 291.8296 | 9368.4618 | 0.016698 | 0.28749 | 292.1171 | 9368.7493 | 0.98349 | 292.1113 | 23.436 | 23.4386 | -66.1149 | -21.6239 | 0.043032 | -8.2401 | 90.8961 | 0.50572 | 0.25323 | 0.75821 | 727.1685 | 111.7599 | -152.06 | 145.2116 | -55.2116 | 0.0040085 | -55.2076 | 130.2327
|  | 45669.0875 | 45669.0875 | 42.0875 | 2460687.5875 | 0.25031 | 291.8337 | 9368.4659 | 0.016698 | 0.28763 | 292.1213 | 9368.7535 | 0.98349 | 292.1156 | 23.436 | 23.4386 | -66.1104 | -21.6232 | 0.043032 | -8.2417 | 90.8961 | 0.50572 | 0.25323 | 0.75821 | 727.1685 | 117.7583 | -150.5604 | 144.0558 | -54.0558 | 0.0041836 | -54.0516 | 128.886
|  | 45669.0917 | 45669.0917 | 42.0917 | 2460687.5917 | 0.25031 | 291.8378 | 9368.47 | 0.016698 | 0.28777 | 292.1256 | 9368.7578 | 0.98349 | 292.1198 | 23.436 | 23.4386 | -66.1059 | -21.6225 | 0.043032 | -8.2433 | 90.8961 | 0.50572 | 0.25324 | 0.75821 | 727.1685 | 123.7567 | -149.0608 | 142.8785 | -52.8785 | 0.0043672 | -52.8742 | 127.6315
|  | 45669.0958 | 45669.0958 | 42.0958 | 2460687.5958 | 0.25031 | 291.8419 | 9368.4741 | 0.016698 | 0.28791 | 292.1298 | 9368.762 | 0.98349 | 292.1241 | 23.436 | 23.4386 | -66.1014 | -21.6218 | 0.043032 | -8.2449 | 90.8961 | 0.50573 | 0.25324 | 0.75821 | 727.1684 | 129.7551 | -147.5612 | 141.6819 | -51.6819 | 0.0045598 | -51.6773 | 126.4624
|  | 45669.1 | 45669.1 | 42.1 | 2460687.6 | 0.25031 | 291.846 | 9368.4782 | 0.016698 | 0.28805 | 292.1341 | 9368.7663 | 0.98349 | 292.1283 | 23.436 | 23.4386 | -66.0969 | -21.6211 | 0.043032 | -8.2465 | 90.8961 | 0.50573 | 0.25324 | 0.75822 | 727.1684 | 135.7535 | -146.0616 | 140.4677 | -50.4677 | 0.0047619 | -50.4629 | 125.3721
|  | 45669.1042 | 45669.1042 | 42.1042 | 2460687.6042 | 0.25031 | 291.8501 | 9368.4823 | 0.016698 | 0.28819 | 292.1383 | 9368.7705 | 0.98349 | 292.1326 | 23.436 | 23.4386 | -66.0924 | -21.6205 | 0.043032 | -8.2482 | 90.896 | 0.50573 | 0.25324 | 0.75822 | 727.1684 | 141.7518 | -144.562 | 139.2375 | -49.2375 | 0.0049739 | -49.2325 | 124.3549
|  | 45669.1083 | 45669.1083 | 42.1083 | 2460687.6083 | 0.25031 | 291.8542 | 9368.4864 | 0.016698 | 0.28832 | 292.1426 | 9368.7748 | 0.98349 | 292.1368 | 23.436 | 23.4386 | -66.0879 | -21.6198 | 0.043032 | -8.2498 | 90.896 | 0.50573 | 0.25324 | 0.75822 | 727.1683 | 147.7502 | -143.0624 | 137.9928 | -47.9928 | 0.0051967 | -47.9876 | 123.4051
|  | 45669.1125 | 45669.1125 | 42.1125 | 2460687.6125 | 0.25031 | 291.8584 | 9368.4906 | 0.016698 | 0.28846 | 292.1468 | 9368.779 | 0.98349 | 292.1411 | 23.436 | 23.4386 | -66.0834 | -21.6191 | 0.043032 | -8.2514 | 90.896 | 0.50573 | 0.25324 | 0.75822 | 727.1683 | 153.7486 | -141.5628 | 136.7348 | -46.7348 | 0.0054308 | -46.7293 | 122.518
|  | 45669.1167 | 45669.1167 | 42.1167 | 2460687.6167 | 0.25031 | 291.8625 | 9368.4947 | 0.016698 | 0.2886 | 292.1511 | 9368.7833 | 0.98349 | 292.1453 | 23.436 | 23.4386 | -66.0789 | -21.6184 | 0.043032 | -8.253 | 90.896 | 0.50573 | 0.25324 | 0.75822 | 727.1683 | 159.747 | -140.0632 | 135.4647 | -45.4647 | 0.0056772 | -45.459 | 121.6889
|  | 45669.1208 | 45669.1208 | 42.1208 | 2460687.6208 | 0.25031 | 291.8666 | 9368.4988 | 0.016698 | 0.28874 | 292.1553 | 9368.7875 | 0.98349 | 292.1495 | 23.436 | 23.4386 | -66.0744 | -21.6177 | 0.043032 | -8.2546 | 90.896 | 0.50573 | 0.25324 | 0.75822 | 727.1682 | 165.7454 | -138.5636 | 134.1836 | -44.1836 | 0.0059368 | -44.1777 | 120.9136
|  | 45669.125 | 45669.125 | 42.125 | 2460687.625 | 0.25031 | 291.8707 | 9368.5029 | 0.016698 | 0.28888 | 292.1596 | 9368.7918 | 0.98349 | 292.1538 | 23.436 | 23.4386 | -66.0699 | -21.617 | 0.043032 | -8.2562 | 90.896 | 0.50573 | 0.25324 | 0.75822 | 727.1682 | 171.7438 | -137.064 | 132.8924 | -42.8924 | 0.0062109 | -42.8862 | 120.1884
|  | 45669.1292 | 45669.1292 | 42.1292 | 2460687.6292 | 0.25031 | 291.8748 | 9368.507 | 0.016698 | 0.28902 | 292.1638 | 9368.796 | 0.98349 | 292.158 | 23.436 | 23.4386 | -66.0653 | -21.6163 | 0.043032 | -8.2578 | 90.896 | 0.50573 | 0.25325 | 0.75822 | 727.1682 | 177.7422 | -135.5644 | 131.5919 | -41.5919 | 0.0065007 | -41.5854 | 119.5097
|  | 45669.1333 | 45669.1333 | 42.1333 | 2460687.6333 | 0.25031 | 291.8789 | 9368.5111 | 0.016698 | 0.28915 | 292.168 | 9368.8002 | 0.98349 | 292.1623 | 23.436 | 23.4386 | -66.0608 | -21.6157 | 0.043032 | -8.2594 | 90.896 | 0.50574 | 0.25325 | 0.75822 | 727.1681 | 183.7406 | -134.0648 | 130.283 | -40.283 | 0.0068078 | -40.2762 | 118.8744
|  | 45669.1375 | 45669.1375 | 42.1375 | 2460687.6375 | 0.25031 | 291.883 | 9368.5152 | 0.016698 | 0.28929 | 292.1723 | 9368.8045 | 0.98349 | 292.1665 | 23.436 | 23.4386 | -66.0563 | -21.615 | 0.043032 | -8.261 | 90.896 | 0.50574 | 0.25325 | 0.75823 | 727.1681 | 189.739 | -132.5652 | 128.9663 | -38.9663 | 0.0071339 | -38.9591 | 118.2796
|  | 45669.1417 | 45669.1417 | 42.1417 | 2460687.6417 | 0.25031 | 291.8871 | 9368.5193 | 0.016698 | 0.28943 | 292.1765 | 9368.8087 | 0.98349 | 292.1708 | 23.436 | 23.4386 | -66.0518 | -21.6143 | 0.043032 | -8.2626 | 90.896 | 0.50574 | 0.25325 | 0.75823 | 727.1681 | 195.7374 | -131.0656 | 127.6424 | -37.6424 | 0.007481 | -37.6349 | 117.7226
|  | 45669.1458 | 45669.1458 | 42.1458 | 2460687.6458 | 0.25031 | 291.8912 | 9368.5234 | 0.016698 | 0.28957 | 292.1808 | 9368.813 | 0.98349 | 292.175 | 23.436 | 23.4386 | -66.0473 | -21.6136 | 0.043032 | -8.2642 | 90.896 | 0.50574 | 0.25325 | 0.75823 | 727.168 | 201.7358 | -129.566 | 126.312 | -36.312 | 0.0078515 | -36.3041 | 117.2011
|  | 45669.15 | 45669.15 | 42.15 | 2460687.65 | 0.25031 | 291.8953 | 9368.5275 | 0.016698 | 0.28971 | 292.185 | 9368.8172 | 0.98349 | 292.1793 | 23.436 | 23.4386 | -66.0428 | -21.6129 | 0.043032 | -8.2658 | 90.896 | 0.50574 | 0.25325 | 0.75823 | 727.168 | 207.7342 | -128.0664 | 124.9755 | -34.9755 | 0.0082479 | -34.9672 | 116.7128
|  | 45669.1542 | 45669.1542 | 42.1542 | 2460687.6542 | 0.25031 | 291.8994 | 9368.5316 | 0.016698 | 0.28985 | 292.1893 | 9368.8215 | 0.98349 | 292.1835 | 23.436 | 23.4386 | -66.0383 | -21.6122 | 0.043032 | -8.2674 | 90.896 | 0.50574 | 0.25325 | 0.75823 | 727.168 | 213.7326 | -126.5668 | 123.6334 | -33.6334 | 0.0086736 | -33.6247 | 116.2557
|  | 45669.1583 | 45669.1583 | 42.1583 | 2460687.6583 | 0.25031 | 291.9035 | 9368.5357 | 0.016698 | 0.28998 | 292.1935 | 9368.8257 | 0.98349 | 292.1877 | 23.436 | 23.4386 | -66.0338 | -21.6116 | 0.043032 | -8.269 | 90.896 | 0.50574 | 0.25325 | 0.75823 | 727.1679 | 219.731 | -125.0672 | 122.2862 | -32.2862 | 0.0091321 | -32.2771 | 115.828
|  | 45669.1625 | 45669.1625 | 42.1625 | 2460687.6625 | 0.25031 | 291.9076 | 9368.5398 | 0.016698 | 0.29012 | 292.1978 | 9368.83 | 0.98349 | 292.192 | 23.436 | 23.4386 | -66.0293 | -21.6109 | 0.043032 | -8.2706 | 90.896 | 0.50574 | 0.25325 | 0.75823 | 727.1679 | 225.7294 | -123.5676 | 120.9343 | -30.9343 | 0.0096279 | -30.9246 | 115.428
|  | 45669.1667 | 45669.1667 | 42.1667 | 2460687.6667 | 0.25031 | 291.9117 | 9368.5439 | 0.016698 | 0.29026 | 292.202 | 9368.8342 | 0.98349 | 292.1962 | 23.436 | 23.4386 | -66.0248 | -21.6102 | 0.043032 | -8.2722 | 90.896 | 0.50574 | 0.25326 | 0.75823 | 727.1679 | 231.7278 | -122.068 | 119.578 | -29.578 | 0.010166 | -29.5678 | 115.0542
|  | 45669.1708 | 45669.1708 | 42.1708 | 2460687.6708 | 0.25031 | 291.9159 | 9368.548 | 0.016698 | 0.2904 | 292.2063 | 9368.8384 | 0.98349 | 292.2005 | 23.436 | 23.4386 | -66.0203 | -21.6095 | 0.043032 | -8.2738 | 90.896 | 0.50575 | 0.25326 | 0.75823 | 727.1678 | 237.7262 | -120.5684 | 118.2177 | -28.2177 | 0.010753 | -28.2069 | 114.7051
|  | 45669.175 | 45669.175 | 42.175 | 2460687.675 | 0.25031 | 291.92 | 9368.5522 | 0.016698 | 0.29054 | 292.2105 | 9368.8427 | 0.98349 | 292.2047 | 23.436 | 23.4386 | -66.0158 | -21.6088 | 0.043032 | -8.2754 | 90.896 | 0.50575 | 0.25326 | 0.75824 | 727.1678 | 243.7246 | -119.0688 | 116.8537 | -26.8537 | 0.011396 | -26.8423 | 114.3796
|  | 45669.1792 | 45669.1792 | 42.1792 | 2460687.6792 | 0.25031 | 291.9241 | 9368.5563 | 0.016698 | 0.29068 | 292.2147 | 9368.8469 | 0.9835 | 292.209 | 23.436 | 23.4386 | -66.0113 | -21.6081 | 0.043032 | -8.277 | 90.896 | 0.50575 | 0.25326 | 0.75824 | 727.1678 | 249.723 | -117.5692 | 115.4863 | -25.4863 | 0.012105 | -25.4742 | 114.0764
|  | 45669.1833 | 45669.1833 | 42.1833 | 2460687.6833 | 0.25031 | 291.9282 | 9368.5604 | 0.016698 | 0.29082 | 292.219 | 9368.8512 | 0.9835 | 292.2132 | 23.436 | 23.4386 | -66.0068 | -21.6074 | 0.043032 | -8.2786 | 90.896 | 0.50575 | 0.25326 | 0.75824 | 727.1677 | 255.7214 | -116.0696 | 114.1158 | -24.1158 | 0.012889 | -24.1029 | 113.7946
|  | 45669.1875 | 45669.1875 | 42.1875 | 2460687.6875 | 0.25031 | 291.9323 | 9368.5645 | 0.016698 | 0.29095 | 292.2232 | 9368.8554 | 0.9835 | 292.2175 | 23.436 | 23.4386 | -66.0023 | -21.6067 | 0.043032 | -8.2802 | 90.896 | 0.50575 | 0.25326 | 0.75824 | 727.1677 | 261.7198 | -114.57 | 112.7424 | -22.7424 | 0.013765 | -22.7286 | 113.533
|  | 45669.1917 | 45669.1917 | 42.1917 | 2460687.6917 | 0.25031 | 291.9364 | 9368.5686 | 0.016698 | 0.29109 | 292.2275 | 9368.8597 | 0.9835 | 292.2217 | 23.436 | 23.4386 | -65.9978 | -21.6061 | 0.043032 | -8.2818 | 90.896 | 0.50575 | 0.25326 | 0.75824 | 727.1677 | 267.7182 | -113.0704 | 111.3663 | -21.3663 | 0.014749 | -21.3516 | 113.2908
|  | 45669.1958 | 45669.1958 | 42.1958 | 2460687.6958 | 0.25031 | 291.9405 | 9368.5727 | 0.016698 | 0.29123 | 292.2317 | 9368.8639 | 0.9835 | 292.226 | 23.436 | 23.4386 | -65.9932 | -21.6054 | 0.043032 | -8.2834 | 90.896 | 0.50575 | 0.25326 | 0.75824 | 727.1676 | 273.7166 | -111.5708 | 109.9879 | -19.9879 | 0.015863 | -19.972 | 113.0673
|  | 45669.2 | 45669.2 | 42.2 | 2460687.7 | 0.25031 | 291.9446 | 9368.5768 | 0.016698 | 0.29137 | 292.236 | 9368.8682 | 0.9835 | 292.2302 | 23.436 | 23.4386 | -65.9887 | -21.6047 | 0.043032 | -8.285 | 90.8959 | 0.50575 | 0.25326 | 0.75824 | 727.1676 | 279.715 | -110.0712 | 108.6072 | -18.6072 | 0.017138 | -18.59 | 112.8617
|  | 45669.2042 | 45669.2042 | 42.2042 | 2460687.7042 | 0.25031 | 291.9487 | 9368.5809 | 0.016698 | 0.29151 | 292.2402 | 9368.8724 | 0.9835 | 292.2344 | 23.436 | 23.4386 | -65.9842 | -21.604 | 0.043032 | -8.2866 | 90.8959 | 0.50575 | 0.25327 | 0.75824 | 727.1676 | 285.7134 | -108.5716 | 107.2245 | -17.2245 | 0.018612 | -17.2059 | 112.6734
|  | 45669.2083 | 45669.2083 | 42.2083 | 2460687.7083 | 0.25031 | 291.9528 | 9368.585 | 0.016698 | 0.29165 | 292.2445 | 9368.8767 | 0.9835 | 292.2387 | 23.436 | 23.4386 | -65.9797 | -21.6033 | 0.043032 | -8.2882 | 90.8959 | 0.50576 | 0.25327 | 0.75824 | 727.1675 | 291.7118 | -107.072 | 105.84 | -15.84 | 0.020337 | -15.8197 | 112.5017
|  | 45669.2125 | 45669.2125 | 42.2125 | 2460687.7125 | 0.25031 | 291.9569 | 9368.5891 | 0.016698 | 0.29178 | 292.2487 | 9368.8809 | 0.9835 | 292.2429 | 23.436 | 23.4386 | -65.9752 | -21.6026 | 0.043032 | -8.2898 | 90.8959 | 0.50576 | 0.25327 | 0.75825 | 727.1675 | 297.7102 | -105.5724 | 104.4538 | -14.4538 | 0.022385 | -14.4315 | 112.3461
|  | 45669.2167 | 45669.2167 | 42.2167 | 2460687.7167 | 0.25031 | 291.961 | 9368.5932 | 0.016698 | 0.29192 | 292.2529 | 9368.8851 | 0.9835 | 292.2472 | 23.436 | 23.4386 | -65.9707 | -21.6019 | 0.043032 | -8.2914 | 90.8959 | 0.50576 | 0.25327 | 0.75825 | 727.1674 | 303.7086 | -104.0728 | 103.0662 | -13.0662 | 0.024861 | -13.0414 | 112.2062
|  | 45669.2208 | 45669.2208 | 42.2208 | 2460687.7208 | 0.25031 | 291.9651 | 9368.5973 | 0.016698 | 0.29206 | 292.2572 | 9368.8894 | 0.9835 | 292.2514 | 23.436 | 23.4386 | -65.9662 | -21.6012 | 0.043032 | -8.293 | 90.8959 | 0.50576 | 0.25327 | 0.75825 | 727.1674 | 309.707 | -102.5732 | 101.6773 | -11.6773 | 0.027918 | -11.6494 | 112.0815
|  | 45669.225 | 45669.225 | 42.225 | 2460687.725 | 0.25031 | 291.9692 | 9368.6014 | 0.016698 | 0.2922 | 292.2614 | 9368.8936 | 0.9835 | 292.2557 | 23.436 | 23.4386 | -65.9617 | -21.6006 | 0.043032 | -8.2946 | 90.8959 | 0.50576 | 0.25327 | 0.75825 | 727.1674 | 315.7054 | -101.0736 | 100.2872 | -10.2872 | 0.031791 | -10.2554 | 111.9717
|  | 45669.2292 | 45669.2292 | 42.2292 | 2460687.7292 | 0.25031 | 291.9733 | 9368.6055 | 0.016698 | 0.29234 | 292.2657 | 9368.8979 | 0.9835 | 292.2599 | 23.436 | 23.4386 | -65.9572 | -21.5999 | 0.043032 | -8.2962 | 90.8959 | 0.50576 | 0.25327 | 0.75825 | 727.1673 | 321.7038 | -99.574 | 98.8961 | -8.8961 | 0.036863 | -8.8592 | 111.8763
|  | 45669.2333 | 45669.2333 | 42.2333 | 2460687.7333 | 0.25031 | 291.9775 | 9368.6096 | 0.016698 | 0.29248 | 292.2699 | 9368.9021 | 0.9835 | 292.2642 | 23.436 | 23.4386 | -65.9527 | -21.5992 | 0.043032 | -8.2977 | 90.8959 | 0.50576 | 0.25327 | 0.75825 | 727.1673 | 327.7023 | -98.0744 | 97.5041 | -7.5041 | 0.043803 | -7.4603 | 111.7953
|  | 45669.2375 | 45669.2375 | 42.2375 | 2460687.7375 | 0.25031 | 291.9816 | 9368.6138 | 0.016698 | 0.29261 | 292.2742 | 9368.9064 | 0.9835 | 292.2684 | 23.436 | 23.4386 | -65.9482 | -21.5985 | 0.043032 | -8.2993 | 90.8959 | 0.50576 | 0.25327 | 0.75825 | 727.1673 | 333.7007 | -96.5748 | 96.1114 | -6.1114 | 0.05389 | -6.0575 | 111.7282
|  | 45669.2417 | 45669.2417 | 42.2417 | 2460687.7417 | 0.25031 | 291.9857 | 9368.6179 | 0.016698 | 0.29275 | 292.2784 | 9368.9106 | 0.9835 | 292.2727 | 23.436 | 23.4386 | -65.9437 | -21.5978 | 0.043032 | -8.3009 | 90.8959 | 0.50576 | 0.25328 | 0.75825 | 727.1672 | 339.6991 | -95.0752 | 94.7181 | -4.7181 | 0.069912 | -4.6482 | 111.6749
|  | 45669.2458 | 45669.2458 | 42.2458 | 2460687.7458 | 0.25031 | 291.9898 | 9368.622 | 0.016698 | 0.29289 | 292.2827 | 9368.9149 | 0.9835 | 292.2769 | 23.436 | 23.4386 | -65.9392 | -21.5971 | 0.043032 | -8.3025 | 90.8959 | 0.50577 | 0.25328 | 0.75825 | 727.1672 | 345.6975 | -93.5756 | 93.3243 | -3.3243 | 0.099336 | -3.225 | 111.6354
|  | 45669.25 | 45669.25 | 42.25 | 2460687.75 | 0.25031 | 291.9939 | 9368.6261 | 0.016698 | 0.29303 | 292.2869 | 9368.9191 | 0.9835 | 292.2811 | 23.436 | 23.4386 | -65.9347 | -21.5964 | 0.043032 | -8.3041 | 90.8959 | 0.50577 | 0.25328 | 0.75826 | 727.1672 | 351.6959 | -92.076 | 91.9302 | -1.9302 | 0.17121 | -1.759 | 111.6093
|  | 45669.2542 | 45669.2542 | 42.2542 | 2460687.7542 | 0.25031 | 291.998 | 9368.6302 | 0.016698 | 0.29317 | 292.2912 | 9368.9234 | 0.9835 | 292.2854 | 23.436 | 23.4386 | -65.9302 | -21.5957 | 0.043032 | -8.3057 | 90.8959 | 0.50577 | 0.25328 | 0.75826 | 727.1671 | 357.6943 | -90.5764 | 90.536 | -0.53597 | 0.56791 | 0.03194 | 111.5967
|  | 45669.2583 | 45669.2583 | 42.2583 | 2460687.7583 | 0.25032 | 292.0021 | 9368.6343 | 0.016698 | 0.29331 | 292.2954 | 9368.9276 | 0.9835 | 292.2896 | 23.436 | 23.4386 | -65.9257 | -21.5951 | 0.043032 | -8.3073 | 90.8959 | 0.50577 | 0.25328 | 0.75826 | 727.1671 | 363.6927 | -89.0768 | 89.1416 | 0.85836 | 0.37741 | 1.2358 | 111.5976
|  | 45669.2625 | 45669.2625 | 42.2625 | 2460687.7625 | 0.25032 | 292.0062 | 9368.6384 | 0.016698 | 0.29344 | 292.2996 | 9368.9318 | 0.9835 | 292.2939 | 23.436 | 23.4386 | -65.9212 | -21.5944 | 0.043032 | -8.3089 | 90.8959 | 0.50577 | 0.25328 | 0.75826 | 727.1671 | 369.6911 | -87.5772 | 87.7474 | 2.2526 | 0.26791 | 2.5205 | 111.6119
|  | 45669.2667 | 45669.2667 | 42.2667 | 2460687.7667 | 0.25032 | 292.0103 | 9368.6425 | 0.016698 | 0.29358 | 292.3039 | 9368.9361 | 0.9835 | 292.2981 | 23.436 | 23.4386 | -65.9167 | -21.5937 | 0.043032 | -8.3105 | 90.8959 | 0.50577 | 0.25328 | 0.75826 | 727.167 | 375.6895 | -86.0776 | 86.3533 | 3.6467 | 0.20162 | 3.8483 | 111.6397
|  | 45669.2708 | 45669.2708 | 42.2708 | 2460687.7708 | 0.25032 | 292.0144 | 9368.6466 | 0.016698 | 0.29372 | 292.3081 | 9368.9403 | 0.9835 | 292.3024 | 23.436 | 23.4386 | -65.9121 | -21.593 | 0.043032 | -8.3121 | 90.8959 | 0.50577 | 0.25328 | 0.75826 | 727.167 | 381.6879 | -84.578 | 84.9596 | 5.0404 | 0.15912 | 5.1996 | 111.681
|  | 45669.275 | 45669.275 | 42.275 | 2460687.775 | 0.25032 | 292.0185 | 9368.6507 | 0.016698 | 0.29386 | 292.3124 | 9368.9446 | 0.9835 | 292.3066 | 23.436 | 23.4386 | -65.9076 | -21.5923 | 0.043032 | -8.3137 | 90.8959 | 0.50577 | 0.25328 | 0.75826 | 727.167 | 387.6863 | -83.0784 | 83.5663 | 6.4337 | 0.13087 | 6.5646 | 111.7361
|  | 45669.2792 | 45669.2792 | 42.2792 | 2460687.7792 | 0.25032 | 292.0226 | 9368.6548 | 0.016698 | 0.294 | 292.3166 | 9368.9488 | 0.9835 | 292.3109 | 23.436 | 23.4386 | -65.9031 | -21.5916 | 0.043032 | -8.3153 | 90.8959 | 0.50577 | 0.25329 | 0.75826 | 727.1669 | 393.6847 | -81.5788 | 82.1736 | 7.8264 | 0.11041 | 7.9368 | 111.805
|  | 45669.2833 | 45669.2833 | 42.2833 | 2460687.7833 | 0.25032 | 292.0267 | 9368.6589 | 0.016698 | 0.29414 | 292.3209 | 9368.9531 | 0.9835 | 292.3151 | 23.436 | 23.4386 | -65.8986 | -21.5909 | 0.043032 | -8.3169 | 90.8959 | 0.50578 | 0.25329 | 0.75826 | 727.1669 | 399.6831 | -80.0792 | 80.7816 | 9.2184 | 0.095106 | 9.3135 | 111.8879
|  | 45669.2875 | 45669.2875 | 42.2875 | 2460687.7875 | 0.25032 | 292.0308 | 9368.663 | 0.016698 | 0.29427 | 292.3251 | 9368.9573 | 0.9835 | 292.3194 | 23.436 | 23.4386 | -65.8941 | -21.5902 | 0.043032 | -8.3185 | 90.8959 | 0.50578 | 0.25329 | 0.75827 | 727.1669 | 405.6815 | -78.5796 | 79.3905 | 10.6095 | 0.083304 | 10.6928 | 111.9851
|  | 45669.2917 | 45669.2917 | 42.2917 | 2460687.7917 | 0.25032 | 292.0349 | 9368.6671 | 0.016698 | 0.29441 | 292.3294 | 9368.9616 | 0.9835 | 292.3236 | 23.436 | 23.4386 | -65.8896 | -21.5895 | 0.043032 | -8.3201 | 90.8959 | 0.50578 | 0.25329 | 0.75827 | 727.1668 | 411.6799 | -77.08 | 78.0005 | 11.9995 | 0.073961 | 12.0735 | 112.0969
|  | 45669.2958 | 45669.2958 | 42.2958 | 2460687.7958 | 0.25032 | 292.0391 | 9368.6712 | 0.016698 | 0.29455 | 292.3336 | 9368.9658 | 0.9835 | 292.3278 | 23.436 | 23.4386 | -65.8851 | -21.5888 | 0.043032 | -8.3217 | 90.8959 | 0.50578 | 0.25329 | 0.75827 | 727.1668 | 417.6783 | -75.5804 | 76.6116 | 13.3884 | 0.066394 | 13.4548 | 112.2236
|  | 45669.3 | 45669.3 | 42.3 | 2460687.8 | 0.25032 | 292.0432 | 9368.6754 | 0.016698 | 0.29469 | 292.3379 | 9368.97 | 0.9835 | 292.3321 | 23.436 | 23.4386 | -65.8806 | -21.5882 | 0.043032 | -8.3233 | 90.8958 | 0.50578 | 0.25329 | 0.75827 | 727.1668 | 423.6767 | -74.0808 | 75.224 | 14.776 | 0.060146 | 14.8362 | 112.3656
|  | 45669.3042 | 45669.3042 | 42.3042 | 2460687.8042 | 0.25032 | 292.0473 | 9368.6795 | 0.016698 | 0.29483 | 292.3421 | 9368.9743 | 0.9835 | 292.3363 | 23.436 | 23.4386 | -65.8761 | -21.5875 | 0.043032 | -8.3249 | 90.8958 | 0.50578 | 0.25329 | 0.75827 | 727.1667 | 429.6751 | -72.5812 | 73.8379 | 16.1621 | 0.054901 | 16.217 | 112.5234
|  | 45669.3083 | 45669.3083 | 42.3083 | 2460687.8083 | 0.25032 | 292.0514 | 9368.6836 | 0.016698 | 0.29497 | 292.3463 | 9368.9785 | 0.9835 | 292.3406 | 23.436 | 23.4386 | -65.8716 | -21.5868 | 0.043032 | -8.3265 | 90.8958 | 0.50578 | 0.25329 | 0.75827 | 727.1667 | 435.6735 | -71.0816 | 72.4535 | 17.5465 | 0.050434 | 17.597 | 112.6973
|  | 45669.3125 | 45669.3125 | 42.3125 | 2460687.8125 | 0.25032 | 292.0555 | 9368.6877 | 0.016698 | 0.2951 | 292.3506 | 9368.9828 | 0.9835 | 292.3448 | 23.436 | 23.4386 | -65.8671 | -21.5861 | 0.043032 | -8.3281 | 90.8958 | 0.50578 | 0.25329 | 0.75827 | 727.1667 | 441.6719 | -69.582 | 71.0708 | 18.9292 | 0.046583 | 18.9757 | 112.8881
|  | 45669.3167 | 45669.3167 | 42.3167 | 2460687.8167 | 0.25032 | 292.0596 | 9368.6918 | 0.016698 | 0.29524 | 292.3548 | 9368.987 | 0.9835 | 292.3491 | 23.436 | 23.4386 | -65.8626 | -21.5854 | 0.043032 | -8.3297 | 90.8958 | 0.50578 | 0.2533 | 0.75827 | 727.1666 | 447.6703 | -68.0824 | 69.6903 | 20.3097 | 0.043226 | 20.353 | 113.0962
|  | 45669.3208 | 45669.3208 | 42.3208 | 2460687.8208 | 0.25032 | 292.0637 | 9368.6959 | 0.016698 | 0.29538 | 292.3591 | 9368.9913 | 0.9835 | 292.3533 | 23.436 | 23.4386 | -65.8581 | -21.5847 | 0.043032 | -8.3312 | 90.8958 | 0.50579 | 0.2533 | 0.75827 | 727.1666 | 453.6688 | -66.5828 | 68.3119 | 21.6881 | 0.040273 | 21.7284 | 113.3223
|  | 45669.325 | 45669.325 | 42.325 | 2460687.825 | 0.25032 | 292.0678 | 9368.7 | 0.016698 | 0.29552 | 292.3633 | 9368.9955 | 0.9835 | 292.3576 | 23.436 | 23.4386 | -65.8536 | -21.584 | 0.043032 | -8.3328 | 90.8958 | 0.50579 | 0.2533 | 0.75828 | 727.1666 | 459.6672 | -65.0832 | 66.936 | 23.064 | 0.037653 | 23.1017 | 113.5672
|  | 45669.3292 | 45669.3292 | 42.3292 | 2460687.8292 | 0.25032 | 292.0719 | 9368.7041 | 0.016698 | 0.29566 | 292.3676 | 9368.9998 | 0.9835 | 292.3618 | 23.436 | 23.4386 | -65.8491 | -21.5833 | 0.043032 | -8.3344 | 90.8958 | 0.50579 | 0.2533 | 0.75828 | 727.1665 | 465.6656 | -63.5836 | 65.5627 | 24.4373 | 0.035311 | 24.4726 | 113.8317
|  | 45669.3333 | 45669.3333 | 42.3333 | 2460687.8333 | 0.25032 | 292.076 | 9368.7082 | 0.016698 | 0.2958 | 292.3718 | 9369.004 | 0.9835 | 292.3661 | 23.436 | 23.4386 | -65.8446 | -21.5826 | 0.043032 | -8.336 | 90.8958 | 0.50579 | 0.2533 | 0.75828 | 727.1665 | 471.664 | -62.084 | 64.1923 | 25.8077 | 0.033202 | 25.8409 | 114.1167
|  | 45669.3375 | 45669.3375 | 42.3375 | 2460687.8375 | 0.25032 | 292.0801 | 9368.7123 | 0.016698 | 0.29593 | 292.3761 | 9369.0083 | 0.9835 | 292.3703 | 23.436 | 23.4386 | -65.8401 | -21.5819 | 0.043032 | -8.3376 | 90.8958 | 0.50579 | 0.2533 | 0.75828 | 727.1665 | 477.6624 | -60.5844 | 62.8251 | 27.1749 | 0.031294 | 27.2062 | 114.4231
|  | 45669.3417 | 45669.3417 | 42.3417 | 2460687.8417 | 0.25032 | 292.0842 | 9368.7164 | 0.016698 | 0.29607 | 292.3803 | 9369.0125 | 0.9835 | 292.3745 | 23.436 | 23.4386 | -65.8356 | -21.5813 | 0.043032 | -8.3392 | 90.8958 | 0.50579 | 0.2533 | 0.75828 | 727.1664 | 483.6608 | -59.0848 | 61.4613 | 28.5387 | 0.029556 | 28.5682 | 114.7521
|  | 45669.3458 | 45669.3458 | 42.3458 | 2460687.8458 | 0.25032 | 292.0883 | 9368.7205 | 0.016698 | 0.29621 | 292.3846 | 9369.0167 | 0.9835 | 292.3788 | 23.436 | 23.4386 | -65.8311 | -21.5806 | 0.043032 | -8.3408 | 90.8958 | 0.50579 | 0.2533 | 0.75828 | 727.1664 | 489.6592 | -57.5852 | 60.1013 | 29.8987 | 0.027966 | 29.9267 | 115.1049
|  | 45669.35 | 45669.35 | 42.35 | 2460687.85 | 0.25032 | 292.0924 | 9368.7246 | 0.016698 | 0.29635 | 292.3888 | 9369.021 | 0.9835 | 292.383 | 23.436 | 23.4386 | -65.8266 | -21.5799 | 0.043032 | -8.3424 | 90.8958 | 0.50579 | 0.25331 | 0.75828 | 727.1664 | 495.6576 | -56.0856 | 58.7452 | 31.2548 | 0.026504 | 31.2813 | 115.4827
|  | 45669.3542 | 45669.3542 | 42.3542 | 2460687.8542 | 0.25032 | 292.0966 | 9368.7287 | 0.016698 | 0.29649 | 292.393 | 9369.0252 | 0.9835 | 292.3873 | 23.436 | 23.4386 | -65.8221 | -21.5792 | 0.043032 | -8.344 | 90.8958 | 0.50579 | 0.25331 | 0.75828 | 727.1663 | 501.656 | -54.586 | 57.3936 | 32.6064 | 0.025155 | 32.6315 | 115.887
|  | 45669.3583 | 45669.3583 | 42.3583 | 2460687.8583 | 0.25032 | 292.1007 | 9368.7328 | 0.016698 | 0.29663 | 292.3973 | 9369.0295 | 0.9835 | 292.3915 | 23.436 | 23.4386 | -65.8176 | -21.5785 | 0.043032 | -8.3456 | 90.8958 | 0.5058 | 0.25331 | 0.75828 | 727.1663 | 507.6544 | -53.0864 | 56.0468 | 33.9532 | 0.023906 | 33.9771 | 116.3193
|  | 45669.3625 | 45669.3625 | 42.3625 | 2460687.8625 | 0.25032 | 292.1048 | 9368.737 | 0.016698 | 0.29677 | 292.4015 | 9369.0337 | 0.9835 | 292.3958 | 23.436 | 23.4386 | -65.813 | -21.5778 | 0.043032 | -8.3472 | 90.8958 | 0.5058 | 0.25331 | 0.75828 | 727.1663 | 513.6528 | -51.5868 | 54.7051 | 35.2949 | 0.022743 | 35.3177 | 116.7814
|  | 45669.3667 | 45669.3667 | 42.3667 | 2460687.8667 | 0.25032 | 292.1089 | 9368.7411 | 0.016698 | 0.2969 | 292.4058 | 9369.038 | 0.9835 | 292.4 | 23.436 | 23.4386 | -65.8085 | -21.5771 | 0.043032 | -8.3488 | 90.8958 | 0.5058 | 0.25331 | 0.75829 | 727.1662 | 519.6512 | -50.0872 | 53.369 | 36.631 | 0.021659 | 36.6526 | 117.275
|  | 45669.3708 | 45669.3708 | 42.3708 | 2460687.8708 | 0.25032 | 292.113 | 9368.7452 | 0.016698 | 0.29704 | 292.41 | 9369.0422 | 0.9835 | 292.4043 | 23.436 | 23.4386 | -65.804 | -21.5764 | 0.043032 | -8.3504 | 90.8958 | 0.5058 | 0.25331 | 0.75829 | 727.1662 | 525.6496 | -48.5876 | 52.0391 | 37.9609 | 0.020645 | 37.9815 | 117.8023
|  | 45669.375 | 45669.375 | 42.375 | 2460687.875 | 0.25032 | 292.1171 | 9368.7493 | 0.016698 | 0.29718 | 292.4143 | 9369.0465 | 0.9835 | 292.4085 | 23.436 | 23.4386 | -65.7995 | -21.5757 | 0.043032 | -8.3519 | 90.8958 | 0.5058 | 0.25331 | 0.75829 | 727.1662 | 531.6481 | -47.088 | 50.7158 | 39.2842 | 0.019694 | 39.3039 | 118.3655
|  | 45669.3792 | 45669.3792 | 42.3792 | 2460687.8792 | 0.25032 | 292.1212 | 9368.7534 | 0.016698 | 0.29732 | 292.4185 | 9369.0507 | 0.9835 | 292.4127 | 23.436 | 23.4386 | -65.795 | -21.575 | 0.043032 | -8.3535 | 90.8958 | 0.5058 | 0.25331 | 0.75829 | 727.1661 | 537.6465 | -45.5884 | 49.3998 | 40.6002 | 0.018799 | 40.619 | 118.9671
|  | 45669.3833 | 45669.3833 | 42.3833 | 2460687.8833 | 0.25032 | 292.1253 | 9368.7575 | 0.016698 | 0.29746 | 292.4228 | 9369.0549 | 0.9835 | 292.417 | 23.436 | 23.4386 | -65.7905 | -21.5743 | 0.043032 | -8.3551 | 90.8958 | 0.5058 | 0.25331 | 0.75829 | 727.1661 | 543.6449 | -44.0888 | 48.0916 | 41.9084 | 0.017955 | 41.9264 | 119.6097
|  | 45669.3875 | 45669.3875 | 42.3875 | 2460687.8875 | 0.25032 | 292.1294 | 9368.7616 | 0.016698 | 0.2976 | 292.427 | 9369.0592 | 0.9835 | 292.4212 | 23.436 | 23.4386 | -65.786 | -21.5736 | 0.043032 | -8.3567 | 90.8958 | 0.5058 | 0.25332 | 0.75829 | 727.166 | 549.6433 | -42.5892 | 46.792 | 43.208 | 0.017158 | 43.2252 | 120.2964
|  | 45669.3917 | 45669.3917 | 42.3917 | 2460687.8917 | 0.25032 | 292.1335 | 9368.7657 | 0.016698 | 0.29773 | 292.4312 | 9369.0634 | 0.9835 | 292.4255 | 23.436 | 23.4386 | -65.7815 | -21.5729 | 0.043032 | -8.3583 | 90.8958 | 0.5058 | 0.25332 | 0.75829 | 727.166 | 555.6417 | -41.0896 | 45.5017 | 44.4983 | 0.016404 | 44.5147 | 121.0303
|  | 45669.3958 | 45669.3958 | 42.3958 | 2460687.8958 | 0.25032 | 292.1376 | 9368.7698 | 0.016698 | 0.29787 | 292.4355 | 9369.0677 | 0.9835 | 292.4297 | 23.436 | 23.4386 | -65.777 | -21.5723 | 0.043032 | -8.3599 | 90.8957 | 0.50581 | 0.25332 | 0.75829 | 727.166 | 561.6401 | -39.59 | 44.2217 | 45.7783 | 0.015688 | 45.794 | 121.8151
|  | 45669.4 | 45669.4 | 42.4 | 2460687.9 | 0.25032 | 292.1417 | 9368.7739 | 0.016698 | 0.29801 | 292.4397 | 9369.0719 | 0.9835 | 292.434 | 23.436 | 23.4386 | -65.7725 | -21.5716 | 0.043032 | -8.3615 | 90.8957 | 0.50581 | 0.25332 | 0.75829 | 727.1659 | 567.6385 | -38.0904 | 42.9529 | 47.0471 | 0.015009 | 47.0621 | 122.6545
|  | 45669.4042 | 45669.4042 | 42.4042 | 2460687.9042 | 0.25032 | 292.1458 | 9368.778 | 0.016698 | 0.29815 | 292.444 | 9369.0762 | 0.98351 | 292.4382 | 23.436 | 23.4386 | -65.768 | -21.5709 | 0.043032 | -8.3631 | 90.8957 | 0.50581 | 0.25332 | 0.7583 | 727.1659 | 573.6369 | -36.5908 | 41.6964 | 48.3036 | 0.014364 | 48.318 | 123.553
|  | 45669.4083 | 45669.4083 | 42.4083 | 2460687.9083 | 0.25032 | 292.1499 | 9368.7821 | 0.016698 | 0.29829 | 292.4482 | 9369.0804 | 0.98351 | 292.4425 | 23.436 | 23.4386 | -65.7635 | -21.5702 | 0.043032 | -8.3647 | 90.8957 | 0.50581 | 0.25332 | 0.7583 | 727.1659 | 579.6353 | -35.0912 | 40.4533 | 49.5467 | 0.013749 | 49.5605 | 124.5151
|  | 45669.4125 | 45669.4125 | 42.4125 | 2460687.9125 | 0.25032 | 292.154 | 9368.7862 | 0.016698 | 0.29842 | 292.4525 | 9369.0847 | 0.98351 | 292.4467 | 23.436 | 23.4386 | -65.759 | -21.5695 | 0.043032 | -8.3663 | 90.8957 | 0.50581 | 0.25332 | 0.7583 | 727.1658 | 585.6337 | -33.5916 | 39.2249 | 50.7751 | 0.013164 | 50.7882 | 125.5459
|  | 45669.4167 | 45669.4167 | 42.4167 | 2460687.9167 | 0.25032 | 292.1582 | 9368.7903 | 0.016698 | 0.29856 | 292.4567 | 9369.0889 | 0.98351 | 292.451 | 23.436 | 23.4386 | -65.7545 | -21.5688 | 0.043032 | -8.3679 | 90.8957 | 0.50581 | 0.25332 | 0.7583 | 727.1658 | 591.6321 | -32.092 | 38.0128 | 51.9872 | 0.012606 | 51.9998 | 126.651
|  | 45669.4208 | 45669.4208 | 42.4208 | 2460687.9208 | 0.25032 | 292.1623 | 9368.7944 | 0.016698 | 0.2987 | 292.461 | 9369.0932 | 0.98351 | 292.4552 | 23.436 | 23.4386 | -65.75 | -21.5681 | 0.043032 | -8.3694 | 90.8957 | 0.50581 | 0.25332 | 0.7583 | 727.1658 | 597.6306 | -30.5924 | 36.8186 | 53.1814 | 0.012073 | 53.1935 | 127.8365
|  | 45669.425 | 45669.425 | 42.425 | 2460687.925 | 0.25032 | 292.1664 | 9368.7986 | 0.016698 | 0.29884 | 292.4652 | 9369.0974 | 0.98351 | 292.4594 | 23.436 | 23.4386 | -65.7455 | -21.5674 | 0.043032 | -8.371 | 90.8957 | 0.50581 | 0.25333 | 0.7583 | 727.1657 | 603.629 | -29.0928 | 35.6441 | 54.3559 | 0.011566 | 54.3675 | 129.1089
|  | 45669.4292 | 45669.4292 | 42.4292 | 2460687.9292 | 0.25032 | 292.1705 | 9368.8027 | 0.016698 | 0.29898 | 292.4695 | 9369.1016 | 0.98351 | 292.4637 | 23.436 | 23.4386 | -65.741 | -21.5667 | 0.043032 | -8.3726 | 90.8957 | 0.50581 | 0.25333 | 0.7583 | 727.1657 | 609.6274 | -27.5932 | 34.4913 | 55.5087 | 0.011082 | 55.5198 | 130.4753
|  | 45669.4333 | 45669.4333 | 42.4333 | 2460687.9333 | 0.25032 | 292.1746 | 9368.8068 | 0.016698 | 0.29912 | 292.4737 | 9369.1059 | 0.98351 | 292.4679 | 23.436 | 23.4386 | -65.7365 | -21.566 | 0.043032 | -8.3742 | 90.8957 | 0.50582 | 0.25333 | 0.7583 | 727.1657 | 615.6258 | -26.0936 | 33.3626 | 56.6374 | 0.010621 | 56.648 | 131.9431
|  | 45669.4375 | 45669.4375 | 42.4375 | 2460687.9375 | 0.25032 | 292.1787 | 9368.8109 | 0.016698 | 0.29925 | 292.4779 | 9369.1101 | 0.98351 | 292.4722 | 23.436 | 23.4386 | -65.732 | -21.5653 | 0.043032 | -8.3758 | 90.8957 | 0.50582 | 0.25333 | 0.7583 | 727.1656 | 621.6242 | -24.5939 | 32.2605 | 57.7395 | 0.010182 | 57.7496 | 133.5205
|  | 45669.4417 | 45669.4417 | 42.4417 | 2460687.9417 | 0.25032 | 292.1828 | 9368.815 | 0.016698 | 0.29939 | 292.4822 | 9369.1144 | 0.98351 | 292.4764 | 23.436 | 23.4386 | -65.7275 | -21.5646 | 0.043032 | -8.3774 | 90.8957 | 0.50582 | 0.25333 | 0.75831 | 727.1656 | 627.6226 | -23.0943 | 31.1879 | 58.8121 | 0.0097651 | 58.8218 | 135.2159
|  | 45669.4458 | 45669.4458 | 42.4458 | 2460687.9458 | 0.25032 | 292.1869 | 9368.8191 | 0.016698 | 0.29953 | 292.4864 | 9369.1186 | 0.98351 | 292.4807 | 23.436 | 23.4386 | -65.723 | -21.5639 | 0.043032 | -8.379 | 90.8957 | 0.50582 | 0.25333 | 0.75831 | 727.1656 | 633.621 | -21.5947 | 30.148 | 59.852 | 0.0093697 | 59.8614 | 137.0381
|  | 45669.45 | 45669.45 | 42.45 | 2460687.95 | 0.25032 | 292.191 | 9368.8232 | 0.016698 | 0.29967 | 292.4907 | 9369.1229 | 0.98351 | 292.4849 | 23.436 | 23.4386 | -65.7185 | -21.5632 | 0.043032 | -8.3806 | 90.8957 | 0.50582 | 0.25333 | 0.75831 | 727.1655 | 639.6194 | -20.0951 | 29.1442 | 60.8558 | 0.0089957 | 60.8648 | 138.9959
|  | 45669.4542 | 45669.4542 | 42.4542 | 2460687.9542 | 0.25032 | 292.1951 | 9368.8273 | 0.016698 | 0.29981 | 292.4949 | 9369.1271 | 0.98351 | 292.4892 | 23.436 | 23.4386 | -65.714 | -21.5625 | 0.043032 | -8.3821 | 90.8957 | 0.50582 | 0.25333 | 0.75831 | 727.1655 | 645.6179 | -18.5955 | 28.1806 | 61.8194 | 0.0086436 | 61.8281 | 141.0981
|  | 45669.4583 | 45669.4583 | 42.4583 | 2460687.9583 | 0.25032 | 292.1992 | 9368.8314 | 0.016698 | 0.29995 | 292.4992 | 9369.1314 | 0.98351 | 292.4934 | 23.436 | 23.4386 | -65.7095 | -21.5619 | 0.043032 | -8.3837 | 90.8957 | 0.50582 | 0.25333 | 0.75831 | 727.1655 | 651.6163 | -17.0959 | 27.2612 | 62.7388 | 0.0083134 | 62.7471 | 143.3531
|  | 45669.4625 | 45669.4625 | 42.4625 | 2460687.9625 | 0.25032 | 292.2033 | 9368.8355 | 0.016698 | 0.30008 | 292.5034 | 9369.1356 | 0.98351 | 292.4977 | 23.436 | 23.4386 | -65.705 | -21.5612 | 0.043032 | -8.3853 | 90.8957 | 0.50582 | 0.25334 | 0.75831 | 727.1654 | 657.6147 | -15.5963 | 26.3909 | 63.6091 | 0.0080059 | 63.6171 | 145.7684
|  | 45669.4667 | 45669.4667 | 42.4667 | 2460687.9667 | 0.25032 | 292.2074 | 9368.8396 | 0.016698 | 0.30022 | 292.5077 | 9369.1398 | 0.98351 | 292.5019 | 23.436 | 23.4386 | -65.7005 | -21.5605 | 0.043032 | -8.3869 | 90.8957 | 0.50582 | 0.25334 | 0.75831 | 727.1654 | 663.6131 | -14.0967 | 25.5747 | 64.4253 | 0.0077216 | 64.433 | 148.3502
|  | 45669.4708 | 45669.4708 | 42.4708 | 2460687.9708 | 0.25032 | 292.2115 | 9368.8437 | 0.016698 | 0.30036 | 292.5119 | 9369.1441 | 0.98351 | 292.5061 | 23.436 | 23.4386 | -65.696 | -21.5598 | 0.043032 | -8.3885 | 90.8957 | 0.50583 | 0.25334 | 0.75831 | 727.1654 | 669.6115 | -12.5971 | 24.8179 | 65.1821 | 0.0074614 | 65.1896 | 151.1024
|  | 45669.475 | 45669.475 | 42.475 | 2460687.975 | 0.25032 | 292.2157 | 9368.8478 | 0.016698 | 0.3005 | 292.5162 | 9369.1483 | 0.98351 | 292.5104 | 23.436 | 23.4386 | -65.6915 | -21.5591 | 0.043032 | -8.3901 | 90.8957 | 0.50583 | 0.25334 | 0.75831 | 727.1653 | 675.6099 | -11.0975 | 24.1261 | 65.8739 | 0.0072263 | 65.8812 | 154.0263
|  | 45669.4792 | 45669.4792 | 42.4792 | 2460687.9792 | 0.25032 | 292.2198 | 9368.8519 | 0.016698 | 0.30064 | 292.5204 | 9369.1526 | 0.98351 | 292.5146 | 23.436 | 23.4386 | -65.687 | -21.5584 | 0.043032 | -8.3917 | 90.8957 | 0.50583 | 0.25334 | 0.75832 | 727.1653 | 681.6083 | -9.5979 | 23.505 | 66.495 | 0.0070175 | 66.502 | 157.1195
|  | 45669.4833 | 45669.4833 | 42.4833 | 2460687.9833 | 0.25032 | 292.2239 | 9368.856 | 0.016698 | 0.30078 | 292.5246 | 9369.1568 | 0.98351 | 292.5189 | 23.436 | 23.4386 | -65.6824 | -21.5577 | 0.043032 | -8.3933 | 90.8957 | 0.50583 | 0.25334 | 0.75832 | 727.1653 | 687.6067 | -8.0983 | 22.9606 | 67.0394 | 0.006836 | 67.0463 | 160.3752
|  | 45669.4875 | 45669.4875 | 42.4875 | 2460687.9875 | 0.25032 | 292.228 | 9368.8602 | 0.016698 | 0.30091 | 292.5289 | 9369.1611 | 0.98351 | 292.5231 | 23.436 | 23.4386 | -65.6779 | -21.557 | 0.043032 | -8.3948 | 90.8957 | 0.50583 | 0.25334 | 0.75832 | 727.1652 | 693.6052 | -6.5987 | 22.4982 | 67.5018 | 0.006683 | 67.5084 | 163.7814
|  | 45669.4917 | 45669.4917 | 42.4917 | 2460687.9917 | 0.25032 | 292.2321 | 9368.8643 | 0.016698 | 0.30105 | 292.5331 | 9369.1653 | 0.98351 | 292.5274 | 23.436 | 23.4386 | -65.6734 | -21.5563 | 0.043032 | -8.3964 | 90.8956 | 0.50583 | 0.25334 | 0.75832 | 727.1652 | 699.6036 | -5.0991 | 22.1232 | 67.8768 | 0.0065596 | 67.8834 | 167.3205
|  | 45669.4958 | 45669.4958 | 42.4958 | 2460687.9958 | 0.25032 | 292.2362 | 9368.8684 | 0.016698 | 0.30119 | 292.5374 | 9369.1696 | 0.98351 | 292.5316 | 23.436 | 23.4386 | -65.6689 | -21.5556 | 0.043032 | -8.398 | 90.8956 | 0.50583 | 0.25334 | 0.75832 | 727.1652 | 705.602 | -3.5995 | 21.8399 | 68.1601 | 0.0064669 | 68.1665 | 170.9696
|  | 45669.5 | 45669.5 | 42.5 | 2460688 | 0.25032 | 292.2403 | 9368.8725 | 0.016698 | 0.30133 | 292.5416 | 9369.1738 | 0.98351 | 292.5359 | 23.436 | 23.4386 | -65.6644 | -21.5549 | 0.043032 | -8.3996 | 90.8956 | 0.50583 | 0.25335 | 0.75832 | 727.1651 | 711.6004 | -2.0999 | 21.6521 | 68.3479 | 0.0064056 | 68.3543 | 174.7004
|  | 45669.5042 | 45669.5042 | 42.5042 | 2460688.0042 | 0.25032 | 292.2444 | 9368.8766 | 0.016698 | 0.30147 | 292.5459 | 9369.1781 | 0.98351 | 292.5401 | 23.436 | 23.4386 | -65.6599 | -21.5542 | 0.043032 | -8.4012 | 90.8956 | 0.50583 | 0.25335 | 0.75832 | 727.1651 | 717.5988 | -0.6003 | 21.5622 | 68.4378 | 0.0063763 | 68.4442 | 178.4807
|  | 45669.5083 | 45669.5083 | 42.5083 | 2460688.0083 | 0.25032 | 292.2485 | 9368.8807 | 0.016698 | 0.30161 | 292.5501 | 9369.1823 | 0.98351 | 292.5443 | 23.436 | 23.4386 | -65.6554 | -21.5535 | 0.043032 | -8.4028 | 90.8956 | 0.50584 | 0.25335 | 0.75832 | 727.1651 | 723.5972 | 0.89931 | 21.5714 | 68.4286 | 0.0063793 | 68.435 | 182.2755
|  | 45669.5125 | 45669.5125 | 42.5125 | 2460688.0125 | 0.25032 | 292.2526 | 9368.8848 | 0.016698 | 0.30174 | 292.5544 | 9369.1865 | 0.98351 | 292.5486 | 23.436 | 23.4386 | -65.6509 | -21.5528 | 0.043032 | -8.4044 | 90.8956 | 0.50584 | 0.25335 | 0.75832 | 727.165 | 729.5956 | 2.3989 | 21.6796 | 68.3204 | 0.0064146 | 68.3268 | 186.0492
|  | 45669.5167 | 45669.5167 | 42.5167 | 2460688.0167 | 0.25032 | 292.2567 | 9368.8889 | 0.016698 | 0.30188 | 292.5586 | 9369.1908 | 0.98351 | 292.5528 | 23.436 | 23.4386 | -65.6464 | -21.5521 | 0.043032 | -8.4059 | 90.8956 | 0.50584 | 0.25335 | 0.75833 | 727.165 | 735.5941 | 3.8985 | 21.8853 | 68.1147 | 0.0064817 | 68.1211 | 189.7673
|  | 45669.5208 | 45669.5208 | 42.5208 | 2460688.0208 | 0.25032 | 292.2608 | 9368.893 | 0.016698 | 0.30202 | 292.5628 | 9369.195 | 0.98351 | 292.5571 | 23.436 | 23.4386 | -65.6419 | -21.5514 | 0.043032 | -8.4075 | 90.8956 | 0.50584 | 0.25335 | 0.75833 | 727.165 | 741.5925 | 5.3981 | 22.1859 | 67.8141 | 0.0065802 | 67.8207 | 193.3981
|  | 45669.525 | 45669.525 | 42.525 | 2460688.025 | 0.25032 | 292.2649 | 9368.8971 | 0.016698 | 0.30216 | 292.5671 | 9369.1993 | 0.98351 | 292.5613 | 23.436 | 23.4386 | -65.6374 | -21.5507 | 0.043032 | -8.4091 | 90.8956 | 0.50584 | 0.25335 | 0.75833 | 727.1649 | 747.5909 | 6.8977 | 22.5775 | 67.4225 | 0.0067091 | 67.4292 | 196.9143
|  | 45669.5292 | 45669.5292 | 42.5292 | 2460688.0292 | 0.25032 | 292.269 | 9368.9012 | 0.016698 | 0.3023 | 292.5713 | 9369.2035 | 0.98351 | 292.5656 | 23.436 | 23.4386 | -65.6329 | -21.55 | 0.043032 | -8.4107 | 90.8956 | 0.50584 | 0.25335 | 0.75833 | 727.1649 | 753.5893 | 8.3973 | 23.0555 | 66.9445 | 0.0068675 | 66.9513 | 200.2938
|  | 45669.5333 | 45669.5333 | 42.5333 | 2460688.0333 | 0.25032 | 292.2731 | 9368.9053 | 0.016698 | 0.30244 | 292.5756 | 9369.2078 | 0.98351 | 292.5698 | 23.436 | 23.4386 | -65.6284 | -21.5493 | 0.043032 | -8.4123 | 90.8956 | 0.50584 | 0.25335 | 0.75833 | 727.1648 | 759.5877 | 9.8969 | 23.6146 | 66.3854 | 0.0070542 | 66.3924 | 203.5203
|  | 45669.5375 | 45669.5375 | 42.5375 | 2460688.0375 | 0.25032 | 292.2773 | 9368.9094 | 0.016698 | 0.30257 | 292.5798 | 9369.212 | 0.98351 | 292.5741 | 23.436 | 23.4386 | -65.6239 | -21.5486 | 0.043032 | -8.4139 | 90.8956 | 0.50584 | 0.25336 | 0.75833 | 727.1648 | 765.5861 | 11.3965 | 24.2493 | 65.7507 | 0.007268 | 65.758 | 206.5827
|  | 45669.5417 | 45669.5417 | 42.5417 | 2460688.0417 | 0.25032 | 292.2814 | 9368.9135 | 0.016698 | 0.30271 | 292.5841 | 9369.2163 | 0.98351 | 292.5783 | 23.436 | 23.4386 | -65.6194 | -21.5479 | 0.043032 | -8.4155 | 90.8956 | 0.50584 | 0.25336 | 0.75833 | 727.1648 | 771.5845 | 12.8961 | 24.9536 | 65.0464 | 0.0075078 | 65.0539 | 209.4751
|  | 45669.5458 | 45669.5458 | 42.5458 | 2460688.0458 | 0.25032 | 292.2855 | 9368.9176 | 0.016698 | 0.30285 | 292.5883 | 9369.2205 | 0.98351 | 292.5826 | 23.436 | 23.4386 | -65.6149 | -21.5472 | 0.043032 | -8.417 | 90.8956 | 0.50585 | 0.25336 | 0.75833 | 727.1647 | 777.583 | 14.3957 | 25.7219 | 64.2781 | 0.0077726 | 64.2858 | 212.1958
|  | 45669.55 | 45669.55 | 42.55 | 2460688.05 | 0.25032 | 292.2896 | 9368.9218 | 0.016698 | 0.30299 | 292.5926 | 9369.2247 | 0.98351 | 292.5868 | 23.436 | 23.4386 | -65.6104 | -21.5465 | 0.043032 | -8.4186 | 90.8956 | 0.50585 | 0.25336 | 0.75833 | 727.1647 | 783.5814 | 15.8953 | 26.5487 | 63.4513 | 0.0080612 | 63.4594 | 214.7465
|  | 45669.5542 | 45669.5542 | 42.5542 | 2460688.0542 | 0.25032 | 292.2937 | 9368.9259 | 0.016698 | 0.30313 | 292.5968 | 9369.229 | 0.98351 | 292.591 | 23.436 | 23.4386 | -65.6059 | -21.5458 | 0.043032 | -8.4202 | 90.8956 | 0.50585 | 0.25336 | 0.75834 | 727.1647 | 789.5798 | 17.3949 | 27.4285 | 62.5715 | 0.0083731 | 62.5799 | 217.1319
|  | 45669.5583 | 45669.5583 | 42.5583 | 2460688.0583 | 0.25032 | 292.2978 | 9368.93 | 0.016698 | 0.30327 | 292.6011 | 9369.2332 | 0.98351 | 292.5953 | 23.436 | 23.4386 | -65.6014 | -21.5451 | 0.043032 | -8.4218 | 90.8956 | 0.50585 | 0.25336 | 0.75834 | 727.1646 | 795.5782 | 18.8946 | 28.3565 | 61.6435 | 0.0087074 | 61.6522 | 219.3582
|  | 45669.5625 | 45669.5625 | 42.5625 | 2460688.0625 | 0.25032 | 292.3019 | 9368.9341 | 0.016698 | 0.3034 | 292.6053 | 9369.2375 | 0.98351 | 292.5995 | 23.436 | 23.4386 | -65.5969 | -21.5444 | 0.043032 | -8.4234 | 90.8956 | 0.50585 | 0.25336 | 0.75834 | 727.1646 | 801.5766 | 20.3942 | 29.328 | 60.672 | 0.0090637 | 60.6811 | 221.4332
|  | 45669.5667 | 45669.5667 | 42.5667 | 2460688.0667 | 0.25032 | 292.306 | 9368.9382 | 0.016698 | 0.30354 | 292.6095 | 9369.2417 | 0.98351 | 292.6038 | 23.436 | 23.4386 | -65.5924 | -21.5437 | 0.043032 | -8.425 | 90.8956 | 0.50585 | 0.25336 | 0.75834 | 727.1646 | 807.575 | 21.8938 | 30.3389 | 59.6611 | 0.0094416 | 59.6706 | 223.3655
|  | 45669.5708 | 45669.5708 | 42.5708 | 2460688.0708 | 0.25032 | 292.3101 | 9368.9423 | 0.016698 | 0.30368 | 292.6138 | 9369.246 | 0.98351 | 292.608 | 23.436 | 23.4386 | -65.5879 | -21.5431 | 0.043032 | -8.4265 | 90.8956 | 0.50585 | 0.25336 | 0.75834 | 727.1645 | 813.5735 | 23.3934 | 31.3853 | 58.6147 | 0.0098411 | 58.6246 | 225.1637
|  | 45669.575 | 45669.575 | 42.575 | 2460688.075 | 0.25032 | 292.3142 | 9368.9464 | 0.016698 | 0.30382 | 292.618 | 9369.2502 | 0.98351 | 292.6123 | 23.436 | 23.4386 | -65.5834 | -21.5424 | 0.043032 | -8.4281 | 90.8956 | 0.50585 | 0.25337 | 0.75834 | 727.1645 | 819.5719 | 24.893 | 32.4637 | 57.5363 | 0.010262 | 57.5466 | 226.8369
|  | 45669.5792 | 45669.5792 | 42.5792 | 2460688.0792 | 0.25032 | 292.3183 | 9368.9505 | 0.016698 | 0.30396 | 292.6223 | 9369.2545 | 0.98351 | 292.6165 | 23.436 | 23.4386 | -65.5789 | -21.5417 | 0.043032 | -8.4297 | 90.8956 | 0.50585 | 0.25337 | 0.75834 | 727.1645 | 825.5703 | 26.3926 | 33.5711 | 56.4289 | 0.010705 | 56.4396 | 228.3937
|  | 45669.5833 | 45669.5833 | 42.5833 | 2460688.0833 | 0.25032 | 292.3224 | 9368.9546 | 0.016698 | 0.30409 | 292.6265 | 9369.2587 | 0.98351 | 292.6208 | 23.436 | 23.4386 | -65.5744 | -21.541 | 0.043032 | -8.4313 | 90.8956 | 0.50586 | 0.25337 | 0.75834 | 727.1644 | 831.5687 | 27.8922 | 34.7046 | 55.2954 | 0.011171 | 55.3066 | 229.8424
|  | 45669.5875 | 45669.5875 | 42.5875 | 2460688.0875 | 0.25032 | 292.3265 | 9368.9587 | 0.016698 | 0.30423 | 292.6308 | 9369.2629 | 0.98351 | 292.625 | 23.436 | 23.4386 | -65.5699 | -21.5403 | 0.043032 | -8.4329 | 90.8955 | 0.50586 | 0.25337 | 0.75834 | 727.1644 | 837.5671 | 29.3918 | 35.8617 | 54.1383 | 0.011659 | 54.15 | 231.1911
|  | 45669.5917 | 45669.5917 | 42.5917 | 2460688.0917 | 0.25032 | 292.3306 | 9368.9628 | 0.016698 | 0.30437 | 292.635 | 9369.2672 | 0.98351 | 292.6293 | 23.436 | 23.4386 | -65.5654 | -21.5396 | 0.043032 | -8.4344 | 90.8955 | 0.50586 | 0.25337 | 0.75834 | 727.1644 | 843.5656 | 30.8914 | 37.0402 | 52.9598 | 0.012171 | 52.972 | 232.4471
|  | 45669.5958 | 45669.5958 | 42.5958 | 2460688.0958 | 0.25032 | 292.3348 | 9368.9669 | 0.016698 | 0.30451 | 292.6393 | 9369.2714 | 0.98351 | 292.6335 | 23.436 | 23.4386 | -65.5609 | -21.5389 | 0.043032 | -8.436 | 90.8955 | 0.50586 | 0.25337 | 0.75835 | 727.1643 | 849.564 | 32.391 | 38.2381 | 51.7619 | 0.012708 | 51.7746 | 233.6176
|  | 45669.6 | 45669.6 | 42.6 | 2460688.1 | 0.25032 | 292.3389 | 9368.971 | 0.016698 | 0.30465 | 292.6435 | 9369.2757 | 0.98351 | 292.6377 | 23.436 | 23.4386 | -65.5564 | -21.5382 | 0.043032 | -8.4376 | 90.8955 | 0.50586 | 0.25337 | 0.75835 | 727.1643 | 855.5624 | 33.8906 | 39.4535 | 50.5465 | 0.013271 | 50.5598 | 234.7088
|  | 45669.6042 | 45669.6042 | 42.6042 | 2460688.1042 | 0.25032 | 292.343 | 9368.9751 | 0.016698 | 0.30479 | 292.6478 | 9369.2799 | 0.98351 | 292.642 | 23.436 | 23.4386 | -65.5519 | -21.5375 | 0.043032 | -8.4392 | 90.8955 | 0.50586 | 0.25337 | 0.75835 | 727.1643 | 861.5608 | 35.3902 | 40.6849 | 49.3151 | 0.013862 | 49.3289 | 235.7269
|  | 45669.6083 | 45669.6083 | 42.6083 | 2460688.1083 | 0.25032 | 292.3471 | 9368.9792 | 0.016698 | 0.30492 | 292.652 | 9369.2842 | 0.98351 | 292.6462 | 23.436 | 23.4386 | -65.5474 | -21.5368 | 0.043032 | -8.4408 | 90.8955 | 0.50586 | 0.25337 | 0.75835 | 727.1642 | 867.5592 | 36.8898 | 41.9309 | 48.0691 | 0.014482 | 48.0836 | 236.6771
|  | 45669.6125 | 45669.6125 | 42.6125 | 2460688.1125 | 0.25032 | 292.3512 | 9368.9834 | 0.016698 | 0.30506 | 292.6562 | 9369.2884 | 0.98351 | 292.6505 | 23.436 | 23.4386 | -65.5429 | -21.5361 | 0.043032 | -8.4424 | 90.8955 | 0.50586 | 0.25338 | 0.75835 | 727.1642 | 873.5576 | 38.3894 | 43.19 | 46.81 | 0.015134 | 46.8251 | 237.5647
|  | 45669.6167 | 45669.6167 | 42.6167 | 2460688.1167 | 0.25032 | 292.3553 | 9368.9875 | 0.016698 | 0.3052 | 292.6605 | 9369.2927 | 0.98351 | 292.6547 | 23.436 | 23.4386 | -65.5384 | -21.5354 | 0.043032 | -8.4439 | 90.8955 | 0.50586 | 0.25338 | 0.75835 | 727.1642 | 879.5561 | 39.889 | 44.4612 | 45.5388 | 0.01582 | 45.5546 | 238.3941
|  | 45669.6208 | 45669.6208 | 42.6208 | 2460688.1208 | 0.25033 | 292.3594 | 9368.9916 | 0.016698 | 0.30534 | 292.6647 | 9369.2969 | 0.98352 | 292.659 | 23.436 | 23.4386 | -65.5339 | -21.5347 | 0.043032 | -8.4455 | 90.8955 | 0.50586 | 0.25338 | 0.75835 | 727.1641 | 885.5545 | 41.3886 | 45.7435 | 44.2565 | 0.016542 | 44.2731 | 239.1695
|  | 45669.625 | 45669.625 | 42.625 | 2460688.125 | 0.25033 | 292.3635 | 9368.9957 | 0.016698 | 0.30548 | 292.669 | 9369.3012 | 0.98352 | 292.6632 | 23.436 | 23.4386 | -65.5294 | -21.534 | 0.043032 | -8.4471 | 90.8955 | 0.50587 | 0.25338 | 0.75835 | 727.1641 | 891.5529 | 42.8882 | 47.0358 | 42.9642 | 0.017304 | 42.9815 | 239.8948
|  | 45669.6292 | 45669.6292 | 42.6292 | 2460688.1292 | 0.25033 | 292.3676 | 9368.9998 | 0.016698 | 0.30562 | 292.6732 | 9369.3054 | 0.98352 | 292.6675 | 23.436 | 23.4386 | -65.5249 | -21.5333 | 0.043032 | -8.4487 | 90.8955 | 0.50587 | 0.25338 | 0.75835 | 727.1641 | 897.5513 | 44.3878 | 48.3373 | 41.6627 | 0.01811 | 41.6808 | 240.5735
|  | 45669.6333 | 45669.6333 | 42.6333 | 2460688.1333 | 0.25033 | 292.3717 | 9369.0039 | 0.016698 | 0.30575 | 292.6775 | 9369.3096 | 0.98352 | 292.6717 | 23.436 | 23.4386 | -65.5204 | -21.5326 | 0.043032 | -8.4503 | 90.8955 | 0.50587 | 0.25338 | 0.75836 | 727.164 | 903.5497 | 45.8874 | 49.6473 | 40.3527 | 0.018963 | 40.3717 | 241.2087
|  | 45669.6375 | 45669.6375 | 42.6375 | 2460688.1375 | 0.25033 | 292.3758 | 9369.008 | 0.016698 | 0.30589 | 292.6817 | 9369.3139 | 0.98352 | 292.6759 | 23.436 | 23.4386 | -65.5159 | -21.5319 | 0.043032 | -8.4518 | 90.8955 | 0.50587 | 0.25338 | 0.75836 | 727.164 | 909.5482 | 47.387 | 50.9651 | 39.0349 | 0.019869 | 39.0548 | 241.8034
|  | 45669.6417 | 45669.6417 | 42.6417 | 2460688.1417 | 0.25033 | 292.3799 | 9369.0121 | 0.016698 | 0.30603 | 292.686 | 9369.3181 | 0.98352 | 292.6802 | 23.436 | 23.4386 | -65.5114 | -21.5312 | 0.043032 | -8.4534 | 90.8955 | 0.50587 | 0.25338 | 0.75836 | 727.164 | 915.5466 | 48.8866 | 52.29 | 37.71 | 0.020832 | 37.7309 | 242.3603
|  | 45669.6458 | 45669.6458 | 42.6458 | 2460688.1458 | 0.25033 | 292.384 | 9369.0162 | 0.016698 | 0.30617 | 292.6902 | 9369.3224 | 0.98352 | 292.6844 | 23.436 | 23.4386 | -65.5069 | -21.5305 | 0.043032 | -8.455 | 90.8955 | 0.50587 | 0.25338 | 0.75836 | 727.1639 | 921.545 | 50.3863 | 53.6214 | 36.3786 | 0.021859 | 36.4005 | 242.8816
|  | 45669.65 | 45669.65 | 42.65 | 2460688.15 | 0.25033 | 292.3881 | 9369.0203 | 0.016698 | 0.30631 | 292.6944 | 9369.3266 | 0.98352 | 292.6887 | 23.436 | 23.4386 | -65.5024 | -21.5298 | 0.043032 | -8.4566 | 90.8955 | 0.50587 | 0.25339 | 0.75836 | 727.1639 | 927.5434 | 51.8859 | 54.9589 | 35.0411 | 0.022957 | 35.0641 | 243.3698
|  | 45669.6542 | 45669.6542 | 42.6542 | 2460688.1542 | 0.25033 | 292.3922 | 9369.0244 | 0.016698 | 0.30644 | 292.6987 | 9369.3309 | 0.98352 | 292.6929 | 23.436 | 23.4386 | -65.4979 | -21.5291 | 0.043032 | -8.4582 | 90.8955 | 0.50587 | 0.25339 | 0.75836 | 727.1638 | 933.5418 | 53.3855 | 56.3019 | 33.6981 | 0.024136 | 33.7222 | 243.8267
|  | 45669.6583 | 45669.6583 | 42.6583 | 2460688.1583 | 0.25033 | 292.3964 | 9369.0285 | 0.016698 | 0.30658 | 292.7029 | 9369.3351 | 0.98352 | 292.6972 | 23.436 | 23.4386 | -65.4934 | -21.5284 | 0.043032 | -8.4597 | 90.8955 | 0.50587 | 0.25339 | 0.75836 | 727.1638 | 939.5403 | 54.8851 | 57.6501 | 32.3499 | 0.025404 | 32.3753 | 244.2542
|  | 45669.6625 | 45669.6625 | 42.6625 | 2460688.1625 | 0.25033 | 292.4005 | 9369.0326 | 0.016698 | 0.30672 | 292.7072 | 9369.3394 | 0.98352 | 292.7014 | 23.436 | 23.4386 | -65.4889 | -21.5277 | 0.043032 | -8.4613 | 90.8955 | 0.50588 | 0.25339 | 0.75836 | 727.1638 | 945.5387 | 56.3847 | 59.0029 | 30.9971 | 0.026773 | 31.0239 | 244.654
|  | 45669.6667 | 45669.6667 | 42.6667 | 2460688.1667 | 0.25033 | 292.4046 | 9369.0367 | 0.016698 | 0.30686 | 292.7114 | 9369.3436 | 0.98352 | 292.7057 | 23.436 | 23.4386 | -65.4844 | -21.527 | 0.043032 | -8.4629 | 90.8955 | 0.50588 | 0.25339 | 0.75836 | 727.1637 | 951.5371 | 57.8843 | 60.3601 | 29.6399 | 0.028258 | 29.6681 | 245.0276
|  | 45669.6708 | 45669.6708 | 42.6708 | 2460688.1708 | 0.25033 | 292.4087 | 9369.0408 | 0.016698 | 0.307 | 292.7157 | 9369.3478 | 0.98352 | 292.7099 | 23.436 | 23.4386 | -65.4799 | -21.5263 | 0.043032 | -8.4645 | 90.8955 | 0.50588 | 0.25339 | 0.75837 | 727.1637 | 957.5355 | 59.3839 | 61.7213 | 28.2787 | 0.029876 | 28.3086 | 245.3765
|  | 45669.675 | 45669.675 | 42.675 | 2460688.175 | 0.25033 | 292.4128 | 9369.045 | 0.016698 | 0.30714 | 292.7199 | 9369.3521 | 0.98352 | 292.7142 | 23.436 | 23.4386 | -65.4754 | -21.5256 | 0.043032 | -8.4661 | 90.8955 | 0.50588 | 0.25339 | 0.75837 | 727.1637 | 963.5339 | 60.8835 | 63.0862 | 26.9138 | 0.031645 | 26.9455 | 245.7018
|  | 45669.6792 | 45669.6792 | 42.6792 | 2460688.1792 | 0.25033 | 292.4169 | 9369.0491 | 0.016698 | 0.30727 | 292.7242 | 9369.3563 | 0.98352 | 292.7184 | 23.436 | 23.4386 | -65.4709 | -21.5249 | 0.043032 | -8.4676 | 90.8955 | 0.50588 | 0.25339 | 0.75837 | 727.1636 | 969.5324 | 62.3831 | 64.4545 | 25.5455 | 0.03359 | 25.5791 | 246.0049
|  | 45669.6833 | 45669.6833 | 42.6833 | 2460688.1833 | 0.25033 | 292.421 | 9369.0532 | 0.016698 | 0.30741 | 292.7284 | 9369.3606 | 0.98352 | 292.7226 | 23.436 | 23.4386 | -65.4664 | -21.5242 | 0.043032 | -8.4692 | 90.8955 | 0.50588 | 0.25339 | 0.75837 | 727.1636 | 975.5308 | 63.8827 | 65.8259 | 24.1741 | 0.03574 | 24.2099 | 246.2866
|  | 45669.6875 | 45669.6875 | 42.6875 | 2460688.1875 | 0.25033 | 292.4251 | 9369.0573 | 0.016698 | 0.30755 | 292.7327 | 9369.3648 | 0.98352 | 292.7269 | 23.436 | 23.4386 | -65.4619 | -21.5235 | 0.043032 | -8.4708 | 90.8954 | 0.50588 | 0.2534 | 0.75837 | 727.1636 | 981.5292 | 65.3823 | 67.2001 | 22.7999 | 0.038133 | 22.838 | 246.5481
|  | 45669.6917 | 45669.6917 | 42.6917 | 2460688.1917 | 0.25033 | 292.4292 | 9369.0614 | 0.016698 | 0.30769 | 292.7369 | 9369.3691 | 0.98352 | 292.7311 | 23.436 | 23.4386 | -65.4574 | -21.5228 | 0.043032 | -8.4724 | 90.8954 | 0.50588 | 0.2534 | 0.75837 | 727.1635 | 987.5276 | 66.8819 | 68.577 | 21.423 | 0.040814 | 21.4638 | 246.7902
|  | 45669.6958 | 45669.6958 | 42.6958 | 2460688.1958 | 0.25033 | 292.4333 | 9369.0655 | 0.016698 | 0.30783 | 292.7411 | 9369.3733 | 0.98352 | 292.7354 | 23.436 | 23.4386 | -65.4529 | -21.5221 | 0.043032 | -8.4739 | 90.8954 | 0.50588 | 0.2534 | 0.75837 | 727.1635 | 993.5261 | 68.3815 | 69.9563 | 20.0437 | 0.04384 | 20.0875 | 247.0136
|  | 45669.7 | 45669.7 | 42.7 | 2460688.2 | 0.25033 | 292.4374 | 9369.0696 | 0.016698 | 0.30796 | 292.7454 | 9369.3776 | 0.98352 | 292.7396 | 23.436 | 23.4386 | -65.4484 | -21.5214 | 0.043032 | -8.4755 | 90.8954 | 0.50589 | 0.2534 | 0.75837 | 727.1635 | 999.5245 | 69.8811 | 71.3378 | 18.6622 | 0.047285 | 18.7095 | 247.2192
|  | 45669.7042 | 45669.7042 | 42.7042 | 2460688.2042 | 0.25033 | 292.4415 | 9369.0737 | 0.016698 | 0.3081 | 292.7496 | 9369.3818 | 0.98352 | 292.7439 | 23.436 | 23.4386 | -65.4439 | -21.5207 | 0.043032 | -8.4771 | 90.8954 | 0.50589 | 0.2534 | 0.75837 | 727.1634 | 1005.5229 | 71.3807 | 72.7213 | 17.2787 | 0.051246 | 17.3299 | 247.4075
|  | 45669.7083 | 45669.7083 | 42.7083 | 2460688.2083 | 0.25033 | 292.4456 | 9369.0778 | 0.016698 | 0.30824 | 292.7539 | 9369.3861 | 0.98352 | 292.7481 | 23.436 | 23.4386 | -65.4394 | -21.52 | 0.043032 | -8.4787 | 90.8954 | 0.50589 | 0.2534 | 0.75838 | 727.1634 | 1011.5213 | 72.8803 | 74.1066 | 15.8934 | 0.055851 | 15.9492 | 247.5792
|  | 45669.7125 | 45669.7125 | 42.7125 | 2460688.2125 | 0.25033 | 292.4497 | 9369.0819 | 0.016698 | 0.30838 | 292.7581 | 9369.3903 | 0.98352 | 292.7524 | 23.436 | 23.4386 | -65.4349 | -21.5193 | 0.043032 | -8.4803 | 90.8954 | 0.50589 | 0.2534 | 0.75838 | 727.1634 | 1017.5197 | 74.3799 | 75.4936 | 14.5064 | 0.061274 | 14.5677 | 247.7349
|  | 45669.7167 | 45669.7167 | 42.7167 | 2460688.2167 | 0.25033 | 292.4538 | 9369.086 | 0.016698 | 0.30852 | 292.7624 | 9369.3945 | 0.98352 | 292.7566 | 23.436 | 23.4386 | -65.4304 | -21.5186 | 0.043032 | -8.4818 | 90.8954 | 0.50589 | 0.2534 | 0.75838 | 727.1633 | 1023.5182 | 75.8795 | 76.882 | 13.118 | 0.067753 | 13.1857 | 247.8749
|  | 45669.7208 | 45669.7208 | 42.7208 | 2460688.2208 | 0.25033 | 292.458 | 9369.0901 | 0.016698 | 0.30866 | 292.7666 | 9369.3988 | 0.98352 | 292.7608 | 23.436 | 23.4386 | -65.4259 | -21.5179 | 0.043032 | -8.4834 | 90.8954 | 0.50589 | 0.2534 | 0.75838 | 727.1633 | 1029.5166 | 77.3791 | 78.2718 | 11.7282 | 0.075628 | 11.8039 | 247.9997
|  | 45669.725 | 45669.725 | 42.725 | 2460688.225 | 0.25033 | 292.4621 | 9369.0942 | 0.016698 | 0.30879 | 292.7709 | 9369.403 | 0.98352 | 292.7651 | 23.436 | 23.4386 | -65.4214 | -21.5171 | 0.043032 | -8.485 | 90.8954 | 0.50589 | 0.25341 | 0.75838 | 727.1633 | 1035.515 | 78.8788 | 79.6627 | 10.3373 | 0.085393 | 10.4227 | 248.1097
|  | 45669.7292 | 45669.7292 | 42.7292 | 2460688.2292 | 0.25033 | 292.4662 | 9369.0983 | 0.016698 | 0.30893 | 292.7751 | 9369.4073 | 0.98352 | 292.7693 | 23.436 | 23.4386 | -65.4169 | -21.5164 | 0.043032 | -8.4866 | 90.8954 | 0.50589 | 0.25341 | 0.75838 | 727.1632 | 1041.5134 | 80.3784 | 81.0546 | 8.9454 | 0.097791 | 9.0432 | 248.2052
|  | 45669.7333 | 45669.7333 | 42.7333 | 2460688.2333 | 0.25033 | 292.4703 | 9369.1024 | 0.016698 | 0.30907 | 292.7793 | 9369.4115 | 0.98352 | 292.7736 | 23.436 | 23.4386 | -65.4124 | -21.5157 | 0.043032 | -8.4881 | 90.8954 | 0.50589 | 0.25341 | 0.75838 | 727.1632 | 1047.5119 | 81.878 | 82.4474 | 7.5526 | 0.11396 | 7.6666 | 248.2864
|  | 45669.7375 | 45669.7375 | 42.7375 | 2460688.2375 | 0.25033 | 292.4744 | 9369.1066 | 0.016698 | 0.30921 | 292.7836 | 9369.4158 | 0.98352 | 292.7778 | 23.436 | 23.4386 | -65.4079 | -21.515 | 0.043032 | -8.4897 | 90.8954 | 0.5059 | 0.25341 | 0.75838 | 727.1632 | 1053.5103 | 83.3776 | 83.8409 | 6.1591 | 0.13571 | 6.2948 | 248.3538
|  | 45669.7417 | 45669.7417 | 42.7417 | 2460688.2417 | 0.25033 | 292.4785 | 9369.1107 | 0.016698 | 0.30935 | 292.7878 | 9369.42 | 0.98352 | 292.7821 | 23.436 | 23.4386 | -65.4034 | -21.5143 | 0.043032 | -8.4913 | 90.8954 | 0.5059 | 0.25341 | 0.75838 | 727.1631 | 1059.5087 | 84.8772 | 85.235 | 4.765 | 0.16563 | 4.9307 | 248.4073
|  | 45669.7458 | 45669.7458 | 42.7458 | 2460688.2458 | 0.25033 | 292.4826 | 9369.1148 | 0.016698 | 0.30949 | 292.7921 | 9369.4243 | 0.98352 | 292.7863 | 23.436 | 23.4386 | -65.3989 | -21.5136 | 0.043032 | -8.4929 | 90.8954 | 0.5059 | 0.25341 | 0.75839 | 727.1631 | 1065.5071 | 86.3768 | 86.6295 | 3.3705 | 0.21253 | 3.583 | 248.4472
|  | 45669.75 | 45669.75 | 42.75 | 2460688.25 | 0.25033 | 292.4867 | 9369.1189 | 0.016698 | 0.30962 | 292.7963 | 9369.4285 | 0.98352 | 292.7906 | 23.436 | 23.4386 | -65.3944 | -21.5129 | 0.043032 | -8.4944 | 90.8954 | 0.5059 | 0.25341 | 0.75839 | 727.1631 | 1071.5056 | 87.8764 | 88.0244 | 1.9756 | 0.28528 | 2.2609 | 248.4736
|  | 45669.7542 | 45669.7542 | 42.7542 | 2460688.2542 | 0.25033 | 292.4908 | 9369.123 | 0.016698 | 0.30976 | 292.8006 | 9369.4327 | 0.98352 | 292.7948 | 23.436 | 23.4386 | -65.3899 | -21.5122 | 0.043032 | -8.496 | 90.8954 | 0.5059 | 0.25341 | 0.75839 | 727.163 | 1077.504 | 89.376 | 89.4195 | 0.58053 | 0.40739 | 0.98792 | 248.4866
|  | 45669.7583 | 45669.7583 | 42.7583 | 2460688.2583 | 0.25033 | 292.4949 | 9369.1271 | 0.016698 | 0.3099 | 292.8048 | 9369.437 | 0.98352 | 292.7991 | 23.436 | 23.4386 | -65.3854 | -21.5115 | 0.043032 | -8.4976 | 90.8954 | 0.5059 | 0.25341 | 0.75839 | 727.163 | 1083.5024 | 90.8756 | 90.8146 | -0.81461 | 0.40581 | -0.4088 | 248.4862
|  | 45669.7625 | 45669.7625 | 42.7625 | 2460688.2625 | 0.25033 | 292.499 | 9369.1312 | 0.016698 | 0.31004 | 292.8091 | 9369.4412 | 0.98352 | 292.8033 | 23.436 | 23.4386 | -65.3809 | -21.5108 | 0.043032 | -8.4992 | 90.8954 | 0.5059 | 0.25342 | 0.75839 | 727.1629 | 1089.5008 | 92.3752 | 92.2097 | -2.2097 | 0.14954 | -2.0601 | 248.4724
|  | 45669.7667 | 45669.7667 | 42.7667 | 2460688.2667 | 0.25033 | 292.5031 | 9369.1353 | 0.016698 | 0.31018 | 292.8133 | 9369.4455 | 0.98352 | 292.8075 | 23.436 | 23.4386 | -65.3764 | -21.5101 | 0.043032 | -8.5007 | 90.8954 | 0.5059 | 0.25342 | 0.75839 | 727.1629 | 1095.4993 | 93.8748 | 93.6046 | -3.6046 | 0.091595 | -3.513 | 248.4451
|  | 45669.7708 | 45669.7708 | 42.7708 | 2460688.2708 | 0.25033 | 292.5072 | 9369.1394 | 0.016698 | 0.31031 | 292.8176 | 9369.4497 | 0.98352 | 292.8118 | 23.436 | 23.4386 | -65.3719 | -21.5094 | 0.043032 | -8.5023 | 90.8954 | 0.5059 | 0.25342 | 0.75839 | 727.1629 | 1101.4977 | 95.3744 | 94.9991 | -4.9991 | 0.065963 | -4.9332 | 248.4043
|  | 45669.775 | 45669.775 | 42.775 | 2460688.275 | 0.25033 | 292.5113 | 9369.1435 | 0.016698 | 0.31045 | 292.8218 | 9369.454 | 0.98352 | 292.816 | 23.436 | 23.4386 | -65.3674 | -21.5087 | 0.043032 | -8.5039 | 90.8954 | 0.50591 | 0.25342 | 0.75839 | 727.1628 | 1107.4961 | 96.874 | 96.3933 | -6.3933 | 0.051495 | -6.3418 | 248.3499
|  | 45669.7792 | 45669.7792 | 42.7792 | 2460688.2792 | 0.25033 | 292.5155 | 9369.1476 | 0.016698 | 0.31059 | 292.826 | 9369.4582 | 0.98352 | 292.8203 | 23.436 | 23.4386 | -65.3629 | -21.508 | 0.043032 | -8.5055 | 90.8954 | 0.50591 | 0.25342 | 0.75839 | 727.1628 | 1113.4945 | 98.3736 | 97.7868 | -7.7868 | 0.042194 | -7.7446 | 248.2817
|  | 45669.7833 | 45669.7833 | 42.7833 | 2460688.2833 | 0.25033 | 292.5196 | 9369.1517 | 0.016698 | 0.31073 | 292.8303 | 9369.4625 | 0.98352 | 292.8245 | 23.436 | 23.4386 | -65.3584 | -21.5073 | 0.043032 | -8.507 | 90.8953 | 0.50591 | 0.25342 | 0.75839 | 727.1628 | 1119.493 | 99.8732 | 99.1796 | -9.1796 | 0.035706 | -9.1439 | 248.1995
|  | 45669.7875 | 45669.7875 | 42.7875 | 2460688.2875 | 0.25033 | 292.5237 | 9369.1558 | 0.016698 | 0.31087 | 292.8345 | 9369.4667 | 0.98352 | 292.8288 | 23.436 | 23.4386 | -65.3539 | -21.5066 | 0.043032 | -8.5086 | 90.8953 | 0.50591 | 0.25342 | 0.7584 | 727.1627 | 1125.4914 | 101.3728 | 100.5716 | -10.5716 | 0.030917 | -10.5406 | 248.103
|  | 45669.7917 | 45669.7917 | 42.7917 | 2460688.2917 | 0.25033 | 292.5278 | 9369.1599 | 0.016698 | 0.311 | 292.8388 | 9369.4709 | 0.98352 | 292.833 | 23.436 | 23.4386 | -65.3494 | -21.5059 | 0.043032 | -8.5102 | 90.8953 | 0.50591 | 0.25342 | 0.7584 | 727.1627 | 1131.4898 | 102.8725 | 101.9625 | -11.9625 | 0.027233 | -11.9353 | 247.9921
|  | 45669.7958 | 45669.7958 | 42.7958 | 2460688.2958 | 0.25033 | 292.5319 | 9369.164 | 0.016698 | 0.31114 | 292.843 | 9369.4752 | 0.98352 | 292.8373 | 23.436 | 23.4386 | -65.3449 | -21.5052 | 0.043032 | -8.5118 | 90.8953 | 0.50591 | 0.25342 | 0.7584 | 727.1627 | 1137.4882 | 104.3721 | 103.3523 | -13.3523 | 0.02431 | -13.328 | 247.8662
|  | 45669.8 | 45669.8 | 42.8 | 2460688.3 | 0.25033 | 292.536 | 9369.1682 | 0.016698 | 0.31128 | 292.8473 | 9369.4794 | 0.98352 | 292.8415 | 23.436 | 23.4386 | -65.3404 | -21.5045 | 0.043032 | -8.5133 | 90.8953 | 0.50591 | 0.25343 | 0.7584 | 727.1626 | 1143.4867 | 105.8717 | 104.7408 | -14.7408 | 0.02193 | -14.7188 | 247.7252
|  | 45669.8042 | 45669.8042 | 42.8042 | 2460688.3042 | 0.25033 | 292.5401 | 9369.1723 | 0.016698 | 0.31142 | 292.8515 | 9369.4837 | 0.98352 | 292.8458 | 23.436 | 23.4386 | -65.3359 | -21.5038 | 0.043032 | -8.5149 | 90.8953 | 0.50591 | 0.25343 | 0.7584 | 727.1626 | 1149.4851 | 107.3713 | 106.1278 | -16.1278 | 0.019954 | -16.1078 | 247.5684
|  | 45669.8083 | 45669.8083 | 42.8083 | 2460688.3083 | 0.25033 | 292.5442 | 9369.1764 | 0.016698 | 0.31156 | 292.8558 | 9369.4879 | 0.98352 | 292.85 | 23.436 | 23.4386 | -65.3314 | -21.5031 | 0.043032 | -8.5165 | 90.8953 | 0.50591 | 0.25343 | 0.7584 | 727.1626 | 1155.4835 | 108.8709 | 107.5132 | -17.5132 | 0.018285 | -17.4949 | 247.3955
|  | 45669.8125 | 45669.8125 | 42.8125 | 2460688.3125 | 0.25033 | 292.5483 | 9369.1805 | 0.016698 | 0.3117 | 292.86 | 9369.4922 | 0.98352 | 292.8542 | 23.436 | 23.4386 | -65.3269 | -21.5024 | 0.043032 | -8.518 | 90.8953 | 0.50592 | 0.25343 | 0.7584 | 727.1625 | 1161.482 | 110.3705 | 108.8967 | -18.8967 | 0.016856 | -18.8799 | 247.2059
|  | 45669.8167 | 45669.8167 | 42.8167 | 2460688.3167 | 0.25033 | 292.5524 | 9369.1846 | 0.016698 | 0.31183 | 292.8642 | 9369.4964 | 0.98352 | 292.8585 | 23.436 | 23.4386 | -65.3224 | -21.5017 | 0.043032 | -8.5196 | 90.8953 | 0.50592 | 0.25343 | 0.7584 | 727.1625 | 1167.4804 | 111.8701 | 110.2783 | -20.2783 | 0.015617 | -20.2626 | 246.999
|  | 45669.8208 | 45669.8208 | 42.8208 | 2460688.3208 | 0.25033 | 292.5565 | 9369.1887 | 0.016698 | 0.31197 | 292.8685 | 9369.5007 | 0.98352 | 292.8627 | 23.436 | 23.4386 | -65.3179 | -21.501 | 0.043032 | -8.5212 | 90.8953 | 0.50592 | 0.25343 | 0.7584 | 727.1625 | 1173.4788 | 113.3697 | 111.6576 | -21.6576 | 0.014531 | -21.6431 | 246.7742
|  | 45669.825 | 45669.825 | 42.825 | 2460688.325 | 0.25033 | 292.5606 | 9369.1928 | 0.016698 | 0.31211 | 292.8727 | 9369.5049 | 0.98352 | 292.867 | 23.436 | 23.4386 | -65.3134 | -21.5003 | 0.043032 | -8.5228 | 90.8953 | 0.50592 | 0.25343 | 0.75841 | 727.1624 | 1179.4772 | 114.8693 | 113.0346 | -23.0346 | 0.013571 | -23.021 | 246.5306
|  | 45669.8292 | 45669.8292 | 42.8292 | 2460688.3292 | 0.25033 | 292.5647 | 9369.1969 | 0.016698 | 0.31225 | 292.877 | 9369.5092 | 0.98352 | 292.8712 | 23.436 | 23.4386 | -65.3089 | -21.4996 | 0.043032 | -8.5243 | 90.8953 | 0.50592 | 0.25343 | 0.75841 | 727.1624 | 1185.4757 | 116.3689 | 114.4089 | -24.4089 | 0.012715 | -24.3962 | 246.2675
|  | 45669.8333 | 45669.8333 | 42.8333 | 2460688.3333 | 0.25033 | 292.5688 | 9369.201 | 0.016698 | 0.31239 | 292.8812 | 9369.5134 | 0.98353 | 292.8755 | 23.436 | 23.4386 | -65.3044 | -21.4988 | 0.043032 | -8.5259 | 90.8953 | 0.50592 | 0.25343 | 0.75841 | 727.1624 | 1191.4741 | 117.8685 | 115.7803 | -25.7803 | 0.011946 | -25.7684 | 245.984
|  | 45669.8375 | 45669.8375 | 42.8375 | 2460688.3375 | 0.25033 | 292.5729 | 9369.2051 | 0.016698 | 0.31252 | 292.8855 | 9369.5176 | 0.98353 | 292.8797 | 23.436 | 23.4386 | -65.2999 | -21.4981 | 0.043032 | -8.5275 | 90.8953 | 0.50592 | 0.25343 | 0.75841 | 727.1623 | 1197.4725 | 119.3681 | 117.1486 | -27.1486 | 0.011252 | -27.1374 | 245.6792
|  | 45669.8417 | 45669.8417 | 42.8417 | 2460688.3417 | 0.25033 | 292.5771 | 9369.2092 | 0.016698 | 0.31266 | 292.8897 | 9369.5219 | 0.98353 | 292.884 | 23.436 | 23.4386 | -65.2954 | -21.4974 | 0.043032 | -8.529 | 90.8953 | 0.50592 | 0.25344 | 0.75841 | 727.1623 | 1203.471 | 120.8677 | 118.5136 | -28.5136 | 0.010621 | -28.5029 | 245.3518
|  | 45669.8458 | 45669.8458 | 42.8458 | 2460688.3458 | 0.25033 | 292.5812 | 9369.2133 | 0.016698 | 0.3128 | 292.894 | 9369.5261 | 0.98353 | 292.8882 | 23.436 | 23.4386 | -65.2909 | -21.4967 | 0.043032 | -8.5306 | 90.8953 | 0.50592 | 0.25344 | 0.75841 | 727.1623 | 1209.4694 | 122.3673 | 119.8748 | -29.8748 | 0.010045 | -29.8647 | 245.0008
|  | 45669.85 | 45669.85 | 42.85 | 2460688.35 | 0.25033 | 292.5853 | 9369.2174 | 0.016698 | 0.31294 | 292.8982 | 9369.5304 | 0.98353 | 292.8924 | 23.436 | 23.4386 | -65.2864 | -21.496 | 0.043032 | -8.5322 | 90.8953 | 0.50593 | 0.25344 | 0.75841 | 727.1622 | 1215.4678 | 123.867 | 121.232 | -31.232 | 0.0095154 | -31.2225 | 244.6248
|  | 45669.8542 | 45669.8542 | 42.8542 | 2460688.3542 | 0.25033 | 292.5894 | 9369.2215 | 0.016698 | 0.31308 | 292.9025 | 9369.5346 | 0.98353 | 292.8967 | 23.436 | 23.4386 | -65.2819 | -21.4953 | 0.043032 | -8.5338 | 90.8953 | 0.50593 | 0.25344 | 0.75841 | 727.1622 | 1221.4662 | 125.3666 | 122.5848 | -32.5848 | 0.0090276 | -32.5758 | 244.2225
|  | 45669.8583 | 45669.8583 | 42.8583 | 2460688.3583 | 0.25033 | 292.5935 | 9369.2256 | 0.016698 | 0.31322 | 292.9067 | 9369.5389 | 0.98353 | 292.9009 | 23.436 | 23.4386 | -65.2774 | -21.4946 | 0.043032 | -8.5353 | 90.8953 | 0.50593 | 0.25344 | 0.75841 | 727.1621 | 1227.4647 | 126.8662 | 123.933 | -33.933 | 0.008576 | -33.9244 | 243.7923
|  | 45669.8625 | 45669.8625 | 42.8625 | 2460688.3625 | 0.25033 | 292.5976 | 9369.2298 | 0.016698 | 0.31335 | 292.9109 | 9369.5431 | 0.98353 | 292.9052 | 23.436 | 23.4386 | -65.2729 | -21.4939 | 0.043032 | -8.5369 | 90.8953 | 0.50593 | 0.25344 | 0.75842 | 727.1621 | 1233.4631 | 128.3658 | 125.276 | -35.276 | 0.0081565 | -35.2678 | 243.3324
|  | 45669.8667 | 45669.8667 | 42.8667 | 2460688.3667 | 0.25033 | 292.6017 | 9369.2339 | 0.016698 | 0.31349 | 292.9152 | 9369.5474 | 0.98353 | 292.9094 | 23.436 | 23.4386 | -65.2684 | -21.4932 | 0.043032 | -8.5385 | 90.8953 | 0.50593 | 0.25344 | 0.75842 | 727.1621 | 1239.4615 | 129.8654 | 126.6134 | -36.6134 | 0.0077655 | -36.6056 | 242.8411
|  | 45669.8708 | 45669.8708 | 42.8708 | 2460688.3708 | 0.25033 | 292.6058 | 9369.238 | 0.016698 | 0.31363 | 292.9194 | 9369.5516 | 0.98353 | 292.9137 | 23.436 | 23.4386 | -65.2639 | -21.4925 | 0.043032 | -8.54 | 90.8953 | 0.50593 | 0.25344 | 0.75842 | 727.162 | 1245.46 | 131.365 | 127.9448 | -37.9448 | 0.0074 | -37.9374 | 242.3162
|  | 45669.875 | 45669.875 | 42.875 | 2460688.375 | 0.25033 | 292.6099 | 9369.2421 | 0.016698 | 0.31377 | 292.9237 | 9369.5558 | 0.98353 | 292.9179 | 23.436 | 23.4386 | -65.2594 | -21.4918 | 0.043032 | -8.5416 | 90.8953 | 0.50593 | 0.25344 | 0.75842 | 727.162 | 1251.4584 | 132.8646 | 129.2695 | -39.2695 | 0.0070572 | -39.2625 | 241.7555
|  | 45669.8792 | 45669.8792 | 42.8792 | 2460688.3792 | 0.25033 | 292.614 | 9369.2462 | 0.016698 | 0.31391 | 292.9279 | 9369.5601 | 0.98353 | 292.9222 | 23.436 | 23.4386 | -65.2549 | -21.4911 | 0.043032 | -8.5432 | 90.8952 | 0.50593 | 0.25345 | 0.75842 | 727.162 | 1257.4568 | 134.3642 | 130.5871 | -40.5871 | 0.006735 | -40.5804 | 241.1566
|  | 45669.8833 | 45669.8833 | 42.8833 | 2460688.3833 | 0.25033 | 292.6181 | 9369.2503 | 0.016698 | 0.31404 | 292.9322 | 9369.5643 | 0.98353 | 292.9264 | 23.436 | 23.4386 | -65.2504 | -21.4904 | 0.043032 | -8.5447 | 90.8952 | 0.50593 | 0.25345 | 0.75842 | 727.1619 | 1263.4553 | 135.8638 | 131.8969 | -41.8969 | 0.0064315 | -41.8905 | 240.5167
|  | 45669.8875 | 45669.8875 | 42.8875 | 2460688.3875 | 0.25033 | 292.6222 | 9369.2544 | 0.016698 | 0.31418 | 292.9364 | 9369.5686 | 0.98353 | 292.9307 | 23.436 | 23.4386 | -65.2459 | -21.4897 | 0.043032 | -8.5463 | 90.8952 | 0.50593 | 0.25345 | 0.75842 | 727.1619 | 1269.4537 | 137.3634 | 133.1982 | -43.1982 | 0.0061448 | -43.192 | 239.833
|  | 45669.8917 | 45669.8917 | 42.8917 | 2460688.3917 | 0.25033 | 292.6263 | 9369.2585 | 0.016698 | 0.31432 | 292.9407 | 9369.5728 | 0.98353 | 292.9349 | 23.436 | 23.4386 | -65.2414 | -21.489 | 0.043032 | -8.5479 | 90.8952 | 0.50594 | 0.25345 | 0.75842 | 727.1619 | 1275.4521 | 138.863 | 134.4902 | -44.4902 | 0.0058736 | -44.4843 | 239.1022
|  | 45669.8958 | 45669.8958 | 42.8958 | 2460688.3958 | 0.25033 | 292.6304 | 9369.2626 | 0.016698 | 0.31446 | 292.9449 | 9369.5771 | 0.98353 | 292.9391 | 23.436 | 23.4386 | -65.2369 | -21.4883 | 0.043032 | -8.5495 | 90.8952 | 0.50594 | 0.25345 | 0.75842 | 727.1618 | 1281.4505 | 140.3626 | 135.772 | -45.772 | 0.0056166 | -45.7664 | 238.3207
|  | 45669.9 | 45669.9 | 42.9 | 2460688.4 | 0.25033 | 292.6346 | 9369.2667 | 0.016698 | 0.3146 | 292.9491 | 9369.5813 | 0.98353 | 292.9434 | 23.436 | 23.4386 | -65.2324 | -21.4875 | 0.043032 | -8.551 | 90.8952 | 0.50594 | 0.25345 | 0.75842 | 727.1618 | 1287.449 | 141.8622 | 137.0427 | -47.0427 | 0.0053726 | -47.0374 | 237.4846
|  | 45669.9042 | 45669.9042 | 42.9042 | 2460688.4042 | 0.25033 | 292.6387 | 9369.2708 | 0.016698 | 0.31473 | 292.9534 | 9369.5856 | 0.98353 | 292.9476 | 23.436 | 23.4386 | -65.2279 | -21.4868 | 0.043032 | -8.5526 | 90.8952 | 0.50594 | 0.25345 | 0.75843 | 727.1618 | 1293.4474 | 143.3619 | 138.3013 | -48.3013 | 0.0051406 | -48.2962 | 236.5896
|  | 45669.9083 | 45669.9083 | 42.9083 | 2460688.4083 | 0.25033 | 292.6428 | 9369.2749 | 0.016698 | 0.31487 | 292.9576 | 9369.5898 | 0.98353 | 292.9519 | 23.436 | 23.4386 | -65.2234 | -21.4861 | 0.043032 | -8.5542 | 90.8952 | 0.50594 | 0.25345 | 0.75843 | 727.1617 | 1299.4458 | 144.8615 | 139.5466 | -49.5466 | 0.0049199 | -49.5416 | 235.6312
|  | 45669.9125 | 45669.9125 | 42.9125 | 2460688.4125 | 0.25033 | 292.6469 | 9369.279 | 0.016698 | 0.31501 | 292.9619 | 9369.594 | 0.98353 | 292.9561 | 23.436 | 23.4386 | -65.2189 | -21.4854 | 0.043032 | -8.5557 | 90.8952 | 0.50594 | 0.25345 | 0.75843 | 727.1617 | 1305.4443 | 146.3611 | 140.7771 | -50.7771 | 0.0047097 | -50.7724 | 234.6042
|  | 45669.9167 | 45669.9167 | 42.9167 | 2460688.4167 | 0.25033 | 292.651 | 9369.2831 | 0.016698 | 0.31515 | 292.9661 | 9369.5983 | 0.98353 | 292.9604 | 23.436 | 23.4386 | -65.2144 | -21.4847 | 0.043032 | -8.5573 | 90.8952 | 0.50594 | 0.25346 | 0.75843 | 727.1617 | 1311.4427 | 147.8607 | 141.9916 | -51.9916 | 0.0045094 | -51.9871 | 233.5029
|  | 45669.9208 | 45669.9208 | 42.9208 | 2460688.4208 | 0.25033 | 292.6551 | 9369.2872 | 0.016698 | 0.31529 | 292.9704 | 9369.6025 | 0.98353 | 292.9646 | 23.436 | 23.4386 | -65.2099 | -21.484 | 0.043032 | -8.5589 | 90.8952 | 0.50594 | 0.25346 | 0.75843 | 727.1616 | 1317.4411 | 149.3603 | 143.1883 | -53.1883 | 0.0043183 | -53.184 | 232.3215
|  | 45669.925 | 45669.925 | 42.925 | 2460688.425 | 0.25033 | 292.6592 | 9369.2914 | 0.016698 | 0.31543 | 292.9746 | 9369.6068 | 0.98353 | 292.9689 | 23.436 | 23.4386 | -65.2054 | -21.4833 | 0.043032 | -8.5604 | 90.8952 | 0.50594 | 0.25346 | 0.75843 | 727.1616 | 1323.4396 | 150.8599 | 144.3654 | -54.3654 | 0.0041362 | -54.3613 | 231.0532
|  | 45669.9292 | 45669.9292 | 42.9292 | 2460688.4292 | 0.25033 | 292.6633 | 9369.2955 | 0.016698 | 0.31556 | 292.9789 | 9369.611 | 0.98353 | 292.9731 | 23.436 | 23.4386 | -65.2009 | -21.4826 | 0.043032 | -8.562 | 90.8952 | 0.50595 | 0.25346 | 0.75843 | 727.1616 | 1329.438 | 152.3595 | 145.5209 | -55.5209 | 0.0039625 | -55.517 | 229.691
|  | 45669.9333 | 45669.9333 | 42.9333 | 2460688.4333 | 0.25033 | 292.6674 | 9369.2996 | 0.016698 | 0.3157 | 292.9831 | 9369.6153 | 0.98353 | 292.9773 | 23.436 | 23.4386 | -65.1964 | -21.4819 | 0.043032 | -8.5636 | 90.8952 | 0.50595 | 0.25346 | 0.75843 | 727.1615 | 1335.4364 | 153.8591 | 146.6525 | -56.6525 | 0.003797 | -56.6487 | 228.2274
|  | 45669.9375 | 45669.9375 | 42.9375 | 2460688.4375 | 0.25033 | 292.6715 | 9369.3037 | 0.016698 | 0.31584 | 292.9874 | 9369.6195 | 0.98353 | 292.9816 | 23.436 | 23.4386 | -65.1919 | -21.4812 | 0.043032 | -8.5651 | 90.8952 | 0.50595 | 0.25346 | 0.75843 | 727.1615 | 1341.4349 | 155.3587 | 147.7577 | -57.7577 | 0.0036395 | -57.754 | 226.6541
|  | 45669.9417 | 45669.9417 | 42.9417 | 2460688.4417 | 0.25033 | 292.6756 | 9369.3078 | 0.016698 | 0.31598 | 292.9916 | 9369.6238 | 0.98353 | 292.9858 | 23.436 | 23.4386 | -65.1874 | -21.4805 | 0.043032 | -8.5667 | 90.8952 | 0.50595 | 0.25346 | 0.75844 | 727.1615 | 1347.4333 | 156.8583 | 148.8335 | -58.8335 | 0.0034898 | -58.83 | 224.9628
|  | 45669.9458 | 45669.9458 | 42.9458 | 2460688.4458 | 0.25033 | 292.6797 | 9369.3119 | 0.016698 | 0.31612 | 292.9958 | 9369.628 | 0.98353 | 292.9901 | 23.436 | 23.4386 | -65.1829 | -21.4798 | 0.043032 | -8.5683 | 90.8952 | 0.50595 | 0.25346 | 0.75844 | 727.1614 | 1353.4317 | 158.3579 | 149.8769 | -59.8769 | 0.0033479 | -59.8735 | 223.1445
|  | 45669.95 | 45669.95 | 42.95 | 2460688.45 | 0.25033 | 292.6838 | 9369.316 | 0.016698 | 0.31625 | 293.0001 | 9369.6323 | 0.98353 | 292.9943 | 23.436 | 23.4386 | -65.1784 | -21.479 | 0.043032 | -8.5698 | 90.8952 | 0.50595 | 0.25346 | 0.75844 | 727.1614 | 1359.4302 | 159.8575 | 150.8842 | -60.8842 | 0.0032136 | -60.881 | 221.1903
|  | 45669.9542 | 45669.9542 | 42.9542 | 2460688.4542 | 0.25033 | 292.6879 | 9369.3201 | 0.016698 | 0.31639 | 293.0043 | 9369.6365 | 0.98353 | 292.9986 | 23.436 | 23.4386 | -65.1739 | -21.4783 | 0.043032 | -8.5714 | 90.8952 | 0.50595 | 0.25347 | 0.75844 | 727.1613 | 1365.4286 | 161.3571 | 151.8517 | -61.8517 | 0.0030871 | -61.8486 | 219.0913
|  | 45669.9583 | 45669.9583 | 42.9583 | 2460688.4583 | 0.25033 | 292.692 | 9369.3242 | 0.016698 | 0.31653 | 293.0086 | 9369.6407 | 0.98353 | 293.0028 | 23.436 | 23.4386 | -65.1694 | -21.4776 | 0.043032 | -8.573 | 90.8952 | 0.50595 | 0.25347 | 0.75844 | 727.1613 | 1371.427 | 162.8568 | 152.775 | -62.775 | 0.0029686 | -62.772 | 216.8388
|  | 45669.9625 | 45669.9625 | 42.9625 | 2460688.4625 | 0.25033 | 292.6962 | 9369.3283 | 0.016698 | 0.31667 | 293.0128 | 9369.645 | 0.98353 | 293.0071 | 23.436 | 23.4386 | -65.1649 | -21.4769 | 0.043032 | -8.5745 | 90.8952 | 0.50595 | 0.25347 | 0.75844 | 727.1613 | 1377.4255 | 164.3564 | 153.6494 | -63.6494 | 0.0028581 | -63.6465 | 214.4253
|  | 45669.9667 | 45669.9667 | 42.9667 | 2460688.4667 | 0.25033 | 292.7003 | 9369.3324 | 0.016698 | 0.31681 | 293.0171 | 9369.6492 | 0.98353 | 293.0113 | 23.436 | 23.4386 | -65.1604 | -21.4762 | 0.043032 | -8.5761 | 90.8952 | 0.50596 | 0.25347 | 0.75844 | 727.1612 | 1383.4239 | 165.856 | 154.4699 | -64.4699 | 0.0027559 | -64.4671 | 211.8444
|  | 45669.9708 | 45669.9708 | 42.9708 | 2460688.4708 | 0.25033 | 292.7044 | 9369.3365 | 0.016698 | 0.31694 | 293.0213 | 9369.6535 | 0.98353 | 293.0156 | 23.436 | 23.4386 | -65.1559 | -21.4755 | 0.043032 | -8.5777 | 90.8952 | 0.50596 | 0.25347 | 0.75844 | 727.1612 | 1389.4223 | 167.3556 | 155.2311 | -65.2311 | 0.0026623 | -65.2285 | 209.0919
|  | 45669.975 | 45669.975 | 42.975 | 2460688.475 | 0.25033 | 292.7085 | 9369.3406 | 0.016698 | 0.31708 | 293.0256 | 9369.6577 | 0.98353 | 293.0198 | 23.436 | 23.4386 | -65.1514 | -21.4748 | 0.043032 | -8.5792 | 90.8951 | 0.50596 | 0.25347 | 0.75844 | 727.1612 | 1395.4208 | 168.8552 | 155.9274 | -65.9274 | 0.0025777 | -65.9249 | 206.1661
|  | 45669.9792 | 45669.9792 | 42.9792 | 2460688.4792 | 0.25033 | 292.7126 | 9369.3447 | 0.016698 | 0.31722 | 293.0298 | 9369.662 | 0.98353 | 293.024 | 23.436 | 23.4386 | -65.1469 | -21.4741 | 0.043032 | -8.5808 | 90.8951 | 0.50596 | 0.25347 | 0.75845 | 727.1611 | 1401.4192 | 170.3548 | 156.553 | -66.553 | 0.0025025 | -66.5505 | 203.0695
|  | 45669.9833 | 45669.9833 | 42.9833 | 2460688.4833 | 0.25033 | 292.7167 | 9369.3488 | 0.016698 | 0.31736 | 293.034 | 9369.6662 | 0.98353 | 293.0283 | 23.436 | 23.4386 | -65.1424 | -21.4734 | 0.043032 | -8.5824 | 90.8951 | 0.50596 | 0.25347 | 0.75845 | 727.1611 | 1407.4176 | 171.8544 | 157.102 | -67.102 | 0.0024371 | -67.0996 | 199.8085
|  | 45669.9875 | 45669.9875 | 42.9875 | 2460688.4875 | 0.25034 | 292.7208 | 9369.353 | 0.016698 | 0.3175 | 293.0383 | 9369.6705 | 0.98353 | 293.0325 | 23.436 | 23.4386 | -65.1379 | -21.4727 | 0.043032 | -8.5839 | 90.8951 | 0.50596 | 0.25347 | 0.75845 | 727.1611 | 1413.4161 | 173.354 | 157.5689 | -67.5689 | 0.0023819 | -67.5665 | 196.395
|  | 45669.9917 | 45669.9917 | 42.9917 | 2460688.4917 | 0.25034 | 292.7249 | 9369.3571 | 0.016698 | 0.31763 | 293.0425 | 9369.6747 | 0.98353 | 293.0368 | 23.436 | 23.4386 | -65.1334 | -21.472 | 0.043032 | -8.5855 | 90.8951 | 0.50596 | 0.25348 | 0.75845 | 727.161 | 1419.4145 | 174.8536 | 157.9483 | -67.9483 | 0.0023373 | -67.946 | 192.8463
|  | 45669.9958 | 45669.9958 | 42.9958 | 2460688.4958 | 0.25034 | 292.729 | 9369.3612 | 0.016698 | 0.31777 | 293.0468 | 9369.6789 | 0.98353 | 293.041 | 23.436 | 23.4386 | -65.1289 | -21.4712 | 0.043032 | -8.5871 | 90.8951 | 0.50596 | 0.25348 | 0.75845 | 727.161 | 1425.4129 | 176.3532 | 158.2357 | -68.2357 | 0.0023037 | -68.2334 | 189.1857
|  | 45670 | 45670 | 43 | 2460688.5 | 0.25034 | 292.7331 | 9369.3653 | 0.016698 | 0.31791 | 293.051 | 9369.6832 | 0.98353 | 293.0453 | 23.436 | 23.4386 | -65.1244 | -21.4705 | 0.043032 | -8.5886 | 90.8951 | 0.50596 | 0.25348 | 0.75845 | 727.161 | 1431.4114 | 177.8528 | 158.4274 | -68.4274 | 0.0022813 | -68.4251 | 185.4414
|  | 45670.0042 | 45670.0042 | 43.0042 | 2460688.5042 | 0.25034 | 292.7372 | 9369.3694 | 0.016698 | 0.31805 | 293.0553 | 9369.6874 | 0.98353 | 293.0495 | 23.436 | 23.4386 | -65.1199 | -21.4698 | 0.043032 | -8.5902 | 90.8951 | 0.50597 | 0.25348 | 0.75845 | 727.1609 | 1437.4098 | 179.3525 | 158.5209 | -68.5209 | 0.0022704 | -68.5186 | 181.6459
|  | 45670.0083 | 45670.0083 | 43.0083 | 2460688.5083 | 0.25034 | 292.7413 | 9369.3735 | 0.016698 | 0.31819 | 293.0595 | 9369.6917 | 0.98353 | 293.0538 | 23.436 | 23.4386 | -65.1155 | -21.4691 | 0.043032 | -8.5918 | 90.8951 | 0.50597 | 0.25348 | 0.75845 | 727.1609 | 3.4082 | -179.1479 | 158.5148 | -68.5148 | 0.0022711 | -68.5125 | 177.8346
|  | 45670.0125 | 45670.0125 | 43.0125 | 2460688.5125 | 0.25034 | 292.7454 | 9369.3776 | 0.016698 | 0.31833 | 293.0638 | 9369.6959 | 0.98353 | 293.058 | 23.436 | 23.4386 | -65.111 | -21.4684 | 0.043032 | -8.5933 | 90.8951 | 0.50597 | 0.25348 | 0.75845 | 727.1609 | 9.4067 | -177.6483 | 158.4092 | -68.4092 | 0.0022834 | -68.4069 | 174.0435
|  | 45670.0167 | 45670.0167 | 43.0167 | 2460688.5167 | 0.25034 | 292.7495 | 9369.3817 | 0.016698 | 0.31846 | 293.068 | 9369.7002 | 0.98353 | 293.0622 | 23.436 | 23.4386 | -65.1065 | -21.4677 | 0.043032 | -8.5949 | 90.8951 | 0.50597 | 0.25348 | 0.75846 | 727.1608 | 15.4051 | -176.1487 | 158.2057 | -68.2057 | 0.0023072 | -68.2034 | 170.3077
|  | 45670.0208 | 45670.0208 | 43.0208 | 2460688.5208 | 0.25034 | 292.7537 | 9369.3858 | 0.016698 | 0.3186 | 293.0723 | 9369.7044 | 0.98353 | 293.0665 | 23.436 | 23.4386 | -65.102 | -21.467 | 0.043032 | -8.5964 | 90.8951 | 0.50597 | 0.25348 | 0.75846 | 727.1608 | 21.4036 | -174.6491 | 157.9068 | -67.9068 | 0.0023422 | -67.9044 | 166.6592
|  | 45670.025 | 45670.025 | 43.025 | 2460688.525 | 0.25034 | 292.7578 | 9369.3899 | 0.016698 | 0.31874 | 293.0765 | 9369.7087 | 0.98353 | 293.0707 | 23.436 | 23.4386 | -65.0975 | -21.4663 | 0.043032 | -8.598 | 90.8951 | 0.50597 | 0.25348 | 0.75846 | 727.1608 | 27.402 | -173.1495 | 157.5164 | -67.5164 | 0.0023881 | -67.514 | 163.1258
|  | 45670.0292 | 45670.0292 | 43.0292 | 2460688.5292 | 0.25034 | 292.7619 | 9369.394 | 0.016698 | 0.31888 | 293.0807 | 9369.7129 | 0.98353 | 293.075 | 23.436 | 23.4386 | -65.093 | -21.4656 | 0.043032 | -8.5996 | 90.8951 | 0.50597 | 0.25349 | 0.75846 | 727.1607 | 33.4004 | -171.6499 | 157.0392 | -67.0392 | 0.0024446 | -67.0368 | 159.7299
|  | 45670.0333 | 45670.0333 | 43.0333 | 2460688.5333 | 0.25034 | 292.766 | 9369.3981 | 0.016698 | 0.31902 | 293.085 | 9369.7171 | 0.98353 | 293.0792 | 23.436 | 23.4386 | -65.0885 | -21.4648 | 0.043032 | -8.6011 | 90.8951 | 0.50597 | 0.25349 | 0.75846 | 727.1607 | 39.3989 | -170.1503 | 156.4805 | -66.4805 | 0.0025112 | -66.478 | 156.4883
|  | 45670.0375 | 45670.0375 | 43.0375 | 2460688.5375 | 0.25034 | 292.7701 | 9369.4022 | 0.016698 | 0.31915 | 293.0892 | 9369.7214 | 0.98353 | 293.0835 | 23.436 | 23.4386 | -65.084 | -21.4641 | 0.043032 | -8.6027 | 90.8951 | 0.50597 | 0.25349 | 0.75846 | 727.1607 | 45.3973 | -168.6507 | 155.8459 | -65.8459 | 0.0025876 | -65.8434 | 153.412
|  | 45670.0417 | 45670.0417 | 43.0417 | 2460688.5417 | 0.25034 | 292.7742 | 9369.4063 | 0.016698 | 0.31929 | 293.0935 | 9369.7256 | 0.98354 | 293.0877 | 23.436 | 23.4386 | -65.0795 | -21.4634 | 0.043032 | -8.6043 | 90.8951 | 0.50598 | 0.25349 | 0.75846 | 727.1606 | 51.3957 | -167.1511 | 155.1413 | -65.1413 | 0.0026733 | -65.1387 | 150.5072
|  | 45670.0458 | 45670.0458 | 43.0458 | 2460688.5458 | 0.25034 | 292.7783 | 9369.4104 | 0.016698 | 0.31943 | 293.0977 | 9369.7299 | 0.98354 | 293.092 | 23.436 | 23.4386 | -65.075 | -21.4627 | 0.043032 | -8.6058 | 90.8951 | 0.50598 | 0.25349 | 0.75846 | 727.1606 | 57.3942 | -165.6515 | 154.3725 | -64.3725 | 0.0027679 | -64.3697 | 147.7755
|  | 45670.05 | 45670.05 | 43.05 | 2460688.55 | 0.25034 | 292.7824 | 9369.4146 | 0.016698 | 0.31957 | 293.102 | 9369.7341 | 0.98354 | 293.0962 | 23.436 | 23.4386 | -65.0705 | -21.462 | 0.043032 | -8.6074 | 90.8951 | 0.50598 | 0.25349 | 0.75846 | 727.1605 | 63.3926 | -164.1518 | 153.5451 | -63.5451 | 0.0028712 | -63.5422 | 145.2151
|  | 45670.0542 | 45670.0542 | 43.0542 | 2460688.5542 | 0.25034 | 292.7865 | 9369.4187 | 0.016698 | 0.31971 | 293.1062 | 9369.7384 | 0.98354 | 293.1005 | 23.436 | 23.4386 | -65.066 | -21.4613 | 0.043032 | -8.6089 | 90.8951 | 0.50598 | 0.25349 | 0.75846 | 727.1605 | 69.3911 | -162.6522 | 152.6643 | -62.6643 | 0.0029827 | -62.6613 | 142.8214
|  | 45670.0583 | 45670.0583 | 43.0583 | 2460688.5583 | 0.25034 | 292.7906 | 9369.4228 | 0.016698 | 0.31984 | 293.1105 | 9369.7426 | 0.98354 | 293.1047 | 23.436 | 23.4386 | -65.0615 | -21.4606 | 0.043032 | -8.6105 | 90.8951 | 0.50598 | 0.25349 | 0.75847 | 727.1605 | 75.3895 | -161.1526 | 151.7353 | -61.7353 | 0.0031022 | -61.7322 | 140.5879
|  | 45670.0625 | 45670.0625 | 43.0625 | 2460688.5625 | 0.25034 | 292.7947 | 9369.4269 | 0.016698 | 0.31998 | 293.1147 | 9369.7469 | 0.98354 | 293.1089 | 23.436 | 23.4386 | -65.057 | -21.4599 | 0.043032 | -8.6121 | 90.8951 | 0.50598 | 0.25349 | 0.75847 | 727.1604 | 81.3879 | -159.653 | 150.7626 | -60.7626 | 0.0032297 | -60.7594 | 138.5067
|  | 45670.0667 | 45670.0667 | 43.0667 | 2460688.5667 | 0.25034 | 292.7988 | 9369.431 | 0.016698 | 0.32012 | 293.1189 | 9369.7511 | 0.98354 | 293.1132 | 23.436 | 23.4386 | -65.0525 | -21.4592 | 0.043032 | -8.6136 | 90.8951 | 0.50598 | 0.2535 | 0.75847 | 727.1604 | 87.3864 | -158.1534 | 149.7506 | -59.7506 | 0.0033649 | -59.7472 | 136.5693
|  | 45670.0708 | 45670.0708 | 43.0708 | 2460688.5708 | 0.25034 | 292.8029 | 9369.4351 | 0.016698 | 0.32026 | 293.1232 | 9369.7553 | 0.98354 | 293.1174 | 23.436 | 23.4386 | -65.048 | -21.4584 | 0.043032 | -8.6152 | 90.895 | 0.50598 | 0.2535 | 0.75847 | 727.1604 | 93.3848 | -156.6538 | 148.7029 | -58.7029 | 0.0035078 | -58.6994 | 134.7668
|  | 45670.075 | 45670.075 | 43.075 | 2460688.575 | 0.25034 | 292.807 | 9369.4392 | 0.016698 | 0.3204 | 293.1274 | 9369.7596 | 0.98354 | 293.1217 | 23.436 | 23.4386 | -65.0435 | -21.4577 | 0.043032 | -8.6168 | 90.895 | 0.50598 | 0.2535 | 0.75847 | 727.1603 | 99.3832 | -155.1542 | 147.6232 | -57.6232 | 0.0036585 | -57.6196 | 133.09
|  | 45670.0792 | 45670.0792 | 43.0792 | 2460688.5792 | 0.25034 | 292.8111 | 9369.4433 | 0.016698 | 0.32053 | 293.1317 | 9369.7638 | 0.98354 | 293.1259 | 23.436 | 23.4386 | -65.039 | -21.457 | 0.043032 | -8.6183 | 90.895 | 0.50598 | 0.2535 | 0.75847 | 727.1603 | 105.3817 | -153.6546 | 146.5145 | -56.5145 | 0.003817 | -56.5107 | 131.5303
|  | 45670.0833 | 45670.0833 | 43.0833 | 2460688.5833 | 0.25034 | 292.8153 | 9369.4474 | 0.016698 | 0.32067 | 293.1359 | 9369.7681 | 0.98354 | 293.1302 | 23.436 | 23.4386 | -65.0345 | -21.4563 | 0.043032 | -8.6199 | 90.895 | 0.50599 | 0.2535 | 0.75847 | 727.1603 | 111.3801 | -152.155 | 145.3797 | -55.3797 | 0.0039835 | -55.3757 | 130.0792
|  | 45670.0875 | 45670.0875 | 43.0875 | 2460688.5875 | 0.25034 | 292.8194 | 9369.4515 | 0.016698 | 0.32081 | 293.1402 | 9369.7723 | 0.98354 | 293.1344 | 23.436 | 23.4386 | -65.03 | -21.4556 | 0.043032 | -8.6214 | 90.895 | 0.50599 | 0.2535 | 0.75847 | 727.1602 | 117.3786 | -150.6554 | 144.2213 | -54.2213 | 0.0041582 | -54.2171 | 128.7286
|  | 45670.0917 | 45670.0917 | 43.0917 | 2460688.5917 | 0.25034 | 292.8235 | 9369.4556 | 0.016698 | 0.32095 | 293.1444 | 9369.7766 | 0.98354 | 293.1387 | 23.436 | 23.4386 | -65.0255 | -21.4549 | 0.043032 | -8.623 | 90.895 | 0.50599 | 0.2535 | 0.75847 | 727.1602 | 123.377 | -149.1557 | 143.0415 | -53.0415 | 0.0043415 | -53.0371 | 127.471
|  | 45670.0958 | 45670.0958 | 43.0958 | 2460688.5958 | 0.25034 | 292.8276 | 9369.4597 | 0.016698 | 0.32109 | 293.1487 | 9369.7808 | 0.98354 | 293.1429 | 23.436 | 23.4386 | -65.021 | -21.4542 | 0.043032 | -8.6246 | 90.895 | 0.50599 | 0.2535 | 0.75848 | 727.1602 | 129.3754 | -147.6561 | 141.8423 | -51.8423 | 0.0045337 | -51.8378 | 126.2993
|  | 45670.1 | 45670.1 | 43.1 | 2460688.6 | 0.25034 | 292.8317 | 9369.4638 | 0.016698 | 0.32122 | 293.1529 | 9369.7851 | 0.98354 | 293.1471 | 23.436 | 23.4386 | -65.0165 | -21.4535 | 0.043032 | -8.6261 | 90.895 | 0.50599 | 0.2535 | 0.75848 | 727.1601 | 135.3739 | -146.1565 | 140.6256 | -50.6256 | 0.0047352 | -50.6208 | 125.2072
|  | 45670.1042 | 45670.1042 | 43.1042 | 2460688.6042 | 0.25034 | 292.8358 | 9369.4679 | 0.016698 | 0.32136 | 293.1572 | 9369.7893 | 0.98354 | 293.1514 | 23.436 | 23.4386 | -65.012 | -21.4527 | 0.043032 | -8.6277 | 90.895 | 0.50599 | 0.25351 | 0.75848 | 727.1601 | 141.3723 | -144.6569 | 139.3929 | -49.3929 | 0.0049467 | -49.3879 | 124.1884
|  | 45670.1083 | 45670.1083 | 43.1083 | 2460688.6083 | 0.25034 | 292.8399 | 9369.472 | 0.016698 | 0.3215 | 293.1614 | 9369.7936 | 0.98354 | 293.1556 | 23.436 | 23.4386 | -65.0075 | -21.452 | 0.043032 | -8.6292 | 90.895 | 0.50599 | 0.25351 | 0.75848 | 727.1601 | 147.3708 | -143.1573 | 138.1457 | -48.1457 | 0.0051688 | -48.1406 | 123.2377
|  | 45670.1125 | 45670.1125 | 43.1125 | 2460688.6125 | 0.25034 | 292.844 | 9369.4762 | 0.016698 | 0.32164 | 293.1656 | 9369.7978 | 0.98354 | 293.1599 | 23.436 | 23.4386 | -65.003 | -21.4513 | 0.043032 | -8.6308 | 90.895 | 0.50599 | 0.25351 | 0.75848 | 727.16 | 153.3692 | -141.6577 | 136.8854 | -46.8854 | 0.0054022 | -46.88 | 122.3498
|  | 45670.1167 | 45670.1167 | 43.1167 | 2460688.6167 | 0.25034 | 292.8481 | 9369.4803 | 0.016698 | 0.32178 | 293.1699 | 9369.802 | 0.98354 | 293.1641 | 23.436 | 23.4386 | -64.9985 | -21.4506 | 0.043032 | -8.6324 | 90.895 | 0.50599 | 0.25351 | 0.75848 | 727.16 | 159.3676 | -140.1581 | 135.613 | -45.613 | 0.0056478 | -45.6073 | 121.5202
|  | 45670.1208 | 45670.1208 | 43.1208 | 2460688.6208 | 0.25034 | 292.8522 | 9369.4844 | 0.016698 | 0.32191 | 293.1741 | 9369.8063 | 0.98354 | 293.1684 | 23.436 | 23.4386 | -64.994 | -21.4499 | 0.043032 | -8.6339 | 90.895 | 0.506 | 0.25351 | 0.75848 | 727.16 | 165.3661 | -138.6585 | 134.3296 | -44.3296 | 0.0059066 | -44.3237 | 120.7447
|  | 45670.125 | 45670.125 | 43.125 | 2460688.625 | 0.25034 | 292.8563 | 9369.4885 | 0.016698 | 0.32205 | 293.1784 | 9369.8105 | 0.98354 | 293.1726 | 23.436 | 23.4386 | -64.9896 | -21.4492 | 0.043032 | -8.6355 | 90.895 | 0.506 | 0.25351 | 0.75848 | 727.1599 | 171.3645 | -137.1589 | 133.0361 | -43.0361 | 0.0061798 | -43.0299 | 120.0194
|  | 45670.1292 | 45670.1292 | 43.1292 | 2460688.6292 | 0.25034 | 292.8604 | 9369.4926 | 0.016698 | 0.32219 | 293.1826 | 9369.8148 | 0.98354 | 293.1769 | 23.436 | 23.4386 | -64.9851 | -21.4485 | 0.043032 | -8.637 | 90.895 | 0.506 | 0.25351 | 0.75848 | 727.1599 | 177.363 | -135.6593 | 131.7335 | -41.7335 | 0.0064685 | -41.727 | 119.3407
|  | 45670.1333 | 45670.1333 | 43.1333 | 2460688.6333 | 0.25034 | 292.8645 | 9369.4967 | 0.016698 | 0.32233 | 293.1869 | 9369.819 | 0.98354 | 293.1811 | 23.436 | 23.4386 | -64.9806 | -21.4477 | 0.043032 | -8.6386 | 90.895 | 0.506 | 0.25351 | 0.75849 | 727.1598 | 183.3614 | -134.1596 | 130.4224 | -40.4224 | 0.0067744 | -40.4156 | 118.7056
|  | 45670.1375 | 45670.1375 | 43.1375 | 2460688.6375 | 0.25034 | 292.8686 | 9369.5008 | 0.016698 | 0.32247 | 293.1911 | 9369.8233 | 0.98354 | 293.1853 | 23.436 | 23.4386 | -64.9761 | -21.447 | 0.043032 | -8.6401 | 90.895 | 0.506 | 0.25351 | 0.75849 | 727.1598 | 189.3599 | -132.66 | 129.1036 | -39.1036 | 0.0070991 | -39.0965 | 118.1111
|  | 45670.1417 | 45670.1417 | 43.1417 | 2460688.6417 | 0.25034 | 292.8728 | 9369.5049 | 0.016698 | 0.3226 | 293.1954 | 9369.8275 | 0.98354 | 293.1896 | 23.436 | 23.4386 | -64.9716 | -21.4463 | 0.043032 | -8.6417 | 90.895 | 0.506 | 0.25352 | 0.75849 | 727.1598 | 195.3583 | -131.1604 | 127.7776 | -37.7776 | 0.0074446 | -37.7702 | 117.5544
|  | 45670.1458 | 45670.1458 | 43.1458 | 2460688.6458 | 0.25034 | 292.8769 | 9369.509 | 0.016698 | 0.32274 | 293.1996 | 9369.8318 | 0.98354 | 293.1938 | 23.436 | 23.4386 | -64.9671 | -21.4456 | 0.043032 | -8.6433 | 90.895 | 0.506 | 0.25352 | 0.75849 | 727.1597 | 201.3567 | -129.6608 | 126.4451 | -36.4451 | 0.0078133 | -36.4373 | 117.0333
|  | 45670.15 | 45670.15 | 43.15 | 2460688.65 | 0.25034 | 292.881 | 9369.5131 | 0.016698 | 0.32288 | 293.2038 | 9369.836 | 0.98354 | 293.1981 | 23.436 | 23.4386 | -64.9626 | -21.4449 | 0.043032 | -8.6448 | 90.895 | 0.506 | 0.25352 | 0.75849 | 727.1597 | 207.3552 | -128.1612 | 125.1067 | -35.1067 | 0.0082079 | -35.0985 | 116.5453
|  | 45670.1542 | 45670.1542 | 43.1542 | 2460688.6542 | 0.25034 | 292.8851 | 9369.5172 | 0.016698 | 0.32302 | 293.2081 | 9369.8402 | 0.98354 | 293.2023 | 23.436 | 23.4386 | -64.9581 | -21.4442 | 0.043032 | -8.6464 | 90.895 | 0.506 | 0.25352 | 0.75849 | 727.1597 | 213.3536 | -126.6616 | 123.7626 | -33.7626 | 0.0086313 | -33.754 | 116.0887
|  | 45670.1583 | 45670.1583 | 43.1583 | 2460688.6583 | 0.25034 | 292.8892 | 9369.5213 | 0.016698 | 0.32316 | 293.2123 | 9369.8445 | 0.98354 | 293.2066 | 23.436 | 23.4386 | -64.9536 | -21.4435 | 0.043032 | -8.6479 | 90.895 | 0.50601 | 0.25352 | 0.75849 | 727.1596 | 219.3521 | -125.162 | 122.4135 | -32.4135 | 0.0090873 | -32.4044 | 115.6614
|  | 45670.1625 | 45670.1625 | 43.1625 | 2460688.6625 | 0.25034 | 292.8933 | 9369.5254 | 0.016698 | 0.32329 | 293.2166 | 9369.8487 | 0.98354 | 293.2108 | 23.436 | 23.4386 | -64.9491 | -21.4427 | 0.043032 | -8.6495 | 90.8949 | 0.50601 | 0.25352 | 0.75849 | 727.1596 | 225.3505 | -123.6624 | 121.0597 | -31.0597 | 0.0095803 | -31.0501 | 115.2618
|  | 45670.1667 | 45670.1667 | 43.1667 | 2460688.6667 | 0.25034 | 292.8974 | 9369.5295 | 0.016698 | 0.32343 | 293.2208 | 9369.853 | 0.98354 | 293.2151 | 23.436 | 23.4386 | -64.9446 | -21.442 | 0.043032 | -8.6511 | 90.8949 | 0.50601 | 0.25352 | 0.75849 | 727.1596 | 231.3489 | -122.1628 | 119.7016 | -29.7016 | 0.010115 | -29.6915 | 114.8884
|  | 45670.1708 | 45670.1708 | 43.1708 | 2460688.6708 | 0.25034 | 292.9015 | 9369.5336 | 0.016698 | 0.32357 | 293.2251 | 9369.8572 | 0.98354 | 293.2193 | 23.436 | 23.4386 | -64.9401 | -21.4413 | 0.043032 | -8.6526 | 90.8949 | 0.50601 | 0.25352 | 0.75849 | 727.1595 | 237.3474 | -120.6632 | 118.3395 | -28.3395 | 0.010698 | -28.3288 | 114.5397
|  | 45670.175 | 45670.175 | 43.175 | 2460688.675 | 0.25034 | 292.9056 | 9369.5378 | 0.016698 | 0.32371 | 293.2293 | 9369.8615 | 0.98354 | 293.2236 | 23.436 | 23.4386 | -64.9356 | -21.4406 | 0.043032 | -8.6542 | 90.8949 | 0.50601 | 0.25352 | 0.7585 | 727.1595 | 243.3458 | -119.1635 | 116.9737 | -26.9737 | 0.011337 | -26.9623 | 114.2146
|  | 45670.1792 | 45670.1792 | 43.1792 | 2460688.6792 | 0.25034 | 292.9097 | 9369.5419 | 0.016698 | 0.32385 | 293.2336 | 9369.8657 | 0.98354 | 293.2278 | 23.436 | 23.4386 | -64.9311 | -21.4399 | 0.043032 | -8.6557 | 90.8949 | 0.50601 | 0.25352 | 0.7585 | 727.1595 | 249.3443 | -117.6639 | 115.6045 | -25.6045 | 0.01204 | -25.5925 | 113.9117
|  | 45670.1833 | 45670.1833 | 43.1833 | 2460688.6833 | 0.25034 | 292.9138 | 9369.546 | 0.016698 | 0.32398 | 293.2378 | 9369.87 | 0.98354 | 293.232 | 23.436 | 23.4386 | -64.9266 | -21.4392 | 0.043032 | -8.6573 | 90.8949 | 0.50601 | 0.25353 | 0.7585 | 727.1594 | 255.3427 | -116.1643 | 114.2322 | -24.2322 | 0.01282 | -24.2194 | 113.6301
|  | 45670.1875 | 45670.1875 | 43.1875 | 2460688.6875 | 0.25034 | 292.9179 | 9369.5501 | 0.016698 | 0.32412 | 293.242 | 9369.8742 | 0.98354 | 293.2363 | 23.436 | 23.4386 | -64.9221 | -21.4384 | 0.043032 | -8.6588 | 90.8949 | 0.50601 | 0.25353 | 0.7585 | 727.1594 | 261.3412 | -114.6647 | 112.8571 | -22.8571 | 0.013688 | -22.8434 | 113.3688
|  | 45670.1917 | 45670.1917 | 43.1917 | 2460688.6917 | 0.25034 | 292.922 | 9369.5542 | 0.016698 | 0.32426 | 293.2463 | 9369.8784 | 0.98354 | 293.2405 | 23.436 | 23.4386 | -64.9176 | -21.4377 | 0.043032 | -8.6604 | 90.8949 | 0.50601 | 0.25353 | 0.7585 | 727.1594 | 267.3396 | -113.1651 | 111.4794 | -21.4794 | 0.014663 | -21.4647 | 113.1268
|  | 45670.1958 | 45670.1958 | 43.1958 | 2460688.6958 | 0.25034 | 292.9261 | 9369.5583 | 0.016698 | 0.3244 | 293.2505 | 9369.8827 | 0.98354 | 293.2448 | 23.436 | 23.4386 | -64.9131 | -21.437 | 0.043032 | -8.6619 | 90.8949 | 0.50602 | 0.25353 | 0.7585 | 727.1593 | 273.3381 | -111.6655 | 110.0992 | -20.0992 | 0.015768 | -20.0834 | 112.9035
|  | 45670.2 | 45670.2 | 43.2 | 2460688.7 | 0.25034 | 292.9302 | 9369.5624 | 0.016698 | 0.32454 | 293.2548 | 9369.8869 | 0.98354 | 293.249 | 23.436 | 23.4386 | -64.9086 | -21.4363 | 0.043032 | -8.6635 | 90.8949 | 0.50602 | 0.25353 | 0.7585 | 727.1593 | 279.3365 | -110.1659 | 108.7169 | -18.7169 | 0.01703 | -18.6998 | 112.698
|  | 45670.2042 | 45670.2042 | 43.2042 | 2460688.7042 | 0.25034 | 292.9344 | 9369.5665 | 0.016698 | 0.32467 | 293.259 | 9369.8912 | 0.98354 | 293.2533 | 23.436 | 23.4386 | -64.9041 | -21.4356 | 0.043032 | -8.6651 | 90.8949 | 0.50602 | 0.25353 | 0.7585 | 727.1592 | 285.3349 | -108.6663 | 107.3325 | -17.3325 | 0.018488 | -17.314 | 112.5096
|  | 45670.2083 | 45670.2083 | 43.2083 | 2460688.7083 | 0.25034 | 292.9385 | 9369.5706 | 0.016698 | 0.32481 | 293.2633 | 9369.8954 | 0.98354 | 293.2575 | 23.436 | 23.4386 | -64.8996 | -21.4349 | 0.043032 | -8.6666 | 90.8949 | 0.50602 | 0.25353 | 0.7585 | 727.1592 | 291.3334 | -107.1667 | 105.9464 | -15.9464 | 0.020194 | -15.9262 | 112.3379
|  | 45670.2125 | 45670.2125 | 43.2125 | 2460688.7125 | 0.25034 | 292.9426 | 9369.5747 | 0.016698 | 0.32495 | 293.2675 | 9369.8997 | 0.98354 | 293.2618 | 23.436 | 23.4386 | -64.8951 | -21.4342 | 0.043032 | -8.6682 | 90.8949 | 0.50602 | 0.25353 | 0.75851 | 727.1592 | 297.3318 | -105.667 | 104.5586 | -14.5586 | 0.022217 | -14.5364 | 112.1823
|  | 45670.2167 | 45670.2167 | 43.2167 | 2460688.7167 | 0.25034 | 292.9467 | 9369.5788 | 0.016698 | 0.32509 | 293.2718 | 9369.9039 | 0.98354 | 293.266 | 23.436 | 23.4386 | -64.8907 | -21.4334 | 0.043032 | -8.6697 | 90.8949 | 0.50602 | 0.25353 | 0.75851 | 727.1591 | 303.3303 | -104.1674 | 103.1693 | -13.1693 | 0.02466 | -13.1447 | 112.0422
|  | 45670.2208 | 45670.2208 | 43.2208 | 2460688.7208 | 0.25034 | 292.9508 | 9369.5829 | 0.016698 | 0.32523 | 293.276 | 9369.9082 | 0.98354 | 293.2702 | 23.436 | 23.4386 | -64.8862 | -21.4327 | 0.043032 | -8.6713 | 90.8949 | 0.50602 | 0.25354 | 0.75851 | 727.1591 | 309.3287 | -102.6678 | 101.7788 | -11.7788 | 0.027671 | -11.7511 | 111.9173
|  | 45670.225 | 45670.225 | 43.225 | 2460688.725 | 0.25034 | 292.9549 | 9369.587 | 0.016698 | 0.32536 | 293.2803 | 9369.9124 | 0.98354 | 293.2745 | 23.436 | 23.4386 | -64.8817 | -21.432 | 0.043032 | -8.6728 | 90.8949 | 0.50602 | 0.25354 | 0.75851 | 727.1591 | 315.3272 | -101.1682 | 100.387 | -10.387 | 0.031478 | -10.3556 | 111.8072
|  | 45670.2292 | 45670.2292 | 43.2292 | 2460688.7292 | 0.25034 | 292.959 | 9369.5911 | 0.016698 | 0.3255 | 293.2845 | 9369.9166 | 0.98354 | 293.2787 | 23.436 | 23.4386 | -64.8772 | -21.4313 | 0.043032 | -8.6744 | 90.8949 | 0.50602 | 0.25354 | 0.75851 | 727.159 | 321.3256 | -99.6686 | 98.9943 | -8.9943 | 0.036454 | -8.9579 | 111.7115
|  | 45670.2333 | 45670.2333 | 43.2333 | 2460688.7333 | 0.25034 | 292.9631 | 9369.5952 | 0.016698 | 0.32564 | 293.2887 | 9369.9209 | 0.98354 | 293.283 | 23.436 | 23.4386 | -64.8727 | -21.4306 | 0.043032 | -8.6759 | 90.8949 | 0.50602 | 0.25354 | 0.75851 | 727.159 | 327.3241 | -98.169 | 97.6007 | -7.6007 | 0.04324 | -7.5575 | 111.6301
|  | 45670.2375 | 45670.2375 | 43.2375 | 2460688.7375 | 0.25034 | 292.9672 | 9369.5994 | 0.016698 | 0.32578 | 293.293 | 9369.9251 | 0.98354 | 293.2872 | 23.436 | 23.4386 | -64.8682 | -21.4299 | 0.043032 | -8.6775 | 90.8949 | 0.50603 | 0.25354 | 0.75851 | 727.159 | 333.3225 | -96.6694 | 96.2064 | -6.2064 | 0.053058 | -6.1534 | 111.5625
|  | 45670.2417 | 45670.2417 | 43.2417 | 2460688.7417 | 0.25034 | 292.9713 | 9369.6035 | 0.016698 | 0.32592 | 293.2972 | 9369.9294 | 0.98354 | 293.2915 | 23.436 | 23.4386 | -64.8637 | -21.4291 | 0.043032 | -8.6791 | 90.8949 | 0.50603 | 0.25354 | 0.75851 | 727.1589 | 339.3209 | -95.1698 | 94.8115 | -4.8115 | 0.068548 | -4.743 | 111.5087
|  | 45670.2458 | 45670.2458 | 43.2458 | 2460688.7458 | 0.25034 | 292.9754 | 9369.6076 | 0.016698 | 0.32605 | 293.3015 | 9369.9336 | 0.98355 | 293.2957 | 23.436 | 23.4386 | -64.8592 | -21.4284 | 0.043032 | -8.6806 | 90.8949 | 0.50603 | 0.25354 | 0.75851 | 727.1589 | 345.3194 | -93.6702 | 93.4161 | -3.4161 | 0.09666 | -3.3195 | 111.4685
|  | 45670.25 | 45670.25 | 43.25 | 2460688.75 | 0.25034 | 292.9795 | 9369.6117 | 0.016698 | 0.32619 | 293.3057 | 9369.9379 | 0.98355 | 293.3 | 23.436 | 23.4386 | -64.8547 | -21.4277 | 0.043032 | -8.6822 | 90.8949 | 0.50603 | 0.25354 | 0.75851 | 727.1589 | 351.3178 | -92.1705 | 92.0204 | -2.0204 | 0.16356 | -1.8569 | 111.4417
|  | 45670.2542 | 45670.2542 | 43.2542 | 2460688.7542 | 0.25034 | 292.9836 | 9369.6158 | 0.016698 | 0.32633 | 293.31 | 9369.9421 | 0.98355 | 293.3042 | 23.436 | 23.4386 | -64.8502 | -21.427 | 0.043032 | -8.6837 | 90.8949 | 0.50603 | 0.25354 | 0.75852 | 727.1588 | 357.3163 | -90.6709 | 90.6246 | -0.62455 | 0.52931 | -0.095244 | 111.4283
|  | 45670.2583 | 45670.2583 | 43.2583 | 2460688.7583 | 0.25034 | 292.9877 | 9369.6199 | 0.016698 | 0.32647 | 293.3142 | 9369.9464 | 0.98355 | 293.3085 | 23.436 | 23.4386 | -64.8457 | -21.4263 | 0.043032 | -8.6853 | 90.8948 | 0.50603 | 0.25355 | 0.75852 | 727.1588 | 363.3147 | -89.1713 | 89.2286 | 0.77141 | 0.38644 | 1.1578 | 111.4283
|  | 45670.2625 | 45670.2625 | 43.2625 | 2460688.7625 | 0.25034 | 292.9918 | 9369.624 | 0.016698 | 0.32661 | 293.3185 | 9369.9506 | 0.98355 | 293.3127 | 23.436 | 23.4386 | -64.8412 | -21.4255 | 0.043032 | -8.6868 | 90.8948 | 0.50603 | 0.25355 | 0.75852 | 727.1588 | 369.3132 | -87.6717 | 87.8327 | 2.1673 | 0.27308 | 2.4404 | 111.4416
|  | 45670.2667 | 45670.2667 | 43.2667 | 2460688.7667 | 0.25034 | 292.996 | 9369.6281 | 0.016698 | 0.32674 | 293.3227 | 9369.9548 | 0.98355 | 293.3169 | 23.436 | 23.4386 | -64.8367 | -21.4248 | 0.043032 | -8.6884 | 90.8948 | 0.50603 | 0.25355 | 0.75852 | 727.1587 | 375.3116 | -86.1721 | 86.437 | 3.563 | 0.20483 | 3.7679 | 111.4684
|  | 45670.2708 | 45670.2708 | 43.2708 | 2460688.7708 | 0.25034 | 293.0001 | 9369.6322 | 0.016698 | 0.32688 | 293.3269 | 9369.9591 | 0.98355 | 293.3212 | 23.436 | 23.4386 | -64.8322 | -21.4241 | 0.043032 | -8.6899 | 90.8948 | 0.50603 | 0.25355 | 0.75852 | 727.1587 | 381.3101 | -84.6725 | 85.0416 | 4.9584 | 0.16064 | 5.1191 | 111.5086
|  | 45670.275 | 45670.275 | 43.275 | 2460688.775 | 0.25034 | 293.0042 | 9369.6363 | 0.016698 | 0.32702 | 293.3312 | 9369.9633 | 0.98355 | 293.3254 | 23.436 | 23.4386 | -64.8277 | -21.4234 | 0.043032 | -8.6915 | 90.8948 | 0.50604 | 0.25355 | 0.75852 | 727.1587 | 387.3085 | -83.1729 | 83.6466 | 6.3534 | 0.13226 | 6.4857 | 111.5624
|  | 45670.2792 | 45670.2792 | 43.2792 | 2460688.7792 | 0.25034 | 293.0083 | 9369.6404 | 0.016698 | 0.32716 | 293.3354 | 9369.9676 | 0.98355 | 293.3297 | 23.436 | 23.4386 | -64.8232 | -21.4227 | 0.043032 | -8.693 | 90.8948 | 0.50604 | 0.25355 | 0.75852 | 727.1586 | 393.307 | -81.6733 | 82.2522 | 7.7478 | 0.11141 | 7.8592 | 111.6299
|  | 45670.2833 | 45670.2833 | 43.2833 | 2460688.7833 | 0.25034 | 293.0124 | 9369.6445 | 0.016698 | 0.3273 | 293.3397 | 9369.9718 | 0.98355 | 293.3339 | 23.436 | 23.4386 | -64.8187 | -21.422 | 0.043032 | -8.6946 | 90.8948 | 0.50604 | 0.25355 | 0.75852 | 727.1586 | 399.3054 | -80.1736 | 80.8585 | 9.1415 | 0.095848 | 9.2373 | 111.7114
|  | 45670.2875 | 45670.2875 | 43.2875 | 2460688.7875 | 0.25034 | 293.0165 | 9369.6486 | 0.016698 | 0.32743 | 293.3439 | 9369.9761 | 0.98355 | 293.3382 | 23.436 | 23.4386 | -64.8142 | -21.4212 | 0.043032 | -8.6961 | 90.8948 | 0.50604 | 0.25355 | 0.75852 | 727.1585 | 405.3039 | -78.674 | 79.4657 | 10.5343 | 0.083871 | 10.6182 | 111.8071
|  | 45670.2917 | 45670.2917 | 43.2917 | 2460688.7917 | 0.25034 | 293.0206 | 9369.6527 | 0.016698 | 0.32757 | 293.3482 | 9369.9803 | 0.98355 | 293.3424 | 23.436 | 23.4386 | -64.8098 | -21.4205 | 0.043032 | -8.6977 | 90.8948 | 0.50604 | 0.25355 | 0.75853 | 727.1585 | 411.3023 | -77.1744 | 78.0739 | 11.9261 | 0.074405 | 12.0005 | 111.9173
|  | 45670.2958 | 45670.2958 | 43.2958 | 2460688.7958 | 0.25034 | 293.0247 | 9369.6568 | 0.016698 | 0.32771 | 293.3524 | 9369.9846 | 0.98355 | 293.3467 | 23.436 | 23.4386 | -64.8053 | -21.4198 | 0.043032 | -8.6992 | 90.8948 | 0.50604 | 0.25356 | 0.75853 | 727.1585 | 417.3008 | -75.6748 | 76.6832 | 13.3168 | 0.066749 | 13.3836 | 112.0422
|  | 45670.3 | 45670.3 | 43.3 | 2460688.8 | 0.25034 | 293.0288 | 9369.661 | 0.016698 | 0.32785 | 293.3567 | 9369.9888 | 0.98355 | 293.3509 | 23.436 | 23.4386 | -64.8008 | -21.4191 | 0.043032 | -8.7008 | 90.8948 | 0.50604 | 0.25356 | 0.75853 | 727.1584 | 423.2992 | -74.1752 | 75.2938 | 14.7062 | 0.060434 | 14.7666 | 112.1823
|  | 45670.3042 | 45670.3042 | 43.3042 | 2460688.8042 | 0.25034 | 293.0329 | 9369.6651 | 0.016698 | 0.32799 | 293.3609 | 9369.993 | 0.98355 | 293.3551 | 23.436 | 23.4386 | -64.7963 | -21.4184 | 0.043032 | -8.7023 | 90.8948 | 0.50604 | 0.25356 | 0.75853 | 727.1584 | 429.2977 | -72.6756 | 73.9059 | 16.0941 | 0.055138 | 16.1493 | 112.3381
|  | 45670.3083 | 45670.3083 | 43.3083 | 2460688.8083 | 0.25034 | 293.037 | 9369.6692 | 0.016698 | 0.32812 | 293.3651 | 9369.9973 | 0.98355 | 293.3594 | 23.436 | 23.4386 | -64.7918 | -21.4176 | 0.043032 | -8.7039 | 90.8948 | 0.50604 | 0.25356 | 0.75853 | 727.1584 | 435.2961 | -71.176 | 72.5195 | 17.4805 | 0.050632 | 17.5311 | 112.5099
|  | 45670.3125 | 45670.3125 | 43.3125 | 2460688.8125 | 0.25034 | 293.0411 | 9369.6733 | 0.016698 | 0.32826 | 293.3694 | 9370.0015 | 0.98355 | 293.3636 | 23.436 | 23.4386 | -64.7873 | -21.4169 | 0.043032 | -8.7054 | 90.8948 | 0.50605 | 0.25356 | 0.75853 | 727.1583 | 441.2946 | -69.6764 | 71.135 | 18.865 | 0.04675 | 18.9117 | 112.6984
|  | 45670.3167 | 45670.3167 | 43.3167 | 2460688.8167 | 0.25034 | 293.0452 | 9369.6774 | 0.016698 | 0.3284 | 293.3736 | 9370.0058 | 0.98355 | 293.3679 | 23.436 | 23.4386 | -64.7828 | -21.4162 | 0.043032 | -8.707 | 90.8948 | 0.50605 | 0.25356 | 0.75853 | 727.1583 | 447.293 | -68.1767 | 69.7525 | 20.2475 | 0.043368 | 20.2909 | 112.9041
|  | 45670.3208 | 45670.3208 | 43.3208 | 2460688.8208 | 0.25034 | 293.0493 | 9369.6815 | 0.016698 | 0.32854 | 293.3779 | 9370.01 | 0.98355 | 293.3721 | 23.436 | 23.4386 | -64.7783 | -21.4155 | 0.043032 | -8.7085 | 90.8948 | 0.50605 | 0.25356 | 0.75853 | 727.1583 | 453.2915 | -66.6771 | 68.3721 | 21.6279 | 0.040395 | 21.6683 | 113.1277
|  | 45670.325 | 45670.325 | 43.325 | 2460688.825 | 0.25034 | 293.0535 | 9369.6856 | 0.016698 | 0.32868 | 293.3821 | 9370.0143 | 0.98355 | 293.3764 | 23.436 | 23.4386 | -64.7738 | -21.4148 | 0.043032 | -8.7101 | 90.8948 | 0.50605 | 0.25356 | 0.75853 | 727.1582 | 459.2899 | -65.1775 | 66.9941 | 23.0059 | 0.037758 | 23.0436 | 113.3699
|  | 45670.3292 | 45670.3292 | 43.3292 | 2460688.8292 | 0.25034 | 293.0576 | 9369.6897 | 0.016698 | 0.32881 | 293.3864 | 9370.0185 | 0.98355 | 293.3806 | 23.436 | 23.4386 | -64.7693 | -21.414 | 0.043032 | -8.7116 | 90.8948 | 0.50605 | 0.25356 | 0.75854 | 727.1582 | 465.2884 | -63.6779 | 65.6188 | 24.3812 | 0.035401 | 24.4166 | 113.6316
|  | 45670.3333 | 45670.3333 | 43.3333 | 2460688.8333 | 0.25034 | 293.0617 | 9369.6938 | 0.016698 | 0.32895 | 293.3906 | 9370.0228 | 0.98355 | 293.3849 | 23.436 | 23.4386 | -64.7648 | -21.4133 | 0.043032 | -8.7132 | 90.8948 | 0.50605 | 0.25357 | 0.75854 | 727.1582 | 471.2868 | -62.1783 | 64.2462 | 25.7538 | 0.033282 | 25.787 | 113.9135
|  | 45670.3375 | 45670.3375 | 43.3375 | 2460688.8375 | 0.25034 | 293.0658 | 9369.6979 | 0.016698 | 0.32909 | 293.3949 | 9370.027 | 0.98355 | 293.3891 | 23.436 | 23.4386 | -64.7603 | -21.4126 | 0.043032 | -8.7147 | 90.8948 | 0.50605 | 0.25357 | 0.75854 | 727.1581 | 477.2853 | -60.6787 | 62.8768 | 27.1232 | 0.031363 | 27.1545 | 114.2168
|  | 45670.3417 | 45670.3417 | 43.3417 | 2460688.8417 | 0.25034 | 293.0699 | 9369.702 | 0.016698 | 0.32923 | 293.3991 | 9370.0313 | 0.98355 | 293.3933 | 23.436 | 23.4386 | -64.7558 | -21.4119 | 0.043032 | -8.7163 | 90.8948 | 0.50605 | 0.25357 | 0.75854 | 727.1581 | 483.2837 | -59.1791 | 61.5108 | 28.4892 | 0.029616 | 28.5189 | 114.5425
|  | 45670.3458 | 45670.3458 | 43.3458 | 2460688.8458 | 0.25034 | 293.074 | 9369.7061 | 0.016698 | 0.32937 | 293.4034 | 9370.0355 | 0.98355 | 293.3976 | 23.436 | 23.4386 | -64.7513 | -21.4112 | 0.043032 | -8.7178 | 90.8948 | 0.50605 | 0.25357 | 0.75854 | 727.1581 | 489.2822 | -57.6795 | 60.1484 | 29.8516 | 0.028019 | 29.8797 | 114.8917
|  | 45670.35 | 45670.35 | 43.35 | 2460688.85 | 0.25034 | 293.0781 | 9369.7102 | 0.016698 | 0.3295 | 293.4076 | 9370.0397 | 0.98355 | 293.4018 | 23.436 | 23.4386 | -64.7468 | -21.4104 | 0.043032 | -8.7194 | 90.8948 | 0.50606 | 0.25357 | 0.75854 | 727.158 | 495.2806 | -56.1798 | 58.7899 | 31.2101 | 0.026551 | 31.2366 | 115.2658
|  | 45670.3542 | 45670.3542 | 43.3542 | 2460688.8542 | 0.25035 | 293.0822 | 9369.7143 | 0.016698 | 0.32964 | 293.4118 | 9370.044 | 0.98355 | 293.4061 | 23.436 | 23.4386 | -64.7423 | -21.4097 | 0.043032 | -8.7209 | 90.8947 | 0.50606 | 0.25357 | 0.75854 | 727.158 | 501.2791 | -54.6802 | 57.4358 | 32.5642 | 0.025196 | 32.5894 | 115.6662
|  | 45670.3583 | 45670.3583 | 43.3583 | 2460688.8583 | 0.25035 | 293.0863 | 9369.7184 | 0.016698 | 0.32978 | 293.4161 | 9370.0482 | 0.98355 | 293.4103 | 23.436 | 23.4386 | -64.7379 | -21.409 | 0.043032 | -8.7225 | 90.8947 | 0.50606 | 0.25357 | 0.75854 | 727.1579 | 507.2775 | -53.1806 | 56.0864 | 33.9136 | 0.023941 | 33.9375 | 116.0943
|  | 45670.3625 | 45670.3625 | 43.3625 | 2460688.8625 | 0.25035 | 293.0904 | 9369.7226 | 0.016698 | 0.32992 | 293.4203 | 9370.0525 | 0.98355 | 293.4146 | 23.436 | 23.4386 | -64.7334 | -21.4083 | 0.043032 | -8.724 | 90.8947 | 0.50606 | 0.25357 | 0.75854 | 727.1579 | 513.276 | -51.681 | 54.7421 | 35.2579 | 0.022774 | 35.2807 | 116.552
|  | 45670.3667 | 45670.3667 | 43.3667 | 2460688.8667 | 0.25035 | 293.0945 | 9369.7267 | 0.016698 | 0.33006 | 293.4246 | 9370.0567 | 0.98355 | 293.4188 | 23.436 | 23.4386 | -64.7289 | -21.4076 | 0.043032 | -8.7256 | 90.8947 | 0.50606 | 0.25357 | 0.75854 | 727.1579 | 519.2744 | -50.1814 | 53.4033 | 36.5967 | 0.021686 | 36.6184 | 117.0411
|  | 45670.3708 | 45670.3708 | 43.3708 | 2460688.8708 | 0.25035 | 293.0986 | 9369.7308 | 0.016698 | 0.33019 | 293.4288 | 9370.061 | 0.98355 | 293.4231 | 23.436 | 23.4386 | -64.7244 | -21.4068 | 0.043032 | -8.7271 | 90.8947 | 0.50606 | 0.25358 | 0.75855 | 727.1578 | 525.2729 | -48.6818 | 52.0705 | 37.9295 | 0.020668 | 37.9502 | 117.5636
|  | 45670.375 | 45670.375 | 43.375 | 2460688.875 | 0.25035 | 293.1027 | 9369.7349 | 0.016698 | 0.33033 | 293.4331 | 9370.0652 | 0.98355 | 293.4273 | 23.436 | 23.4386 | -64.7199 | -21.4061 | 0.043032 | -8.7287 | 90.8947 | 0.50606 | 0.25358 | 0.75855 | 727.1578 | 531.2713 | -47.1822 | 50.7442 | 39.2558 | 0.019713 | 39.2755 | 118.1217
|  | 45670.3792 | 45670.3792 | 43.3792 | 2460688.8792 | 0.25035 | 293.1068 | 9369.739 | 0.016698 | 0.33047 | 293.4373 | 9370.0695 | 0.98355 | 293.4316 | 23.436 | 23.4386 | -64.7154 | -21.4054 | 0.043032 | -8.7302 | 90.8947 | 0.50606 | 0.25358 | 0.75855 | 727.1578 | 537.2698 | -45.6826 | 49.425 | 40.575 | 0.018815 | 40.5938 | 118.7179
|  | 45670.3833 | 45670.3833 | 43.3833 | 2460688.8833 | 0.25035 | 293.1109 | 9369.7431 | 0.016698 | 0.33061 | 293.4416 | 9370.0737 | 0.98355 | 293.4358 | 23.436 | 23.4386 | -64.7109 | -21.4047 | 0.043032 | -8.7318 | 90.8947 | 0.50606 | 0.25358 | 0.75855 | 727.1577 | 543.2682 | -44.1829 | 48.1136 | 41.8864 | 0.017969 | 41.9043 | 119.3549
|  | 45670.3875 | 45670.3875 | 43.3875 | 2460688.8875 | 0.25035 | 293.1151 | 9369.7472 | 0.016698 | 0.33074 | 293.4458 | 9370.0779 | 0.98355 | 293.44 | 23.436 | 23.4386 | -64.7064 | -21.404 | 0.043032 | -8.7333 | 90.8947 | 0.50606 | 0.25358 | 0.75855 | 727.1577 | 549.2667 | -42.6833 | 46.8106 | 43.1894 | 0.017169 | 43.2065 | 120.0357
|  | 45670.3917 | 45670.3917 | 43.3917 | 2460688.8917 | 0.25035 | 293.1192 | 9369.7513 | 0.016698 | 0.33088 | 293.45 | 9370.0822 | 0.98355 | 293.4443 | 23.436 | 23.4386 | -64.7019 | -21.4032 | 0.043032 | -8.7349 | 90.8947 | 0.50607 | 0.25358 | 0.75855 | 727.1577 | 555.2651 | -41.1837 | 45.5169 | 44.4831 | 0.016412 | 44.4995 | 120.7634
|  | 45670.3958 | 45670.3958 | 43.3958 | 2460688.8958 | 0.25035 | 293.1233 | 9369.7554 | 0.016698 | 0.33102 | 293.4543 | 9370.0864 | 0.98355 | 293.4485 | 23.436 | 23.4386 | -64.6974 | -21.4025 | 0.043032 | -8.7364 | 90.8947 | 0.50607 | 0.25358 | 0.75855 | 727.1576 | 561.2636 | -39.6841 | 44.2332 | 45.7668 | 0.015695 | 45.7825 | 121.5417
|  | 45670.4 | 45670.4 | 43.4 | 2460688.9 | 0.25035 | 293.1274 | 9369.7595 | 0.016698 | 0.33116 | 293.4585 | 9370.0907 | 0.98355 | 293.4528 | 23.436 | 23.4386 | -64.6929 | -21.4018 | 0.043032 | -8.738 | 90.8947 | 0.50607 | 0.25358 | 0.75855 | 727.1576 | 567.262 | -38.1845 | 42.9605 | 47.0395 | 0.015013 | 47.0545 | 122.3744
|  | 45670.4042 | 45670.4042 | 43.4042 | 2460688.9042 | 0.25035 | 293.1315 | 9369.7636 | 0.016698 | 0.3313 | 293.4628 | 9370.0949 | 0.98355 | 293.457 | 23.436 | 23.4386 | -64.6884 | -21.4011 | 0.043032 | -8.7395 | 90.8947 | 0.50607 | 0.25358 | 0.75855 | 727.1576 | 573.2605 | -36.6849 | 41.6999 | 48.3001 | 0.014365 | 48.3145 | 123.2658
|  | 45670.4083 | 45670.4083 | 43.4083 | 2460688.9083 | 0.25035 | 293.1356 | 9369.7677 | 0.016698 | 0.33143 | 293.467 | 9370.0992 | 0.98355 | 293.4613 | 23.436 | 23.4386 | -64.6839 | -21.4004 | 0.043032 | -8.7411 | 90.8947 | 0.50607 | 0.25358 | 0.75856 | 727.1575 | 579.2589 | -35.1853 | 40.4525 | 49.5475 | 0.013749 | 49.5612 | 124.2206
|  | 45670.4125 | 45670.4125 | 43.4125 | 2460688.9125 | 0.25035 | 293.1397 | 9369.7718 | 0.016698 | 0.33157 | 293.4713 | 9370.1034 | 0.98355 | 293.4655 | 23.436 | 23.4386 | -64.6794 | -21.3996 | 0.043032 | -8.7426 | 90.8947 | 0.50607 | 0.25359 | 0.75856 | 727.1575 | 585.2574 | -33.6857 | 39.2197 | 50.7803 | 0.013161 | 50.7935 | 125.2438
|  | 45670.4167 | 45670.4167 | 43.4167 | 2460688.9167 | 0.25035 | 293.1438 | 9369.7759 | 0.016698 | 0.33171 | 293.4755 | 9370.1077 | 0.98355 | 293.4698 | 23.436 | 23.4386 | -64.675 | -21.3989 | 0.043032 | -8.7442 | 90.8947 | 0.50607 | 0.25359 | 0.75856 | 727.1575 | 591.2558 | -32.186 | 38.0029 | 51.9971 | 0.012601 | 52.0097 | 126.3411
|  | 45670.4208 | 45670.4208 | 43.4208 | 2460688.9208 | 0.25035 | 293.1479 | 9369.78 | 0.016698 | 0.33185 | 293.4798 | 9370.1119 | 0.98355 | 293.474 | 23.436 | 23.4386 | -64.6705 | -21.3982 | 0.043032 | -8.7457 | 90.8947 | 0.50607 | 0.25359 | 0.75856 | 727.1574 | 597.2543 | -30.6864 | 36.8037 | 53.1963 | 0.012067 | 53.2084 | 127.5185
|  | 45670.425 | 45670.425 | 43.425 | 2460688.925 | 0.25035 | 293.152 | 9369.7842 | 0.016698 | 0.33199 | 293.484 | 9370.1161 | 0.98355 | 293.4782 | 23.436 | 23.4386 | -64.666 | -21.3975 | 0.043032 | -8.7472 | 90.8947 | 0.50607 | 0.25359 | 0.75856 | 727.1574 | 603.2528 | -29.1868 | 35.6239 | 54.3761 | 0.011557 | 54.3877 | 128.7826
|  | 45670.4292 | 45670.4292 | 43.4292 | 2460688.9292 | 0.25035 | 293.1561 | 9369.7883 | 0.016698 | 0.33212 | 293.4882 | 9370.1204 | 0.98355 | 293.4825 | 23.436 | 23.4386 | -64.6615 | -21.3967 | 0.043032 | -8.7488 | 90.8947 | 0.50608 | 0.25359 | 0.75856 | 727.1573 | 609.2512 | -27.6872 | 34.4656 | 55.5344 | 0.011071 | 55.5455 | 130.1406
|  | 45670.4333 | 45670.4333 | 43.4333 | 2460688.9333 | 0.25035 | 293.1602 | 9369.7924 | 0.016698 | 0.33226 | 293.4925 | 9370.1246 | 0.98355 | 293.4867 | 23.436 | 23.4386 | -64.657 | -21.396 | 0.043032 | -8.7503 | 90.8947 | 0.50608 | 0.25359 | 0.75856 | 727.1573 | 615.2497 | -26.1876 | 33.3311 | 56.6689 | 0.010608 | 56.6795 | 131.6001
|  | 45670.4375 | 45670.4375 | 43.4375 | 2460688.9375 | 0.25035 | 293.1643 | 9369.7965 | 0.016698 | 0.3324 | 293.4967 | 9370.1289 | 0.98355 | 293.491 | 23.436 | 23.4386 | -64.6525 | -21.3953 | 0.043032 | -8.7519 | 90.8947 | 0.50608 | 0.25359 | 0.75856 | 727.1573 | 621.2481 | -24.688 | 32.2228 | 57.7772 | 0.010167 | 57.7873 | 133.1691
|  | 45670.4417 | 45670.4417 | 43.4417 | 2460688.9417 | 0.25035 | 293.1684 | 9369.8006 | 0.016698 | 0.33254 | 293.501 | 9370.1331 | 0.98355 | 293.4952 | 23.436 | 23.4386 | -64.648 | -21.3946 | 0.043032 | -8.7534 | 90.8947 | 0.50608 | 0.25359 | 0.75856 | 727.1572 | 627.2466 | -23.1884 | 31.1437 | 58.8563 | 0.0097481 | 58.866 | 134.8564
|  | 45670.4458 | 45670.4458 | 43.4458 | 2460688.9458 | 0.25035 | 293.1726 | 9369.8047 | 0.016698 | 0.33268 | 293.5052 | 9370.1374 | 0.98356 | 293.4995 | 23.436 | 23.4386 | -64.6435 | -21.3938 | 0.043032 | -8.755 | 90.8947 | 0.50608 | 0.25359 | 0.75856 | 727.1572 | 633.245 | -21.6887 | 30.0969 | 59.9031 | 0.0093504 | 59.9124 | 136.6708
|  | 45670.45 | 45670.45 | 43.45 | 2460688.95 | 0.25035 | 293.1767 | 9369.8088 | 0.016698 | 0.33281 | 293.5095 | 9370.1416 | 0.98356 | 293.5037 | 23.436 | 23.4386 | -64.639 | -21.3931 | 0.043032 | -8.7565 | 90.8946 | 0.50608 | 0.2536 | 0.75857 | 727.1572 | 639.2435 | -20.1891 | 29.086 | 60.914 | 0.0089743 | 60.923 | 138.6214
|  | 45670.4542 | 45670.4542 | 43.4542 | 2460688.9542 | 0.25035 | 293.1808 | 9369.8129 | 0.016698 | 0.33295 | 293.5137 | 9370.1459 | 0.98356 | 293.508 | 23.436 | 23.4386 | -64.6345 | -21.3924 | 0.043032 | -8.7581 | 90.8946 | 0.50608 | 0.2536 | 0.75857 | 727.1571 | 645.2419 | -18.6895 | 28.1147 | 61.8853 | 0.0086197 | 61.8939 | 140.7173
|  | 45670.4583 | 45670.4583 | 43.4583 | 2460688.9583 | 0.25035 | 293.1849 | 9369.817 | 0.016698 | 0.33309 | 293.518 | 9370.1501 | 0.98356 | 293.5122 | 23.436 | 23.4386 | -64.63 | -21.3917 | 0.043032 | -8.7596 | 90.8946 | 0.50608 | 0.2536 | 0.75857 | 727.1571 | 651.2404 | -17.1899 | 27.1874 | 62.8126 | 0.0082872 | 62.8209 | 142.9672
|  | 45670.4625 | 45670.4625 | 43.4625 | 2460688.9625 | 0.25035 | 293.189 | 9369.8211 | 0.016698 | 0.33323 | 293.5222 | 9370.1543 | 0.98356 | 293.5164 | 23.436 | 23.4386 | -64.6255 | -21.391 | 0.043032 | -8.7612 | 90.8946 | 0.50608 | 0.2536 | 0.75857 | 727.1571 | 657.2388 | -15.6903 | 26.3089 | 63.6911 | 0.0079771 | 63.6991 | 145.379
|  | 45670.4667 | 45670.4667 | 43.4667 | 2460688.9667 | 0.25035 | 293.1931 | 9369.8252 | 0.016698 | 0.33337 | 293.5265 | 9370.1586 | 0.98356 | 293.5207 | 23.436 | 23.4386 | -64.621 | -21.3902 | 0.043032 | -8.7627 | 90.8946 | 0.50609 | 0.2536 | 0.75857 | 727.157 | 663.2373 | -14.1907 | 25.484 | 64.516 | 0.0076902 | 64.5237 | 147.9591
|  | 45670.4708 | 45670.4708 | 43.4708 | 2460688.9708 | 0.25035 | 293.1972 | 9369.8293 | 0.016698 | 0.3335 | 293.5307 | 9370.1628 | 0.98356 | 293.5249 | 23.436 | 23.4386 | -64.6166 | -21.3895 | 0.043032 | -8.7642 | 90.8946 | 0.50609 | 0.2536 | 0.75857 | 727.157 | 669.2358 | -12.6911 | 24.7184 | 65.2816 | 0.0074274 | 65.2891 | 150.7121
|  | 45670.475 | 45670.475 | 43.475 | 2460688.975 | 0.25035 | 293.2013 | 9369.8334 | 0.016698 | 0.33364 | 293.5349 | 9370.1671 | 0.98356 | 293.5292 | 23.436 | 23.4386 | -64.6121 | -21.3888 | 0.043032 | -8.7658 | 90.8946 | 0.50609 | 0.2536 | 0.75857 | 727.157 | 675.2342 | -11.1914 | 24.0175 | 65.9825 | 0.0071897 | 65.9897 | 153.6398
|  | 45670.4792 | 45670.4792 | 43.4792 | 2460688.9792 | 0.25035 | 293.2054 | 9369.8375 | 0.016698 | 0.33378 | 293.5392 | 9370.1713 | 0.98356 | 293.5334 | 23.436 | 23.4386 | -64.6076 | -21.3881 | 0.043032 | -8.7673 | 90.8946 | 0.50609 | 0.2536 | 0.75857 | 727.1569 | 681.2327 | -9.6918 | 23.3874 | 66.6126 | 0.0069781 | 66.6196 | 156.7401
|  | 45670.4833 | 45670.4833 | 43.4833 | 2460688.9833 | 0.25035 | 293.2095 | 9369.8416 | 0.016698 | 0.33392 | 293.5434 | 9370.1756 | 0.98356 | 293.5377 | 23.436 | 23.4386 | -64.6031 | -21.3873 | 0.043032 | -8.7689 | 90.8946 | 0.50609 | 0.2536 | 0.75857 | 727.1569 | 687.2311 | -8.1922 | 22.8337 | 67.1663 | 0.0067939 | 67.173 | 160.0066
|  | 45670.4875 | 45670.4875 | 43.4875 | 2460688.9875 | 0.25035 | 293.2136 | 9369.8458 | 0.016698 | 0.33405 | 293.5477 | 9370.1798 | 0.98356 | 293.5419 | 23.436 | 23.4386 | -64.5986 | -21.3866 | 0.043032 | -8.7704 | 90.8946 | 0.50609 | 0.25361 | 0.75858 | 727.1568 | 693.2296 | -6.6926 | 22.3624 | 67.6376 | 0.0066382 | 67.6442 | 163.4277
|  | 45670.4917 | 45670.4917 | 43.4917 | 2460688.9917 | 0.25035 | 293.2177 | 9369.8499 | 0.016698 | 0.33419 | 293.5519 | 9370.1841 | 0.98356 | 293.5462 | 23.436 | 23.4386 | -64.5941 | -21.3859 | 0.043032 | -8.772 | 90.8946 | 0.50609 | 0.25361 | 0.75858 | 727.1568 | 699.228 | -5.193 | 21.9786 | 68.0214 | 0.0065122 | 68.0279 | 166.9861
|  | 45670.4958 | 45670.4958 | 43.4958 | 2460688.9958 | 0.25035 | 293.2218 | 9369.854 | 0.016698 | 0.33433 | 293.5562 | 9370.1883 | 0.98356 | 293.5504 | 23.436 | 23.4386 | -64.5896 | -21.3852 | 0.043032 | -8.7735 | 90.8946 | 0.50609 | 0.25361 | 0.75858 | 727.1568 | 705.2265 | -3.6934 | 21.687 | 68.313 | 0.006417 | 68.3194 | 170.6586
|  | 45670.5 | 45670.5 | 43.5 | 2460689 | 0.25035 | 293.2259 | 9369.8581 | 0.016698 | 0.33447 | 293.5604 | 9370.1925 | 0.98356 | 293.5546 | 23.436 | 23.4386 | -64.5851 | -21.3844 | 0.043032 | -8.775 | 90.8946 | 0.50609 | 0.25361 | 0.75858 | 727.1567 | 711.225 | -2.1938 | 21.4914 | 68.5086 | 0.0063533 | 68.5149 | 174.4168
|  | 45670.5042 | 45670.5042 | 43.5042 | 2460689.0042 | 0.25035 | 293.23 | 9369.8622 | 0.016698 | 0.33461 | 293.5647 | 9370.1968 | 0.98356 | 293.5589 | 23.436 | 23.4386 | -64.5806 | -21.3837 | 0.043032 | -8.7766 | 90.8946 | 0.50609 | 0.25361 | 0.75858 | 727.1567 | 717.2234 | -0.69415 | 21.3944 | 68.6056 | 0.0063218 | 68.6119 | 178.2279
|  | 45670.5083 | 45670.5083 | 43.5083 | 2460689.0083 | 0.25035 | 293.2342 | 9369.8663 | 0.016698 | 0.33474 | 293.5689 | 9370.201 | 0.98356 | 293.5631 | 23.436 | 23.4386 | -64.5761 | -21.383 | 0.043032 | -8.7781 | 90.8946 | 0.5061 | 0.25361 | 0.75858 | 727.1567 | 723.2219 | 0.80547 | 21.3974 | 68.6026 | 0.0063228 | 68.6089 | 182.0562
|  | 45670.5125 | 45670.5125 | 43.5125 | 2460689.0125 | 0.25035 | 293.2383 | 9369.8704 | 0.016698 | 0.33488 | 293.5731 | 9370.2053 | 0.98356 | 293.5674 | 23.436 | 23.4386 | -64.5716 | -21.3823 | 0.043032 | -8.7797 | 90.8946 | 0.5061 | 0.25361 | 0.75858 | 727.1566 | 729.2203 | 2.3051 | 21.5004 | 68.4996 | 0.0063562 | 68.506 | 185.8651
|  | 45670.5167 | 45670.5167 | 43.5167 | 2460689.0167 | 0.25035 | 293.2424 | 9369.8745 | 0.016698 | 0.33502 | 293.5774 | 9370.2095 | 0.98356 | 293.5716 | 23.436 | 23.4386 | -64.5671 | -21.3815 | 0.043032 | -8.7812 | 90.8946 | 0.5061 | 0.25361 | 0.75858 | 727.1566 | 735.2188 | 3.8047 | 21.7018 | 68.2982 | 0.0064218 | 68.3046 | 189.6191
|  | 45670.5208 | 45670.5208 | 43.5208 | 2460689.0208 | 0.25035 | 293.2465 | 9369.8786 | 0.016698 | 0.33516 | 293.5816 | 9370.2138 | 0.98356 | 293.5759 | 23.436 | 23.4386 | -64.5627 | -21.3808 | 0.043032 | -8.7828 | 90.8946 | 0.5061 | 0.25361 | 0.75858 | 727.1566 | 741.2172 | 5.3043 | 21.999 | 68.001 | 0.0065189 | 68.0075 | 193.2857
|  | 45670.525 | 45670.525 | 43.525 | 2460689.025 | 0.25035 | 293.2506 | 9369.8827 | 0.016698 | 0.3353 | 293.5859 | 9370.218 | 0.98356 | 293.5801 | 23.436 | 23.4386 | -64.5582 | -21.3801 | 0.043032 | -8.7843 | 90.8946 | 0.5061 | 0.25362 | 0.75859 | 727.1565 | 747.2157 | 6.8039 | 22.3882 | 67.6118 | 0.0066467 | 67.6185 | 196.8366
|  | 45670.5292 | 45670.5292 | 43.5292 | 2460689.0292 | 0.25035 | 293.2547 | 9369.8868 | 0.016698 | 0.33543 | 293.5901 | 9370.2223 | 0.98356 | 293.5844 | 23.436 | 23.4386 | -64.5537 | -21.3794 | 0.043032 | -8.7858 | 90.8946 | 0.5061 | 0.25362 | 0.75859 | 727.1565 | 753.2142 | 8.3035 | 22.8646 | 67.1354 | 0.0068041 | 67.1422 | 200.2491
|  | 45670.5333 | 45670.5333 | 43.5333 | 2460689.0333 | 0.25035 | 293.2588 | 9369.8909 | 0.016698 | 0.33557 | 293.5944 | 9370.2265 | 0.98356 | 293.5886 | 23.436 | 23.4386 | -64.5492 | -21.3786 | 0.043032 | -8.7874 | 90.8946 | 0.5061 | 0.25362 | 0.75859 | 727.1565 | 759.2126 | 9.8032 | 23.423 | 66.577 | 0.00699 | 66.584 | 203.5061
|  | 45670.5375 | 45670.5375 | 43.5375 | 2460689.0375 | 0.25035 | 293.2629 | 9369.895 | 0.016698 | 0.33571 | 293.5986 | 9370.2307 | 0.98356 | 293.5929 | 23.436 | 23.4386 | -64.5447 | -21.3779 | 0.043032 | -8.7889 | 90.8946 | 0.5061 | 0.25362 | 0.75859 | 727.1564 | 765.2111 | 11.3028 | 24.0576 | 65.9424 | 0.0072032 | 65.9496 | 206.5964
|  | 45670.5417 | 45670.5417 | 43.5417 | 2460689.0417 | 0.25035 | 293.267 | 9369.8991 | 0.016698 | 0.33585 | 293.6029 | 9370.235 | 0.98356 | 293.5971 | 23.436 | 23.4386 | -64.5402 | -21.3772 | 0.043032 | -8.7905 | 90.8945 | 0.5061 | 0.25362 | 0.75859 | 727.1564 | 771.2095 | 12.8024 | 24.7625 | 65.2375 | 0.0074425 | 65.2449 | 209.5139
|  | 45670.5458 | 45670.5458 | 43.5458 | 2460689.0458 | 0.25035 | 293.2711 | 9369.9032 | 0.016698 | 0.33598 | 293.6071 | 9370.2392 | 0.98356 | 293.6013 | 23.436 | 23.4386 | -64.5357 | -21.3765 | 0.043032 | -8.792 | 90.8945 | 0.50611 | 0.25362 | 0.75859 | 727.1564 | 777.208 | 14.302 | 25.532 | 64.468 | 0.0077068 | 64.4757 | 212.2567
|  | 45670.55 | 45670.55 | 43.55 | 2460689.05 | 0.25035 | 293.2752 | 9369.9074 | 0.016698 | 0.33612 | 293.6113 | 9370.2435 | 0.98356 | 293.6056 | 23.436 | 23.4386 | -64.5312 | -21.3757 | 0.043032 | -8.7935 | 90.8945 | 0.50611 | 0.25362 | 0.75859 | 727.1563 | 783.2065 | 15.8016 | 26.3602 | 63.6398 | 0.0079951 | 63.6478 | 214.8269
|  | 45670.5542 | 45670.5542 | 43.5542 | 2460689.0542 | 0.25035 | 293.2793 | 9369.9115 | 0.016698 | 0.33626 | 293.6156 | 9370.2477 | 0.98356 | 293.6098 | 23.436 | 23.4386 | -64.5267 | -21.375 | 0.043032 | -8.7951 | 90.8945 | 0.50611 | 0.25362 | 0.75859 | 727.1563 | 789.2049 | 17.3012 | 27.2419 | 62.7581 | 0.0083065 | 62.7664 | 217.229
|  | 45670.5583 | 45670.5583 | 43.5583 | 2460689.0583 | 0.25035 | 293.2834 | 9369.9156 | 0.016698 | 0.3364 | 293.6198 | 9370.252 | 0.98356 | 293.6141 | 23.436 | 23.4386 | -64.5222 | -21.3743 | 0.043032 | -8.7966 | 90.8945 | 0.50611 | 0.25362 | 0.75859 | 727.1562 | 795.2034 | 18.8008 | 28.1721 | 61.8279 | 0.0086405 | 61.8366 | 219.4697
|  | 45670.5625 | 45670.5625 | 43.5625 | 2460689.0625 | 0.25035 | 293.2875 | 9369.9197 | 0.016698 | 0.33654 | 293.6241 | 9370.2562 | 0.98356 | 293.6183 | 23.436 | 23.4386 | -64.5177 | -21.3736 | 0.043032 | -8.7982 | 90.8945 | 0.50611 | 0.25363 | 0.75859 | 727.1562 | 801.2018 | 20.3005 | 29.1459 | 60.8541 | 0.0089964 | 60.8631 | 221.557
|  | 45670.5667 | 45670.5667 | 43.5667 | 2460689.0667 | 0.25035 | 293.2917 | 9369.9238 | 0.016698 | 0.33667 | 293.6283 | 9370.2605 | 0.98356 | 293.6226 | 23.436 | 23.4386 | -64.5133 | -21.3728 | 0.043032 | -8.7997 | 90.8945 | 0.50611 | 0.25363 | 0.7586 | 727.1562 | 807.2003 | 21.8001 | 30.1593 | 59.8407 | 0.0093739 | 59.8501 | 223.4995
|  | 45670.5708 | 45670.5708 | 43.5708 | 2460689.0708 | 0.25035 | 293.2958 | 9369.9279 | 0.016698 | 0.33681 | 293.6326 | 9370.2647 | 0.98356 | 293.6268 | 23.436 | 23.4386 | -64.5088 | -21.3721 | 0.043032 | -8.8012 | 90.8945 | 0.50611 | 0.25363 | 0.7586 | 727.1561 | 813.1988 | 23.2997 | 31.2082 | 58.7918 | 0.0097729 | 58.8016 | 225.3063
|  | 45670.575 | 45670.575 | 43.575 | 2460689.075 | 0.25035 | 293.2999 | 9369.932 | 0.016698 | 0.33695 | 293.6368 | 9370.2689 | 0.98356 | 293.6311 | 23.436 | 23.4386 | -64.5043 | -21.3714 | 0.043032 | -8.8028 | 90.8945 | 0.50611 | 0.25363 | 0.7586 | 727.1561 | 819.1972 | 24.7993 | 32.2893 | 57.7107 | 0.010193 | 57.7209 | 226.9865
|  | 45670.5792 | 45670.5792 | 43.5792 | 2460689.0792 | 0.25035 | 293.304 | 9369.9361 | 0.016698 | 0.33709 | 293.6411 | 9370.2732 | 0.98356 | 293.6353 | 23.436 | 23.4386 | -64.4998 | -21.3706 | 0.043032 | -8.8043 | 90.8945 | 0.50611 | 0.25363 | 0.7586 | 727.1561 | 825.1957 | 26.2989 | 33.3993 | 56.6007 | 0.010636 | 56.6113 | 228.5491
|  | 45670.5833 | 45670.5833 | 43.5833 | 2460689.0833 | 0.25035 | 293.3081 | 9369.9402 | 0.016698 | 0.33722 | 293.6453 | 9370.2774 | 0.98356 | 293.6395 | 23.436 | 23.4386 | -64.4953 | -21.3699 | 0.043032 | -8.8059 | 90.8945 | 0.50612 | 0.25363 | 0.7586 | 727.156 | 831.1941 | 27.7985 | 34.5355 | 55.4645 | 0.0111 | 55.4756 | 230.0026
|  | 45670.5875 | 45670.5875 | 43.5875 | 2460689.0875 | 0.25035 | 293.3122 | 9369.9443 | 0.016698 | 0.33736 | 293.6495 | 9370.2817 | 0.98356 | 293.6438 | 23.436 | 23.4386 | -64.4908 | -21.3692 | 0.043032 | -8.8074 | 90.8945 | 0.50612 | 0.25363 | 0.7586 | 727.156 | 837.1926 | 29.2982 | 35.6954 | 54.3046 | 0.011588 | 54.3162 | 231.355
|  | 45670.5917 | 45670.5917 | 43.5917 | 2460689.0917 | 0.25035 | 293.3163 | 9369.9484 | 0.016698 | 0.3375 | 293.6538 | 9370.2859 | 0.98356 | 293.648 | 23.436 | 23.4386 | -64.4863 | -21.3685 | 0.043032 | -8.8089 | 90.8945 | 0.50612 | 0.25363 | 0.7586 | 727.156 | 843.1911 | 30.7978 | 36.8765 | 53.1235 | 0.012099 | 53.1356 | 232.6141
|  | 45670.5958 | 45670.5958 | 43.5958 | 2460689.0958 | 0.25035 | 293.3204 | 9369.9525 | 0.016698 | 0.33764 | 293.658 | 9370.2902 | 0.98356 | 293.6523 | 23.436 | 23.4386 | -64.4818 | -21.3677 | 0.043032 | -8.8105 | 90.8945 | 0.50612 | 0.25363 | 0.7586 | 727.1559 | 849.1895 | 32.2974 | 38.077 | 51.923 | 0.012635 | 51.9356 | 233.7869
|  | 45670.6 | 45670.6 | 43.6 | 2460689.1 | 0.25035 | 293.3245 | 9369.9566 | 0.016698 | 0.33778 | 293.6623 | 9370.2944 | 0.98356 | 293.6565 | 23.436 | 23.4386 | -64.4773 | -21.367 | 0.043032 | -8.812 | 90.8945 | 0.50612 | 0.25363 | 0.7586 | 727.1559 | 855.188 | 33.797 | 39.2951 | 50.7049 | 0.013197 | 50.7181 | 234.8799
|  | 45670.6042 | 45670.6042 | 43.6042 | 2460689.1042 | 0.25035 | 293.3286 | 9369.9607 | 0.016698 | 0.33791 | 293.6665 | 9370.2987 | 0.98356 | 293.6608 | 23.436 | 23.4386 | -64.4728 | -21.3663 | 0.043032 | -8.8136 | 90.8945 | 0.50612 | 0.25364 | 0.75861 | 727.1559 | 861.1864 | 35.2966 | 40.5291 | 49.4709 | 0.013786 | 49.4847 | 235.8993
|  | 45670.6083 | 45670.6083 | 43.6083 | 2460689.1083 | 0.25035 | 293.3327 | 9369.9648 | 0.016698 | 0.33805 | 293.6708 | 9370.3029 | 0.98356 | 293.665 | 23.436 | 23.4386 | -64.4683 | -21.3656 | 0.043032 | -8.8151 | 90.8945 | 0.50612 | 0.25364 | 0.75861 | 727.1558 | 867.1849 | 36.7962 | 41.7775 | 48.2225 | 0.014405 | 48.2369 | 236.8505
|  | 45670.6125 | 45670.6125 | 43.6125 | 2460689.1125 | 0.25035 | 293.3368 | 9369.969 | 0.016698 | 0.33819 | 293.675 | 9370.3071 | 0.98356 | 293.6693 | 23.436 | 23.4386 | -64.4639 | -21.3648 | 0.043032 | -8.8166 | 90.8945 | 0.50612 | 0.25364 | 0.75861 | 727.1558 | 873.1834 | 38.2958 | 43.0391 | 46.9609 | 0.015055 | 46.976 | 237.7386
|  | 45670.6167 | 45670.6167 | 43.6167 | 2460689.1167 | 0.25035 | 293.3409 | 9369.9731 | 0.016698 | 0.33833 | 293.6793 | 9370.3114 | 0.98356 | 293.6735 | 23.436 | 23.4386 | -64.4594 | -21.3641 | 0.043032 | -8.8182 | 90.8945 | 0.50612 | 0.25364 | 0.75861 | 727.1557 | 879.1818 | 39.7955 | 44.3127 | 45.6873 | 0.015738 | 45.703 | 238.5683
|  | 45670.6208 | 45670.6208 | 43.6208 | 2460689.1208 | 0.25035 | 293.345 | 9369.9772 | 0.016698 | 0.33847 | 293.6835 | 9370.3156 | 0.98356 | 293.6777 | 23.436 | 23.4386 | -64.4549 | -21.3634 | 0.043032 | -8.8197 | 90.8945 | 0.50612 | 0.25364 | 0.75861 | 727.1557 | 885.1803 | 41.2951 | 45.5973 | 44.4027 | 0.016458 | 44.4191 | 239.3439
|  | 45670.625 | 45670.625 | 43.625 | 2460689.125 | 0.25035 | 293.3491 | 9369.9813 | 0.016698 | 0.3386 | 293.6877 | 9370.3199 | 0.98356 | 293.682 | 23.436 | 23.4386 | -64.4504 | -21.3626 | 0.043032 | -8.8212 | 90.8945 | 0.50613 | 0.25364 | 0.75861 | 727.1557 | 891.1788 | 42.7947 | 46.8919 | 43.1081 | 0.017218 | 43.1253 | 240.0692
|  | 45670.6292 | 45670.6292 | 43.6292 | 2460689.1292 | 0.25035 | 293.3533 | 9369.9854 | 0.016698 | 0.33874 | 293.692 | 9370.3241 | 0.98356 | 293.6862 | 23.436 | 23.4386 | -64.4459 | -21.3619 | 0.043032 | -8.8228 | 90.8945 | 0.50613 | 0.25364 | 0.75861 | 727.1556 | 897.1772 | 44.2943 | 48.1957 | 41.8043 | 0.018021 | 41.8223 | 240.7476
|  | 45670.6333 | 45670.6333 | 43.6333 | 2460689.1333 | 0.25035 | 293.3574 | 9369.9895 | 0.016698 | 0.33888 | 293.6962 | 9370.3284 | 0.98356 | 293.6905 | 23.436 | 23.4386 | -64.4414 | -21.3612 | 0.043032 | -8.8243 | 90.8945 | 0.50613 | 0.25364 | 0.75861 | 727.1556 | 903.1757 | 45.7939 | 49.5079 | 40.4921 | 0.01887 | 40.5109 | 241.3826
|  | 45670.6375 | 45670.6375 | 43.6375 | 2460689.1375 | 0.25035 | 293.3615 | 9369.9936 | 0.016698 | 0.33902 | 293.7005 | 9370.3326 | 0.98356 | 293.6947 | 23.436 | 23.4386 | -64.4369 | -21.3605 | 0.043032 | -8.8258 | 90.8944 | 0.50613 | 0.25364 | 0.75861 | 727.1556 | 909.1742 | 47.2935 | 50.8279 | 39.1721 | 0.019772 | 39.1919 | 241.9769
|  | 45670.6417 | 45670.6417 | 43.6417 | 2460689.1417 | 0.25035 | 293.3656 | 9369.9977 | 0.016698 | 0.33915 | 293.7047 | 9370.3369 | 0.98357 | 293.699 | 23.436 | 23.4386 | -64.4324 | -21.3597 | 0.043032 | -8.8274 | 90.8944 | 0.50613 | 0.25365 | 0.75861 | 727.1555 | 915.1726 | 48.7932 | 52.1549 | 37.8451 | 0.020731 | 37.8659 | 242.5333
|  | 45670.6458 | 45670.6458 | 43.6458 | 2460689.1458 | 0.25035 | 293.3697 | 9370.0018 | 0.016698 | 0.33929 | 293.709 | 9370.3411 | 0.98357 | 293.7032 | 23.436 | 23.4386 | -64.4279 | -21.359 | 0.043032 | -8.8289 | 90.8944 | 0.50613 | 0.25365 | 0.75862 | 727.1555 | 921.1711 | 50.2928 | 53.4884 | 36.5116 | 0.021753 | 36.5334 | 243.0542
|  | 45670.65 | 45670.65 | 43.65 | 2460689.15 | 0.25035 | 293.3738 | 9370.0059 | 0.016698 | 0.33943 | 293.7132 | 9370.3453 | 0.98357 | 293.7075 | 23.436 | 23.4386 | -64.4234 | -21.3583 | 0.043032 | -8.8305 | 90.8944 | 0.50613 | 0.25365 | 0.75862 | 727.1555 | 927.1695 | 51.7924 | 54.8279 | 35.1721 | 0.022847 | 35.1949 | 243.5419
|  | 45670.6542 | 45670.6542 | 43.6542 | 2460689.1542 | 0.25035 | 293.3779 | 9370.01 | 0.016698 | 0.33957 | 293.7175 | 9370.3496 | 0.98357 | 293.7117 | 23.436 | 23.4386 | -64.419 | -21.3575 | 0.043032 | -8.832 | 90.8944 | 0.50613 | 0.25365 | 0.75862 | 727.1554 | 933.168 | 53.292 | 56.1729 | 33.8271 | 0.024019 | 33.8511 | 243.9983
|  | 45670.6583 | 45670.6583 | 43.6583 | 2460689.1583 | 0.25035 | 293.382 | 9370.0141 | 0.016698 | 0.33971 | 293.7217 | 9370.3538 | 0.98357 | 293.7159 | 23.436 | 23.4386 | -64.4145 | -21.3568 | 0.043032 | -8.8335 | 90.8944 | 0.50613 | 0.25365 | 0.75862 | 727.1554 | 939.1665 | 54.7916 | 57.523 | 32.477 | 0.02528 | 32.5022 | 244.4253
|  | 45670.6625 | 45670.6625 | 43.6625 | 2460689.1625 | 0.25035 | 293.3861 | 9370.0182 | 0.016698 | 0.33984 | 293.726 | 9370.3581 | 0.98357 | 293.7202 | 23.436 | 23.4386 | -64.41 | -21.3561 | 0.043032 | -8.8351 | 90.8944 | 0.50614 | 0.25365 | 0.75862 | 727.1554 | 945.1649 | 56.2912 | 58.8778 | 31.1222 | 0.026642 | 31.1488 | 244.8246
|  | 45670.6667 | 45670.6667 | 43.6667 | 2460689.1667 | 0.25035 | 293.3902 | 9370.0223 | 0.016698 | 0.33998 | 293.7302 | 9370.3623 | 0.98357 | 293.7244 | 23.436 | 23.4386 | -64.4055 | -21.3554 | 0.043032 | -8.8366 | 90.8944 | 0.50614 | 0.25365 | 0.75862 | 727.1553 | 951.1634 | 57.7909 | 60.2369 | 29.7631 | 0.028119 | 29.7912 | 245.1977
|  | 45670.6708 | 45670.6708 | 43.6708 | 2460689.1708 | 0.25035 | 293.3943 | 9370.0264 | 0.016698 | 0.34012 | 293.7344 | 9370.3666 | 0.98357 | 293.7287 | 23.436 | 23.4386 | -64.401 | -21.3546 | 0.043032 | -8.8381 | 90.8944 | 0.50614 | 0.25365 | 0.75862 | 727.1553 | 957.1619 | 59.2905 | 61.6 | 28.4 | 0.029726 | 28.4297 | 245.5462
|  | 45670.675 | 45670.675 | 43.675 | 2460689.175 | 0.25035 | 293.3984 | 9370.0306 | 0.016698 | 0.34026 | 293.7387 | 9370.3708 | 0.98357 | 293.7329 | 23.436 | 23.4386 | -64.3965 | -21.3539 | 0.043032 | -8.8397 | 90.8944 | 0.50614 | 0.25365 | 0.75862 | 727.1553 | 963.1603 | 60.7901 | 62.9667 | 27.0333 | 0.031483 | 27.0648 | 245.8711
|  | 45670.6792 | 45670.6792 | 43.6792 | 2460689.1792 | 0.25035 | 293.4025 | 9370.0347 | 0.016698 | 0.34039 | 293.7429 | 9370.3751 | 0.98357 | 293.7372 | 23.436 | 23.4386 | -64.392 | -21.3532 | 0.043032 | -8.8412 | 90.8944 | 0.50614 | 0.25366 | 0.75862 | 727.1552 | 969.1588 | 62.2897 | 64.3368 | 25.6632 | 0.033415 | 25.6966 | 246.1737
|  | 45670.6833 | 45670.6833 | 43.6833 | 2460689.1833 | 0.25035 | 293.4066 | 9370.0388 | 0.016698 | 0.34053 | 293.7472 | 9370.3793 | 0.98357 | 293.7414 | 23.436 | 23.4386 | -64.3875 | -21.3524 | 0.043032 | -8.8427 | 90.8944 | 0.50614 | 0.25366 | 0.75863 | 727.1552 | 975.1573 | 63.7893 | 65.71 | 24.29 | 0.03555 | 24.3256 | 246.4552
|  | 45670.6875 | 45670.6875 | 43.6875 | 2460689.1875 | 0.25035 | 293.4107 | 9370.0429 | 0.016698 | 0.34067 | 293.7514 | 9370.3835 | 0.98357 | 293.7457 | 23.436 | 23.4386 | -64.383 | -21.3517 | 0.043032 | -8.8443 | 90.8944 | 0.50614 | 0.25366 | 0.75863 | 727.1551 | 981.1557 | 65.2889 | 67.086 | 22.914 | 0.037924 | 22.9519 | 246.7163
|  | 45670.6917 | 45670.6917 | 43.6917 | 2460689.1917 | 0.25035 | 293.4149 | 9370.047 | 0.016698 | 0.34081 | 293.7557 | 9370.3878 | 0.98357 | 293.7499 | 23.436 | 23.4386 | -64.3785 | -21.351 | 0.043032 | -8.8458 | 90.8944 | 0.50614 | 0.25366 | 0.75863 | 727.1551 | 987.1542 | 66.7885 | 68.4646 | 21.5354 | 0.040583 | 21.576 | 246.9581
|  | 45670.6958 | 45670.6958 | 43.6958 | 2460689.1958 | 0.25035 | 293.419 | 9370.0511 | 0.016698 | 0.34095 | 293.7599 | 9370.392 | 0.98357 | 293.7542 | 23.436 | 23.4386 | -64.3741 | -21.3502 | 0.043032 | -8.8473 | 90.8944 | 0.50614 | 0.25366 | 0.75863 | 727.1551 | 993.1527 | 68.2882 | 69.8456 | 20.1544 | 0.043583 | 20.1979 | 247.1814
|  | 45670.7 | 45670.7 | 43.7 | 2460689.2 | 0.25035 | 293.4231 | 9370.0552 | 0.016698 | 0.34108 | 293.7642 | 9370.3963 | 0.98357 | 293.7584 | 23.436 | 23.4386 | -64.3696 | -21.3495 | 0.043032 | -8.8489 | 90.8944 | 0.50615 | 0.25366 | 0.75863 | 727.155 | 999.1511 | 69.7878 | 71.2288 | 18.7712 | 0.046996 | 18.8182 | 247.3868
|  | 45670.7042 | 45670.7042 | 43.7042 | 2460689.2042 | 0.25035 | 293.4272 | 9370.0593 | 0.016698 | 0.34122 | 293.7684 | 9370.4005 | 0.98357 | 293.7626 | 23.436 | 23.4386 | -64.3651 | -21.3488 | 0.043032 | -8.8504 | 90.8944 | 0.50615 | 0.25366 | 0.75863 | 727.155 | 1005.1496 | 71.2874 | 72.614 | 17.386 | 0.050918 | 17.4369 | 247.5751
|  | 45670.7083 | 45670.7083 | 43.7083 | 2460689.2083 | 0.25035 | 293.4313 | 9370.0634 | 0.016698 | 0.34136 | 293.7726 | 9370.4048 | 0.98357 | 293.7669 | 23.436 | 23.4386 | -64.3606 | -21.3481 | 0.043032 | -8.8519 | 90.8944 | 0.50615 | 0.25366 | 0.75863 | 727.155 | 1011.1481 | 72.787 | 74.001 | 15.999 | 0.055474 | 16.0544 | 247.7468
|  | 45670.7125 | 45670.7125 | 43.7125 | 2460689.2125 | 0.25035 | 293.4354 | 9370.0675 | 0.016698 | 0.3415 | 293.7769 | 9370.409 | 0.98357 | 293.7711 | 23.436 | 23.4386 | -64.3561 | -21.3473 | 0.043032 | -8.8535 | 90.8944 | 0.50615 | 0.25366 | 0.75863 | 727.1549 | 1017.1465 | 74.2866 | 75.3897 | 14.6103 | 0.060834 | 14.6712 | 247.9024
|  | 45670.7167 | 45670.7167 | 43.7167 | 2460689.2167 | 0.25036 | 293.4395 | 9370.0716 | 0.016698 | 0.34163 | 293.7811 | 9370.4133 | 0.98357 | 293.7754 | 23.436 | 23.4386 | -64.3516 | -21.3466 | 0.043032 | -8.855 | 90.8944 | 0.50615 | 0.25366 | 0.75863 | 727.1549 | 1023.145 | 75.7862 | 76.7798 | 13.2202 | 0.067233 | 13.2875 | 248.0425
|  | 45670.7208 | 45670.7208 | 43.7208 | 2460689.2208 | 0.25036 | 293.4436 | 9370.0757 | 0.016698 | 0.34177 | 293.7854 | 9370.4175 | 0.98357 | 293.7796 | 23.436 | 23.4386 | -64.3471 | -21.3459 | 0.043032 | -8.8565 | 90.8944 | 0.50615 | 0.25367 | 0.75863 | 727.1549 | 1029.1435 | 77.2859 | 78.1711 | 11.8289 | 0.075001 | 11.9039 | 248.1675
|  | 45670.725 | 45670.725 | 43.725 | 2460689.225 | 0.25036 | 293.4477 | 9370.0798 | 0.016698 | 0.34191 | 293.7896 | 9370.4217 | 0.98357 | 293.7839 | 23.436 | 23.4386 | -64.3426 | -21.3451 | 0.043032 | -8.8581 | 90.8944 | 0.50615 | 0.25367 | 0.75864 | 727.1548 | 1035.1419 | 78.7855 | 79.5637 | 10.4363 | 0.084622 | 10.5209 | 248.2777
|  | 45670.7292 | 45670.7292 | 43.7292 | 2460689.2292 | 0.25036 | 293.4518 | 9370.0839 | 0.016698 | 0.34205 | 293.7939 | 9370.426 | 0.98357 | 293.7881 | 23.436 | 23.4386 | -64.3381 | -21.3444 | 0.043032 | -8.8596 | 90.8943 | 0.50615 | 0.25367 | 0.75864 | 727.1548 | 1041.1404 | 80.2851 | 80.9572 | 9.0428 | 0.096817 | 9.1396 | 248.3735
|  | 45670.7333 | 45670.7333 | 43.7333 | 2460689.2333 | 0.25036 | 293.4559 | 9370.088 | 0.016698 | 0.34219 | 293.7981 | 9370.4302 | 0.98357 | 293.7924 | 23.436 | 23.4386 | -64.3337 | -21.3437 | 0.043032 | -8.8611 | 90.8943 | 0.50615 | 0.25367 | 0.75864 | 727.1548 | 1047.1389 | 81.7847 | 82.3517 | 7.6483 | 0.1127 | 7.761 | 248.4552
|  | 45670.7375 | 45670.7375 | 43.7375 | 2460689.2375 | 0.25036 | 293.46 | 9370.0922 | 0.016698 | 0.34232 | 293.8024 | 9370.4345 | 0.98357 | 293.7966 | 23.436 | 23.4386 | -64.3292 | -21.3429 | 0.043032 | -8.8627 | 90.8943 | 0.50615 | 0.25367 | 0.75864 | 727.1547 | 1053.1373 | 83.2843 | 83.7468 | 6.2532 | 0.13402 | 6.3872 | 248.523
|  | 45670.7417 | 45670.7417 | 43.7417 | 2460689.2417 | 0.25036 | 293.4641 | 9370.0963 | 0.016698 | 0.34246 | 293.8066 | 9370.4387 | 0.98357 | 293.8008 | 23.436 | 23.4386 | -64.3247 | -21.3422 | 0.043032 | -8.8642 | 90.8943 | 0.50616 | 0.25367 | 0.75864 | 727.1547 | 1059.1358 | 84.7839 | 85.1425 | 4.8575 | 0.1632 | 5.0207 | 248.5771
|  | 45670.7458 | 45670.7458 | 43.7458 | 2460689.2458 | 0.25036 | 293.4682 | 9370.1004 | 0.016698 | 0.3426 | 293.8108 | 9370.443 | 0.98357 | 293.8051 | 23.436 | 23.4386 | -64.3202 | -21.3415 | 0.043032 | -8.8657 | 90.8943 | 0.50616 | 0.25367 | 0.75864 | 727.1546 | 1065.1343 | 86.2836 | 86.5387 | 3.4613 | 0.20884 | 3.6701 | 248.6176
|  | 45670.75 | 45670.75 | 43.75 | 2460689.25 | 0.25036 | 293.4724 | 9370.1045 | 0.016698 | 0.34274 | 293.8151 | 9370.4472 | 0.98357 | 293.8093 | 23.436 | 23.4386 | -64.3157 | -21.3407 | 0.043032 | -8.8673 | 90.8943 | 0.50616 | 0.25367 | 0.75864 | 727.1546 | 1071.1327 | 87.7832 | 87.9353 | 2.0647 | 0.2795 | 2.3442 | 248.6447
|  | 45670.7542 | 45670.7542 | 43.7542 | 2460689.2542 | 0.25036 | 293.4765 | 9370.1086 | 0.016698 | 0.34287 | 293.8193 | 9370.4515 | 0.98357 | 293.8136 | 23.436 | 23.4386 | -64.3112 | -21.34 | 0.043032 | -8.8688 | 90.8943 | 0.50616 | 0.25367 | 0.75864 | 727.1546 | 1077.1312 | 89.2828 | 89.332 | 0.66802 | 0.39758 | 1.0656 | 248.6585
|  | 45670.7583 | 45670.7583 | 43.7583 | 2460689.2583 | 0.25036 | 293.4806 | 9370.1127 | 0.016698 | 0.34301 | 293.8236 | 9370.4557 | 0.98357 | 293.8178 | 23.436 | 23.4386 | -64.3067 | -21.3393 | 0.043032 | -8.8703 | 90.8943 | 0.50616 | 0.25368 | 0.75864 | 727.1545 | 1083.1297 | 90.7824 | 90.7288 | -0.72877 | 0.45361 | -0.27516 | 248.6589
|  | 45670.7625 | 45670.7625 | 43.7625 | 2460689.2625 | 0.25036 | 293.4847 | 9370.1168 | 0.016698 | 0.34315 | 293.8278 | 9370.4599 | 0.98357 | 293.8221 | 23.436 | 23.4386 | -64.3022 | -21.3386 | 0.043032 | -8.8719 | 90.8943 | 0.50616 | 0.25368 | 0.75865 | 727.1545 | 1089.1281 | 92.282 | 92.1255 | -2.1255 | 0.15547 | -1.9701 | 248.646
|  | 45670.7667 | 45670.7667 | 43.7667 | 2460689.2667 | 0.25036 | 293.4888 | 9370.1209 | 0.016698 | 0.34329 | 293.8321 | 9370.4642 | 0.98357 | 293.8263 | 23.436 | 23.4386 | -64.2977 | -21.3378 | 0.043032 | -8.8734 | 90.8943 | 0.50616 | 0.25368 | 0.75865 | 727.1545 | 1095.1266 | 93.7817 | 93.5221 | -3.5221 | 0.093746 | -3.4283 | 248.6198
|  | 45670.7708 | 45670.7708 | 43.7708 | 2460689.2708 | 0.25036 | 293.4929 | 9370.125 | 0.016698 | 0.34343 | 293.8363 | 9370.4684 | 0.98357 | 293.8306 | 23.436 | 23.4386 | -64.2933 | -21.3371 | 0.043032 | -8.8749 | 90.8943 | 0.50616 | 0.25368 | 0.75865 | 727.1544 | 1101.1251 | 95.2813 | 94.9183 | -4.9183 | 0.067052 | -4.8513 | 248.5802
|  | 45670.775 | 45670.775 | 43.775 | 2460689.275 | 0.25036 | 293.497 | 9370.1291 | 0.016698 | 0.34356 | 293.8406 | 9370.4727 | 0.98357 | 293.8348 | 23.436 | 23.4386 | -64.2888 | -21.3364 | 0.043032 | -8.8765 | 90.8943 | 0.50616 | 0.25368 | 0.75865 | 727.1544 | 1107.1235 | 96.7809 | 96.3142 | -6.3142 | 0.052146 | -6.262 | 248.527
|  | 45670.7792 | 45670.7792 | 43.7792 | 2460689.2792 | 0.25036 | 293.5011 | 9370.1332 | 0.016698 | 0.3437 | 293.8448 | 9370.4769 | 0.98357 | 293.839 | 23.436 | 23.4386 | -64.2843 | -21.3356 | 0.043032 | -8.878 | 90.8943 | 0.50617 | 0.25368 | 0.75865 | 727.1544 | 1113.122 | 98.2805 | 97.7094 | -7.7094 | 0.042623 | -7.6668 | 248.4601
|  | 45670.7833 | 45670.7833 | 43.7833 | 2460689.2833 | 0.25036 | 293.5052 | 9370.1373 | 0.016698 | 0.34384 | 293.849 | 9370.4812 | 0.98357 | 293.8433 | 23.436 | 23.4386 | -64.2798 | -21.3349 | 0.043032 | -8.8795 | 90.8943 | 0.50617 | 0.25368 | 0.75865 | 727.1543 | 1119.1205 | 99.7801 | 99.104 | -9.104 | 0.036007 | -9.068 | 248.3793
|  | 45670.7875 | 45670.7875 | 43.7875 | 2460689.2875 | 0.25036 | 293.5093 | 9370.1414 | 0.016698 | 0.34398 | 293.8533 | 9370.4854 | 0.98357 | 293.8475 | 23.436 | 23.4386 | -64.2753 | -21.3342 | 0.043032 | -8.881 | 90.8943 | 0.50617 | 0.25368 | 0.75865 | 727.1543 | 1125.119 | 101.2797 | 100.4977 | -10.4977 | 0.031139 | -10.4665 | 248.2844
|  | 45670.7917 | 45670.7917 | 43.7917 | 2460689.2917 | 0.25036 | 293.5134 | 9370.1455 | 0.016698 | 0.34411 | 293.8575 | 9370.4897 | 0.98357 | 293.8518 | 23.436 | 23.4386 | -64.2708 | -21.3334 | 0.043032 | -8.8826 | 90.8943 | 0.50617 | 0.25368 | 0.75865 | 727.1543 | 1131.1174 | 102.7794 | 101.8904 | -11.8904 | 0.027403 | -11.863 | 248.1751
|  | 45670.7958 | 45670.7958 | 43.7958 | 2460689.2958 | 0.25036 | 293.5175 | 9370.1496 | 0.016698 | 0.34425 | 293.8618 | 9370.4939 | 0.98357 | 293.856 | 23.436 | 23.4386 | -64.2663 | -21.3327 | 0.043032 | -8.8841 | 90.8943 | 0.50617 | 0.25369 | 0.75865 | 727.1542 | 1137.1159 | 104.279 | 103.282 | -13.282 | 0.024443 | -13.2576 | 248.051
|  | 45670.8 | 45670.8 | 43.8 | 2460689.3 | 0.25036 | 293.5216 | 9370.1538 | 0.016698 | 0.34439 | 293.866 | 9370.4981 | 0.98357 | 293.8603 | 23.436 | 23.4386 | -64.2618 | -21.332 | 0.043032 | -8.8856 | 90.8943 | 0.50617 | 0.25369 | 0.75865 | 727.1542 | 1143.1144 | 105.7786 | 104.6723 | -14.6723 | 0.022037 | -14.6503 | 247.9118
|  | 45670.8042 | 45670.8042 | 43.8042 | 2460689.3042 | 0.25036 | 293.5257 | 9370.1579 | 0.016698 | 0.34453 | 293.8703 | 9370.5024 | 0.98357 | 293.8645 | 23.436 | 23.4386 | -64.2573 | -21.3312 | 0.043032 | -8.8872 | 90.8943 | 0.50617 | 0.25369 | 0.75866 | 727.1541 | 1149.1128 | 107.2782 | 106.0612 | -16.0612 | 0.020042 | -16.0412 | 247.7571
|  | 45670.8083 | 45670.8083 | 43.8083 | 2460689.3083 | 0.25036 | 293.5298 | 9370.162 | 0.016698 | 0.34467 | 293.8745 | 9370.5066 | 0.98357 | 293.8688 | 23.436 | 23.4386 | -64.2529 | -21.3305 | 0.043032 | -8.8887 | 90.8943 | 0.50617 | 0.25369 | 0.75866 | 727.1541 | 1155.1113 | 108.7778 | 107.4485 | -17.4485 | 0.018358 | -17.4301 | 247.5863
|  | 45670.8125 | 45670.8125 | 43.8125 | 2460689.3125 | 0.25036 | 293.534 | 9370.1661 | 0.016698 | 0.3448 | 293.8788 | 9370.5109 | 0.98357 | 293.873 | 23.436 | 23.4386 | -64.2484 | -21.3298 | 0.043032 | -8.8902 | 90.8943 | 0.50617 | 0.25369 | 0.75866 | 727.1541 | 1161.1098 | 110.2774 | 108.834 | -18.834 | 0.016916 | -18.8171 | 247.399
|  | 45670.8167 | 45670.8167 | 43.8167 | 2460689.3167 | 0.25036 | 293.5381 | 9370.1702 | 0.016698 | 0.34494 | 293.883 | 9370.5151 | 0.98357 | 293.8772 | 23.436 | 23.4386 | -64.2439 | -21.329 | 0.043032 | -8.8917 | 90.8943 | 0.50617 | 0.25369 | 0.75866 | 727.154 | 1167.1083 | 111.7771 | 110.2175 | -20.2175 | 0.015668 | -20.2019 | 247.1945
|  | 45670.8208 | 45670.8208 | 43.8208 | 2460689.3208 | 0.25036 | 293.5422 | 9370.1743 | 0.016698 | 0.34508 | 293.8872 | 9370.5194 | 0.98357 | 293.8815 | 23.436 | 23.4386 | -64.2394 | -21.3283 | 0.043032 | -8.8933 | 90.8943 | 0.50618 | 0.25369 | 0.75866 | 727.154 | 1173.1067 | 113.2767 | 111.5989 | -21.5989 | 0.014574 | -21.5843 | 246.9722
|  | 45670.825 | 45670.825 | 43.825 | 2460689.325 | 0.25036 | 293.5463 | 9370.1784 | 0.016698 | 0.34522 | 293.8915 | 9370.5236 | 0.98357 | 293.8857 | 23.436 | 23.4386 | -64.2349 | -21.3276 | 0.043032 | -8.8948 | 90.8942 | 0.50618 | 0.25369 | 0.75866 | 727.154 | 1179.1052 | 114.7763 | 112.9779 | -22.9779 | 0.013608 | -22.9643 | 246.7313
|  | 45670.8292 | 45670.8292 | 43.8292 | 2460689.3292 | 0.25036 | 293.5504 | 9370.1825 | 0.016698 | 0.34535 | 293.8957 | 9370.5279 | 0.98357 | 293.89 | 23.436 | 23.4386 | -64.2304 | -21.3268 | 0.043032 | -8.8963 | 90.8942 | 0.50618 | 0.25369 | 0.75866 | 727.1539 | 1185.1037 | 116.2759 | 114.3544 | -24.3544 | 0.012747 | -24.3416 | 246.4711
|  | 45670.8333 | 45670.8333 | 43.8333 | 2460689.3333 | 0.25036 | 293.5545 | 9370.1866 | 0.016698 | 0.34549 | 293.9 | 9370.5321 | 0.98358 | 293.8942 | 23.436 | 23.4386 | -64.2259 | -21.3261 | 0.043032 | -8.8979 | 90.8942 | 0.50618 | 0.2537 | 0.75866 | 727.1539 | 1191.1021 | 117.7755 | 115.728 | -25.728 | 0.011974 | -25.716 | 246.1906
|  | 45670.8375 | 45670.8375 | 43.8375 | 2460689.3375 | 0.25036 | 293.5586 | 9370.1907 | 0.016698 | 0.34563 | 293.9042 | 9370.5363 | 0.98358 | 293.8985 | 23.436 | 23.4386 | -64.2214 | -21.3254 | 0.043032 | -8.8994 | 90.8942 | 0.50618 | 0.2537 | 0.75866 | 727.1539 | 1197.1006 | 119.2752 | 117.0985 | -27.0985 | 0.011276 | -27.0873 | 245.8889
|  | 45670.8417 | 45670.8417 | 43.8417 | 2460689.3417 | 0.25036 | 293.5627 | 9370.1948 | 0.016698 | 0.34577 | 293.9085 | 9370.5406 | 0.98358 | 293.9027 | 23.436 | 23.4386 | -64.217 | -21.3246 | 0.043032 | -8.9009 | 90.8942 | 0.50618 | 0.2537 | 0.75867 | 727.1538 | 1203.0991 | 120.7748 | 118.4658 | -28.4658 | 0.010642 | -28.4551 | 245.5649
|  | 45670.8458 | 45670.8458 | 43.8458 | 2460689.3458 | 0.25036 | 293.5668 | 9370.1989 | 0.016698 | 0.3459 | 293.9127 | 9370.5448 | 0.98358 | 293.907 | 23.436 | 23.4386 | -64.2125 | -21.3239 | 0.043032 | -8.9024 | 90.8942 | 0.50618 | 0.2537 | 0.75867 | 727.1538 | 1209.0976 | 122.2744 | 119.8294 | -29.8294 | 0.010063 | -29.8193 | 245.2174
|  | 45670.85 | 45670.85 | 43.85 | 2460689.35 | 0.25036 | 293.5709 | 9370.203 | 0.016698 | 0.34604 | 293.917 | 9370.5491 | 0.98358 | 293.9112 | 23.436 | 23.4386 | -64.208 | -21.3231 | 0.043032 | -8.904 | 90.8942 | 0.50618 | 0.2537 | 0.75867 | 727.1538 | 1215.096 | 123.774 | 121.189 | -31.189 | 0.0095315 | -31.1795 | 244.8452
|  | 45670.8542 | 45670.8542 | 43.8542 | 2460689.3542 | 0.25036 | 293.575 | 9370.2071 | 0.016698 | 0.34618 | 293.9212 | 9370.5533 | 0.98358 | 293.9154 | 23.436 | 23.4386 | -64.2035 | -21.3224 | 0.043032 | -8.9055 | 90.8942 | 0.50618 | 0.2537 | 0.75867 | 727.1537 | 1221.0945 | 125.2736 | 122.5444 | -32.5444 | 0.0090416 | -32.5353 | 244.4469
|  | 45670.8583 | 45670.8583 | 43.8583 | 2460689.3583 | 0.25036 | 293.5791 | 9370.2112 | 0.016698 | 0.34632 | 293.9254 | 9370.5576 | 0.98358 | 293.9197 | 23.436 | 23.4386 | -64.199 | -21.3217 | 0.043032 | -8.907 | 90.8942 | 0.50619 | 0.2537 | 0.75867 | 727.1537 | 1227.093 | 126.7732 | 123.8951 | -33.8951 | 0.0085882 | -33.8865 | 244.0208
|  | 45670.8625 | 45670.8625 | 43.8625 | 2460689.3625 | 0.25036 | 293.5832 | 9370.2154 | 0.016698 | 0.34646 | 293.9297 | 9370.5618 | 0.98358 | 293.9239 | 23.436 | 23.4386 | -64.1945 | -21.3209 | 0.043032 | -8.9086 | 90.8942 | 0.50619 | 0.2537 | 0.75867 | 727.1536 | 1233.0914 | 128.2729 | 125.2408 | -35.2408 | 0.0081671 | -35.2326 | 243.5653
|  | 45670.8667 | 45670.8667 | 43.8667 | 2460689.3667 | 0.25036 | 293.5873 | 9370.2195 | 0.016698 | 0.34659 | 293.9339 | 9370.5661 | 0.98358 | 293.9282 | 23.436 | 23.4386 | -64.19 | -21.3202 | 0.043032 | -8.9101 | 90.8942 | 0.50619 | 0.2537 | 0.75867 | 727.1536 | 1239.0899 | 129.7725 | 126.581 | -36.581 | 0.0077747 | -36.5732 | 243.0786
|  | 45670.8708 | 45670.8708 | 43.8708 | 2460689.3708 | 0.25036 | 293.5915 | 9370.2236 | 0.016698 | 0.34673 | 293.9382 | 9370.5703 | 0.98358 | 293.9324 | 23.436 | 23.4386 | -64.1855 | -21.3195 | 0.043032 | -8.9116 | 90.8942 | 0.50619 | 0.2537 | 0.75867 | 727.1536 | 1245.0884 | 131.2721 | 127.9153 | -37.9153 | 0.0074078 | -37.9079 | 242.5585
|  | 45670.875 | 45670.875 | 43.875 | 2460689.375 | 0.25036 | 293.5956 | 9370.2277 | 0.016698 | 0.34687 | 293.9424 | 9370.5745 | 0.98358 | 293.9367 | 23.436 | 23.4386 | -64.1811 | -21.3187 | 0.043032 | -8.9131 | 90.8942 | 0.50619 | 0.25371 | 0.75867 | 727.1535 | 1251.0869 | 132.7717 | 129.243 | -39.243 | 0.0070639 | -39.236 | 242.003
|  | 45670.8792 | 45670.8792 | 43.8792 | 2460689.3792 | 0.25036 | 293.5997 | 9370.2318 | 0.016698 | 0.34701 | 293.9467 | 9370.5788 | 0.98358 | 293.9409 | 23.436 | 23.4386 | -64.1766 | -21.318 | 0.043032 | -8.9147 | 90.8942 | 0.50619 | 0.25371 | 0.75867 | 727.1535 | 1257.0853 | 134.2713 | 130.5638 | -40.5638 | 0.0067406 | -40.557 | 241.4094
|  | 45670.8833 | 45670.8833 | 43.8833 | 2460689.3833 | 0.25036 | 293.6038 | 9370.2359 | 0.016698 | 0.34714 | 293.9509 | 9370.583 | 0.98358 | 293.9452 | 23.436 | 23.4386 | -64.1721 | -21.3173 | 0.043032 | -8.9162 | 90.8942 | 0.50619 | 0.25371 | 0.75868 | 727.1535 | 1263.0838 | 135.771 | 131.8768 | -41.8768 | 0.006436 | -41.8704 | 240.7753
|  | 45670.8875 | 45670.8875 | 43.8875 | 2460689.3875 | 0.25036 | 293.6079 | 9370.24 | 0.016698 | 0.34728 | 293.9552 | 9370.5873 | 0.98358 | 293.9494 | 23.436 | 23.4386 | -64.1676 | -21.3165 | 0.043032 | -8.9177 | 90.8942 | 0.50619 | 0.25371 | 0.75868 | 727.1534 | 1269.0823 | 137.2706 | 133.1815 | -43.1815 | 0.0061484 | -43.1754 | 240.0975
|  | 45670.8917 | 45670.8917 | 43.8917 | 2460689.3917 | 0.25036 | 293.612 | 9370.2441 | 0.016698 | 0.34742 | 293.9594 | 9370.5915 | 0.98358 | 293.9536 | 23.436 | 23.4386 | -64.1631 | -21.3158 | 0.043032 | -8.9192 | 90.8942 | 0.50619 | 0.25371 | 0.75868 | 727.1534 | 1275.0808 | 138.7702 | 134.4771 | -44.4771 | 0.0058763 | -44.4712 | 239.3728
|  | 45670.8958 | 45670.8958 | 43.8958 | 2460689.3958 | 0.25036 | 293.6161 | 9370.2482 | 0.016698 | 0.34756 | 293.9636 | 9370.5958 | 0.98358 | 293.9579 | 23.436 | 23.4386 | -64.1586 | -21.3151 | 0.043032 | -8.9208 | 90.8942 | 0.50619 | 0.25371 | 0.75868 | 727.1534 | 1281.0792 | 140.2698 | 135.7626 | -45.7626 | 0.0056184 | -45.757 | 238.5978
|  | 45670.9 | 45670.9 | 43.9 | 2460689.4 | 0.25036 | 293.6202 | 9370.2523 | 0.016698 | 0.34769 | 293.9679 | 9370.6 | 0.98358 | 293.9621 | 23.436 | 23.4386 | -64.1541 | -21.3143 | 0.043032 | -8.9223 | 90.8942 | 0.5062 | 0.25371 | 0.75868 | 727.1533 | 1287.0777 | 141.7694 | 137.0373 | -47.0373 | 0.0053736 | -47.0319 | 237.7685
|  | 45670.9042 | 45670.9042 | 43.9042 | 2460689.4042 | 0.25036 | 293.6243 | 9370.2564 | 0.016698 | 0.34783 | 293.9721 | 9370.6043 | 0.98358 | 293.9664 | 23.436 | 23.4386 | -64.1496 | -21.3136 | 0.043032 | -8.9238 | 90.8942 | 0.5062 | 0.25371 | 0.75868 | 727.1533 | 1293.0762 | 143.269 | 138.2999 | -48.2999 | 0.0051409 | -48.2948 | 236.8807
|  | 45670.9083 | 45670.9083 | 43.9083 | 2460689.4083 | 0.25036 | 293.6284 | 9370.2605 | 0.016698 | 0.34797 | 293.9764 | 9370.6085 | 0.98358 | 293.9706 | 23.436 | 23.4386 | -64.1452 | -21.3129 | 0.043032 | -8.9253 | 90.8942 | 0.5062 | 0.25371 | 0.75868 | 727.1532 | 1299.0747 | 144.7687 | 139.5495 | -49.5495 | 0.0049194 | -49.5445 | 235.9296
|  | 45670.9125 | 45670.9125 | 43.9125 | 2460689.4125 | 0.25036 | 293.6325 | 9370.2646 | 0.016698 | 0.34811 | 293.9806 | 9370.6127 | 0.98358 | 293.9749 | 23.436 | 23.4386 | -64.1407 | -21.3121 | 0.043032 | -8.9269 | 90.8942 | 0.5062 | 0.25372 | 0.75868 | 727.1532 | 1305.0731 | 146.2683 | 140.7846 | -50.7846 | 0.0047085 | -50.7799 | 234.9102
|  | 45670.9167 | 45670.9167 | 43.9167 | 2460689.4167 | 0.25036 | 293.6366 | 9370.2687 | 0.016698 | 0.34825 | 293.9849 | 9370.617 | 0.98358 | 293.9791 | 23.436 | 23.4386 | -64.1362 | -21.3114 | 0.043032 | -8.9284 | 90.8941 | 0.5062 | 0.25372 | 0.75868 | 727.1532 | 1311.0716 | 147.7679 | 142.0038 | -52.0038 | 0.0045074 | -51.9993 | 233.8168
|  | 45670.9208 | 45670.9208 | 43.9208 | 2460689.4208 | 0.25036 | 293.6407 | 9370.2728 | 0.016698 | 0.34838 | 293.9891 | 9370.6212 | 0.98358 | 293.9834 | 23.436 | 23.4386 | -64.1317 | -21.3106 | 0.043032 | -8.9299 | 90.8941 | 0.5062 | 0.25372 | 0.75869 | 727.1531 | 1317.0701 | 149.2675 | 143.2055 | -53.2055 | 0.0043156 | -53.2012 | 232.6435
|  | 45670.925 | 45670.925 | 43.925 | 2460689.425 | 0.25036 | 293.6448 | 9370.277 | 0.016698 | 0.34852 | 293.9934 | 9370.6255 | 0.98358 | 293.9876 | 23.436 | 23.4386 | -64.1272 | -21.3099 | 0.043032 | -8.9314 | 90.8941 | 0.5062 | 0.25372 | 0.75869 | 727.1531 | 1323.0686 | 150.7671 | 144.3879 | -54.3879 | 0.0041328 | -54.3838 | 231.3835
|  | 45670.9292 | 45670.9292 | 43.9292 | 2460689.4292 | 0.25036 | 293.6489 | 9370.2811 | 0.016698 | 0.34866 | 293.9976 | 9370.6297 | 0.98358 | 293.9918 | 23.436 | 23.4386 | -64.1227 | -21.3092 | 0.043032 | -8.933 | 90.8941 | 0.5062 | 0.25372 | 0.75869 | 727.1531 | 1329.067 | 152.2668 | 145.549 | -55.549 | 0.0039583 | -55.5451 | 230.0298
|  | 45670.9333 | 45670.9333 | 43.9333 | 2460689.4333 | 0.25036 | 293.6531 | 9370.2852 | 0.016698 | 0.3488 | 294.0019 | 9370.634 | 0.98358 | 293.9961 | 23.436 | 23.4386 | -64.1182 | -21.3084 | 0.043032 | -8.9345 | 90.8941 | 0.5062 | 0.25372 | 0.75869 | 727.153 | 1335.0655 | 153.7664 | 146.6865 | -56.6865 | 0.0037921 | -56.6827 | 228.5745
|  | 45670.9375 | 45670.9375 | 43.9375 | 2460689.4375 | 0.25036 | 293.6572 | 9370.2893 | 0.016698 | 0.34893 | 294.0061 | 9370.6382 | 0.98358 | 294.0003 | 23.436 | 23.4386 | -64.1137 | -21.3077 | 0.043032 | -8.936 | 90.8941 | 0.50621 | 0.25372 | 0.75869 | 727.153 | 1341.064 | 155.266 | 147.7979 | -57.7979 | 0.0036339 | -57.7943 | 227.0096
|  | 45670.9417 | 45670.9417 | 43.9417 | 2460689.4417 | 0.25036 | 293.6613 | 9370.2934 | 0.016698 | 0.34907 | 294.0103 | 9370.6425 | 0.98358 | 294.0046 | 23.436 | 23.4386 | -64.1093 | -21.307 | 0.043032 | -8.9375 | 90.8941 | 0.50621 | 0.25372 | 0.75869 | 727.153 | 1347.0625 | 156.7656 | 148.8803 | -58.8803 | 0.0034834 | -58.8768 | 225.3264
|  | 45670.9458 | 45670.9458 | 43.9458 | 2460689.4458 | 0.25036 | 293.6654 | 9370.2975 | 0.016698 | 0.34921 | 294.0146 | 9370.6467 | 0.98358 | 294.0088 | 23.436 | 23.4386 | -64.1048 | -21.3062 | 0.043032 | -8.939 | 90.8941 | 0.50621 | 0.25372 | 0.75869 | 727.1529 | 1353.061 | 158.2652 | 149.9306 | -59.9306 | 0.0033406 | -59.9272 | 223.5159
|  | 45670.95 | 45670.95 | 43.95 | 2460689.45 | 0.25036 | 293.6695 | 9370.3016 | 0.016698 | 0.34935 | 294.0188 | 9370.6509 | 0.98358 | 294.0131 | 23.436 | 23.4386 | -64.1003 | -21.3055 | 0.043032 | -8.9406 | 90.8941 | 0.50621 | 0.25373 | 0.75869 | 727.1529 | 1359.0594 | 159.7649 | 150.9452 | -60.9452 | 0.0032056 | -60.942 | 221.5688
|  | 45670.9542 | 45670.9542 | 43.9542 | 2460689.4542 | 0.25036 | 293.6736 | 9370.3057 | 0.016698 | 0.34948 | 294.0231 | 9370.6552 | 0.98358 | 294.0173 | 23.436 | 23.4386 | -64.0958 | -21.3047 | 0.043032 | -8.9421 | 90.8941 | 0.50621 | 0.25373 | 0.75869 | 727.1529 | 1365.0579 | 161.2645 | 151.9203 | -61.9203 | 0.0030783 | -61.9172 | 219.476
|  | 45670.9583 | 45670.9583 | 43.9583 | 2460689.4583 | 0.25036 | 293.6777 | 9370.3098 | 0.016698 | 0.34962 | 294.0273 | 9370.6594 | 0.98358 | 294.0216 | 23.436 | 23.4386 | -64.0913 | -21.304 | 0.043032 | -8.9436 | 90.8941 | 0.50621 | 0.25373 | 0.75869 | 727.1528 | 1371.0564 | 162.7641 | 152.8516 | -62.8516 | 0.0029588 | -62.8486 | 217.2287
|  | 45670.9625 | 45670.9625 | 43.9625 | 2460689.4625 | 0.25036 | 293.6818 | 9370.3139 | 0.016698 | 0.34976 | 294.0316 | 9370.6637 | 0.98358 | 294.0258 | 23.436 | 23.4386 | -64.0868 | -21.3033 | 0.043032 | -8.9451 | 90.8941 | 0.50621 | 0.25373 | 0.7587 | 727.1528 | 1377.0549 | 164.2637 | 153.7343 | -63.7343 | 0.0028474 | -63.7315 | 214.8186
|  | 45670.9667 | 45670.9667 | 43.9667 | 2460689.4667 | 0.25036 | 293.6859 | 9370.318 | 0.016698 | 0.3499 | 294.0358 | 9370.6679 | 0.98358 | 294.03 | 23.436 | 23.4386 | -64.0823 | -21.3025 | 0.043032 | -8.9467 | 90.8941 | 0.50621 | 0.25373 | 0.7587 | 727.1527 | 1383.0533 | 165.7633 | 154.5635 | -64.5635 | 0.0027443 | -64.5607 | 212.2392
|  | 45670.9708 | 45670.9708 | 43.9708 | 2460689.4708 | 0.25036 | 293.69 | 9370.3221 | 0.016698 | 0.35003 | 294.0401 | 9370.6722 | 0.98358 | 294.0343 | 23.436 | 23.4386 | -64.0779 | -21.3018 | 0.043032 | -8.9482 | 90.8941 | 0.50621 | 0.25373 | 0.7587 | 727.1527 | 1389.0518 | 167.263 | 155.3336 | -65.3336 | 0.0026498 | -65.331 | 209.4856
|  | 45670.975 | 45670.975 | 43.975 | 2460689.475 | 0.25036 | 293.6941 | 9370.3262 | 0.016698 | 0.35017 | 294.0443 | 9370.6764 | 0.98358 | 294.0385 | 23.436 | 23.4386 | -64.0734 | -21.3011 | 0.043032 | -8.9497 | 90.8941 | 0.50622 | 0.25373 | 0.7587 | 727.1527 | 1395.0503 | 168.7626 | 156.039 | -66.039 | 0.0025643 | -66.0365 | 206.5559
|  | 45670.9792 | 45670.9792 | 43.9792 | 2460689.4792 | 0.25036 | 293.6982 | 9370.3303 | 0.016698 | 0.35031 | 294.0485 | 9370.6807 | 0.98358 | 294.0428 | 23.436 | 23.4386 | -64.0689 | -21.3003 | 0.043032 | -8.9512 | 90.8941 | 0.50622 | 0.25373 | 0.7587 | 727.1526 | 1401.0488 | 170.2622 | 156.6738 | -66.6738 | 0.0024881 | -66.6713 | 203.4519
|  | 45670.9833 | 45670.9833 | 43.9833 | 2460689.4833 | 0.25036 | 293.7023 | 9370.3344 | 0.016698 | 0.35045 | 294.0528 | 9370.6849 | 0.98358 | 294.047 | 23.436 | 23.4386 | -64.0644 | -21.2996 | 0.043032 | -8.9527 | 90.8941 | 0.50622 | 0.25373 | 0.7587 | 727.1526 | 1407.0473 | 171.7618 | 157.232 | -67.232 | 0.0024217 | -67.2296 | 200.1796
|  | 45670.9875 | 45670.9875 | 43.9875 | 2460689.4875 | 0.25036 | 293.7064 | 9370.3386 | 0.016698 | 0.35059 | 294.057 | 9370.6891 | 0.98358 | 294.0513 | 23.436 | 23.4386 | -64.0599 | -21.2988 | 0.043032 | -8.9543 | 90.8941 | 0.50622 | 0.25373 | 0.7587 | 727.1526 | 1413.0457 | 173.2614 | 157.7079 | -67.7079 | 0.0023655 | -67.7056 | 196.7506
|  | 45670.9917 | 45670.9917 | 43.9917 | 2460689.4917 | 0.25036 | 293.7106 | 9370.3427 | 0.016698 | 0.35072 | 294.0613 | 9370.6934 | 0.98358 | 294.0555 | 23.436 | 23.4386 | -64.0554 | -21.2981 | 0.043032 | -8.9558 | 90.8941 | 0.50622 | 0.25374 | 0.7587 | 727.1525 | 1419.0442 | 174.7611 | 158.0961 | -68.0961 | 0.00232 | -68.0938 | 193.1822
|  | 45670.9958 | 45670.9958 | 43.9958 | 2460689.4958 | 0.25036 | 293.7147 | 9370.3468 | 0.016698 | 0.35086 | 294.0655 | 9370.6976 | 0.98358 | 294.0598 | 23.436 | 23.4386 | -64.0509 | -21.2974 | 0.043032 | -8.9573 | 90.8941 | 0.50622 | 0.25374 | 0.7587 | 727.1525 | 1425.0427 | 176.2607 | 158.3919 | -68.3919 | 0.0022854 | -68.3896 | 189.4974
|  | 45671 | 45671 | 44 | 2460689.5 | 0.25036 | 293.7188 | 9370.3509 | 0.016698 | 0.351 | 294.0698 | 9370.7019 | 0.98358 | 294.064 | 23.436 | 23.4386 | -64.0464 | -21.2966 | 0.043032 | -8.9588 | 90.8941 | 0.50622 | 0.25374 | 0.7587 | 727.1525 | 1431.0412 | 177.7603 | 158.5914 | -68.5914 | 0.0022622 | -68.5891 | 185.725
|  | 45671.0042 | 45671.0042 | 44.0042 | 2460689.5042 | 0.25036 | 293.7229 | 9370.355 | 0.016698 | 0.35114 | 294.074 | 9370.7061 | 0.98358 | 294.0682 | 23.436 | 23.4386 | -64.042 | -21.2959 | 0.043032 | -8.9603 | 90.8941 | 0.50622 | 0.25374 | 0.75871 | 727.1524 | 1437.0397 | 179.2599 | 158.6919 | -68.6919 | 0.0022506 | -68.6896 | 181.8979
|  | 45671.0083 | 45671.0083 | 44.0083 | 2460689.5083 | 0.25036 | 293.727 | 9370.3591 | 0.016698 | 0.35127 | 294.0783 | 9370.7104 | 0.98358 | 294.0725 | 23.436 | 23.4386 | -64.0375 | -21.2951 | 0.043032 | -8.9619 | 90.894 | 0.50622 | 0.25374 | 0.75871 | 727.1524 | 3.0381 | -179.2405 | 158.6919 | -68.6919 | 0.0022506 | -68.6897 | 178.0522
|  | 45671.0125 | 45671.0125 | 44.0125 | 2460689.5125 | 0.25036 | 293.7311 | 9370.3632 | 0.016698 | 0.35141 | 294.0825 | 9370.7146 | 0.98358 | 294.0767 | 23.436 | 23.4386 | -64.033 | -21.2944 | 0.043032 | -8.9634 | 90.894 | 0.50622 | 0.25374 | 0.75871 | 727.1524 | 9.0366 | -177.7408 | 158.5916 | -68.5916 | 0.0022622 | -68.5894 | 174.225
|  | 45671.0167 | 45671.0167 | 44.0167 | 2460689.5167 | 0.25036 | 293.7352 | 9370.3673 | 0.016698 | 0.35155 | 294.0867 | 9370.7189 | 0.98358 | 294.081 | 23.436 | 23.4386 | -64.0285 | -21.2937 | 0.043032 | -8.9649 | 90.894 | 0.50623 | 0.25374 | 0.75871 | 727.1523 | 15.0351 | -176.2412 | 158.3923 | -68.3923 | 0.0022854 | -68.39 | 170.4524
|  | 45671.0208 | 45671.0208 | 44.0208 | 2460689.5208 | 0.25036 | 293.7393 | 9370.3714 | 0.016698 | 0.35169 | 294.091 | 9370.7231 | 0.98358 | 294.0852 | 23.436 | 23.4386 | -64.024 | -21.2929 | 0.043032 | -8.9664 | 90.894 | 0.50623 | 0.25374 | 0.75871 | 727.1523 | 21.0336 | -174.7416 | 158.0967 | -68.0967 | 0.0023199 | -68.0944 | 166.7673
|  | 45671.025 | 45671.025 | 44.025 | 2460689.525 | 0.25036 | 293.7434 | 9370.3755 | 0.016698 | 0.35182 | 294.0952 | 9370.7273 | 0.98359 | 294.0895 | 23.436 | 23.4386 | -64.0195 | -21.2922 | 0.043032 | -8.9679 | 90.894 | 0.50623 | 0.25374 | 0.75871 | 727.1522 | 27.0321 | -173.242 | 157.7087 | -67.7087 | 0.0023654 | -67.7063 | 163.1985
|  | 45671.0292 | 45671.0292 | 44.0292 | 2460689.5292 | 0.25036 | 293.7475 | 9370.3796 | 0.016698 | 0.35196 | 294.0995 | 9370.7316 | 0.98359 | 294.0937 | 23.436 | 23.4386 | -64.015 | -21.2915 | 0.043032 | -8.9695 | 90.894 | 0.50623 | 0.25375 | 0.75871 | 727.1522 | 33.0305 | -171.7424 | 157.2329 | -67.2329 | 0.0024216 | -67.2304 | 159.7691
|  | 45671.0333 | 45671.0333 | 44.0333 | 2460689.5333 | 0.25036 | 293.7516 | 9370.3837 | 0.016698 | 0.3521 | 294.1037 | 9370.7358 | 0.98359 | 294.098 | 23.436 | 23.4386 | -64.0106 | -21.2907 | 0.043032 | -8.971 | 90.894 | 0.50623 | 0.25375 | 0.75871 | 727.1522 | 39.029 | -170.2427 | 156.6747 | -66.6747 | 0.002488 | -66.6723 | 156.4964
|  | 45671.0375 | 45671.0375 | 44.0375 | 2460689.5375 | 0.25036 | 293.7557 | 9370.3878 | 0.016698 | 0.35224 | 294.108 | 9370.7401 | 0.98359 | 294.1022 | 23.436 | 23.4386 | -64.0061 | -21.29 | 0.043032 | -8.9725 | 90.894 | 0.50623 | 0.25375 | 0.75871 | 727.1521 | 45.0275 | -168.7431 | 156.0401 | -66.0401 | 0.0025641 | -66.0375 | 153.3918
|  | 45671.0417 | 45671.0417 | 44.0417 | 2460689.5417 | 0.25036 | 293.7598 | 9370.3919 | 0.016698 | 0.35237 | 294.1122 | 9370.7443 | 0.98359 | 294.1065 | 23.436 | 23.4386 | -64.0016 | -21.2892 | 0.043032 | -8.974 | 90.894 | 0.50623 | 0.25375 | 0.75872 | 727.1521 | 51.026 | -167.2435 | 155.3347 | -65.3347 | 0.0026497 | -65.3321 | 150.4616
|  | 45671.0458 | 45671.0458 | 44.0458 | 2460689.5458 | 0.25036 | 293.7639 | 9370.396 | 0.016698 | 0.35251 | 294.1165 | 9370.7486 | 0.98359 | 294.1107 | 23.436 | 23.4386 | -63.9971 | -21.2885 | 0.043032 | -8.9755 | 90.894 | 0.50623 | 0.25375 | 0.75872 | 727.1521 | 57.0245 | -165.7439 | 154.5646 | -64.5646 | 0.0027442 | -64.5619 | 147.7075
|  | 45671.05 | 45671.05 | 44.05 | 2460689.55 | 0.25036 | 293.768 | 9370.4002 | 0.016698 | 0.35265 | 294.1207 | 9370.7528 | 0.98359 | 294.1149 | 23.436 | 23.4386 | -63.9926 | -21.2878 | 0.043032 | -8.9771 | 90.894 | 0.50623 | 0.25375 | 0.75872 | 727.152 | 63.0229 | -164.2443 | 153.7355 | -63.7355 | 0.0028473 | -63.7326 | 145.1275
|  | 45671.0542 | 45671.0542 | 44.0542 | 2460689.5542 | 0.25036 | 293.7722 | 9370.4043 | 0.016698 | 0.35279 | 294.1249 | 9370.7571 | 0.98359 | 294.1192 | 23.436 | 23.4386 | -63.9881 | -21.287 | 0.043032 | -8.9786 | 90.894 | 0.50624 | 0.25375 | 0.75872 | 727.152 | 69.0214 | -162.7446 | 152.8527 | -62.8527 | 0.0029587 | -62.8497 | 142.7169
|  | 45671.0583 | 45671.0583 | 44.0583 | 2460689.5583 | 0.25036 | 293.7763 | 9370.4084 | 0.016698 | 0.35293 | 294.1292 | 9370.7613 | 0.98359 | 294.1234 | 23.436 | 23.4386 | -63.9836 | -21.2863 | 0.043032 | -8.9801 | 90.894 | 0.50624 | 0.25375 | 0.75872 | 727.152 | 75.0199 | -161.245 | 151.9214 | -61.9214 | 0.0030781 | -61.9183 | 140.469
|  | 45671.0625 | 45671.0625 | 44.0625 | 2460689.5625 | 0.25036 | 293.7804 | 9370.4125 | 0.016698 | 0.35306 | 294.1334 | 9370.7655 | 0.98359 | 294.1277 | 23.436 | 23.4386 | -63.9792 | -21.2855 | 0.043032 | -8.9816 | 90.894 | 0.50624 | 0.25375 | 0.75872 | 727.1519 | 81.0184 | -159.7454 | 150.9463 | -60.9463 | 0.0032054 | -60.9431 | 138.3757
|  | 45671.0667 | 45671.0667 | 44.0667 | 2460689.5667 | 0.25036 | 293.7845 | 9370.4166 | 0.016698 | 0.3532 | 294.1377 | 9370.7698 | 0.98359 | 294.1319 | 23.436 | 23.4386 | -63.9747 | -21.2848 | 0.043032 | -8.9831 | 90.894 | 0.50624 | 0.25375 | 0.75872 | 727.1519 | 87.0169 | -158.2458 | 149.9316 | -59.9316 | 0.0033405 | -59.9283 | 136.4281
|  | 45671.0708 | 45671.0708 | 44.0708 | 2460689.5708 | 0.25036 | 293.7886 | 9370.4207 | 0.016698 | 0.35334 | 294.1419 | 9370.774 | 0.98359 | 294.1362 | 23.436 | 23.4386 | -63.9702 | -21.284 | 0.043032 | -8.9846 | 90.894 | 0.50624 | 0.25376 | 0.75872 | 727.1518 | 93.0154 | -156.7462 | 148.8812 | -58.8812 | 0.0034833 | -58.8778 | 134.6171
|  | 45671.075 | 45671.075 | 44.075 | 2460689.575 | 0.25036 | 293.7927 | 9370.4248 | 0.016698 | 0.35348 | 294.1462 | 9370.7783 | 0.98359 | 294.1404 | 23.436 | 23.4386 | -63.9657 | -21.2833 | 0.043032 | -8.9862 | 90.894 | 0.50624 | 0.25376 | 0.75872 | 727.1518 | 99.0138 | -155.2465 | 147.7988 | -57.7988 | 0.0036337 | -57.7951 | 132.9334
|  | 45671.0792 | 45671.0792 | 44.0792 | 2460689.5792 | 0.25036 | 293.7968 | 9370.4289 | 0.016698 | 0.35361 | 294.1504 | 9370.7825 | 0.98359 | 294.1447 | 23.436 | 23.4386 | -63.9612 | -21.2826 | 0.043032 | -8.9877 | 90.894 | 0.50624 | 0.25376 | 0.75872 | 727.1518 | 105.0123 | -153.7469 | 146.6873 | -56.6873 | 0.003792 | -56.6835 | 131.368
|  | 45671.0833 | 45671.0833 | 44.0833 | 2460689.5833 | 0.25037 | 293.8009 | 9370.433 | 0.016698 | 0.35375 | 294.1547 | 9370.7868 | 0.98359 | 294.1489 | 23.436 | 23.4386 | -63.9567 | -21.2818 | 0.043032 | -8.9892 | 90.894 | 0.50624 | 0.25376 | 0.75873 | 727.1517 | 111.0108 | -152.2473 | 145.5496 | -55.5496 | 0.0039583 | -55.5457 | 129.9123
|  | 45671.0875 | 45671.0875 | 44.0875 | 2460689.5875 | 0.25037 | 293.805 | 9370.4371 | 0.016698 | 0.35389 | 294.1589 | 9370.791 | 0.98359 | 294.1531 | 23.436 | 23.4386 | -63.9523 | -21.2811 | 0.043032 | -8.9907 | 90.894 | 0.50624 | 0.25376 | 0.75873 | 727.1517 | 117.0093 | -150.7477 | 144.3884 | -54.3884 | 0.0041327 | -54.3843 | 128.558
|  | 45671.0917 | 45671.0917 | 44.0917 | 2460689.5917 | 0.25037 | 293.8091 | 9370.4412 | 0.016698 | 0.35403 | 294.1631 | 9370.7952 | 0.98359 | 294.1574 | 23.436 | 23.4386 | -63.9478 | -21.2803 | 0.043032 | -8.9922 | 90.894 | 0.50624 | 0.25376 | 0.75873 | 727.1517 | 123.0078 | -149.2481 | 143.2058 | -53.2058 | 0.0043156 | -53.2015 | 127.2975
|  | 45671.0958 | 45671.0958 | 44.0958 | 2460689.5958 | 0.25037 | 293.8132 | 9370.4453 | 0.016698 | 0.35416 | 294.1674 | 9370.7995 | 0.98359 | 294.1616 | 23.436 | 23.4386 | -63.9433 | -21.2796 | 0.043032 | -8.9937 | 90.894 | 0.50625 | 0.25376 | 0.75873 | 727.1516 | 129.0063 | -147.7484 | 142.0039 | -52.0039 | 0.0045074 | -51.9994 | 126.1237
|  | 45671.1 | 45671.1 | 44.1 | 2460689.6 | 0.25037 | 293.8173 | 9370.4494 | 0.016698 | 0.3543 | 294.1716 | 9370.8037 | 0.98359 | 294.1659 | 23.436 | 23.4386 | -63.9388 | -21.2789 | 0.043032 | -8.9953 | 90.8939 | 0.50625 | 0.25376 | 0.75873 | 727.1516 | 135.0047 | -146.2488 | 140.7845 | -50.7845 | 0.0047085 | -50.7798 | 125.0299
|  | 45671.1042 | 45671.1042 | 44.1042 | 2460689.6042 | 0.25037 | 293.8214 | 9370.4535 | 0.016698 | 0.35444 | 294.1759 | 9370.808 | 0.98359 | 294.1701 | 23.436 | 23.4386 | -63.9343 | -21.2781 | 0.043032 | -8.9968 | 90.8939 | 0.50625 | 0.25376 | 0.75873 | 727.1516 | 141.0032 | -144.7492 | 139.5492 | -49.5492 | 0.0049195 | -49.5443 | 124.01
|  | 45671.1083 | 45671.1083 | 44.1083 | 2460689.6083 | 0.25037 | 293.8255 | 9370.4576 | 0.016698 | 0.35458 | 294.1801 | 9370.8122 | 0.98359 | 294.1744 | 23.436 | 23.4386 | -63.9298 | -21.2774 | 0.043032 | -8.9983 | 90.8939 | 0.50625 | 0.25377 | 0.75873 | 727.1515 | 147.0017 | -143.2496 | 138.2995 | -48.2995 | 0.005141 | -48.2943 | 123.0585
|  | 45671.1125 | 45671.1125 | 44.1125 | 2460689.6125 | 0.25037 | 293.8296 | 9370.4618 | 0.016698 | 0.35471 | 294.1844 | 9370.8165 | 0.98359 | 294.1786 | 23.436 | 23.4386 | -63.9253 | -21.2766 | 0.043032 | -8.9998 | 90.8939 | 0.50625 | 0.25377 | 0.75873 | 727.1515 | 153.0002 | -141.75 | 137.0366 | -47.0366 | 0.0053737 | -47.0312 | 122.1701
|  | 45671.1167 | 45671.1167 | 44.1167 | 2460689.6167 | 0.25037 | 293.8338 | 9370.4659 | 0.016698 | 0.35485 | 294.1886 | 9370.8207 | 0.98359 | 294.1829 | 23.436 | 23.4386 | -63.9209 | -21.2759 | 0.043032 | -9.0013 | 90.8939 | 0.50625 | 0.25377 | 0.75873 | 727.1514 | 158.9987 | -140.2503 | 135.7617 | -45.7617 | 0.0056186 | -45.7561 | 121.3403
|  | 45671.1208 | 45671.1208 | 44.1208 | 2460689.6208 | 0.25037 | 293.8379 | 9370.47 | 0.016698 | 0.35499 | 294.1929 | 9370.825 | 0.98359 | 294.1871 | 23.436 | 23.4386 | -63.9164 | -21.2751 | 0.043032 | -9.0028 | 90.8939 | 0.50625 | 0.25377 | 0.75874 | 727.1514 | 164.9972 | -138.7507 | 134.4758 | -44.4758 | 0.0058765 | -44.47 | 120.5648
|  | 45671.125 | 45671.125 | 44.125 | 2460689.625 | 0.25037 | 293.842 | 9370.4741 | 0.016698 | 0.35513 | 294.1971 | 9370.8292 | 0.98359 | 294.1913 | 23.436 | 23.4386 | -63.9119 | -21.2744 | 0.043032 | -9.0044 | 90.8939 | 0.50625 | 0.25377 | 0.75874 | 727.1514 | 170.9956 | -137.2511 | 133.18 | -43.18 | 0.0061487 | -43.1739 | 119.8397
|  | 45671.1292 | 45671.1292 | 44.1292 | 2460689.6292 | 0.25037 | 293.8461 | 9370.4782 | 0.016698 | 0.35526 | 294.2013 | 9370.8334 | 0.98359 | 294.1956 | 23.436 | 23.4386 | -63.9074 | -21.2737 | 0.043032 | -9.0059 | 90.8939 | 0.50625 | 0.25377 | 0.75874 | 727.1513 | 176.9941 | -135.7515 | 131.8751 | -41.8751 | 0.0064364 | -41.8686 | 119.1614
|  | 45671.1333 | 45671.1333 | 44.1333 | 2460689.6333 | 0.25037 | 293.8502 | 9370.4823 | 0.016698 | 0.3554 | 294.2056 | 9370.8377 | 0.98359 | 294.1998 | 23.436 | 23.4386 | -63.9029 | -21.2729 | 0.043032 | -9.0074 | 90.8939 | 0.50626 | 0.25377 | 0.75874 | 727.1513 | 182.9926 | -134.2518 | 130.5617 | -40.5617 | 0.0067411 | -40.555 | 118.5266
|  | 45671.1375 | 45671.1375 | 44.1375 | 2460689.6375 | 0.25037 | 293.8543 | 9370.4864 | 0.016698 | 0.35554 | 294.2098 | 9370.8419 | 0.98359 | 294.2041 | 23.436 | 23.4386 | -63.8984 | -21.2722 | 0.043032 | -9.0089 | 90.8939 | 0.50626 | 0.25377 | 0.75874 | 727.1513 | 188.9911 | -132.7522 | 129.2406 | -39.2406 | 0.0070645 | -39.2336 | 117.9326
|  | 45671.1417 | 45671.1417 | 44.1417 | 2460689.6417 | 0.25037 | 293.8584 | 9370.4905 | 0.016698 | 0.35568 | 294.2141 | 9370.8462 | 0.98359 | 294.2083 | 23.436 | 23.4386 | -63.8939 | -21.2714 | 0.043032 | -9.0104 | 90.8939 | 0.50626 | 0.25377 | 0.75874 | 727.1512 | 194.9896 | -131.2526 | 127.9125 | -37.9125 | 0.0074085 | -37.9051 | 117.3765
|  | 45671.1458 | 45671.1458 | 44.1458 | 2460689.6458 | 0.25037 | 293.8625 | 9370.4946 | 0.016698 | 0.35581 | 294.2183 | 9370.8504 | 0.98359 | 294.2126 | 23.436 | 23.4386 | -63.8895 | -21.2707 | 0.043032 | -9.0119 | 90.8939 | 0.50626 | 0.25378 | 0.75874 | 727.1512 | 200.9881 | -129.753 | 126.5779 | -36.5779 | 0.0077756 | -36.5702 | 116.8559
|  | 45671.15 | 45671.15 | 44.15 | 2460689.65 | 0.25037 | 293.8666 | 9370.4987 | 0.016698 | 0.35595 | 294.2226 | 9370.8547 | 0.98359 | 294.2168 | 23.436 | 23.4386 | -63.885 | -21.2699 | 0.043032 | -9.0134 | 90.8939 | 0.50626 | 0.25378 | 0.75874 | 727.1512 | 206.9866 | -128.2534 | 125.2374 | -35.2374 | 0.0081682 | -35.2292 | 116.3686
|  | 45671.1542 | 45671.1542 | 44.1542 | 2460689.6542 | 0.25037 | 293.8707 | 9370.5028 | 0.016698 | 0.35609 | 294.2268 | 9370.8589 | 0.98359 | 294.2211 | 23.436 | 23.4386 | -63.8805 | -21.2692 | 0.043032 | -9.015 | 90.8939 | 0.50626 | 0.25378 | 0.75874 | 727.1511 | 212.985 | -126.7537 | 123.8913 | -33.8913 | 0.0085895 | -33.8827 | 115.9125
|  | 45671.1583 | 45671.1583 | 44.1583 | 2460689.6583 | 0.25037 | 293.8748 | 9370.5069 | 0.016698 | 0.35623 | 294.2311 | 9370.8632 | 0.98359 | 294.2253 | 23.436 | 23.4386 | -63.876 | -21.2685 | 0.043032 | -9.0165 | 90.8939 | 0.50626 | 0.25378 | 0.75874 | 727.1511 | 218.9835 | -125.2541 | 122.5402 | -32.5402 | 0.0090431 | -32.5311 | 115.4858
|  | 45671.1625 | 45671.1625 | 44.1625 | 2460689.6625 | 0.25037 | 293.8789 | 9370.511 | 0.016698 | 0.35637 | 294.2353 | 9370.8674 | 0.98359 | 294.2295 | 23.436 | 23.4386 | -63.8715 | -21.2677 | 0.043032 | -9.018 | 90.8939 | 0.50626 | 0.25378 | 0.75875 | 727.1511 | 224.982 | -123.7545 | 121.1844 | -31.1844 | 0.0095333 | -31.1749 | 115.0868
|  | 45671.1667 | 45671.1667 | 44.1667 | 2460689.6667 | 0.25037 | 293.883 | 9370.5151 | 0.016698 | 0.3565 | 294.2395 | 9370.8716 | 0.98359 | 294.2338 | 23.436 | 23.4386 | -63.867 | -21.267 | 0.043032 | -9.0195 | 90.8939 | 0.50626 | 0.25378 | 0.75875 | 727.151 | 230.9805 | -122.2549 | 119.8243 | -29.8243 | 0.010065 | -29.8143 | 114.7139
|  | 45671.1708 | 45671.1708 | 44.1708 | 2460689.6708 | 0.25037 | 293.8871 | 9370.5192 | 0.016698 | 0.35664 | 294.2438 | 9370.8759 | 0.98359 | 294.238 | 23.436 | 23.4386 | -63.8626 | -21.2662 | 0.043032 | -9.021 | 90.8939 | 0.50626 | 0.25378 | 0.75875 | 727.151 | 236.979 | -120.7553 | 118.4603 | -28.4603 | 0.010645 | -28.4497 | 114.3658
|  | 45671.175 | 45671.175 | 44.175 | 2460689.675 | 0.25037 | 293.8913 | 9370.5234 | 0.016698 | 0.35678 | 294.248 | 9370.8801 | 0.98359 | 294.2423 | 23.436 | 23.4386 | -63.8581 | -21.2655 | 0.043032 | -9.0225 | 90.8939 | 0.50627 | 0.25378 | 0.75875 | 727.1509 | 242.9775 | -119.2556 | 117.0927 | -27.0927 | 0.011279 | -27.0814 | 114.0412
|  | 45671.1792 | 45671.1792 | 44.1792 | 2460689.6792 | 0.25037 | 293.8954 | 9370.5275 | 0.016698 | 0.35692 | 294.2523 | 9370.8844 | 0.98359 | 294.2465 | 23.436 | 23.4386 | -63.8536 | -21.2647 | 0.043032 | -9.024 | 90.8939 | 0.50627 | 0.25378 | 0.75875 | 727.1509 | 248.976 | -117.756 | 115.7216 | -25.7216 | 0.011978 | -25.7097 | 113.7388
|  | 45671.1833 | 45671.1833 | 44.1833 | 2460689.6833 | 0.25037 | 293.8995 | 9370.5316 | 0.016698 | 0.35705 | 294.2565 | 9370.8886 | 0.98359 | 294.2508 | 23.436 | 23.4386 | -63.8491 | -21.264 | 0.043032 | -9.0255 | 90.8939 | 0.50627 | 0.25378 | 0.75875 | 727.1509 | 254.9745 | -116.2564 | 114.3475 | -24.3475 | 0.012751 | -24.3348 | 113.4575
|  | 45671.1875 | 45671.1875 | 44.1875 | 2460689.6875 | 0.25037 | 293.9036 | 9370.5357 | 0.016698 | 0.35719 | 294.2608 | 9370.8929 | 0.98359 | 294.255 | 23.436 | 23.4386 | -63.8446 | -21.2633 | 0.043032 | -9.0271 | 90.8939 | 0.50627 | 0.25379 | 0.75875 | 727.1508 | 260.9729 | -114.7568 | 112.9706 | -22.9706 | 0.013613 | -22.957 | 113.1966
|  | 45671.1917 | 45671.1917 | 44.1917 | 2460689.6917 | 0.25037 | 293.9077 | 9370.5398 | 0.016698 | 0.35733 | 294.265 | 9370.8971 | 0.98359 | 294.2593 | 23.436 | 23.4386 | -63.8401 | -21.2625 | 0.043032 | -9.0286 | 90.8938 | 0.50627 | 0.25379 | 0.75875 | 727.1508 | 266.9714 | -113.2571 | 111.5911 | -21.5911 | 0.01458 | -21.5765 | 112.9549
|  | 45671.1958 | 45671.1958 | 44.1958 | 2460689.6958 | 0.25037 | 293.9118 | 9370.5439 | 0.016698 | 0.35747 | 294.2693 | 9370.9014 | 0.98359 | 294.2635 | 23.436 | 23.4386 | -63.8357 | -21.2618 | 0.043032 | -9.0301 | 90.8938 | 0.50627 | 0.25379 | 0.75875 | 727.1508 | 272.9699 | -111.7575 | 110.2092 | -20.2092 | 0.015675 | -20.1935 | 112.7318
|  | 45671.2 | 45671.2 | 44.2 | 2460689.7 | 0.25037 | 293.9159 | 9370.548 | 0.016698 | 0.3576 | 294.2735 | 9370.9056 | 0.98359 | 294.2677 | 23.436 | 23.4386 | -63.8312 | -21.261 | 0.043032 | -9.0316 | 90.8938 | 0.50627 | 0.25379 | 0.75875 | 727.1507 | 278.9684 | -110.2579 | 108.8251 | -18.8251 | 0.016925 | -18.8082 | 112.5265
|  | 45671.2042 | 45671.2042 | 44.2042 | 2460689.7042 | 0.25037 | 293.92 | 9370.5521 | 0.016698 | 0.35774 | 294.2777 | 9370.9098 | 0.98359 | 294.272 | 23.436 | 23.4386 | -63.8267 | -21.2603 | 0.043032 | -9.0331 | 90.8938 | 0.50627 | 0.25379 | 0.75876 | 727.1507 | 284.9669 | -108.7583 | 107.439 | -17.439 | 0.018368 | -17.4207 | 112.3383
|  | 45671.2083 | 45671.2083 | 44.2083 | 2460689.7083 | 0.25037 | 293.9241 | 9370.5562 | 0.016698 | 0.35788 | 294.282 | 9370.9141 | 0.9836 | 294.2762 | 23.436 | 23.4386 | -63.8222 | -21.2595 | 0.043032 | -9.0346 | 90.8938 | 0.50627 | 0.25379 | 0.75876 | 727.1507 | 290.9654 | -107.2587 | 106.0512 | -16.0512 | 0.020055 | -16.0311 | 112.1667
|  | 45671.2125 | 45671.2125 | 44.2125 | 2460689.7125 | 0.25037 | 293.9282 | 9370.5603 | 0.016698 | 0.35802 | 294.2862 | 9370.9183 | 0.9836 | 294.2805 | 23.436 | 23.4386 | -63.8177 | -21.2588 | 0.043032 | -9.0361 | 90.8938 | 0.50628 | 0.25379 | 0.75876 | 727.1506 | 296.9639 | -105.759 | 104.6617 | -14.6617 | 0.022054 | -14.6396 | 112.011
|  | 45671.2167 | 45671.2167 | 44.2167 | 2460689.7167 | 0.25037 | 293.9323 | 9370.5644 | 0.016698 | 0.35815 | 294.2905 | 9370.9226 | 0.9836 | 294.2847 | 23.436 | 23.4386 | -63.8132 | -21.258 | 0.043032 | -9.0376 | 90.8938 | 0.50628 | 0.25379 | 0.75876 | 727.1506 | 302.9624 | -104.2594 | 103.2707 | -13.2707 | 0.024465 | -13.2463 | 111.8709
|  | 45671.2208 | 45671.2208 | 44.2208 | 2460689.7208 | 0.25037 | 293.9364 | 9370.5685 | 0.016698 | 0.35829 | 294.2947 | 9370.9268 | 0.9836 | 294.289 | 23.436 | 23.4386 | -63.8088 | -21.2573 | 0.043032 | -9.0391 | 90.8938 | 0.50628 | 0.25379 | 0.75876 | 727.1505 | 308.9609 | -102.7598 | 101.8785 | -11.8785 | 0.027432 | -11.8511 | 111.7459
|  | 45671.225 | 45671.225 | 44.225 | 2460689.725 | 0.25037 | 293.9405 | 9370.5726 | 0.016698 | 0.35843 | 294.299 | 9370.9311 | 0.9836 | 294.2932 | 23.436 | 23.4386 | -63.8043 | -21.2566 | 0.043032 | -9.0407 | 90.8938 | 0.50628 | 0.2538 | 0.75876 | 727.1505 | 314.9593 | -101.2602 | 100.4851 | -10.4851 | 0.031177 | -10.4539 | 111.6355
|  | 45671.2292 | 45671.2292 | 44.2292 | 2460689.7292 | 0.25037 | 293.9446 | 9370.5767 | 0.016698 | 0.35857 | 294.3032 | 9370.9353 | 0.9836 | 294.2975 | 23.436 | 23.4386 | -63.7998 | -21.2558 | 0.043032 | -9.0422 | 90.8938 | 0.50628 | 0.2538 | 0.75876 | 727.1505 | 320.9578 | -99.7605 | 99.0907 | -9.0907 | 0.036061 | -9.0546 | 111.5396
|  | 45671.2333 | 45671.2333 | 44.2333 | 2460689.7333 | 0.25037 | 293.9487 | 9370.5808 | 0.016698 | 0.3587 | 294.3075 | 9370.9396 | 0.9836 | 294.3017 | 23.436 | 23.4386 | -63.7953 | -21.2551 | 0.043032 | -9.0437 | 90.8938 | 0.50628 | 0.2538 | 0.75876 | 727.1504 | 326.9563 | -98.2609 | 97.6954 | -7.6954 | 0.042701 | -7.6527 | 111.4577
|  | 45671.2375 | 45671.2375 | 44.2375 | 2460689.7375 | 0.25037 | 293.9529 | 9370.585 | 0.016698 | 0.35884 | 294.3117 | 9370.9438 | 0.9836 | 294.3059 | 23.436 | 23.4386 | -63.7908 | -21.2543 | 0.043032 | -9.0452 | 90.8938 | 0.50628 | 0.2538 | 0.75876 | 727.1504 | 332.9548 | -96.7613 | 96.2995 | -6.2995 | 0.052268 | -6.2472 | 111.3898
|  | 45671.2417 | 45671.2417 | 44.2417 | 2460689.7417 | 0.25037 | 293.957 | 9370.5891 | 0.016698 | 0.35898 | 294.3159 | 9370.948 | 0.9836 | 294.3102 | 23.436 | 23.4386 | -63.7863 | -21.2536 | 0.043032 | -9.0467 | 90.8938 | 0.50628 | 0.2538 | 0.75877 | 727.1504 | 338.9533 | -95.2617 | 94.9029 | -4.9029 | 0.067264 | -4.8356 | 111.3354
|  | 45671.2458 | 45671.2458 | 44.2458 | 2460689.7458 | 0.25037 | 293.9611 | 9370.5932 | 0.016698 | 0.35912 | 294.3202 | 9370.9523 | 0.9836 | 294.3144 | 23.436 | 23.4386 | -63.7819 | -21.2528 | 0.043032 | -9.0482 | 90.8938 | 0.50628 | 0.2538 | 0.75877 | 727.1503 | 344.9518 | -93.7621 | 93.5059 | -3.5059 | 0.094181 | -3.4117 | 111.2946
|  | 45671.25 | 45671.25 | 44.25 | 2460689.75 | 0.25037 | 293.9652 | 9370.5973 | 0.016698 | 0.35925 | 294.3244 | 9370.9565 | 0.9836 | 294.3187 | 23.436 | 23.4386 | -63.7774 | -21.2521 | 0.043032 | -9.0497 | 90.8938 | 0.50628 | 0.2538 | 0.75877 | 727.1503 | 350.9503 | -92.2624 | 92.1085 | -2.1085 | 0.15672 | -1.9518 | 111.2672
|  | 45671.2542 | 45671.2542 | 44.2542 | 2460689.7542 | 0.25037 | 293.9693 | 9370.6014 | 0.016698 | 0.35939 | 294.3287 | 9370.9608 | 0.9836 | 294.3229 | 23.436 | 23.4386 | -63.7729 | -21.2513 | 0.043032 | -9.0512 | 90.8938 | 0.50629 | 0.2538 | 0.75877 | 727.1503 | 356.9488 | -90.7628 | 90.7109 | -0.71093 | 0.46499 | -0.24594 | 111.253
|  | 45671.2583 | 45671.2583 | 44.2583 | 2460689.7583 | 0.25037 | 293.9734 | 9370.6055 | 0.016698 | 0.35953 | 294.3329 | 9370.965 | 0.9836 | 294.3272 | 23.436 | 23.4386 | -63.7684 | -21.2506 | 0.043032 | -9.0527 | 90.8938 | 0.50629 | 0.2538 | 0.75877 | 727.1502 | 362.9473 | -89.2632 | 89.3133 | 0.68671 | 0.39553 | 1.0822 | 111.2522
|  | 45671.2625 | 45671.2625 | 44.2625 | 2460689.7625 | 0.25037 | 293.9775 | 9370.6096 | 0.016698 | 0.35967 | 294.3372 | 9370.9693 | 0.9836 | 294.3314 | 23.436 | 23.4386 | -63.7639 | -21.2498 | 0.043032 | -9.0542 | 90.8938 | 0.50629 | 0.2538 | 0.75877 | 727.1502 | 368.9458 | -87.7636 | 87.9157 | 2.0843 | 0.27826 | 2.3626 | 111.2646
|  | 45671.2667 | 45671.2667 | 44.2667 | 2460689.7667 | 0.25037 | 293.9816 | 9370.6137 | 0.016698 | 0.3598 | 294.3414 | 9370.9735 | 0.9836 | 294.3357 | 23.436 | 23.4386 | -63.7594 | -21.2491 | 0.043032 | -9.0558 | 90.8938 | 0.50629 | 0.25381 | 0.75877 | 727.1501 | 374.9442 | -86.2639 | 86.5183 | 3.4817 | 0.20802 | 3.6898 | 111.2903
|  | 45671.2708 | 45671.2708 | 44.2708 | 2460689.7708 | 0.25037 | 293.9857 | 9370.6178 | 0.016698 | 0.35994 | 294.3457 | 9370.9778 | 0.9836 | 294.3399 | 23.436 | 23.4386 | -63.755 | -21.2483 | 0.043032 | -9.0573 | 90.8938 | 0.50629 | 0.25381 | 0.75877 | 727.1501 | 380.9427 | -84.7643 | 85.1211 | 4.8789 | 0.16265 | 5.0415 | 111.3294
|  | 45671.275 | 45671.275 | 44.275 | 2460689.775 | 0.25037 | 293.9898 | 9370.6219 | 0.016698 | 0.36008 | 294.3499 | 9370.982 | 0.9836 | 294.3441 | 23.436 | 23.4386 | -63.7505 | -21.2476 | 0.043032 | -9.0588 | 90.8938 | 0.50629 | 0.25381 | 0.75877 | 727.1501 | 386.9412 | -83.2647 | 83.7244 | 6.2756 | 0.13362 | 6.4092 | 111.382
|  | 45671.2792 | 45671.2792 | 44.2792 | 2460689.7792 | 0.25037 | 293.9939 | 9370.626 | 0.016698 | 0.36022 | 294.3541 | 9370.9862 | 0.9836 | 294.3484 | 23.436 | 23.4386 | -63.746 | -21.2469 | 0.043032 | -9.0603 | 90.8938 | 0.50629 | 0.25381 | 0.75877 | 727.15 | 392.9397 | -81.7651 | 82.3283 | 7.6717 | 0.11239 | 7.7841 | 111.4482
|  | 45671.2833 | 45671.2833 | 44.2833 | 2460689.7833 | 0.25037 | 293.998 | 9370.6301 | 0.016698 | 0.36035 | 294.3584 | 9370.9905 | 0.9836 | 294.3526 | 23.436 | 23.4386 | -63.7415 | -21.2461 | 0.043032 | -9.0618 | 90.8938 | 0.50629 | 0.25381 | 0.75878 | 727.15 | 398.9382 | -80.2654 | 80.9329 | 9.0671 | 0.096576 | 9.1637 | 111.5283
|  | 45671.2875 | 45671.2875 | 44.2875 | 2460689.7875 | 0.25037 | 294.0021 | 9370.6342 | 0.016698 | 0.36049 | 294.3626 | 9370.9947 | 0.9836 | 294.3569 | 23.436 | 23.4386 | -63.737 | -21.2454 | 0.043032 | -9.0633 | 90.8937 | 0.50629 | 0.25381 | 0.75878 | 727.15 | 404.9367 | -78.7658 | 79.5383 | 10.4617 | 0.084426 | 10.5462 | 111.6224
|  | 45671.2917 | 45671.2917 | 44.2917 | 2460689.7917 | 0.25037 | 294.0062 | 9370.6383 | 0.016698 | 0.36063 | 294.3669 | 9370.999 | 0.9836 | 294.3611 | 23.436 | 23.4386 | -63.7325 | -21.2446 | 0.043032 | -9.0648 | 90.8937 | 0.50629 | 0.25381 | 0.75878 | 727.1499 | 410.9352 | -77.2662 | 78.1446 | 11.8554 | 0.074838 | 11.9302 | 111.7309
|  | 45671.2958 | 45671.2958 | 44.2958 | 2460689.7958 | 0.25037 | 294.0104 | 9370.6425 | 0.016698 | 0.36077 | 294.3711 | 9371.0032 | 0.9836 | 294.3654 | 23.436 | 23.4386 | -63.7281 | -21.2439 | 0.043032 | -9.0663 | 90.8937 | 0.5063 | 0.25381 | 0.75878 | 727.1499 | 416.9337 | -75.7666 | 76.7521 | 13.2479 | 0.067094 | 13.315 | 111.8541
|  | 45671.3 | 45671.3 | 44.3 | 2460689.8 | 0.25037 | 294.0145 | 9370.6466 | 0.016698 | 0.3609 | 294.3754 | 9371.0075 | 0.9836 | 294.3696 | 23.436 | 23.4386 | -63.7236 | -21.2431 | 0.043032 | -9.0678 | 90.8937 | 0.5063 | 0.25381 | 0.75878 | 727.1499 | 422.9322 | -74.267 | 75.3608 | 14.6392 | 0.060714 | 14.6999 | 111.9924
|  | 45671.3042 | 45671.3042 | 44.3042 | 2460689.8042 | 0.25037 | 294.0186 | 9370.6507 | 0.016698 | 0.36104 | 294.3796 | 9371.0117 | 0.9836 | 294.3739 | 23.436 | 23.4386 | -63.7191 | -21.2424 | 0.043032 | -9.0693 | 90.8937 | 0.5063 | 0.25382 | 0.75878 | 727.1498 | 428.9307 | -72.7673 | 73.971 | 16.029 | 0.055368 | 16.0844 | 112.1461
|  | 45671.3083 | 45671.3083 | 44.3083 | 2460689.8083 | 0.25037 | 294.0227 | 9370.6548 | 0.016698 | 0.36118 | 294.3839 | 9371.0159 | 0.9836 | 294.3781 | 23.436 | 23.4386 | -63.7146 | -21.2416 | 0.043032 | -9.0708 | 90.8937 | 0.5063 | 0.25382 | 0.75878 | 727.1498 | 434.9292 | -71.2677 | 72.5827 | 17.4173 | 0.050823 | 17.4681 | 112.3158
|  | 45671.3125 | 45671.3125 | 44.3125 | 2460689.8125 | 0.25037 | 294.0268 | 9370.6589 | 0.016698 | 0.36132 | 294.3881 | 9371.0202 | 0.9836 | 294.3823 | 23.436 | 23.4386 | -63.7101 | -21.2409 | 0.043032 | -9.0723 | 90.8937 | 0.5063 | 0.25382 | 0.75878 | 727.1497 | 440.9277 | -69.7681 | 71.1962 | 18.8038 | 0.04691 | 18.8507 | 112.502
|  | 45671.3167 | 45671.3167 | 44.3167 | 2460689.8167 | 0.25037 | 294.0309 | 9370.663 | 0.016698 | 0.36145 | 294.3923 | 9371.0244 | 0.9836 | 294.3866 | 23.436 | 23.4386 | -63.7056 | -21.2401 | 0.043032 | -9.0738 | 90.8937 | 0.5063 | 0.25382 | 0.75878 | 727.1497 | 446.9262 | -68.2685 | 69.8117 | 20.1883 | 0.043504 | 20.2318 | 112.7053
|  | 45671.3208 | 45671.3208 | 44.3208 | 2460689.8208 | 0.25037 | 294.035 | 9370.6671 | 0.016698 | 0.36159 | 294.3966 | 9371.0287 | 0.9836 | 294.3908 | 23.436 | 23.4386 | -63.7012 | -21.2394 | 0.043032 | -9.0753 | 90.8937 | 0.5063 | 0.25382 | 0.75878 | 727.1497 | 452.9247 | -66.7688 | 68.4293 | 21.5707 | 0.040511 | 21.6112 | 112.9263
|  | 45671.325 | 45671.325 | 44.325 | 2460689.825 | 0.25037 | 294.0391 | 9370.6712 | 0.016698 | 0.36173 | 294.4008 | 9371.0329 | 0.9836 | 294.3951 | 23.436 | 23.4386 | -63.6967 | -21.2386 | 0.043032 | -9.0769 | 90.8937 | 0.5063 | 0.25382 | 0.75879 | 727.1496 | 458.9231 | -65.2692 | 67.0492 | 22.9508 | 0.037858 | 22.9886 | 113.1659
|  | 45671.3292 | 45671.3292 | 44.3292 | 2460689.8292 | 0.25037 | 294.0432 | 9370.6753 | 0.016698 | 0.36187 | 294.4051 | 9371.0372 | 0.9836 | 294.3993 | 23.436 | 23.4386 | -63.6922 | -21.2379 | 0.043032 | -9.0784 | 90.8937 | 0.5063 | 0.25382 | 0.75879 | 727.1496 | 464.9216 | -63.7696 | 65.6717 | 24.3283 | 0.035488 | 24.3638 | 113.4247
|  | 45671.3333 | 45671.3333 | 44.3333 | 2460689.8333 | 0.25037 | 294.0473 | 9370.6794 | 0.016698 | 0.362 | 294.4093 | 9371.0414 | 0.9836 | 294.4036 | 23.436 | 23.4386 | -63.6877 | -21.2371 | 0.043032 | -9.0799 | 90.8937 | 0.50631 | 0.25382 | 0.75879 | 727.1496 | 470.9201 | -62.27 | 64.297 | 25.703 | 0.033356 | 25.7364 | 113.7036
|  | 45671.3375 | 45671.3375 | 44.3375 | 2460689.8375 | 0.25037 | 294.0514 | 9370.6835 | 0.016698 | 0.36214 | 294.4136 | 9371.0457 | 0.9836 | 294.4078 | 23.436 | 23.4386 | -63.6832 | -21.2364 | 0.043032 | -9.0814 | 90.8937 | 0.50631 | 0.25382 | 0.75879 | 727.1495 | 476.9186 | -60.7703 | 62.9253 | 27.0747 | 0.031428 | 27.1062 | 114.0037
|  | 45671.3417 | 45671.3417 | 44.3417 | 2460689.8417 | 0.25037 | 294.0555 | 9370.6876 | 0.016698 | 0.36228 | 294.4178 | 9371.0499 | 0.9836 | 294.412 | 23.436 | 23.4386 | -63.6788 | -21.2356 | 0.043032 | -9.0829 | 90.8937 | 0.50631 | 0.25383 | 0.75879 | 727.1495 | 482.9171 | -59.2707 | 61.5569 | 28.4431 | 0.029673 | 28.4728 | 114.326
|  | 45671.3458 | 45671.3458 | 44.3458 | 2460689.8458 | 0.25037 | 294.0596 | 9370.6917 | 0.016698 | 0.36242 | 294.422 | 9371.0541 | 0.9836 | 294.4163 | 23.436 | 23.4386 | -63.6743 | -21.2349 | 0.043032 | -9.0844 | 90.8937 | 0.50631 | 0.25383 | 0.75879 | 727.1495 | 488.9156 | -57.7711 | 60.1921 | 29.8079 | 0.028068 | 29.836 | 114.6717
|  | 45671.35 | 45671.35 | 44.35 | 2460689.85 | 0.25037 | 294.0637 | 9370.6958 | 0.016698 | 0.36255 | 294.4263 | 9371.0584 | 0.9836 | 294.4205 | 23.436 | 23.4386 | -63.6698 | -21.2341 | 0.043032 | -9.0859 | 90.8937 | 0.50631 | 0.25383 | 0.75879 | 727.1494 | 494.9141 | -56.2715 | 58.8312 | 31.1688 | 0.026594 | 31.1954 | 115.042
|  | 45671.3542 | 45671.3542 | 44.3542 | 2460689.8542 | 0.25037 | 294.0678 | 9370.6999 | 0.016698 | 0.36269 | 294.4305 | 9371.0626 | 0.9836 | 294.4248 | 23.436 | 23.4386 | -63.6653 | -21.2334 | 0.043032 | -9.0874 | 90.8937 | 0.50631 | 0.25383 | 0.75879 | 727.1494 | 500.9126 | -54.7718 | 57.4745 | 32.5255 | 0.025233 | 32.5507 | 115.4384
|  | 45671.3583 | 45671.3583 | 44.3583 | 2460689.8583 | 0.25037 | 294.072 | 9370.7041 | 0.016698 | 0.36283 | 294.4348 | 9371.0669 | 0.9836 | 294.429 | 23.436 | 23.4386 | -63.6608 | -21.2326 | 0.043032 | -9.0889 | 90.8937 | 0.50631 | 0.25383 | 0.75879 | 727.1494 | 506.9111 | -53.2722 | 56.1225 | 33.8775 | 0.023974 | 33.9015 | 115.8624
|  | 45671.3625 | 45671.3625 | 44.3625 | 2460689.8625 | 0.25037 | 294.0761 | 9370.7082 | 0.016698 | 0.36297 | 294.439 | 9371.0711 | 0.9836 | 294.4333 | 23.436 | 23.4386 | -63.6563 | -21.2319 | 0.043032 | -9.0904 | 90.8937 | 0.50631 | 0.25383 | 0.7588 | 727.1493 | 512.9096 | -51.7726 | 54.7754 | 35.2246 | 0.022802 | 35.2474 | 116.3156
|  | 45671.3667 | 45671.3667 | 44.3667 | 2460689.8667 | 0.25037 | 294.0802 | 9370.7123 | 0.016698 | 0.3631 | 294.4433 | 9371.0754 | 0.9836 | 294.4375 | 23.436 | 23.4386 | -63.6519 | -21.2311 | 0.043032 | -9.0919 | 90.8937 | 0.50631 | 0.25383 | 0.7588 | 727.1493 | 518.9081 | -50.273 | 53.4338 | 36.5662 | 0.02171 | 36.5879 | 116.8
|  | 45671.3708 | 45671.3708 | 44.3708 | 2460689.8708 | 0.25037 | 294.0843 | 9370.7164 | 0.016698 | 0.36324 | 294.4475 | 9371.0796 | 0.9836 | 294.4418 | 23.436 | 23.4386 | -63.6474 | -21.2304 | 0.043032 | -9.0934 | 90.8937 | 0.50631 | 0.25383 | 0.7588 | 727.1492 | 524.9066 | -48.7734 | 52.0981 | 37.9019 | 0.020689 | 37.9226 | 117.3176
|  | 45671.375 | 45671.375 | 44.375 | 2460689.875 | 0.25037 | 294.0884 | 9370.7205 | 0.016698 | 0.36338 | 294.4518 | 9371.0839 | 0.9836 | 294.446 | 23.436 | 23.4386 | -63.6429 | -21.2296 | 0.043032 | -9.0949 | 90.8937 | 0.50632 | 0.25383 | 0.7588 | 727.1492 | 530.9051 | -47.2737 | 50.7688 | 39.2312 | 0.019731 | 39.251 | 117.8706
|  | 45671.3792 | 45671.3792 | 44.3792 | 2460689.8792 | 0.25037 | 294.0925 | 9370.7246 | 0.016698 | 0.36352 | 294.456 | 9371.0881 | 0.9836 | 294.4502 | 23.436 | 23.4386 | -63.6384 | -21.2289 | 0.043032 | -9.0964 | 90.8936 | 0.50632 | 0.25383 | 0.7588 | 727.1492 | 536.9036 | -45.7741 | 49.4465 | 40.5535 | 0.01883 | 40.5724 | 118.4614
|  | 45671.3833 | 45671.3833 | 44.3833 | 2460689.8833 | 0.25037 | 294.0966 | 9370.7287 | 0.016698 | 0.36365 | 294.4602 | 9371.0923 | 0.9836 | 294.4545 | 23.436 | 23.4386 | -63.6339 | -21.2281 | 0.043032 | -9.0979 | 90.8936 | 0.50632 | 0.25384 | 0.7588 | 727.1491 | 542.9021 | -44.2745 | 48.1317 | 41.8683 | 0.01798 | 41.8862 | 119.0927
|  | 45671.3875 | 45671.3875 | 44.3875 | 2460689.8875 | 0.25037 | 294.1007 | 9370.7328 | 0.016698 | 0.36379 | 294.4645 | 9371.0966 | 0.9836 | 294.4587 | 23.436 | 23.4386 | -63.6294 | -21.2274 | 0.043032 | -9.0994 | 90.8936 | 0.50632 | 0.25384 | 0.7588 | 727.1491 | 548.9006 | -42.7749 | 46.8253 | 43.1747 | 0.017178 | 43.1918 | 119.7676
|  | 45671.3917 | 45671.3917 | 44.3917 | 2460689.8917 | 0.25037 | 294.1048 | 9370.7369 | 0.016698 | 0.36393 | 294.4687 | 9371.1008 | 0.98361 | 294.463 | 23.436 | 23.4386 | -63.625 | -21.2266 | 0.043032 | -9.1009 | 90.8936 | 0.50632 | 0.25384 | 0.7588 | 727.1491 | 554.8991 | -41.2752 | 45.528 | 44.472 | 0.016419 | 44.4884 | 120.4891
|  | 45671.3958 | 45671.3958 | 44.3958 | 2460689.8958 | 0.25037 | 294.1089 | 9370.741 | 0.016698 | 0.36407 | 294.473 | 9371.1051 | 0.98361 | 294.4672 | 23.436 | 23.4386 | -63.6205 | -21.2259 | 0.043032 | -9.1024 | 90.8936 | 0.50632 | 0.25384 | 0.7588 | 727.149 | 560.8976 | -39.7756 | 44.2405 | 45.7595 | 0.015699 | 45.7752 | 121.2608
|  | 45671.4 | 45671.4 | 44.4 | 2460689.9 | 0.25037 | 294.113 | 9370.7451 | 0.016698 | 0.3642 | 294.4772 | 9371.1093 | 0.98361 | 294.4715 | 23.436 | 23.4386 | -63.616 | -21.2251 | 0.043032 | -9.1039 | 90.8936 | 0.50632 | 0.25384 | 0.7588 | 727.149 | 566.8961 | -38.276 | 42.9639 | 47.0361 | 0.015015 | 47.0511 | 122.0867
|  | 45671.4042 | 45671.4042 | 44.4042 | 2460689.9042 | 0.25037 | 294.1171 | 9370.7492 | 0.016698 | 0.36434 | 294.4815 | 9371.1136 | 0.98361 | 294.4757 | 23.436 | 23.4386 | -63.6115 | -21.2244 | 0.043032 | -9.1054 | 90.8936 | 0.50632 | 0.25384 | 0.75881 | 727.149 | 572.8946 | -36.7764 | 41.6992 | 48.3008 | 0.014365 | 48.3152 | 122.9709
|  | 45671.4083 | 45671.4083 | 44.4083 | 2460689.9083 | 0.25037 | 294.1212 | 9370.7533 | 0.016698 | 0.36448 | 294.4857 | 9371.1178 | 0.98361 | 294.48 | 23.436 | 23.4386 | -63.607 | -21.2236 | 0.043032 | -9.1069 | 90.8936 | 0.50632 | 0.25384 | 0.75881 | 727.1489 | 578.8931 | -35.2767 | 40.4474 | 49.5526 | 0.013746 | 49.5663 | 123.9183
|  | 45671.4125 | 45671.4125 | 44.4125 | 2460689.9125 | 0.25037 | 294.1253 | 9370.7574 | 0.016698 | 0.36462 | 294.49 | 9371.1221 | 0.98361 | 294.4842 | 23.436 | 23.4386 | -63.6026 | -21.2229 | 0.043032 | -9.1084 | 90.8936 | 0.50633 | 0.25384 | 0.75881 | 727.1489 | 584.8916 | -33.7771 | 39.2101 | 50.7899 | 0.013157 | 50.8031 | 124.9339
|  | 45671.4167 | 45671.4167 | 44.4167 | 2460689.9167 | 0.25037 | 294.1295 | 9370.7615 | 0.016698 | 0.36475 | 294.4942 | 9371.1263 | 0.98361 | 294.4884 | 23.436 | 23.4386 | -63.5981 | -21.2221 | 0.043032 | -9.1099 | 90.8936 | 0.50633 | 0.25384 | 0.75881 | 727.1488 | 590.8901 | -32.2775 | 37.9884 | 52.0116 | 0.012595 | 52.0242 | 126.0232
|  | 45671.4208 | 45671.4208 | 44.4208 | 2460689.9208 | 0.25037 | 294.1336 | 9370.7657 | 0.016698 | 0.36489 | 294.4984 | 9371.1305 | 0.98361 | 294.4927 | 23.436 | 23.4386 | -63.5936 | -21.2214 | 0.043032 | -9.1114 | 90.8936 | 0.50633 | 0.25385 | 0.75881 | 727.1488 | 596.8886 | -30.7779 | 36.7841 | 53.2159 | 0.012058 | 53.2279 | 127.1925
|  | 45671.425 | 45671.425 | 44.425 | 2460689.925 | 0.25037 | 294.1377 | 9370.7698 | 0.016698 | 0.36503 | 294.5027 | 9371.1348 | 0.98361 | 294.4969 | 23.436 | 23.4386 | -63.5891 | -21.2206 | 0.043032 | -9.1129 | 90.8936 | 0.50633 | 0.25385 | 0.75881 | 727.1488 | 602.8871 | -29.2782 | 35.599 | 54.401 | 0.011547 | 54.4125 | 128.4483
|  | 45671.4292 | 45671.4292 | 44.4292 | 2460689.9292 | 0.25037 | 294.1418 | 9370.7739 | 0.016698 | 0.36517 | 294.5069 | 9371.139 | 0.98361 | 294.5012 | 23.436 | 23.4386 | -63.5846 | -21.2199 | 0.043032 | -9.1144 | 90.8936 | 0.50633 | 0.25385 | 0.75881 | 727.1487 | 608.8856 | -27.7786 | 34.4351 | 55.5649 | 0.011059 | 55.5759 | 129.7979
|  | 45671.4333 | 45671.4333 | 44.4333 | 2460689.9333 | 0.25037 | 294.1459 | 9370.778 | 0.016698 | 0.3653 | 294.5112 | 9371.1433 | 0.98361 | 294.5054 | 23.436 | 23.4386 | -63.5802 | -21.2191 | 0.043032 | -9.1159 | 90.8936 | 0.50633 | 0.25385 | 0.75881 | 727.1487 | 614.8841 | -26.279 | 33.2946 | 56.7054 | 0.010594 | 56.716 | 131.2488
|  | 45671.4375 | 45671.4375 | 44.4375 | 2460689.9375 | 0.25037 | 294.15 | 9370.7821 | 0.016698 | 0.36544 | 294.5154 | 9371.1475 | 0.98361 | 294.5097 | 23.436 | 23.4386 | -63.5757 | -21.2184 | 0.043032 | -9.1174 | 90.8936 | 0.50633 | 0.25385 | 0.75881 | 727.1487 | 620.8826 | -24.7794 | 32.1801 | 57.8199 | 0.010151 | 57.83 | 132.8095
|  | 45671.4417 | 45671.4417 | 44.4417 | 2460689.9417 | 0.25037 | 294.1541 | 9370.7862 | 0.016698 | 0.36558 | 294.5197 | 9371.1518 | 0.98361 | 294.5139 | 23.436 | 23.4386 | -63.5712 | -21.2176 | 0.043032 | -9.1189 | 90.8936 | 0.50633 | 0.25385 | 0.75881 | 727.1486 | 626.8811 | -23.2797 | 31.0944 | 58.9056 | 0.0097292 | 58.9153 | 134.4887
|  | 45671.4458 | 45671.4458 | 44.4458 | 2460689.9458 | 0.25037 | 294.1582 | 9370.7903 | 0.016698 | 0.36571 | 294.5239 | 9371.156 | 0.98361 | 294.5182 | 23.436 | 23.4386 | -63.5667 | -21.2169 | 0.043032 | -9.1204 | 90.8936 | 0.50633 | 0.25385 | 0.75882 | 727.1486 | 632.8796 | -21.7801 | 30.0406 | 59.9594 | 0.0093293 | 59.9687 | 136.2953
|  | 45671.45 | 45671.45 | 44.45 | 2460689.95 | 0.25038 | 294.1623 | 9370.7944 | 0.016698 | 0.36585 | 294.5282 | 9371.1602 | 0.98361 | 294.5224 | 23.436 | 23.4386 | -63.5622 | -21.2161 | 0.043032 | -9.1219 | 90.8936 | 0.50633 | 0.25385 | 0.75882 | 727.1486 | 638.8781 | -20.2805 | 29.0223 | 60.9777 | 0.0089508 | 60.9866 | 138.2388
|  | 45671.4542 | 45671.4542 | 44.4542 | 2460689.9542 | 0.25038 | 294.1664 | 9370.7985 | 0.016698 | 0.36599 | 294.5324 | 9371.1645 | 0.98361 | 294.5266 | 23.436 | 23.4386 | -63.5577 | -21.2154 | 0.043032 | -9.1234 | 90.8936 | 0.50634 | 0.25385 | 0.75882 | 727.1485 | 644.8766 | -18.7809 | 28.0434 | 61.9566 | 0.0085939 | 61.9652 | 140.3286
|  | 45671.4583 | 45671.4583 | 44.4583 | 2460689.9583 | 0.25038 | 294.1705 | 9370.8026 | 0.016698 | 0.36613 | 294.5366 | 9371.1687 | 0.98361 | 294.5309 | 23.436 | 23.4386 | -63.5533 | -21.2146 | 0.043032 | -9.1249 | 90.8936 | 0.50634 | 0.25385 | 0.75882 | 727.1485 | 650.8751 | -17.2812 | 27.1081 | 62.8919 | 0.0082589 | 62.9002 | 142.5735
|  | 45671.4625 | 45671.4625 | 44.4625 | 2460689.9625 | 0.25038 | 294.1746 | 9370.8067 | 0.016698 | 0.36626 | 294.5409 | 9371.173 | 0.98361 | 294.5351 | 23.436 | 23.4386 | -63.5488 | -21.2139 | 0.043032 | -9.1264 | 90.8936 | 0.50634 | 0.25386 | 0.75882 | 727.1484 | 656.8736 | -15.7816 | 26.2211 | 63.7789 | 0.0079464 | 63.7869 | 144.9818
|  | 45671.4667 | 45671.4667 | 44.4667 | 2460689.9667 | 0.25038 | 294.1787 | 9370.8108 | 0.016698 | 0.3664 | 294.5451 | 9371.1772 | 0.98361 | 294.5394 | 23.436 | 23.4386 | -63.5443 | -21.2131 | 0.043032 | -9.1279 | 90.8936 | 0.50634 | 0.25386 | 0.75882 | 727.1484 | 662.8721 | -14.282 | 25.3876 | 64.6124 | 0.0076569 | 64.6201 | 147.5606
|  | 45671.4708 | 45671.4708 | 44.4708 | 2460689.9708 | 0.25038 | 294.1828 | 9370.8149 | 0.016698 | 0.36654 | 294.5494 | 9371.1815 | 0.98361 | 294.5436 | 23.436 | 23.4386 | -63.5398 | -21.2124 | 0.043032 | -9.1294 | 90.8935 | 0.50634 | 0.25386 | 0.75882 | 727.1484 | 668.8706 | -12.7824 | 24.6129 | 65.3871 | 0.0073915 | 65.3945 | 150.3148
|  | 45671.475 | 45671.475 | 44.475 | 2460689.975 | 0.25038 | 294.1869 | 9370.819 | 0.016698 | 0.36668 | 294.5536 | 9371.1857 | 0.98361 | 294.5479 | 23.436 | 23.4386 | -63.5353 | -21.2116 | 0.043032 | -9.1309 | 90.8935 | 0.50634 | 0.25386 | 0.75882 | 727.1483 | 674.8691 | -11.2827 | 23.9029 | 66.0971 | 0.0071511 | 66.1042 | 153.2467
|  | 45671.4792 | 45671.4792 | 44.4792 | 2460689.9792 | 0.25038 | 294.1911 | 9370.8231 | 0.016698 | 0.36681 | 294.5579 | 9371.19 | 0.98361 | 294.5521 | 23.436 | 23.4386 | -63.5309 | -21.2109 | 0.043032 | -9.1324 | 90.8935 | 0.50634 | 0.25386 | 0.75882 | 727.1483 | 680.8676 | -9.7831 | 23.2635 | 66.7365 | 0.0069368 | 66.7435 | 156.3547
|  | 45671.4833 | 45671.4833 | 44.4833 | 2460689.9833 | 0.25038 | 294.1952 | 9370.8273 | 0.016698 | 0.36695 | 294.5621 | 9371.1942 | 0.98361 | 294.5564 | 23.436 | 23.4386 | -63.5264 | -21.2101 | 0.043032 | -9.1339 | 90.8935 | 0.50634 | 0.25386 | 0.75883 | 727.1483 | 686.8661 | -8.2835 | 22.7006 | 67.2994 | 0.0067498 | 67.3061 | 159.6329
|  | 45671.4875 | 45671.4875 | 44.4875 | 2460689.9875 | 0.25038 | 294.1993 | 9370.8314 | 0.016698 | 0.36709 | 294.5664 | 9371.1984 | 0.98361 | 294.5606 | 23.436 | 23.4386 | -63.5219 | -21.2094 | 0.043032 | -9.1354 | 90.8935 | 0.50634 | 0.25386 | 0.75883 | 727.1482 | 692.8646 | -6.7839 | 22.2201 | 67.7799 | 0.0065915 | 67.7865 | 163.07
|  | 45671.4917 | 45671.4917 | 44.4917 | 2460689.9917 | 0.25038 | 294.2034 | 9370.8355 | 0.016698 | 0.36723 | 294.5706 | 9371.2027 | 0.98361 | 294.5648 | 23.436 | 23.4386 | -63.5174 | -21.2086 | 0.043032 | -9.1369 | 90.8935 | 0.50635 | 0.25386 | 0.75883 | 727.1482 | 698.8631 | -5.2842 | 21.8275 | 68.1725 | 0.0064628 | 68.1789 | 166.6488
|  | 45671.4958 | 45671.4958 | 44.4958 | 2460689.9958 | 0.25038 | 294.2075 | 9370.8396 | 0.016698 | 0.36736 | 294.5748 | 9371.2069 | 0.98361 | 294.5691 | 23.436 | 23.4386 | -63.5129 | -21.2079 | 0.043032 | -9.1384 | 90.8935 | 0.50635 | 0.25386 | 0.75883 | 727.1481 | 704.8616 | -3.7846 | 21.5276 | 68.4724 | 0.0063651 | 68.4788 | 170.3462
|  | 45671.5 | 45671.5 | 44.5 | 2460690 | 0.25038 | 294.2116 | 9370.8437 | 0.016698 | 0.3675 | 294.5791 | 9371.2112 | 0.98361 | 294.5733 | 23.436 | 23.4386 | -63.5085 | -21.2071 | 0.043032 | -9.1399 | 90.8935 | 0.50635 | 0.25387 | 0.75883 | 727.1481 | 710.8601 | -2.285 | 21.3242 | 68.6758 | 0.006299 | 68.6821 | 174.1333
|  | 45671.5042 | 45671.5042 | 44.5042 | 2460690.0042 | 0.25038 | 294.2157 | 9370.8478 | 0.016698 | 0.36764 | 294.5833 | 9371.2154 | 0.98361 | 294.5776 | 23.436 | 23.4386 | -63.504 | -21.2064 | 0.043032 | -9.1414 | 90.8935 | 0.50635 | 0.25387 | 0.75883 | 727.1481 | 716.8586 | -0.78536 | 21.2202 | 68.7798 | 0.0062653 | 68.786 | 177.9768
|  | 45671.5083 | 45671.5083 | 44.5083 | 2460690.0083 | 0.25038 | 294.2198 | 9370.8519 | 0.016698 | 0.36778 | 294.5876 | 9371.2197 | 0.98361 | 294.5818 | 23.436 | 23.4386 | -63.4995 | -21.2056 | 0.043032 | -9.1429 | 90.8935 | 0.50635 | 0.25387 | 0.75883 | 727.148 | 722.8571 | 0.71427 | 21.2171 | 68.7829 | 0.0062643 | 68.7892 | 181.8403
|  | 45671.5125 | 45671.5125 | 44.5125 | 2460690.0125 | 0.25038 | 294.2239 | 9370.856 | 0.016698 | 0.36791 | 294.5918 | 9371.2239 | 0.98361 | 294.5861 | 23.436 | 23.4386 | -63.495 | -21.2048 | 0.043032 | -9.1444 | 90.8935 | 0.50635 | 0.25387 | 0.75883 | 727.148 | 728.8556 | 2.2139 | 21.3148 | 68.6852 | 0.0062959 | 68.6915 | 185.6862
|  | 45671.5167 | 45671.5167 | 44.5167 | 2460690.0167 | 0.25038 | 294.228 | 9370.8601 | 0.016698 | 0.36805 | 294.5961 | 9371.2282 | 0.98361 | 294.5903 | 23.436 | 23.4386 | -63.4905 | -21.2041 | 0.043032 | -9.1459 | 90.8935 | 0.50635 | 0.25387 | 0.75883 | 727.148 | 734.8541 | 3.7135 | 21.5121 | 68.4879 | 0.00636 | 68.4943 | 189.4779
|  | 45671.5208 | 45671.5208 | 44.5208 | 2460690.0208 | 0.25038 | 294.2321 | 9370.8642 | 0.016698 | 0.36819 | 294.6003 | 9371.2324 | 0.98361 | 294.5946 | 23.436 | 23.4386 | -63.4861 | -21.2033 | 0.043032 | -9.1474 | 90.8935 | 0.50635 | 0.25387 | 0.75883 | 727.1479 | 740.8526 | 5.2131 | 21.8061 | 68.1939 | 0.0064558 | 68.2004 | 193.1818
|  | 45671.525 | 45671.525 | 44.525 | 2460690.025 | 0.25038 | 294.2362 | 9370.8683 | 0.016698 | 0.36833 | 294.6046 | 9371.2366 | 0.98361 | 294.5988 | 23.436 | 23.4386 | -63.4816 | -21.2026 | 0.043032 | -9.1489 | 90.8935 | 0.50635 | 0.25387 | 0.75884 | 727.1479 | 746.8511 | 6.7128 | 22.1931 | 67.8069 | 0.0065826 | 67.8135 | 196.7689
|  | 45671.5292 | 45671.5292 | 44.5292 | 2460690.0292 | 0.25038 | 294.2403 | 9370.8724 | 0.016698 | 0.36846 | 294.6088 | 9371.2409 | 0.98361 | 294.603 | 23.436 | 23.4386 | -63.4771 | -21.2018 | 0.043032 | -9.1504 | 90.8935 | 0.50635 | 0.25387 | 0.75884 | 727.1479 | 752.8496 | 8.2124 | 22.6683 | 67.3317 | 0.0067391 | 67.3385 | 200.2155
|  | 45671.5333 | 45671.5333 | 44.5333 | 2460690.0333 | 0.25038 | 294.2444 | 9370.8765 | 0.016698 | 0.3686 | 294.613 | 9371.2451 | 0.98361 | 294.6073 | 23.436 | 23.4386 | -63.4726 | -21.2011 | 0.043032 | -9.1519 | 90.8935 | 0.50636 | 0.25387 | 0.75884 | 727.1478 | 758.8481 | 9.712 | 23.2262 | 66.7738 | 0.0069243 | 66.7807 | 203.5042
|  | 45671.5375 | 45671.5375 | 44.5375 | 2460690.0375 | 0.25038 | 294.2485 | 9370.8806 | 0.016698 | 0.36874 | 294.6173 | 9371.2494 | 0.98361 | 294.6115 | 23.436 | 23.4386 | -63.4681 | -21.2003 | 0.043032 | -9.1534 | 90.8935 | 0.50636 | 0.25387 | 0.75884 | 727.1478 | 764.8466 | 11.2116 | 23.8611 | 66.1389 | 0.007137 | 66.1461 | 206.6233
|  | 45671.5417 | 45671.5417 | 44.5417 | 2460690.0417 | 0.25038 | 294.2527 | 9370.8847 | 0.016698 | 0.36888 | 294.6215 | 9371.2536 | 0.98361 | 294.6158 | 23.436 | 23.4386 | -63.4637 | -21.1996 | 0.043032 | -9.1549 | 90.8935 | 0.50636 | 0.25388 | 0.75884 | 727.1477 | 770.8451 | 12.7113 | 24.5669 | 65.4331 | 0.0073758 | 65.4405 | 209.5665
|  | 45671.5458 | 45671.5458 | 44.5458 | 2460690.0458 | 0.25038 | 294.2568 | 9370.8889 | 0.016698 | 0.36901 | 294.6258 | 9371.2579 | 0.98361 | 294.62 | 23.436 | 23.4386 | -63.4592 | -21.1988 | 0.043032 | -9.1564 | 90.8935 | 0.50636 | 0.25388 | 0.75884 | 727.1477 | 776.8436 | 14.2109 | 25.3378 | 64.6622 | 0.0076398 | 64.6699 | 212.3319
|  | 45671.55 | 45671.55 | 44.55 | 2460690.05 | 0.25038 | 294.2609 | 9370.893 | 0.016698 | 0.36915 | 294.63 | 9371.2621 | 0.98361 | 294.6243 | 23.436 | 23.4386 | -63.4547 | -21.1981 | 0.043032 | -9.1579 | 90.8935 | 0.50636 | 0.25388 | 0.75884 | 727.1477 | 782.8421 | 15.7105 | 26.1679 | 63.8321 | 0.0079278 | 63.8401 | 214.9218
|  | 45671.5542 | 45671.5542 | 44.5542 | 2460690.0542 | 0.25038 | 294.265 | 9370.8971 | 0.016698 | 0.36929 | 294.6343 | 9371.2664 | 0.98361 | 294.6285 | 23.436 | 23.4386 | -63.4502 | -21.1973 | 0.043032 | -9.1594 | 90.8935 | 0.50636 | 0.25388 | 0.75884 | 727.1476 | 788.8406 | 17.2102 | 27.0518 | 62.9482 | 0.008239 | 62.9565 | 217.3409
|  | 45671.5583 | 45671.5583 | 44.5583 | 2460690.0583 | 0.25038 | 294.2691 | 9370.9012 | 0.016698 | 0.36942 | 294.6385 | 9371.2706 | 0.98361 | 294.6328 | 23.436 | 23.4386 | -63.4457 | -21.1966 | 0.043032 | -9.1609 | 90.8935 | 0.50636 | 0.25388 | 0.75884 | 727.1476 | 794.8391 | 18.7098 | 27.9843 | 62.0157 | 0.0085726 | 62.0243 | 219.596
|  | 45671.5625 | 45671.5625 | 44.5625 | 2460690.0625 | 0.25038 | 294.2732 | 9370.9053 | 0.016698 | 0.36956 | 294.6428 | 9371.2748 | 0.98361 | 294.637 | 23.436 | 23.4386 | -63.4413 | -21.1958 | 0.043032 | -9.1624 | 90.8934 | 0.50636 | 0.25388 | 0.75884 | 727.1476 | 800.8376 | 20.2094 | 28.9608 | 61.0392 | 0.0089282 | 61.0482 | 221.6954
|  | 45671.5667 | 45671.5667 | 44.5667 | 2460690.0667 | 0.25038 | 294.2773 | 9370.9094 | 0.016698 | 0.3697 | 294.647 | 9371.2791 | 0.98361 | 294.6412 | 23.436 | 23.4386 | -63.4368 | -21.195 | 0.043032 | -9.1639 | 90.8934 | 0.50636 | 0.25388 | 0.75885 | 727.1475 | 806.8361 | 21.709 | 29.9769 | 60.0231 | 0.0093054 | 60.0324 | 223.648
|  | 45671.5708 | 45671.5708 | 44.5708 | 2460690.0708 | 0.25038 | 294.2814 | 9370.9135 | 0.016698 | 0.36984 | 294.6512 | 9371.2833 | 0.98362 | 294.6455 | 23.436 | 23.4386 | -63.4323 | -21.1943 | 0.043032 | -9.1654 | 90.8934 | 0.50636 | 0.25388 | 0.75885 | 727.1475 | 812.8346 | 23.2087 | 31.0287 | 58.9713 | 0.009704 | 58.981 | 225.4632
|  | 45671.575 | 45671.575 | 44.575 | 2460690.075 | 0.25038 | 294.2855 | 9370.9176 | 0.016698 | 0.36997 | 294.6555 | 9371.2876 | 0.98362 | 294.6497 | 23.436 | 23.4386 | -63.4278 | -21.1935 | 0.043032 | -9.1669 | 90.8934 | 0.50637 | 0.25388 | 0.75885 | 727.1475 | 818.8331 | 24.7083 | 32.1127 | 57.8873 | 0.010124 | 57.8975 | 227.1503
|  | 45671.5792 | 45671.5792 | 44.5792 | 2460690.0792 | 0.25038 | 294.2896 | 9370.9217 | 0.016698 | 0.37011 | 294.6597 | 9371.2918 | 0.98362 | 294.654 | 23.436 | 23.4386 | -63.4233 | -21.1928 | 0.043032 | -9.1684 | 90.8934 | 0.50637 | 0.25389 | 0.75885 | 727.1474 | 824.8316 | 26.2079 | 33.2256 | 56.7744 | 0.010566 | 56.7849 | 228.7184
|  | 45671.5833 | 45671.5833 | 44.5833 | 2460690.0833 | 0.25038 | 294.2937 | 9370.9258 | 0.016698 | 0.37025 | 294.664 | 9371.2961 | 0.98362 | 294.6582 | 23.436 | 23.4386 | -63.4189 | -21.192 | 0.043032 | -9.1698 | 90.8934 | 0.50637 | 0.25389 | 0.75885 | 727.1474 | 830.8302 | 27.7075 | 34.3647 | 55.6353 | 0.01103 | 55.6463 | 230.1763
|  | 45671.5875 | 45671.5875 | 44.5875 | 2460690.0875 | 0.25038 | 294.2978 | 9370.9299 | 0.016698 | 0.37039 | 294.6682 | 9371.3003 | 0.98362 | 294.6625 | 23.436 | 23.4386 | -63.4144 | -21.1913 | 0.043032 | -9.1713 | 90.8934 | 0.50637 | 0.25389 | 0.75885 | 727.1473 | 836.8287 | 29.2072 | 35.5274 | 54.4726 | 0.011516 | 54.4841 | 231.5323
|  | 45671.5917 | 45671.5917 | 44.5917 | 2460690.0917 | 0.25038 | 294.3019 | 9370.934 | 0.016698 | 0.37052 | 294.6725 | 9371.3045 | 0.98362 | 294.6667 | 23.436 | 23.4386 | -63.4099 | -21.1905 | 0.043032 | -9.1728 | 90.8934 | 0.50637 | 0.25389 | 0.75885 | 727.1473 | 842.8272 | 30.7068 | 36.7115 | 53.2885 | 0.012027 | 53.3005 | 232.7941
|  | 45671.5958 | 45671.5958 | 44.5958 | 2460690.0958 | 0.25038 | 294.306 | 9370.9381 | 0.016698 | 0.37066 | 294.6767 | 9371.3088 | 0.98362 | 294.671 | 23.436 | 23.4386 | -63.4054 | -21.1898 | 0.043032 | -9.1743 | 90.8934 | 0.50637 | 0.25389 | 0.75885 | 727.1473 | 848.8257 | 32.2064 | 37.9148 | 52.0852 | 0.012561 | 52.0977 | 233.9689
|  | 45671.6 | 45671.6 | 44.6 | 2460690.1 | 0.25038 | 294.3102 | 9370.9422 | 0.016698 | 0.3708 | 294.681 | 9371.313 | 0.98362 | 294.6752 | 23.436 | 23.4386 | -63.4009 | -21.189 | 0.043032 | -9.1758 | 90.8934 | 0.50637 | 0.25389 | 0.75885 | 727.1472 | 854.8242 | 33.706 | 39.1357 | 50.8643 | 0.013122 | 50.8775 | 235.0634
|  | 45671.6042 | 45671.6042 | 44.6042 | 2460690.1042 | 0.25038 | 294.3143 | 9370.9463 | 0.016698 | 0.37094 | 294.6852 | 9371.3173 | 0.98362 | 294.6794 | 23.436 | 23.4386 | -63.3965 | -21.1882 | 0.043032 | -9.1773 | 90.8934 | 0.50637 | 0.25389 | 0.75885 | 727.1472 | 860.8227 | 35.2057 | 40.3723 | 49.6277 | 0.01371 | 49.6414 | 236.0837
|  | 45671.6083 | 45671.6083 | 44.6083 | 2460690.1083 | 0.25038 | 294.3184 | 9370.9505 | 0.016698 | 0.37107 | 294.6894 | 9371.3215 | 0.98362 | 294.6837 | 23.436 | 23.4386 | -63.392 | -21.1875 | 0.043032 | -9.1788 | 90.8934 | 0.50637 | 0.25389 | 0.75886 | 727.1472 | 866.8212 | 36.7053 | 41.6235 | 48.3765 | 0.014327 | 48.3909 | 237.0356
|  | 45671.6125 | 45671.6125 | 44.6125 | 2460690.1125 | 0.25038 | 294.3225 | 9370.9546 | 0.016698 | 0.37121 | 294.6937 | 9371.3258 | 0.98362 | 294.6879 | 23.436 | 23.4386 | -63.3875 | -21.1867 | 0.043032 | -9.1803 | 90.8934 | 0.50638 | 0.25389 | 0.75886 | 727.1471 | 872.8197 | 38.2049 | 42.8877 | 47.1123 | 0.014975 | 47.1273 | 237.924
|  | 45671.6167 | 45671.6167 | 44.6167 | 2460690.1167 | 0.25038 | 294.3266 | 9370.9587 | 0.016698 | 0.37135 | 294.6979 | 9371.33 | 0.98362 | 294.6922 | 23.436 | 23.4386 | -63.383 | -21.186 | 0.043032 | -9.1818 | 90.8934 | 0.50638 | 0.25389 | 0.75886 | 727.1471 | 878.8182 | 39.7046 | 44.1639 | 45.8361 | 0.015657 | 45.8518 | 238.7538
|  | 45671.6208 | 45671.6208 | 44.6208 | 2460690.1208 | 0.25038 | 294.3307 | 9370.9628 | 0.016698 | 0.37149 | 294.7022 | 9371.3343 | 0.98362 | 294.6964 | 23.436 | 23.4386 | -63.3786 | -21.1852 | 0.043032 | -9.1833 | 90.8934 | 0.50638 | 0.2539 | 0.75886 | 727.1471 | 884.8167 | 41.2042 | 45.4509 | 44.5491 | 0.016375 | 44.5654 | 239.5292
|  | 45671.625 | 45671.625 | 44.625 | 2460690.125 | 0.25038 | 294.3348 | 9370.9669 | 0.016698 | 0.37162 | 294.7064 | 9371.3385 | 0.98362 | 294.7007 | 23.436 | 23.4386 | -63.3741 | -21.1845 | 0.043032 | -9.1848 | 90.8934 | 0.50638 | 0.2539 | 0.75886 | 727.147 | 890.8152 | 42.7038 | 46.748 | 43.252 | 0.017132 | 43.2691 | 240.2542
|  | 45671.6292 | 45671.6292 | 44.6292 | 2460690.1292 | 0.25038 | 294.3389 | 9370.971 | 0.016698 | 0.37176 | 294.7107 | 9371.3427 | 0.98362 | 294.7049 | 23.436 | 23.4386 | -63.3696 | -21.1837 | 0.043032 | -9.1863 | 90.8934 | 0.50638 | 0.2539 | 0.75886 | 727.147 | 896.8137 | 44.2034 | 48.0542 | 41.9458 | 0.017931 | 41.9638 | 240.9322
|  | 45671.6333 | 45671.6333 | 44.6333 | 2460690.1333 | 0.25038 | 294.343 | 9370.9751 | 0.016698 | 0.3719 | 294.7149 | 9371.347 | 0.98362 | 294.7092 | 23.436 | 23.4386 | -63.3651 | -21.183 | 0.043032 | -9.1878 | 90.8934 | 0.50638 | 0.2539 | 0.75886 | 727.1469 | 902.8122 | 45.7031 | 49.3687 | 40.6313 | 0.018778 | 40.6501 | 241.5667
|  | 45671.6375 | 45671.6375 | 44.6375 | 2460690.1375 | 0.25038 | 294.3471 | 9370.9792 | 0.016698 | 0.37203 | 294.7191 | 9371.3512 | 0.98362 | 294.7134 | 23.436 | 23.4386 | -63.3606 | -21.1822 | 0.043032 | -9.1893 | 90.8934 | 0.50638 | 0.2539 | 0.75886 | 727.1469 | 908.8107 | 47.2027 | 50.6909 | 39.3091 | 0.019676 | 39.3288 | 242.1604
|  | 45671.6417 | 45671.6417 | 44.6417 | 2460690.1417 | 0.25038 | 294.3512 | 9370.9833 | 0.016698 | 0.37217 | 294.7234 | 9371.3555 | 0.98362 | 294.7176 | 23.436 | 23.4386 | -63.3562 | -21.1814 | 0.043032 | -9.1907 | 90.8934 | 0.50638 | 0.2539 | 0.75886 | 727.1469 | 914.8093 | 48.7023 | 52.0202 | 37.9798 | 0.020631 | 38.0005 | 242.7162
|  | 45671.6458 | 45671.6458 | 44.6458 | 2460690.1458 | 0.25038 | 294.3553 | 9370.9874 | 0.016698 | 0.37231 | 294.7276 | 9371.3597 | 0.98362 | 294.7219 | 23.436 | 23.4386 | -63.3517 | -21.1807 | 0.043032 | -9.1922 | 90.8934 | 0.50638 | 0.2539 | 0.75887 | 727.1468 | 920.8078 | 50.2019 | 53.3559 | 36.6441 | 0.021649 | 36.6658 | 243.2364
|  | 45671.65 | 45671.65 | 44.65 | 2460690.15 | 0.25038 | 294.3594 | 9370.9915 | 0.016698 | 0.37245 | 294.7319 | 9371.364 | 0.98362 | 294.7261 | 23.436 | 23.4386 | -63.3472 | -21.1799 | 0.043032 | -9.1937 | 90.8933 | 0.50638 | 0.2539 | 0.75887 | 727.1468 | 926.8063 | 51.7016 | 54.6975 | 35.3025 | 0.022737 | 35.3252 | 243.7233
|  | 45671.6542 | 45671.6542 | 44.6542 | 2460690.1542 | 0.25038 | 294.3635 | 9370.9956 | 0.016698 | 0.37258 | 294.7361 | 9371.3682 | 0.98362 | 294.7304 | 23.436 | 23.4386 | -63.3427 | -21.1792 | 0.043032 | -9.1952 | 90.8933 | 0.50639 | 0.2539 | 0.75887 | 727.1468 | 932.8048 | 53.2012 | 56.0446 | 33.9554 | 0.023904 | 33.9793 | 244.179
|  | 45671.6583 | 45671.6583 | 44.6583 | 2460690.1583 | 0.25038 | 294.3676 | 9370.9997 | 0.016698 | 0.37272 | 294.7404 | 9371.3725 | 0.98362 | 294.7346 | 23.436 | 23.4386 | -63.3382 | -21.1784 | 0.043032 | -9.1967 | 90.8933 | 0.50639 | 0.25391 | 0.75887 | 727.1467 | 938.8033 | 54.7008 | 57.3968 | 32.6032 | 0.025158 | 32.6284 | 244.6054
|  | 45671.6625 | 45671.6625 | 44.6625 | 2460690.1625 | 0.25038 | 294.3718 | 9371.0038 | 0.016698 | 0.37286 | 294.7446 | 9371.3767 | 0.98362 | 294.7389 | 23.436 | 23.4386 | -63.3338 | -21.1776 | 0.043032 | -9.1982 | 90.8933 | 0.50639 | 0.25391 | 0.75887 | 727.1467 | 944.8018 | 56.2004 | 58.7536 | 31.2464 | 0.026513 | 31.2729 | 245.004
|  | 45671.6667 | 45671.6667 | 44.6667 | 2460690.1667 | 0.25038 | 294.3759 | 9371.0079 | 0.016698 | 0.373 | 294.7489 | 9371.3809 | 0.98362 | 294.7431 | 23.436 | 23.4386 | -63.3293 | -21.1769 | 0.043032 | -9.1997 | 90.8933 | 0.50639 | 0.25391 | 0.75887 | 727.1467 | 950.8003 | 57.7001 | 60.1146 | 29.8854 | 0.027981 | 29.9133 | 245.3765
|  | 45671.6708 | 45671.6708 | 44.6708 | 2460690.1708 | 0.25038 | 294.38 | 9371.0121 | 0.016698 | 0.37313 | 294.7531 | 9371.3852 | 0.98362 | 294.7473 | 23.436 | 23.4386 | -63.3248 | -21.1761 | 0.043032 | -9.2012 | 90.8933 | 0.50639 | 0.25391 | 0.75887 | 727.1466 | 956.7988 | 59.1997 | 61.4796 | 28.5204 | 0.029578 | 28.5499 | 245.7243
|  | 45671.675 | 45671.675 | 44.675 | 2460690.175 | 0.25038 | 294.3841 | 9371.0162 | 0.016698 | 0.37327 | 294.7573 | 9371.3894 | 0.98362 | 294.7516 | 23.436 | 23.4386 | -63.3203 | -21.1754 | 0.043032 | -9.2027 | 90.8933 | 0.50639 | 0.25391 | 0.75887 | 727.1466 | 962.7973 | 60.6993 | 62.8483 | 27.1517 | 0.031325 | 27.1831 | 246.0487
|  | 45671.6792 | 45671.6792 | 44.6792 | 2460690.1792 | 0.25038 | 294.3882 | 9371.0203 | 0.016698 | 0.37341 | 294.7616 | 9371.3937 | 0.98362 | 294.7558 | 23.436 | 23.4386 | -63.3159 | -21.1746 | 0.043032 | -9.2042 | 90.8933 | 0.50639 | 0.25391 | 0.75887 | 727.1465 | 968.7958 | 62.199 | 64.2202 | 25.7798 | 0.033243 | 25.813 | 246.3508
|  | 45671.6833 | 45671.6833 | 44.6833 | 2460690.1833 | 0.25038 | 294.3923 | 9371.0244 | 0.016698 | 0.37355 | 294.7658 | 9371.3979 | 0.98362 | 294.7601 | 23.436 | 23.4386 | -63.3114 | -21.1739 | 0.043032 | -9.2057 | 90.8933 | 0.50639 | 0.25391 | 0.75887 | 727.1465 | 974.7943 | 63.6986 | 65.5953 | 24.4047 | 0.035363 | 24.4401 | 246.6318
|  | 45671.6875 | 45671.6875 | 44.6875 | 2460690.1875 | 0.25038 | 294.3964 | 9371.0285 | 0.016698 | 0.37368 | 294.7701 | 9371.4022 | 0.98362 | 294.7643 | 23.436 | 23.4386 | -63.3069 | -21.1731 | 0.043032 | -9.2071 | 90.8933 | 0.50639 | 0.25391 | 0.75888 | 727.1465 | 980.7929 | 65.1982 | 66.9731 | 23.0269 | 0.03772 | 23.0646 | 246.8925
|  | 45671.6917 | 45671.6917 | 44.6917 | 2460690.1917 | 0.25038 | 294.4005 | 9371.0326 | 0.016698 | 0.37382 | 294.7743 | 9371.4064 | 0.98362 | 294.7686 | 23.436 | 23.4386 | -63.3024 | -21.1723 | 0.043032 | -9.2086 | 90.8933 | 0.50639 | 0.25391 | 0.75888 | 727.1464 | 986.7914 | 66.6978 | 68.3536 | 21.6464 | 0.040357 | 21.6868 | 247.134
|  | 45671.6958 | 45671.6958 | 44.6958 | 2460690.1958 | 0.25038 | 294.4046 | 9371.0367 | 0.016698 | 0.37396 | 294.7786 | 9371.4106 | 0.98362 | 294.7728 | 23.436 | 23.4386 | -63.2979 | -21.1716 | 0.043032 | -9.2101 | 90.8933 | 0.5064 | 0.25391 | 0.75888 | 727.1464 | 992.7899 | 68.1975 | 69.7364 | 20.2636 | 0.043331 | 20.3069 | 247.3569
|  | 45671.7 | 45671.7 | 44.7 | 2460690.2 | 0.25038 | 294.4087 | 9371.0408 | 0.016698 | 0.37409 | 294.7828 | 9371.4149 | 0.98362 | 294.7771 | 23.436 | 23.4386 | -63.2935 | -21.1708 | 0.043032 | -9.2116 | 90.8933 | 0.5064 | 0.25392 | 0.75888 | 727.1464 | 998.7884 | 69.6971 | 71.1214 | 18.8786 | 0.046714 | 18.9253 | 247.5621
|  | 45671.7042 | 45671.7042 | 44.7042 | 2460690.2042 | 0.25038 | 294.4128 | 9371.0449 | 0.016698 | 0.37423 | 294.7871 | 9371.4191 | 0.98362 | 294.7813 | 23.436 | 23.4386 | -63.289 | -21.1701 | 0.043032 | -9.2131 | 90.8933 | 0.5064 | 0.25392 | 0.75888 | 727.1463 | 1004.7869 | 71.1967 | 72.5083 | 17.4917 | 0.050598 | 17.5423 | 247.7502
|  | 45671.7083 | 45671.7083 | 44.7083 | 2460690.2083 | 0.25038 | 294.4169 | 9371.049 | 0.016698 | 0.37437 | 294.7913 | 9371.4234 | 0.98362 | 294.7855 | 23.436 | 23.4386 | -63.2845 | -21.1693 | 0.043032 | -9.2146 | 90.8933 | 0.5064 | 0.25392 | 0.75888 | 727.1463 | 1010.7854 | 72.6964 | 73.8971 | 16.1029 | 0.055107 | 16.158 | 247.9218
|  | 45671.7125 | 45671.7125 | 44.7125 | 2460690.2125 | 0.25038 | 294.421 | 9371.0531 | 0.016698 | 0.37451 | 294.7955 | 9371.4276 | 0.98362 | 294.7898 | 23.436 | 23.4386 | -63.28 | -21.1685 | 0.043032 | -9.2161 | 90.8933 | 0.5064 | 0.25392 | 0.75888 | 727.1462 | 1016.7839 | 74.196 | 75.2874 | 14.7126 | 0.060408 | 14.773 | 248.0774
|  | 45671.7167 | 45671.7167 | 44.7167 | 2460690.2167 | 0.25038 | 294.4251 | 9371.0572 | 0.016698 | 0.37464 | 294.7998 | 9371.4319 | 0.98362 | 294.794 | 23.436 | 23.4386 | -63.2755 | -21.1678 | 0.043032 | -9.2176 | 90.8933 | 0.5064 | 0.25392 | 0.75888 | 727.1462 | 1022.7824 | 75.6956 | 76.6792 | 13.3208 | 0.066729 | 13.3875 | 248.2175
|  | 45671.7208 | 45671.7208 | 44.7208 | 2460690.2208 | 0.25038 | 294.4293 | 9371.0613 | 0.016698 | 0.37478 | 294.804 | 9371.4361 | 0.98362 | 294.7983 | 23.436 | 23.4386 | -63.2711 | -21.167 | 0.043032 | -9.2191 | 90.8933 | 0.5064 | 0.25392 | 0.75888 | 727.1462 | 1028.7809 | 77.1952 | 78.0723 | 11.9277 | 0.074396 | 12.0021 | 248.3426
|  | 45671.725 | 45671.725 | 44.725 | 2460690.225 | 0.25038 | 294.4334 | 9371.0654 | 0.016698 | 0.37492 | 294.8083 | 9371.4404 | 0.98362 | 294.8025 | 23.436 | 23.4386 | -63.2666 | -21.1663 | 0.043032 | -9.2205 | 90.8933 | 0.5064 | 0.25392 | 0.75888 | 727.1461 | 1034.7795 | 78.6949 | 79.4666 | 10.5334 | 0.083878 | 10.6173 | 248.453
|  | 45671.7292 | 45671.7292 | 44.7292 | 2460690.2292 | 0.25038 | 294.4375 | 9371.0695 | 0.016698 | 0.37506 | 294.8125 | 9371.4446 | 0.98362 | 294.8068 | 23.436 | 23.4386 | -63.2621 | -21.1655 | 0.043032 | -9.222 | 90.8933 | 0.5064 | 0.25392 | 0.75889 | 727.1461 | 1040.778 | 80.1945 | 80.8618 | 9.1382 | 0.095881 | 9.234 | 248.549
|  | 45671.7333 | 45671.7333 | 44.7333 | 2460690.2333 | 0.25038 | 294.4416 | 9371.0737 | 0.016698 | 0.37519 | 294.8168 | 9371.4488 | 0.98362 | 294.811 | 23.436 | 23.4386 | -63.2576 | -21.1648 | 0.043032 | -9.2235 | 90.8933 | 0.50641 | 0.25392 | 0.75889 | 727.1461 | 1046.7765 | 81.6941 | 82.2579 | 7.7421 | 0.11149 | 7.8535 | 248.631
|  | 45671.7375 | 45671.7375 | 44.7375 | 2460690.2375 | 0.25038 | 294.4457 | 9371.0778 | 0.016698 | 0.37533 | 294.821 | 9371.4531 | 0.98362 | 294.8153 | 23.436 | 23.4386 | -63.2532 | -21.164 | 0.043032 | -9.225 | 90.8933 | 0.50641 | 0.25392 | 0.75889 | 727.146 | 1052.775 | 83.1937 | 83.6548 | 6.3452 | 0.1324 | 6.4776 | 248.6992
|  | 45671.7417 | 45671.7417 | 44.7417 | 2460690.2417 | 0.25038 | 294.4498 | 9371.0819 | 0.016698 | 0.37547 | 294.8253 | 9371.4573 | 0.98362 | 294.8195 | 23.436 | 23.4386 | -63.2487 | -21.1632 | 0.043032 | -9.2265 | 90.8932 | 0.50641 | 0.25393 | 0.75889 | 727.146 | 1058.7735 | 84.6934 | 85.0522 | 4.9478 | 0.16091 | 5.1087 | 248.7538
|  | 45671.7458 | 45671.7458 | 44.7458 | 2460690.2458 | 0.25038 | 294.4539 | 9371.086 | 0.016698 | 0.3756 | 294.8295 | 9371.4616 | 0.98363 | 294.8237 | 23.436 | 23.4386 | -63.2442 | -21.1625 | 0.043032 | -9.228 | 90.8932 | 0.50641 | 0.25393 | 0.75889 | 727.146 | 1064.772 | 86.193 | 86.4501 | 3.5499 | 0.20534 | 3.7552 | 248.7949
|  | 45671.75 | 45671.75 | 44.75 | 2460690.25 | 0.25038 | 294.458 | 9371.0901 | 0.016698 | 0.37574 | 294.8337 | 9371.4658 | 0.98363 | 294.828 | 23.436 | 23.4386 | -63.2397 | -21.1617 | 0.043032 | -9.2295 | 90.8932 | 0.50641 | 0.25393 | 0.75889 | 727.1459 | 1070.7705 | 87.6926 | 87.8483 | 2.1517 | 0.27404 | 2.4257 | 248.8226
|  | 45671.7542 | 45671.7542 | 44.7542 | 2460690.2542 | 0.25038 | 294.4621 | 9371.0942 | 0.016698 | 0.37588 | 294.838 | 9371.4701 | 0.98363 | 294.8322 | 23.436 | 23.4386 | -63.2352 | -21.161 | 0.043032 | -9.2309 | 90.8932 | 0.50641 | 0.25393 | 0.75889 | 727.1459 | 1076.7691 | 89.1923 | 89.2467 | 0.75327 | 0.38836 | 1.1416 | 248.8371
|  | 45671.7583 | 45671.7583 | 44.7583 | 2460690.2583 | 0.25038 | 294.4662 | 9371.0983 | 0.016698 | 0.37602 | 294.8422 | 9371.4743 | 0.98363 | 294.8365 | 23.436 | 23.4386 | -63.2308 | -21.1602 | 0.043032 | -9.2324 | 90.8932 | 0.50641 | 0.25393 | 0.75889 | 727.1458 | 1082.7676 | 90.6919 | 90.6452 | -0.64524 | 0.51234 | -0.1329 | 248.8384
|  | 45671.7625 | 45671.7625 | 44.7625 | 2460690.2625 | 0.25038 | 294.4703 | 9371.1024 | 0.016698 | 0.37615 | 294.8465 | 9371.4786 | 0.98363 | 294.8407 | 23.436 | 23.4386 | -63.2263 | -21.1594 | 0.043032 | -9.2339 | 90.8932 | 0.50641 | 0.25393 | 0.75889 | 727.1458 | 1088.7661 | 92.1915 | 92.0437 | -2.0437 | 0.1617 | -1.882 | 248.8265
|  | 45671.7667 | 45671.7667 | 44.7667 | 2460690.2667 | 0.25038 | 294.4744 | 9371.1065 | 0.016698 | 0.37629 | 294.8507 | 9371.4828 | 0.98363 | 294.845 | 23.436 | 23.4386 | -63.2218 | -21.1587 | 0.043032 | -9.2354 | 90.8932 | 0.50641 | 0.25393 | 0.75889 | 727.1458 | 1094.7646 | 93.6911 | 93.442 | -3.442 | 0.095932 | -3.3461 | 248.8012
|  | 45671.7708 | 45671.7708 | 44.7708 | 2460690.2708 | 0.25038 | 294.4785 | 9371.1106 | 0.016698 | 0.37643 | 294.855 | 9371.487 | 0.98363 | 294.8492 | 23.436 | 23.4386 | -63.2173 | -21.1579 | 0.043032 | -9.2369 | 90.8932 | 0.50641 | 0.25393 | 0.7589 | 727.1457 | 1100.7631 | 95.1908 | 94.84 | -4.84 | 0.068143 | -4.7719 | 248.7627
|  | 45671.775 | 45671.775 | 44.775 | 2460690.275 | 0.25038 | 294.4826 | 9371.1147 | 0.016698 | 0.37657 | 294.8592 | 9371.4913 | 0.98363 | 294.8535 | 23.436 | 23.4386 | -63.2129 | -21.1572 | 0.043032 | -9.2384 | 90.8932 | 0.50642 | 0.25393 | 0.7589 | 727.1457 | 1106.7616 | 96.6904 | 96.2376 | -6.2376 | 0.052791 | -6.1848 | 248.7107
|  | 45671.7792 | 45671.7792 | 44.7792 | 2460690.2792 | 0.25038 | 294.4867 | 9371.1188 | 0.016698 | 0.3767 | 294.8635 | 9371.4955 | 0.98363 | 294.8577 | 23.436 | 23.4386 | -63.2084 | -21.1564 | 0.043032 | -9.2399 | 90.8932 | 0.50642 | 0.25394 | 0.7589 | 727.1457 | 1112.7601 | 98.19 | 97.6346 | -7.6346 | 0.043046 | -7.5916 | 248.6452
|  | 45671.7833 | 45671.7833 | 44.7833 | 2460690.2833 | 0.25038 | 294.4909 | 9371.1229 | 0.016698 | 0.37684 | 294.8677 | 9371.4998 | 0.98363 | 294.8619 | 23.436 | 23.4386 | -63.2039 | -21.1556 | 0.043032 | -9.2413 | 90.8932 | 0.50642 | 0.25394 | 0.7589 | 727.1456 | 1118.7587 | 99.6897 | 99.0309 | -9.0309 | 0.036303 | -8.9946 | 248.5658
|  | 45671.7875 | 45671.7875 | 44.7875 | 2460690.2875 | 0.25038 | 294.495 | 9371.127 | 0.016698 | 0.37698 | 294.8719 | 9371.504 | 0.98363 | 294.8662 | 23.436 | 23.4386 | -63.1994 | -21.1549 | 0.043032 | -9.2428 | 90.8932 | 0.50642 | 0.25394 | 0.7589 | 727.1456 | 1124.7572 | 101.1893 | 100.4265 | -10.4265 | 0.031357 | -10.3951 | 248.4724
|  | 45671.7917 | 45671.7917 | 44.7917 | 2460690.2917 | 0.25038 | 294.4991 | 9371.1311 | 0.016698 | 0.37711 | 294.8762 | 9371.5083 | 0.98363 | 294.8704 | 23.436 | 23.4386 | -63.195 | -21.1541 | 0.043032 | -9.2443 | 90.8932 | 0.50642 | 0.25394 | 0.7589 | 727.1456 | 1130.7557 | 102.6889 | 101.821 | -11.821 | 0.027569 | -11.7935 | 248.3647
|  | 45671.7958 | 45671.7958 | 44.7958 | 2460690.2958 | 0.25038 | 294.5032 | 9371.1353 | 0.016698 | 0.37725 | 294.8804 | 9371.5125 | 0.98363 | 294.8747 | 23.436 | 23.4386 | -63.1905 | -21.1533 | 0.043032 | -9.2458 | 90.8932 | 0.50642 | 0.25394 | 0.7589 | 727.1455 | 1136.7542 | 104.1885 | 103.2145 | -13.2145 | 0.024573 | -13.1899 | 248.2424
|  | 45671.8 | 45671.8 | 44.8 | 2460690.3 | 0.25038 | 294.5073 | 9371.1394 | 0.016698 | 0.37739 | 294.8847 | 9371.5167 | 0.98363 | 294.8789 | 23.436 | 23.4386 | -63.186 | -21.1526 | 0.043032 | -9.2473 | 90.8932 | 0.50642 | 0.25394 | 0.7589 | 727.1455 | 1142.7527 | 105.6882 | 104.6067 | -14.6067 | 0.022141 | -14.5846 | 248.1051
|  | 45671.8042 | 45671.8042 | 44.8042 | 2460690.3042 | 0.25038 | 294.5114 | 9371.1435 | 0.016698 | 0.37753 | 294.8889 | 9371.521 | 0.98363 | 294.8832 | 23.436 | 23.4386 | -63.1815 | -21.1518 | 0.043032 | -9.2488 | 90.8932 | 0.50642 | 0.25394 | 0.7589 | 727.1454 | 1148.7512 | 107.1878 | 105.9975 | -15.9975 | 0.020126 | -15.9774 | 247.9524
|  | 45671.8083 | 45671.8083 | 44.8083 | 2460690.3083 | 0.25038 | 294.5155 | 9371.1476 | 0.016698 | 0.37766 | 294.8932 | 9371.5252 | 0.98363 | 294.8874 | 23.436 | 23.4386 | -63.177 | -21.1511 | 0.043032 | -9.2503 | 90.8932 | 0.50642 | 0.25394 | 0.7589 | 727.1454 | 1154.7497 | 108.6874 | 107.3868 | -17.3868 | 0.018427 | -17.3683 | 247.7837
|  | 45671.8125 | 45671.8125 | 44.8125 | 2460690.3125 | 0.25039 | 294.5196 | 9371.1517 | 0.016698 | 0.3778 | 294.8974 | 9371.5295 | 0.98363 | 294.8917 | 23.436 | 23.4386 | -63.1726 | -21.1503 | 0.043032 | -9.2517 | 90.8932 | 0.50642 | 0.25394 | 0.75891 | 727.1454 | 1160.7483 | 110.1871 | 108.7743 | -18.7743 | 0.016974 | -18.7573 | 247.5987
|  | 45671.8167 | 45671.8167 | 44.8167 | 2460690.3167 | 0.25039 | 294.5237 | 9371.1558 | 0.016698 | 0.37794 | 294.9016 | 9371.5337 | 0.98363 | 294.8959 | 23.436 | 23.4386 | -63.1681 | -21.1495 | 0.043032 | -9.2532 | 90.8932 | 0.50643 | 0.25394 | 0.75891 | 727.1453 | 1166.7468 | 111.6867 | 110.1598 | -20.1598 | 0.015716 | -20.1441 | 247.3966
|  | 45671.8208 | 45671.8208 | 44.8208 | 2460690.3208 | 0.25039 | 294.5278 | 9371.1599 | 0.016698 | 0.37808 | 294.9059 | 9371.538 | 0.98363 | 294.9001 | 23.436 | 23.4386 | -63.1636 | -21.1488 | 0.043032 | -9.2547 | 90.8932 | 0.50643 | 0.25395 | 0.75891 | 727.1453 | 1172.7453 | 113.1863 | 111.5433 | -21.5433 | 0.014616 | -21.5287 | 247.1768
|  | 45671.825 | 45671.825 | 44.825 | 2460690.325 | 0.25039 | 294.5319 | 9371.164 | 0.016698 | 0.37821 | 294.9101 | 9371.5422 | 0.98363 | 294.9044 | 23.436 | 23.4386 | -63.1591 | -21.148 | 0.043032 | -9.2562 | 90.8932 | 0.50643 | 0.25395 | 0.75891 | 727.1453 | 1178.7438 | 114.686 | 112.9244 | -22.9244 | 0.013643 | -22.9108 | 246.9387
|  | 45671.8292 | 45671.8292 | 44.8292 | 2460690.3292 | 0.25039 | 294.536 | 9371.1681 | 0.016698 | 0.37835 | 294.9144 | 9371.5465 | 0.98363 | 294.9086 | 23.436 | 23.4386 | -63.1547 | -21.1472 | 0.043032 | -9.2577 | 90.8932 | 0.50643 | 0.25395 | 0.75891 | 727.1452 | 1184.7423 | 116.1856 | 114.303 | -24.303 | 0.012777 | -24.2903 | 246.6813
|  | 45671.8333 | 45671.8333 | 44.8333 | 2460690.3333 | 0.25039 | 294.5401 | 9371.1722 | 0.016698 | 0.37849 | 294.9186 | 9371.5507 | 0.98363 | 294.9129 | 23.436 | 23.4386 | -63.1502 | -21.1465 | 0.043032 | -9.2592 | 90.8931 | 0.50643 | 0.25395 | 0.75891 | 727.1452 | 1190.7408 | 117.6852 | 115.6789 | -25.6789 | 0.012 | -25.6669 | 246.4039
|  | 45671.8375 | 45671.8375 | 44.8375 | 2460690.3375 | 0.25039 | 294.5442 | 9371.1763 | 0.016698 | 0.37862 | 294.9229 | 9371.5549 | 0.98363 | 294.9171 | 23.436 | 23.4386 | -63.1457 | -21.1457 | 0.043032 | -9.2606 | 90.8931 | 0.50643 | 0.25395 | 0.75891 | 727.1451 | 1196.7394 | 119.1848 | 117.0517 | -27.0517 | 0.011299 | -27.0404 | 246.1054
|  | 45671.8417 | 45671.8417 | 44.8417 | 2460690.3417 | 0.25039 | 294.5484 | 9371.1804 | 0.016698 | 0.37876 | 294.9271 | 9371.5592 | 0.98363 | 294.9214 | 23.436 | 23.4386 | -63.1412 | -21.145 | 0.043032 | -9.2621 | 90.8931 | 0.50643 | 0.25395 | 0.75891 | 727.1451 | 1202.7379 | 120.6845 | 118.4213 | -28.4213 | 0.010662 | -28.4106 | 245.7848
|  | 45671.8458 | 45671.8458 | 44.8458 | 2460690.3458 | 0.25039 | 294.5525 | 9371.1845 | 0.016698 | 0.3789 | 294.9314 | 9371.5634 | 0.98363 | 294.9256 | 23.436 | 23.4386 | -63.1368 | -21.1442 | 0.043032 | -9.2636 | 90.8931 | 0.50643 | 0.25395 | 0.75891 | 727.1451 | 1208.7364 | 122.1841 | 119.7873 | -29.7873 | 0.01008 | -29.7772 | 245.4409
|  | 45671.85 | 45671.85 | 44.85 | 2460690.35 | 0.25039 | 294.5566 | 9371.1886 | 0.016698 | 0.37904 | 294.9356 | 9371.5677 | 0.98363 | 294.9298 | 23.436 | 23.4386 | -63.1323 | -21.1434 | 0.043032 | -9.2651 | 90.8931 | 0.50643 | 0.25395 | 0.75892 | 727.145 | 1214.7349 | 123.6837 | 121.1494 | -31.1494 | 0.0095464 | -31.1399 | 245.0725
|  | 45671.8542 | 45671.8542 | 44.8542 | 2460690.3542 | 0.25039 | 294.5607 | 9371.1927 | 0.016698 | 0.37917 | 294.9398 | 9371.5719 | 0.98363 | 294.9341 | 23.436 | 23.4386 | -63.1278 | -21.1427 | 0.043032 | -9.2666 | 90.8931 | 0.50644 | 0.25395 | 0.75892 | 727.145 | 1220.7334 | 125.1834 | 122.5074 | -32.5074 | 0.0090545 | -32.4983 | 244.6781
|  | 45671.8583 | 45671.8583 | 44.8583 | 2460690.3583 | 0.25039 | 294.5648 | 9371.1969 | 0.016698 | 0.37931 | 294.9441 | 9371.5762 | 0.98363 | 294.9383 | 23.436 | 23.4386 | -63.1233 | -21.1419 | 0.043032 | -9.268 | 90.8931 | 0.50644 | 0.25396 | 0.75892 | 727.145 | 1226.732 | 126.683 | 123.8608 | -33.8608 | 0.0085994 | -33.8522 | 244.2562
|  | 45671.8625 | 45671.8625 | 44.8625 | 2460690.3625 | 0.25039 | 294.5689 | 9371.201 | 0.016698 | 0.37945 | 294.9483 | 9371.5804 | 0.98363 | 294.9426 | 23.436 | 23.4386 | -63.1189 | -21.1411 | 0.043032 | -9.2695 | 90.8931 | 0.50644 | 0.25396 | 0.75892 | 727.1449 | 1232.7305 | 128.1826 | 125.2092 | -35.2092 | 0.0081767 | -35.201 | 243.8052
|  | 45671.8667 | 45671.8667 | 44.8667 | 2460690.3667 | 0.25039 | 294.573 | 9371.2051 | 0.016698 | 0.37959 | 294.9526 | 9371.5846 | 0.98363 | 294.9468 | 23.436 | 23.4386 | -63.1144 | -21.1404 | 0.043032 | -9.271 | 90.8931 | 0.50644 | 0.25396 | 0.75892 | 727.1449 | 1238.729 | 129.6822 | 126.5523 | -36.5523 | 0.0077828 | -36.5445 | 243.3231
|  | 45671.8708 | 45671.8708 | 44.8708 | 2460690.3708 | 0.25039 | 294.5771 | 9371.2092 | 0.016698 | 0.37972 | 294.9568 | 9371.5889 | 0.98363 | 294.9511 | 23.436 | 23.4386 | -63.1099 | -21.1396 | 0.043032 | -9.2725 | 90.8931 | 0.50644 | 0.25396 | 0.75892 | 727.1449 | 1244.7275 | 131.1819 | 127.8895 | -37.8895 | 0.0074147 | -37.8821 | 242.808
|  | 45671.875 | 45671.875 | 44.875 | 2460690.375 | 0.25039 | 294.5812 | 9371.2133 | 0.016698 | 0.37986 | 294.9611 | 9371.5931 | 0.98363 | 294.9553 | 23.436 | 23.4386 | -63.1054 | -21.1389 | 0.043032 | -9.274 | 90.8931 | 0.50644 | 0.25396 | 0.75892 | 727.1448 | 1250.726 | 132.6815 | 129.2203 | -39.2203 | 0.0070696 | -39.2133 | 242.2576
|  | 45671.8792 | 45671.8792 | 44.8792 | 2460690.3792 | 0.25039 | 294.5853 | 9371.2174 | 0.016698 | 0.38 | 294.9653 | 9371.5974 | 0.98363 | 294.9596 | 23.436 | 23.4386 | -63.1009 | -21.1381 | 0.043032 | -9.2755 | 90.8931 | 0.50644 | 0.25396 | 0.75892 | 727.1448 | 1256.7245 | 134.1811 | 130.5443 | -40.5443 | 0.0067452 | -40.5375 | 241.6695
|  | 45671.8833 | 45671.8833 | 44.8833 | 2460690.3833 | 0.25039 | 294.5894 | 9371.2215 | 0.016698 | 0.38013 | 294.9696 | 9371.6016 | 0.98363 | 294.9638 | 23.436 | 23.4386 | -63.0965 | -21.1373 | 0.043032 | -9.2769 | 90.8931 | 0.50644 | 0.25396 | 0.75892 | 727.1447 | 1262.7231 | 135.6808 | 131.8607 | -41.8607 | 0.0064397 | -41.8542 | 241.0411
|  | 45671.8875 | 45671.8875 | 44.8875 | 2460690.3875 | 0.25039 | 294.5935 | 9371.2256 | 0.016698 | 0.38027 | 294.9738 | 9371.6059 | 0.98363 | 294.968 | 23.436 | 23.4386 | -63.092 | -21.1366 | 0.043032 | -9.2784 | 90.8931 | 0.50644 | 0.25396 | 0.75892 | 727.1447 | 1268.7216 | 137.1804 | 133.1688 | -43.1688 | 0.0061511 | -43.1627 | 240.3693
|  | 45671.8917 | 45671.8917 | 44.8917 | 2460690.3917 | 0.25039 | 294.5976 | 9371.2297 | 0.016698 | 0.38041 | 294.978 | 9371.6101 | 0.98363 | 294.9723 | 23.436 | 23.4386 | -63.0875 | -21.1358 | 0.043032 | -9.2799 | 90.8931 | 0.50644 | 0.25396 | 0.75893 | 727.1447 | 1274.7201 | 138.68 | 134.468 | -44.468 | 0.0058782 | -44.4621 | 239.6509
|  | 45671.8958 | 45671.8958 | 44.8958 | 2460690.3958 | 0.25039 | 294.6017 | 9371.2338 | 0.016698 | 0.38055 | 294.9823 | 9371.6144 | 0.98363 | 294.9765 | 23.436 | 23.4386 | -63.083 | -21.135 | 0.043032 | -9.2814 | 90.8931 | 0.50645 | 0.25396 | 0.75893 | 727.1446 | 1280.7186 | 140.1797 | 135.7574 | -45.7574 | 0.0056194 | -45.7517 | 238.8825
|  | 45671.9 | 45671.9 | 44.9 | 2460690.4 | 0.25039 | 294.6058 | 9371.2379 | 0.016698 | 0.38068 | 294.9865 | 9371.6186 | 0.98363 | 294.9808 | 23.436 | 23.4386 | -63.0786 | -21.1343 | 0.043032 | -9.2829 | 90.8931 | 0.50645 | 0.25397 | 0.75893 | 727.1446 | 1286.7171 | 141.6793 | 137.036 | -47.036 | 0.0053738 | -47.0306 | 238.06
|  | 45671.9042 | 45671.9042 | 44.9042 | 2460690.4042 | 0.25039 | 294.61 | 9371.242 | 0.016698 | 0.38082 | 294.9908 | 9371.6228 | 0.98363 | 294.985 | 23.436 | 23.4386 | -63.0741 | -21.1335 | 0.043032 | -9.2843 | 90.8931 | 0.50645 | 0.25397 | 0.75893 | 727.1446 | 1292.7157 | 143.1789 | 138.3028 | -48.3028 | 0.0051404 | -48.2977 | 237.1794
|  | 45671.9083 | 45671.9083 | 44.9083 | 2460690.4083 | 0.25039 | 294.6141 | 9371.2461 | 0.016698 | 0.38096 | 294.995 | 9371.6271 | 0.98363 | 294.9893 | 23.436 | 23.4386 | -63.0696 | -21.1327 | 0.043032 | -9.2858 | 90.8931 | 0.50645 | 0.25397 | 0.75893 | 727.1445 | 1298.7142 | 144.6785 | 139.5567 | -49.5567 | 0.0049182 | -49.5518 | 236.2357
|  | 45671.9125 | 45671.9125 | 44.9125 | 2460690.4125 | 0.25039 | 294.6182 | 9371.2502 | 0.016698 | 0.38109 | 294.9993 | 9371.6313 | 0.98363 | 294.9935 | 23.436 | 23.4386 | -63.0651 | -21.132 | 0.043032 | -9.2873 | 90.8931 | 0.50645 | 0.25397 | 0.75893 | 727.1445 | 1304.7127 | 146.1782 | 140.7964 | -50.7964 | 0.0047065 | -50.7917 | 235.224
|  | 45671.9167 | 45671.9167 | 44.9167 | 2460690.4167 | 0.25039 | 294.6223 | 9371.2543 | 0.016698 | 0.38123 | 295.0035 | 9371.6356 | 0.98363 | 294.9978 | 23.436 | 23.4386 | -63.0607 | -21.1312 | 0.043032 | -9.2888 | 90.8931 | 0.50645 | 0.25397 | 0.75893 | 727.1444 | 1310.7112 | 147.6778 | 142.0205 | -52.0205 | 0.0045047 | -52.016 | 234.1387
|  | 45671.9208 | 45671.9208 | 44.9208 | 2460690.4208 | 0.25039 | 294.6264 | 9371.2585 | 0.016698 | 0.38137 | 295.0077 | 9371.6398 | 0.98364 | 295.002 | 23.436 | 23.4386 | -63.0562 | -21.1304 | 0.043032 | -9.2902 | 90.8931 | 0.50645 | 0.25397 | 0.75893 | 727.1444 | 1316.7098 | 149.1774 | 143.2273 | -53.2273 | 0.0043122 | -53.223 | 232.9735
|  | 45671.925 | 45671.925 | 44.925 | 2460690.425 | 0.25039 | 294.6305 | 9371.2626 | 0.016698 | 0.38151 | 295.012 | 9371.6441 | 0.98364 | 295.0062 | 23.436 | 23.4386 | -63.0517 | -21.1297 | 0.043032 | -9.2917 | 90.893 | 0.50645 | 0.25397 | 0.75893 | 727.1444 | 1322.7083 | 150.6771 | 144.4151 | -54.4151 | 0.0041286 | -54.411 | 231.7219
|  | 45671.9292 | 45671.9292 | 44.9292 | 2460690.4292 | 0.25039 | 294.6346 | 9371.2667 | 0.016698 | 0.38164 | 295.0162 | 9371.6483 | 0.98364 | 295.0105 | 23.436 | 23.4386 | -63.0472 | -21.1289 | 0.043032 | -9.2932 | 90.893 | 0.50645 | 0.25397 | 0.75893 | 727.1443 | 1328.7068 | 152.1767 | 145.5819 | -55.5819 | 0.0039535 | -55.578 | 230.3766
|  | 45671.9333 | 45671.9333 | 44.9333 | 2460690.4333 | 0.25039 | 294.6387 | 9371.2708 | 0.016698 | 0.38178 | 295.0205 | 9371.6526 | 0.98364 | 295.0147 | 23.436 | 23.4386 | -63.0428 | -21.1282 | 0.043032 | -9.2947 | 90.893 | 0.50645 | 0.25397 | 0.75894 | 727.1443 | 1334.7053 | 153.6763 | 146.7254 | -56.7254 | 0.0037865 | -56.7216 | 228.9298
|  | 45671.9375 | 45671.9375 | 44.9375 | 2460690.4375 | 0.25039 | 294.6428 | 9371.2749 | 0.016698 | 0.38192 | 295.0247 | 9371.6568 | 0.98364 | 295.019 | 23.436 | 23.4386 | -63.0383 | -21.1274 | 0.043032 | -9.2962 | 90.893 | 0.50646 | 0.25398 | 0.75894 | 727.1443 | 1340.7038 | 155.176 | 147.8431 | -57.8431 | 0.0036275 | -57.8395 | 227.3733
|  | 45671.9417 | 45671.9417 | 44.9417 | 2460690.4417 | 0.25039 | 294.6469 | 9371.279 | 0.016698 | 0.38206 | 295.029 | 9371.661 | 0.98364 | 295.0232 | 23.436 | 23.4386 | -63.0338 | -21.1266 | 0.043032 | -9.2976 | 90.893 | 0.50646 | 0.25398 | 0.75894 | 727.1442 | 1346.7024 | 156.6756 | 148.9322 | -58.9322 | 0.0034763 | -58.9287 | 225.6983
|  | 45671.9458 | 45671.9458 | 44.9458 | 2460690.4458 | 0.25039 | 294.651 | 9371.2831 | 0.016698 | 0.38219 | 295.0332 | 9371.6653 | 0.98364 | 295.0275 | 23.436 | 23.4386 | -63.0293 | -21.1259 | 0.043032 | -9.2991 | 90.893 | 0.50646 | 0.25398 | 0.75894 | 727.1442 | 1352.7009 | 158.1752 | 149.9894 | -59.9894 | 0.0033327 | -59.9861 | 223.8955
|  | 45671.95 | 45671.95 | 44.95 | 2460690.45 | 0.25039 | 294.6551 | 9371.2872 | 0.016698 | 0.38233 | 295.0375 | 9371.6695 | 0.98364 | 295.0317 | 23.436 | 23.4386 | -63.0249 | -21.1251 | 0.043032 | -9.3006 | 90.893 | 0.50646 | 0.25398 | 0.75894 | 727.1442 | 1358.6994 | 159.6749 | 151.0115 | -61.0115 | 0.0031969 | -61.0083 | 221.9555
|  | 45671.9542 | 45671.9542 | 44.9542 | 2460690.4542 | 0.25039 | 294.6592 | 9371.2913 | 0.016698 | 0.38247 | 295.0417 | 9371.6738 | 0.98364 | 295.0359 | 23.436 | 23.4386 | -63.0204 | -21.1243 | 0.043032 | -9.3021 | 90.893 | 0.50646 | 0.25398 | 0.75894 | 727.1441 | 1364.6979 | 161.1745 | 151.9943 | -61.9943 | 0.0030687 | -61.9912 | 219.8689
|  | 45671.9583 | 45671.9583 | 44.9583 | 2460690.4583 | 0.25039 | 294.6633 | 9371.2954 | 0.016698 | 0.3826 | 295.0459 | 9371.678 | 0.98364 | 295.0402 | 23.436 | 23.4386 | -63.0159 | -21.1236 | 0.043032 | -9.3035 | 90.893 | 0.50646 | 0.25398 | 0.75894 | 727.1441 | 1370.6965 | 162.6741 | 152.9337 | -62.9337 | 0.0029484 | -62.9308 | 217.6264
|  | 45671.9625 | 45671.9625 | 44.9625 | 2460690.4625 | 0.25039 | 294.6674 | 9371.2995 | 0.016698 | 0.38274 | 295.0502 | 9371.6823 | 0.98364 | 295.0444 | 23.436 | 23.4386 | -63.0114 | -21.1228 | 0.043032 | -9.305 | 90.893 | 0.50646 | 0.25398 | 0.75894 | 727.144 | 1376.695 | 164.1737 | 153.8249 | -63.8249 | 0.0028361 | -63.8221 | 215.2197
|  | 45671.9667 | 45671.9667 | 44.9667 | 2460690.4667 | 0.25039 | 294.6716 | 9371.3036 | 0.016698 | 0.38288 | 295.0544 | 9371.6865 | 0.98364 | 295.0487 | 23.436 | 23.4386 | -63.007 | -21.122 | 0.043032 | -9.3065 | 90.893 | 0.50646 | 0.25398 | 0.75894 | 727.144 | 1382.6935 | 165.6734 | 154.6629 | -64.6629 | 0.002732 | -64.6601 | 212.6415
|  | 45671.9708 | 45671.9708 | 44.9708 | 2460690.4708 | 0.25039 | 294.6757 | 9371.3077 | 0.016698 | 0.38302 | 295.0587 | 9371.6907 | 0.98364 | 295.0529 | 23.436 | 23.4386 | -63.0025 | -21.1213 | 0.043032 | -9.308 | 90.893 | 0.50646 | 0.25398 | 0.75894 | 727.144 | 1388.692 | 167.173 | 155.442 | -65.442 | 0.0026366 | -65.4394 | 209.8865
|  | 45671.975 | 45671.975 | 44.975 | 2460690.475 | 0.25039 | 294.6798 | 9371.3118 | 0.016698 | 0.38315 | 295.0629 | 9371.695 | 0.98364 | 295.0572 | 23.436 | 23.4386 | -62.998 | -21.1205 | 0.043032 | -9.3095 | 90.893 | 0.50646 | 0.25398 | 0.75895 | 727.1439 | 1394.6905 | 168.6726 | 156.1567 | -66.1567 | 0.0025501 | -66.1541 | 206.9523
|  | 45671.9792 | 45671.9792 | 44.9792 | 2460690.4792 | 0.25039 | 294.6839 | 9371.3159 | 0.016698 | 0.38329 | 295.0672 | 9371.6992 | 0.98364 | 295.0614 | 23.436 | 23.4386 | -62.9935 | -21.1197 | 0.043032 | -9.3109 | 90.893 | 0.50647 | 0.25399 | 0.75895 | 727.1439 | 1400.6891 | 170.1723 | 156.8008 | -66.8008 | 0.0024729 | -66.7983 | 203.8402
|  | 45671.9833 | 45671.9833 | 44.9833 | 2460690.4833 | 0.25039 | 294.688 | 9371.3201 | 0.016698 | 0.38343 | 295.0714 | 9371.7035 | 0.98364 | 295.0657 | 23.436 | 23.4386 | -62.9891 | -21.119 | 0.043032 | -9.3124 | 90.893 | 0.50647 | 0.25399 | 0.75895 | 727.1439 | 1406.6876 | 171.6719 | 157.3683 | -67.3683 | 0.0024056 | -67.3659 | 200.5558
|  | 45671.9875 | 45671.9875 | 44.9875 | 2460690.4875 | 0.25039 | 294.6921 | 9371.3242 | 0.016698 | 0.38356 | 295.0757 | 9371.7077 | 0.98364 | 295.0699 | 23.436 | 23.4386 | -62.9846 | -21.1182 | 0.043032 | -9.3139 | 90.893 | 0.50647 | 0.25399 | 0.75895 | 727.1438 | 1412.6861 | 173.1715 | 157.8534 | -67.8534 | 0.0023484 | -67.851 | 197.1104
|  | 45671.9917 | 45671.9917 | 44.9917 | 2460690.4917 | 0.25039 | 294.6962 | 9371.3283 | 0.016698 | 0.3837 | 295.0799 | 9371.712 | 0.98364 | 295.0741 | 23.436 | 23.4386 | -62.9801 | -21.1174 | 0.043032 | -9.3154 | 90.893 | 0.50647 | 0.25399 | 0.75895 | 727.1438 | 1418.6846 | 174.6712 | 158.2504 | -68.2504 | 0.0023019 | -68.2481 | 193.5209
|  | 45671.9958 | 45671.9958 | 44.9958 | 2460690.4958 | 0.25039 | 294.7003 | 9371.3324 | 0.016698 | 0.38384 | 295.0841 | 9371.7162 | 0.98364 | 295.0784 | 23.436 | 23.4386 | -62.9756 | -21.1167 | 0.043032 | -9.3168 | 90.893 | 0.50647 | 0.25399 | 0.75895 | 727.1437 | 1424.6832 | 176.1708 | 158.5546 | -68.5546 | 0.0022665 | -68.5523 | 189.8106
|  | 45672 | 45672 | 45 | 2460690.5 | 0.25039 | 294.7044 | 9371.3365 | 0.016698 | 0.38398 | 295.0884 | 9371.7205 | 0.98364 | 295.0826 | 23.436 | 23.4386 | -62.9712 | -21.1159 | 0.043032 | -9.3183 | 90.893 | 0.50647 | 0.25399 | 0.75895 | 727.1437 | 1430.6817 | 177.6704 | 158.7618 | -68.7618 | 0.0022425 | -68.7596 | 186.0085
|  | 45672.0042 | 45672.0042 | 45.0042 | 2460690.5042 | 0.25039 | 294.7085 | 9371.3406 | 0.016698 | 0.38411 | 295.0926 | 9371.7247 | 0.98364 | 295.0869 | 23.436 | 23.4386 | -62.9667 | -21.1151 | 0.043032 | -9.3198 | 90.893 | 0.50647 | 0.25399 | 0.75895 | 727.1437 | 1436.6802 | 179.1701 | 158.8693 | -68.8693 | 0.00223 | -68.8671 | 182.1481
|  | 45672.0083 | 45672.0083 | 45.0083 | 2460690.5083 | 0.25039 | 294.7126 | 9371.3447 | 0.016698 | 0.38425 | 295.0969 | 9371.7289 | 0.98364 | 295.0911 | 23.436 | 23.4386 | -62.9622 | -21.1144 | 0.043032 | -9.3213 | 90.893 | 0.50647 | 0.25399 | 0.75895 | 727.1436 | 2.6787 | -179.3303 | 158.8755 | -68.8755 | 0.0022293 | -68.8733 | 178.2663
|  | 45672.0125 | 45672.0125 | 45.0125 | 2460690.5125 | 0.25039 | 294.7167 | 9371.3488 | 0.016698 | 0.38439 | 295.1011 | 9371.7332 | 0.98364 | 295.0954 | 23.436 | 23.4386 | -62.9577 | -21.1136 | 0.043032 | -9.3227 | 90.8929 | 0.50647 | 0.25399 | 0.75895 | 727.1436 | 8.6773 | -177.8307 | 158.7803 | -68.7803 | 0.0022403 | -68.7781 | 174.4013
|  | 45672.0167 | 45672.0167 | 45.0167 | 2460690.5167 | 0.25039 | 294.7208 | 9371.3529 | 0.016698 | 0.38452 | 295.1054 | 9371.7374 | 0.98364 | 295.0996 | 23.436 | 23.4386 | -62.9533 | -21.1128 | 0.043032 | -9.3242 | 90.8929 | 0.50648 | 0.25399 | 0.75896 | 727.1436 | 14.6758 | -176.3311 | 158.5851 | -68.5851 | 0.002263 | -68.5828 | 170.5901
|  | 45672.0208 | 45672.0208 | 45.0208 | 2460690.5208 | 0.25039 | 294.7249 | 9371.357 | 0.016698 | 0.38466 | 295.1096 | 9371.7417 | 0.98364 | 295.1039 | 23.436 | 23.4386 | -62.9488 | -21.1121 | 0.043032 | -9.3257 | 90.8929 | 0.50648 | 0.254 | 0.75896 | 727.1435 | 20.6743 | -174.8314 | 158.2926 | -68.2926 | 0.002297 | -68.2903 | 166.8668
|  | 45672.025 | 45672.025 | 45.025 | 2460690.525 | 0.25039 | 294.7291 | 9371.3611 | 0.016698 | 0.3848 | 295.1139 | 9371.7459 | 0.98364 | 295.1081 | 23.436 | 23.4386 | -62.9443 | -21.1113 | 0.043032 | -9.3272 | 90.8929 | 0.50648 | 0.254 | 0.75896 | 727.1435 | 26.6728 | -173.3318 | 157.9066 | -67.9066 | 0.0023422 | -67.9042 | 163.2611
|  | 45672.0292 | 45672.0292 | 45.0292 | 2460690.5292 | 0.25039 | 294.7332 | 9371.3652 | 0.016698 | 0.38494 | 295.1181 | 9371.7502 | 0.98364 | 295.1123 | 23.436 | 23.4386 | -62.9398 | -21.1105 | 0.043032 | -9.3286 | 90.8929 | 0.50648 | 0.254 | 0.75896 | 727.1435 | 32.6714 | -171.8322 | 157.4319 | -67.4319 | 0.002398 | -67.4295 | 159.7969
|  | 45672.0333 | 45672.0333 | 45.0333 | 2460690.5333 | 0.25039 | 294.7373 | 9371.3693 | 0.016698 | 0.38507 | 295.1223 | 9371.7544 | 0.98364 | 295.1166 | 23.436 | 23.4386 | -62.9354 | -21.1098 | 0.043032 | -9.3301 | 90.8929 | 0.50648 | 0.254 | 0.75896 | 727.1434 | 38.6699 | -170.3325 | 156.8741 | -66.8741 | 0.0024642 | -66.8717 | 156.4919
|  | 45672.0375 | 45672.0375 | 45.0375 | 2460690.5375 | 0.25039 | 294.7414 | 9371.3734 | 0.016698 | 0.38521 | 295.1266 | 9371.7586 | 0.98364 | 295.1208 | 23.436 | 23.4386 | -62.9309 | -21.109 | 0.043032 | -9.3316 | 90.8929 | 0.50648 | 0.254 | 0.75896 | 727.1434 | 44.6684 | -168.8329 | 156.239 | -66.239 | 0.0025402 | -66.2364 | 153.3582
|  | 45672.0417 | 45672.0417 | 45.0417 | 2460690.5417 | 0.25039 | 294.7455 | 9371.3775 | 0.016698 | 0.38535 | 295.1308 | 9371.7629 | 0.98364 | 295.1251 | 23.436 | 23.4386 | -62.9264 | -21.1082 | 0.043032 | -9.333 | 90.8929 | 0.50648 | 0.254 | 0.75896 | 727.1433 | 50.667 | -167.3333 | 155.5326 | -65.5326 | 0.0026256 | -65.53 | 150.4019
|  | 45672.0458 | 45672.0458 | 45.0458 | 2460690.5458 | 0.25039 | 294.7496 | 9371.3817 | 0.016698 | 0.38548 | 295.1351 | 9371.7671 | 0.98364 | 295.1293 | 23.436 | 23.4386 | -62.9219 | -21.1074 | 0.043032 | -9.3345 | 90.8929 | 0.50648 | 0.254 | 0.75896 | 727.1433 | 56.6655 | -165.8336 | 154.7609 | -64.7609 | 0.00272 | -64.7582 | 147.6249
|  | 45672.05 | 45672.05 | 45.05 | 2460690.55 | 0.25039 | 294.7537 | 9371.3858 | 0.016698 | 0.38562 | 295.1393 | 9371.7714 | 0.98364 | 295.1336 | 23.436 | 23.4386 | -62.9175 | -21.1067 | 0.043032 | -9.336 | 90.8929 | 0.50648 | 0.254 | 0.75896 | 727.1433 | 62.664 | -164.334 | 153.9298 | -63.9298 | 0.002823 | -63.9269 | 145.0251
|  | 45672.0542 | 45672.0542 | 45.0542 | 2460690.5542 | 0.25039 | 294.7578 | 9371.3899 | 0.016698 | 0.38576 | 295.1436 | 9371.7756 | 0.98364 | 295.1378 | 23.436 | 23.4386 | -62.913 | -21.1059 | 0.043032 | -9.3375 | 90.8929 | 0.50648 | 0.254 | 0.75896 | 727.1432 | 68.6625 | -162.8344 | 153.0447 | -63.0447 | 0.0029343 | -63.0417 | 142.5976
|  | 45672.0583 | 45672.0583 | 45.0583 | 2460690.5583 | 0.25039 | 294.7619 | 9371.394 | 0.016698 | 0.3859 | 295.1478 | 9371.7799 | 0.98364 | 295.1421 | 23.436 | 23.4386 | -62.9085 | -21.1051 | 0.043032 | -9.3389 | 90.8929 | 0.50649 | 0.25401 | 0.75897 | 727.1432 | 74.6611 | -161.3347 | 152.1108 | -62.1108 | 0.0030537 | -62.1077 | 140.3352
|  | 45672.0625 | 45672.0625 | 45.0625 | 2460690.5625 | 0.25039 | 294.766 | 9371.3981 | 0.016698 | 0.38603 | 295.152 | 9371.7841 | 0.98364 | 295.1463 | 23.436 | 23.4386 | -62.9041 | -21.1044 | 0.043032 | -9.3404 | 90.8929 | 0.50649 | 0.25401 | 0.75897 | 727.1432 | 80.6596 | -159.8351 | 151.1329 | -61.1329 | 0.0031809 | -61.1297 | 138.2298
|  | 45672.0667 | 45672.0667 | 45.0667 | 2460690.5667 | 0.25039 | 294.7701 | 9371.4022 | 0.016698 | 0.38617 | 295.1563 | 9371.7884 | 0.98364 | 295.1505 | 23.436 | 23.4386 | -62.8996 | -21.1036 | 0.043032 | -9.3419 | 90.8929 | 0.50649 | 0.25401 | 0.75897 | 727.1431 | 86.6581 | -158.3355 | 150.1153 | -60.1153 | 0.0033158 | -60.112 | 136.2722
|  | 45672.0708 | 45672.0708 | 45.0708 | 2460690.5708 | 0.25039 | 294.7742 | 9371.4063 | 0.016698 | 0.38631 | 295.1605 | 9371.7926 | 0.98364 | 295.1548 | 23.436 | 23.4386 | -62.8951 | -21.1028 | 0.043032 | -9.3434 | 90.8929 | 0.50649 | 0.25401 | 0.75897 | 727.1431 | 92.6566 | -156.8358 | 149.062 | -59.062 | 0.0034585 | -59.0585 | 134.4528
|  | 45672.075 | 45672.075 | 45.075 | 2460690.575 | 0.25039 | 294.7783 | 9371.4104 | 0.016698 | 0.38644 | 295.1648 | 9371.7968 | 0.98364 | 295.159 | 23.436 | 23.4386 | -62.8906 | -21.1021 | 0.043032 | -9.3448 | 90.8929 | 0.50649 | 0.25401 | 0.75897 | 727.143 | 98.6552 | -155.3362 | 147.9765 | -57.9765 | 0.0036088 | -57.9729 | 132.7624
|  | 45672.0792 | 45672.0792 | 45.0792 | 2460690.5792 | 0.25039 | 294.7824 | 9371.4145 | 0.016698 | 0.38658 | 295.169 | 9371.8011 | 0.98364 | 295.1633 | 23.436 | 23.4386 | -62.8862 | -21.1013 | 0.043032 | -9.3463 | 90.8929 | 0.50649 | 0.25401 | 0.75897 | 727.143 | 104.6537 | -153.8366 | 146.8619 | -56.8619 | 0.0037669 | -56.8582 | 131.1916
|  | 45672.0833 | 45672.0833 | 45.0833 | 2460690.5833 | 0.25039 | 294.7865 | 9371.4186 | 0.016698 | 0.38672 | 295.1733 | 9371.8053 | 0.98364 | 295.1675 | 23.436 | 23.4386 | -62.8817 | -21.1005 | 0.043032 | -9.3478 | 90.8929 | 0.50649 | 0.25401 | 0.75897 | 727.143 | 110.6522 | -152.3369 | 145.7213 | -55.7213 | 0.0039329 | -55.7174 | 129.7316
|  | 45672.0875 | 45672.0875 | 45.0875 | 2460690.5875 | 0.25039 | 294.7907 | 9371.4227 | 0.016698 | 0.38686 | 295.1775 | 9371.8096 | 0.98364 | 295.1718 | 23.436 | 23.4386 | -62.8772 | -21.0998 | 0.043032 | -9.3492 | 90.8929 | 0.50649 | 0.25401 | 0.75897 | 727.1429 | 116.6508 | -150.8373 | 144.557 | -54.557 | 0.004107 | -54.5529 | 128.3741
|  | 45672.0917 | 45672.0917 | 45.0917 | 2460690.5917 | 0.25039 | 294.7948 | 9371.4268 | 0.016698 | 0.38699 | 295.1818 | 9371.8138 | 0.98365 | 295.176 | 23.436 | 23.4386 | -62.8727 | -21.099 | 0.043032 | -9.3507 | 90.8929 | 0.50649 | 0.25401 | 0.75897 | 727.1429 | 122.6493 | -149.3377 | 143.3715 | -53.3715 | 0.0042896 | -53.3672 | 127.1111
|  | 45672.0958 | 45672.0958 | 45.0958 | 2460690.5958 | 0.25039 | 294.7989 | 9371.4309 | 0.016698 | 0.38713 | 295.186 | 9371.8181 | 0.98365 | 295.1802 | 23.436 | 23.4386 | -62.8683 | -21.0982 | 0.043032 | -9.3522 | 90.8929 | 0.50649 | 0.25401 | 0.75897 | 727.1429 | 128.6478 | -147.838 | 142.1667 | -52.1667 | 0.004481 | -52.1622 | 125.9354
|  | 45672.1 | 45672.1 | 45.1 | 2460690.6 | 0.25039 | 294.803 | 9371.435 | 0.016698 | 0.38727 | 295.1902 | 9371.8223 | 0.98365 | 295.1845 | 23.436 | 23.4386 | -62.8638 | -21.0974 | 0.043032 | -9.3537 | 90.8929 | 0.5065 | 0.25402 | 0.75898 | 727.1428 | 134.6463 | -146.3384 | 140.9444 | -50.9444 | 0.0046817 | -50.9397 | 124.8402
|  | 45672.1042 | 45672.1042 | 45.1042 | 2460690.6042 | 0.25039 | 294.8071 | 9371.4391 | 0.016698 | 0.3874 | 295.1945 | 9371.8265 | 0.98365 | 295.1887 | 23.436 | 23.4386 | -62.8593 | -21.0967 | 0.043032 | -9.3551 | 90.8928 | 0.5065 | 0.25402 | 0.75898 | 727.1428 | 140.6449 | -144.8388 | 139.7063 | -49.7063 | 0.0048922 | -49.7014 | 123.8195
|  | 45672.1083 | 45672.1083 | 45.1083 | 2460690.6083 | 0.25039 | 294.8112 | 9371.4433 | 0.016698 | 0.38754 | 295.1987 | 9371.8308 | 0.98365 | 295.193 | 23.436 | 23.4386 | -62.8548 | -21.0959 | 0.043032 | -9.3566 | 90.8928 | 0.5065 | 0.25402 | 0.75898 | 727.1427 | 146.6434 | -143.3391 | 138.4538 | -48.4538 | 0.0051132 | -48.4487 | 122.8675
|  | 45672.1125 | 45672.1125 | 45.1125 | 2460690.6125 | 0.25039 | 294.8153 | 9371.4474 | 0.016698 | 0.38768 | 295.203 | 9371.835 | 0.98365 | 295.1972 | 23.436 | 23.4386 | -62.8504 | -21.0951 | 0.043032 | -9.3581 | 90.8928 | 0.5065 | 0.25402 | 0.75898 | 727.1427 | 152.6419 | -141.8395 | 137.1882 | -47.1882 | 0.0053453 | -47.1828 | 121.979
|  | 45672.1167 | 45672.1167 | 45.1167 | 2460690.6167 | 0.25039 | 294.8194 | 9371.4515 | 0.016698 | 0.38782 | 295.2072 | 9371.8393 | 0.98365 | 295.2015 | 23.436 | 23.4386 | -62.8459 | -21.0944 | 0.043032 | -9.3595 | 90.8928 | 0.5065 | 0.25402 | 0.75898 | 727.1427 | 158.6405 | -140.3399 | 135.9107 | -45.9107 | 0.0055894 | -45.9051 | 121.1493
|  | 45672.1208 | 45672.1208 | 45.1208 | 2460690.6208 | 0.25039 | 294.8235 | 9371.4556 | 0.016698 | 0.38795 | 295.2115 | 9371.8435 | 0.98365 | 295.2057 | 23.436 | 23.4386 | -62.8414 | -21.0936 | 0.043032 | -9.361 | 90.8928 | 0.5065 | 0.25402 | 0.75898 | 727.1426 | 164.639 | -138.8403 | 134.6223 | -44.6223 | 0.0058466 | -44.6164 | 120.374
|  | 45672.125 | 45672.125 | 45.125 | 2460690.625 | 0.25039 | 294.8276 | 9371.4597 | 0.016698 | 0.38809 | 295.2157 | 9371.8478 | 0.98365 | 295.21 | 23.436 | 23.4386 | -62.8369 | -21.0928 | 0.043032 | -9.3625 | 90.8928 | 0.5065 | 0.25402 | 0.75898 | 727.1426 | 170.6375 | -137.3406 | 133.324 | -43.324 | 0.0061178 | -43.3178 | 119.6493
|  | 45672.1292 | 45672.1292 | 45.1292 | 2460690.6292 | 0.25039 | 294.8317 | 9371.4638 | 0.016698 | 0.38823 | 295.22 | 9371.852 | 0.98365 | 295.2142 | 23.436 | 23.4386 | -62.8325 | -21.0921 | 0.043032 | -9.3639 | 90.8928 | 0.5065 | 0.25402 | 0.75898 | 727.1426 | 176.6361 | -135.841 | 132.0165 | -42.0165 | 0.0064045 | -42.0101 | 118.9716
|  | 45672.1333 | 45672.1333 | 45.1333 | 2460690.6333 | 0.25039 | 294.8358 | 9371.4679 | 0.016698 | 0.38836 | 295.2242 | 9371.8563 | 0.98365 | 295.2184 | 23.436 | 23.4386 | -62.828 | -21.0913 | 0.043032 | -9.3654 | 90.8928 | 0.5065 | 0.25402 | 0.75898 | 727.1425 | 182.6346 | -134.3414 | 130.7008 | -40.7008 | 0.0067081 | -40.6941 | 118.3375
|  | 45672.1375 | 45672.1375 | 45.1375 | 2460690.6375 | 0.25039 | 294.8399 | 9371.472 | 0.016698 | 0.3885 | 295.2284 | 9371.8605 | 0.98365 | 295.2227 | 23.436 | 23.4386 | -62.8235 | -21.0905 | 0.043032 | -9.3669 | 90.8928 | 0.5065 | 0.25402 | 0.75898 | 727.1425 | 188.6331 | -132.8417 | 129.3774 | -39.3774 | 0.0070302 | -39.3704 | 117.7441
|  | 45672.1417 | 45672.1417 | 45.1417 | 2460690.6417 | 0.25039 | 294.844 | 9371.4761 | 0.016698 | 0.38864 | 295.2327 | 9371.8647 | 0.98365 | 295.2269 | 23.436 | 23.4386 | -62.8191 | -21.0897 | 0.043032 | -9.3683 | 90.8928 | 0.50651 | 0.25403 | 0.75899 | 727.1425 | 194.6317 | -131.3421 | 128.047 | -38.047 | 0.0073728 | -38.0397 | 117.1888
|  | 45672.1458 | 45672.1458 | 45.1458 | 2460690.6458 | 0.25039 | 294.8482 | 9371.4802 | 0.016698 | 0.38877 | 295.2369 | 9371.869 | 0.98365 | 295.2312 | 23.436 | 23.4386 | -62.8146 | -21.089 | 0.043032 | -9.3698 | 90.8928 | 0.50651 | 0.25403 | 0.75899 | 727.1424 | 200.6302 | -129.8425 | 126.7102 | -36.7102 | 0.0077382 | -36.7025 | 116.669
|  | 45672.15 | 45672.15 | 45.15 | 2460690.65 | 0.25039 | 294.8523 | 9371.4843 | 0.016698 | 0.38891 | 295.2412 | 9371.8732 | 0.98365 | 295.2354 | 23.436 | 23.4386 | -62.8101 | -21.0882 | 0.043032 | -9.3713 | 90.8928 | 0.50651 | 0.25403 | 0.75899 | 727.1424 | 206.6287 | -128.3428 | 125.3675 | -35.3675 | 0.008129 | -35.3593 | 116.1824
|  | 45672.1542 | 45672.1542 | 45.1542 | 2460690.6542 | 0.25039 | 294.8564 | 9371.4884 | 0.016698 | 0.38905 | 295.2454 | 9371.8775 | 0.98365 | 295.2397 | 23.436 | 23.4386 | -62.8056 | -21.0874 | 0.043032 | -9.3728 | 90.8928 | 0.50651 | 0.25403 | 0.75899 | 727.1423 | 212.6272 | -126.8432 | 124.0193 | -34.0193 | 0.0085482 | -34.0107 | 115.7272
|  | 45672.1583 | 45672.1583 | 45.1583 | 2460690.6583 | 0.25039 | 294.8605 | 9371.4925 | 0.016698 | 0.38919 | 295.2497 | 9371.8817 | 0.98365 | 295.2439 | 23.436 | 23.4386 | -62.8012 | -21.0867 | 0.043032 | -9.3742 | 90.8928 | 0.50651 | 0.25403 | 0.75899 | 727.1423 | 218.6258 | -125.3436 | 122.666 | -32.666 | 0.0089994 | -32.657 | 115.3012
|  | 45672.1625 | 45672.1625 | 45.1625 | 2460690.6625 | 0.25039 | 294.8646 | 9371.4966 | 0.016698 | 0.38932 | 295.2539 | 9371.886 | 0.98365 | 295.2482 | 23.436 | 23.4386 | -62.7967 | -21.0859 | 0.043032 | -9.3757 | 90.8928 | 0.50651 | 0.25403 | 0.75899 | 727.1423 | 224.6243 | -123.8439 | 121.3082 | -31.3082 | 0.0094869 | -31.2987 | 114.903
|  | 45672.1667 | 45672.1667 | 45.1667 | 2460690.6667 | 0.25039 | 294.8687 | 9371.5007 | 0.016698 | 0.38946 | 295.2581 | 9371.8902 | 0.98365 | 295.2524 | 23.436 | 23.4386 | -62.7922 | -21.0851 | 0.043032 | -9.3772 | 90.8928 | 0.50651 | 0.25403 | 0.75899 | 727.1422 | 230.6228 | -122.3443 | 119.9461 | -29.9461 | 0.010016 | -29.9361 | 114.5309
|  | 45672.1708 | 45672.1708 | 45.1708 | 2460690.6708 | 0.25039 | 294.8728 | 9371.5049 | 0.016698 | 0.3896 | 295.2624 | 9371.8944 | 0.98365 | 295.2566 | 23.436 | 23.4386 | -62.7877 | -21.0843 | 0.043032 | -9.3786 | 90.8928 | 0.50651 | 0.25403 | 0.75899 | 727.1422 | 236.6214 | -120.8447 | 118.5801 | -28.5801 | 0.010592 | -28.5695 | 114.1834
|  | 45672.175 | 45672.175 | 45.175 | 2460690.675 | 0.25039 | 294.8769 | 9371.509 | 0.016698 | 0.38973 | 295.2666 | 9371.8987 | 0.98365 | 295.2609 | 23.436 | 23.4386 | -62.7833 | -21.0836 | 0.043032 | -9.3801 | 90.8928 | 0.50651 | 0.25403 | 0.75899 | 727.1422 | 242.6199 | -119.345 | 117.2105 | -27.2105 | 0.011222 | -27.1993 | 113.8594
|  | 45672.1792 | 45672.1792 | 45.1792 | 2460690.6792 | 0.2504 | 294.881 | 9371.5131 | 0.016698 | 0.38987 | 295.2709 | 9371.9029 | 0.98365 | 295.2651 | 23.436 | 23.4386 | -62.7788 | -21.0828 | 0.043032 | -9.3816 | 90.8928 | 0.50651 | 0.25404 | 0.75899 | 727.1421 | 248.6184 | -117.8454 | 115.8376 | -25.8376 | 0.011916 | -25.8256 | 113.5576
|  | 45672.1833 | 45672.1833 | 45.1833 | 2460690.6833 | 0.2504 | 294.8851 | 9371.5172 | 0.016698 | 0.39001 | 295.2751 | 9371.9072 | 0.98365 | 295.2694 | 23.436 | 23.4386 | -62.7743 | -21.082 | 0.043032 | -9.383 | 90.8928 | 0.50652 | 0.25404 | 0.759 | 727.1421 | 254.617 | -116.3458 | 114.4616 | -24.4616 | 0.012684 | -24.4489 | 113.2769
|  | 45672.1875 | 45672.1875 | 45.1875 | 2460690.6875 | 0.2504 | 294.8892 | 9371.5213 | 0.016698 | 0.39015 | 295.2794 | 9371.9114 | 0.98365 | 295.2736 | 23.436 | 23.4386 | -62.7699 | -21.0813 | 0.043032 | -9.3845 | 90.8928 | 0.50652 | 0.25404 | 0.759 | 727.142 | 260.6155 | -114.8461 | 113.0828 | -23.0828 | 0.013539 | -23.0692 | 113.0164
|  | 45672.1917 | 45672.1917 | 45.1917 | 2460690.6917 | 0.2504 | 294.8933 | 9371.5254 | 0.016698 | 0.39028 | 295.2836 | 9371.9157 | 0.98365 | 295.2779 | 23.436 | 23.4386 | -62.7654 | -21.0805 | 0.043032 | -9.386 | 90.8928 | 0.50652 | 0.25404 | 0.759 | 727.142 | 266.614 | -113.3465 | 111.7014 | -21.7014 | 0.014498 | -21.6869 | 112.7752
|  | 45672.1958 | 45672.1958 | 45.1958 | 2460690.6958 | 0.2504 | 294.8974 | 9371.5295 | 0.016698 | 0.39042 | 295.2879 | 9371.9199 | 0.98365 | 295.2821 | 23.436 | 23.4386 | -62.7609 | -21.0797 | 0.043032 | -9.3874 | 90.8927 | 0.50652 | 0.25404 | 0.759 | 727.142 | 272.6126 | -111.8469 | 110.3177 | -20.3177 | 0.015584 | -20.3021 | 112.5524
|  | 45672.2 | 45672.2 | 45.2 | 2460690.7 | 0.2504 | 294.9015 | 9371.5336 | 0.016698 | 0.39056 | 295.2921 | 9371.9242 | 0.98365 | 295.2863 | 23.436 | 23.4386 | -62.7564 | -21.0789 | 0.043032 | -9.3889 | 90.8927 | 0.50652 | 0.25404 | 0.759 | 727.1419 | 278.6111 | -110.3472 | 108.9318 | -18.9318 | 0.016822 | -18.9149 | 112.3474
|  | 45672.2042 | 45672.2042 | 45.2042 | 2460690.7042 | 0.2504 | 294.9056 | 9371.5377 | 0.016698 | 0.39069 | 295.2963 | 9371.9284 | 0.98365 | 295.2906 | 23.436 | 23.4386 | -62.752 | -21.0782 | 0.043032 | -9.3904 | 90.8927 | 0.50652 | 0.25404 | 0.759 | 727.1419 | 284.6096 | -108.8476 | 107.5439 | -17.5439 | 0.018251 | -17.5257 | 112.1595
|  | 45672.2083 | 45672.2083 | 45.2083 | 2460690.7083 | 0.2504 | 294.9098 | 9371.5418 | 0.016698 | 0.39083 | 295.3006 | 9371.9326 | 0.98365 | 295.2948 | 23.436 | 23.4386 | -62.7475 | -21.0774 | 0.043032 | -9.3918 | 90.8927 | 0.50652 | 0.25404 | 0.759 | 727.1419 | 290.6082 | -107.348 | 106.1543 | -16.1543 | 0.01992 | -16.1344 | 111.988
|  | 45672.2125 | 45672.2125 | 45.2125 | 2460690.7125 | 0.2504 | 294.9139 | 9371.5459 | 0.016698 | 0.39097 | 295.3048 | 9371.9369 | 0.98365 | 295.2991 | 23.436 | 23.4386 | -62.743 | -21.0766 | 0.043032 | -9.3933 | 90.8927 | 0.50652 | 0.25404 | 0.759 | 727.1418 | 296.6067 | -105.8483 | 104.763 | -14.763 | 0.021896 | -14.7411 | 111.8324
|  | 45672.2167 | 45672.2167 | 45.2167 | 2460690.7167 | 0.2504 | 294.918 | 9371.55 | 0.016698 | 0.3911 | 295.3091 | 9371.9411 | 0.98365 | 295.3033 | 23.436 | 23.4386 | -62.7386 | -21.0758 | 0.043032 | -9.3948 | 90.8927 | 0.50652 | 0.25404 | 0.759 | 727.1418 | 302.6052 | -104.3487 | 103.3703 | -13.3703 | 0.024276 | -13.3461 | 111.6923
|  | 45672.2208 | 45672.2208 | 45.2208 | 2460690.7208 | 0.2504 | 294.9221 | 9371.5541 | 0.016698 | 0.39124 | 295.3133 | 9371.9454 | 0.98365 | 295.3076 | 23.436 | 23.4386 | -62.7341 | -21.0751 | 0.043032 | -9.3962 | 90.8927 | 0.50653 | 0.25405 | 0.759 | 727.1417 | 308.6038 | -102.8491 | 101.9764 | -11.9764 | 0.027201 | -11.9492 | 111.5672
|  | 45672.225 | 45672.225 | 45.225 | 2460690.725 | 0.2504 | 294.9262 | 9371.5582 | 0.016698 | 0.39138 | 295.3176 | 9371.9496 | 0.98365 | 295.3118 | 23.436 | 23.4386 | -62.7296 | -21.0743 | 0.043032 | -9.3977 | 90.8927 | 0.50653 | 0.25405 | 0.75901 | 727.1417 | 314.6023 | -101.3494 | 100.5812 | -10.5812 | 0.030888 | -10.5503 | 111.4567
|  | 45672.2292 | 45672.2292 | 45.2292 | 2460690.7292 | 0.2504 | 294.9303 | 9371.5623 | 0.016698 | 0.39152 | 295.3218 | 9371.9539 | 0.98365 | 295.3161 | 23.436 | 23.4386 | -62.7251 | -21.0735 | 0.043032 | -9.3991 | 90.8927 | 0.50653 | 0.25405 | 0.75901 | 727.1417 | 320.6009 | -99.8498 | 99.1851 | -9.1851 | 0.035684 | -9.1494 | 111.3606
|  | 45672.2333 | 45672.2333 | 45.2333 | 2460690.7333 | 0.2504 | 294.9344 | 9371.5665 | 0.016698 | 0.39165 | 295.326 | 9371.9581 | 0.98365 | 295.3203 | 23.436 | 23.4386 | -62.7207 | -21.0728 | 0.043032 | -9.4006 | 90.8927 | 0.50653 | 0.25405 | 0.75901 | 727.1416 | 326.5994 | -98.3502 | 97.7881 | -7.7881 | 0.042187 | -7.746 | 111.2784
|  | 45672.2375 | 45672.2375 | 45.2375 | 2460690.7375 | 0.2504 | 294.9385 | 9371.5706 | 0.016698 | 0.39179 | 295.3303 | 9371.9623 | 0.98365 | 295.3245 | 23.436 | 23.4386 | -62.7162 | -21.072 | 0.043032 | -9.4021 | 90.8927 | 0.50653 | 0.25405 | 0.75901 | 727.1416 | 332.5979 | -96.8505 | 96.3904 | -6.3904 | 0.051518 | -6.3389 | 111.2101
|  | 45672.2417 | 45672.2417 | 45.2417 | 2460690.7417 | 0.2504 | 294.9426 | 9371.5747 | 0.016698 | 0.39193 | 295.3345 | 9371.9666 | 0.98365 | 295.3288 | 23.436 | 23.4386 | -62.7117 | -21.0712 | 0.043032 | -9.4035 | 90.8927 | 0.50653 | 0.25405 | 0.75901 | 727.1416 | 338.5965 | -95.3509 | 94.9922 | -4.9922 | 0.066056 | -4.9261 | 111.1553
|  | 45672.2458 | 45672.2458 | 45.2458 | 2460690.7458 | 0.2504 | 294.9467 | 9371.5788 | 0.016698 | 0.39206 | 295.3388 | 9371.9708 | 0.98365 | 295.333 | 23.436 | 23.4386 | -62.7072 | -21.0704 | 0.043032 | -9.405 | 90.8927 | 0.50653 | 0.25405 | 0.75901 | 727.1415 | 344.595 | -93.8513 | 93.5934 | -3.5934 | 0.09188 | -3.5015 | 111.1139
|  | 45672.25 | 45672.25 | 45.25 | 2460690.75 | 0.2504 | 294.9508 | 9371.5829 | 0.016698 | 0.3922 | 295.343 | 9371.9751 | 0.98365 | 295.3373 | 23.436 | 23.4386 | -62.7028 | -21.0697 | 0.043032 | -9.4065 | 90.8927 | 0.50653 | 0.25405 | 0.75901 | 727.1415 | 350.5935 | -92.3516 | 92.1943 | -2.1943 | 0.15059 | -2.0437 | 111.0859
|  | 45672.2542 | 45672.2542 | 45.2542 | 2460690.7542 | 0.2504 | 294.9549 | 9371.587 | 0.016698 | 0.39234 | 295.3473 | 9371.9793 | 0.98365 | 295.3415 | 23.436 | 23.4386 | -62.6983 | -21.0689 | 0.043032 | -9.4079 | 90.8927 | 0.50653 | 0.25405 | 0.75901 | 727.1414 | 356.5921 | -90.852 | 90.795 | -0.79502 | 0.41581 | -0.37922 | 111.071
|  | 45672.2583 | 45672.2583 | 45.2583 | 2460690.7583 | 0.2504 | 294.959 | 9371.5911 | 0.016698 | 0.39248 | 295.3515 | 9371.9836 | 0.98365 | 295.3458 | 23.436 | 23.4386 | -62.6938 | -21.0681 | 0.043032 | -9.4094 | 90.8927 | 0.50653 | 0.25405 | 0.75901 | 727.1414 | 362.5906 | -89.3523 | 89.3956 | 0.60436 | 0.40468 | 1.009 | 111.0693
|  | 45672.2625 | 45672.2625 | 45.2625 | 2460690.7625 | 0.2504 | 294.9631 | 9371.5952 | 0.016698 | 0.39261 | 295.3558 | 9371.9878 | 0.98366 | 295.35 | 23.436 | 23.4386 | -62.6894 | -21.0673 | 0.043032 | -9.4109 | 90.8927 | 0.50654 | 0.25406 | 0.75901 | 727.1414 | 368.5891 | -87.8527 | 87.9963 | 2.0037 | 0.28344 | 2.2871 | 111.0808
|  | 45672.2667 | 45672.2667 | 45.2667 | 2460690.7667 | 0.2504 | 294.9673 | 9371.5993 | 0.016698 | 0.39275 | 295.36 | 9371.9921 | 0.98366 | 295.3542 | 23.436 | 23.4386 | -62.6849 | -21.0666 | 0.043032 | -9.4123 | 90.8927 | 0.50654 | 0.25406 | 0.75902 | 727.1413 | 374.5877 | -86.3531 | 86.5971 | 3.4029 | 0.2112 | 3.6141 | 111.1055
|  | 45672.2708 | 45672.2708 | 45.2708 | 2460690.7708 | 0.2504 | 294.9714 | 9371.6034 | 0.016698 | 0.39289 | 295.3642 | 9371.9963 | 0.98366 | 295.3585 | 23.436 | 23.4386 | -62.6804 | -21.0658 | 0.043032 | -9.4138 | 90.8927 | 0.50654 | 0.25406 | 0.75902 | 727.1413 | 380.5862 | -84.8534 | 85.1982 | 4.8018 | 0.16466 | 4.9664 | 111.1435
|  | 45672.275 | 45672.275 | 45.275 | 2460690.775 | 0.2504 | 294.9755 | 9371.6075 | 0.016698 | 0.39302 | 295.3685 | 9372.0005 | 0.98366 | 295.3627 | 23.436 | 23.4386 | -62.6759 | -21.065 | 0.043032 | -9.4152 | 90.8927 | 0.50654 | 0.25406 | 0.75902 | 727.1413 | 386.5848 | -83.3538 | 83.7998 | 6.2002 | 0.13497 | 6.3352 | 111.1949
|  | 45672.2792 | 45672.2792 | 45.2792 | 2460690.7792 | 0.2504 | 294.9796 | 9371.6116 | 0.016698 | 0.39316 | 295.3727 | 9372.0048 | 0.98366 | 295.367 | 23.436 | 23.4386 | -62.6715 | -21.0642 | 0.043032 | -9.4167 | 90.8927 | 0.50654 | 0.25406 | 0.75902 | 727.1412 | 392.5833 | -81.8542 | 82.4018 | 7.5982 | 0.11336 | 7.7115 | 111.2598
|  | 45672.2833 | 45672.2833 | 45.2833 | 2460690.7833 | 0.2504 | 294.9837 | 9371.6157 | 0.016698 | 0.3933 | 295.377 | 9372.009 | 0.98366 | 295.3712 | 23.436 | 23.4386 | -62.667 | -21.0635 | 0.043032 | -9.4182 | 90.8926 | 0.50654 | 0.25406 | 0.75902 | 727.1412 | 398.5818 | -80.3545 | 81.0046 | 8.9954 | 0.097288 | 9.0927 | 111.3385
|  | 45672.2875 | 45672.2875 | 45.2875 | 2460690.7875 | 0.2504 | 294.9878 | 9371.6198 | 0.016698 | 0.39343 | 295.3812 | 9372.0133 | 0.98366 | 295.3755 | 23.436 | 23.4386 | -62.6625 | -21.0627 | 0.043032 | -9.4196 | 90.8926 | 0.50654 | 0.25406 | 0.75902 | 727.1412 | 404.5804 | -78.8549 | 79.6081 | 10.3919 | 0.084967 | 10.4768 | 111.4311
|  | 45672.2917 | 45672.2917 | 45.2917 | 2460690.7917 | 0.2504 | 294.9919 | 9371.6239 | 0.016698 | 0.39357 | 295.3855 | 9372.0175 | 0.98366 | 295.3797 | 23.436 | 23.4386 | -62.6581 | -21.0619 | 0.043032 | -9.4211 | 90.8926 | 0.50654 | 0.25406 | 0.75902 | 727.1411 | 410.5789 | -77.3553 | 78.2126 | 11.7874 | 0.075258 | 11.8626 | 111.538
|  | 45672.2958 | 45672.2958 | 45.2958 | 2460690.7958 | 0.2504 | 294.996 | 9371.6281 | 0.016698 | 0.39371 | 295.3897 | 9372.0218 | 0.98366 | 295.384 | 23.436 | 23.4386 | -62.6536 | -21.0611 | 0.043032 | -9.4226 | 90.8926 | 0.50654 | 0.25406 | 0.75902 | 727.1411 | 416.5774 | -75.8556 | 76.8182 | 13.1818 | 0.067427 | 13.2492 | 111.6594
|  | 45672.3 | 45672.3 | 45.3 | 2460690.8 | 0.2504 | 295.0001 | 9371.6322 | 0.016698 | 0.39385 | 295.394 | 9372.026 | 0.98366 | 295.3882 | 23.436 | 23.4386 | -62.6491 | -21.0604 | 0.043032 | -9.424 | 90.8926 | 0.50654 | 0.25406 | 0.75902 | 727.141 | 422.576 | -74.356 | 75.425 | 14.575 | 0.060983 | 14.636 | 111.7958
|  | 45672.3042 | 45672.3042 | 45.3042 | 2460690.8042 | 0.2504 | 295.0042 | 9371.6363 | 0.016698 | 0.39398 | 295.3982 | 9372.0302 | 0.98366 | 295.3924 | 23.436 | 23.4386 | -62.6447 | -21.0596 | 0.043032 | -9.4255 | 90.8926 | 0.50655 | 0.25407 | 0.75902 | 727.141 | 428.5745 | -72.8564 | 74.0332 | 15.9668 | 0.055589 | 16.0224 | 111.9475
|  | 45672.3083 | 45672.3083 | 45.3083 | 2460690.8083 | 0.2504 | 295.0083 | 9371.6404 | 0.016698 | 0.39412 | 295.4024 | 9372.0345 | 0.98366 | 295.3967 | 23.436 | 23.4386 | -62.6402 | -21.0588 | 0.043032 | -9.4269 | 90.8926 | 0.50655 | 0.25407 | 0.75903 | 727.141 | 434.5731 | -71.3567 | 72.643 | 17.357 | 0.051006 | 17.408 | 112.1151
|  | 45672.3125 | 45672.3125 | 45.3125 | 2460690.8125 | 0.2504 | 295.0124 | 9371.6445 | 0.016698 | 0.39426 | 295.4067 | 9372.0387 | 0.98366 | 295.4009 | 23.436 | 23.4386 | -62.6357 | -21.058 | 0.043032 | -9.4284 | 90.8926 | 0.50655 | 0.25407 | 0.75903 | 727.1409 | 440.5716 | -69.8571 | 71.2545 | 18.7455 | 0.047064 | 18.7926 | 112.299
|  | 45672.3167 | 45672.3167 | 45.3167 | 2460690.8167 | 0.2504 | 295.0165 | 9371.6486 | 0.016698 | 0.39439 | 295.4109 | 9372.043 | 0.98366 | 295.4052 | 23.436 | 23.4386 | -62.6312 | -21.0573 | 0.043032 | -9.4299 | 90.8926 | 0.50655 | 0.25407 | 0.75903 | 727.1409 | 446.5701 | -68.3575 | 69.8679 | 20.1321 | 0.043634 | 20.1757 | 112.4999
|  | 45672.3208 | 45672.3208 | 45.3208 | 2460690.8208 | 0.2504 | 295.0206 | 9371.6527 | 0.016698 | 0.39453 | 295.4152 | 9372.0472 | 0.98366 | 295.4094 | 23.436 | 23.4386 | -62.6268 | -21.0565 | 0.043032 | -9.4313 | 90.8926 | 0.50655 | 0.25407 | 0.75903 | 727.1409 | 452.5687 | -66.8578 | 68.4834 | 21.5166 | 0.040621 | 21.5572 | 112.7184
|  | 45672.325 | 45672.325 | 45.325 | 2460690.825 | 0.2504 | 295.0247 | 9371.6568 | 0.016698 | 0.39467 | 295.4194 | 9372.0515 | 0.98366 | 295.4137 | 23.436 | 23.4386 | -62.6223 | -21.0557 | 0.043032 | -9.4328 | 90.8926 | 0.50655 | 0.25407 | 0.75903 | 727.1408 | 458.5672 | -65.3582 | 67.1012 | 22.8988 | 0.037952 | 22.9368 | 112.9552
|  | 45672.3292 | 45672.3292 | 45.3292 | 2460690.8292 | 0.2504 | 295.0289 | 9371.6609 | 0.016698 | 0.3948 | 295.4237 | 9372.0557 | 0.98366 | 295.4179 | 23.436 | 23.4386 | -62.6178 | -21.0549 | 0.043032 | -9.4342 | 90.8926 | 0.50655 | 0.25407 | 0.75903 | 727.1408 | 464.5658 | -63.8586 | 65.7214 | 24.2786 | 0.035569 | 24.3141 | 113.2111
|  | 45672.3333 | 45672.3333 | 45.3333 | 2460690.8333 | 0.2504 | 295.033 | 9371.665 | 0.016698 | 0.39494 | 295.4279 | 9372.06 | 0.98366 | 295.4222 | 23.436 | 23.4386 | -62.6134 | -21.0541 | 0.043032 | -9.4357 | 90.8926 | 0.50655 | 0.25407 | 0.75903 | 727.1407 | 470.5643 | -62.3589 | 64.3445 | 25.6555 | 0.033426 | 25.689 | 113.487
|  | 45672.3375 | 45672.3375 | 45.3375 | 2460690.8375 | 0.2504 | 295.0371 | 9371.6691 | 0.016698 | 0.39508 | 295.4321 | 9372.0642 | 0.98366 | 295.4264 | 23.436 | 23.4386 | -62.6089 | -21.0534 | 0.043032 | -9.4372 | 90.8926 | 0.50655 | 0.25407 | 0.75903 | 727.1407 | 476.5628 | -60.8593 | 62.9705 | 27.0295 | 0.031488 | 27.061 | 113.7839
|  | 45672.3417 | 45672.3417 | 45.3417 | 2460690.8417 | 0.2504 | 295.0412 | 9371.6732 | 0.016698 | 0.39522 | 295.4364 | 9372.0684 | 0.98366 | 295.4306 | 23.436 | 23.4386 | -62.6044 | -21.0526 | 0.043032 | -9.4386 | 90.8926 | 0.50655 | 0.25408 | 0.75903 | 727.1407 | 482.5614 | -59.3597 | 61.5997 | 28.4003 | 0.029725 | 28.43 | 114.1027
|  | 45672.3458 | 45672.3458 | 45.3458 | 2460690.8458 | 0.2504 | 295.0453 | 9371.6773 | 0.016698 | 0.39535 | 295.4406 | 9372.0727 | 0.98366 | 295.4349 | 23.436 | 23.4386 | -62.5999 | -21.0518 | 0.043032 | -9.4401 | 90.8926 | 0.50656 | 0.25408 | 0.75903 | 727.1406 | 488.5599 | -57.86 | 60.2324 | 29.7676 | 0.028114 | 29.7957 | 114.4448
|  | 45672.35 | 45672.35 | 45.35 | 2460690.85 | 0.2504 | 295.0494 | 9371.6814 | 0.016698 | 0.39549 | 295.4449 | 9372.0769 | 0.98366 | 295.4391 | 23.436 | 23.4386 | -62.5955 | -21.051 | 0.043032 | -9.4415 | 90.8926 | 0.50656 | 0.25408 | 0.75904 | 727.1406 | 494.5585 | -56.3604 | 58.869 | 31.131 | 0.026633 | 31.1576 | 114.8113
|  | 45672.3542 | 45672.3542 | 45.3542 | 2460690.8542 | 0.2504 | 295.0535 | 9371.6855 | 0.016698 | 0.39563 | 295.4491 | 9372.0812 | 0.98366 | 295.4434 | 23.436 | 23.4386 | -62.591 | -21.0503 | 0.043032 | -9.443 | 90.8926 | 0.50656 | 0.25408 | 0.75904 | 727.1406 | 500.557 | -54.8607 | 57.5098 | 32.4902 | 0.025267 | 32.5155 | 115.2037
|  | 45672.3583 | 45672.3583 | 45.3583 | 2460690.8583 | 0.2504 | 295.0576 | 9371.6897 | 0.016698 | 0.39576 | 295.4534 | 9372.0854 | 0.98366 | 295.4476 | 23.436 | 23.4386 | -62.5865 | -21.0495 | 0.043032 | -9.4445 | 90.8926 | 0.50656 | 0.25408 | 0.75904 | 727.1405 | 506.5555 | -53.3611 | 56.155 | 33.845 | 0.024003 | 33.869 | 115.6234
|  | 45672.3625 | 45672.3625 | 45.3625 | 2460690.8625 | 0.2504 | 295.0617 | 9371.6938 | 0.016698 | 0.3959 | 295.4576 | 9372.0897 | 0.98366 | 295.4519 | 23.436 | 23.4386 | -62.5821 | -21.0487 | 0.043032 | -9.4459 | 90.8926 | 0.50656 | 0.25408 | 0.75904 | 727.1405 | 512.5541 | -51.8615 | 54.8052 | 35.1948 | 0.022827 | 35.2176 | 116.0722
|  | 45672.3667 | 45672.3667 | 45.3667 | 2460690.8667 | 0.2504 | 295.0658 | 9371.6979 | 0.016698 | 0.39604 | 295.4619 | 9372.0939 | 0.98366 | 295.4561 | 23.436 | 23.4386 | -62.5776 | -21.0479 | 0.043032 | -9.4474 | 90.8926 | 0.50656 | 0.25408 | 0.75904 | 727.1404 | 518.5526 | -50.3618 | 53.4607 | 36.5393 | 0.021732 | 36.561 | 116.5519
|  | 45672.3708 | 45672.3708 | 45.3708 | 2460690.8708 | 0.2504 | 295.0699 | 9371.702 | 0.016698 | 0.39617 | 295.4661 | 9372.0981 | 0.98366 | 295.4603 | 23.436 | 23.4386 | -62.5731 | -21.0472 | 0.043032 | -9.4488 | 90.8926 | 0.50656 | 0.25408 | 0.75904 | 727.1404 | 524.5512 | -48.8622 | 52.122 | 37.878 | 0.020707 | 37.8987 | 117.0646
|  | 45672.375 | 45672.375 | 45.375 | 2460690.875 | 0.2504 | 295.074 | 9371.7061 | 0.016698 | 0.39631 | 295.4703 | 9372.1024 | 0.98366 | 295.4646 | 23.436 | 23.4386 | -62.5686 | -21.0464 | 0.043032 | -9.4503 | 90.8925 | 0.50656 | 0.25408 | 0.75904 | 727.1404 | 530.5497 | -47.3626 | 50.7896 | 39.2104 | 0.019745 | 39.2302 | 117.6124
|  | 45672.3792 | 45672.3792 | 45.3792 | 2460690.8792 | 0.2504 | 295.0781 | 9371.7102 | 0.016698 | 0.39645 | 295.4746 | 9372.1066 | 0.98366 | 295.4688 | 23.436 | 23.4386 | -62.5642 | -21.0456 | 0.043032 | -9.4517 | 90.8925 | 0.50656 | 0.25408 | 0.75904 | 727.1403 | 536.5483 | -45.8629 | 49.464 | 40.536 | 0.018841 | 40.5548 | 118.1977
|  | 45672.3833 | 45672.3833 | 45.3833 | 2460690.8833 | 0.2504 | 295.0822 | 9371.7143 | 0.016698 | 0.39659 | 295.4788 | 9372.1109 | 0.98366 | 295.4731 | 23.436 | 23.4386 | -62.5597 | -21.0448 | 0.043032 | -9.4532 | 90.8925 | 0.50656 | 0.25409 | 0.75904 | 727.1403 | 542.5468 | -44.3633 | 48.146 | 41.854 | 0.017989 | 41.872 | 118.8233
|  | 45672.3875 | 45672.3875 | 45.3875 | 2460690.8875 | 0.2504 | 295.0863 | 9371.7184 | 0.016698 | 0.39672 | 295.4831 | 9372.1151 | 0.98366 | 295.4773 | 23.436 | 23.4386 | -62.5552 | -21.044 | 0.043032 | -9.4547 | 90.8925 | 0.50657 | 0.25409 | 0.75904 | 727.1403 | 548.5453 | -42.8637 | 46.836 | 43.164 | 0.017184 | 43.1811 | 119.4921
|  | 45672.3917 | 45672.3917 | 45.3917 | 2460690.8917 | 0.2504 | 295.0905 | 9371.7225 | 0.016698 | 0.39686 | 295.4873 | 9372.1194 | 0.98366 | 295.4816 | 23.436 | 23.4386 | -62.5508 | -21.0433 | 0.043032 | -9.4561 | 90.8925 | 0.50657 | 0.25409 | 0.75905 | 727.1402 | 554.5439 | -41.364 | 45.535 | 44.465 | 0.016423 | 44.4814 | 120.2073
|  | 45672.3958 | 45672.3958 | 45.3958 | 2460690.8958 | 0.2504 | 295.0946 | 9371.7266 | 0.016698 | 0.397 | 295.4916 | 9372.1236 | 0.98366 | 295.4858 | 23.436 | 23.4386 | -62.5463 | -21.0425 | 0.043032 | -9.4576 | 90.8925 | 0.50657 | 0.25409 | 0.75905 | 727.1402 | 560.5424 | -39.8644 | 44.2437 | 45.7563 | 0.0157 | 45.772 | 120.9724
|  | 45672.4 | 45672.4 | 45.4 | 2460690.9 | 0.2504 | 295.0987 | 9371.7307 | 0.016698 | 0.39713 | 295.4958 | 9372.1278 | 0.98366 | 295.4901 | 23.436 | 23.4386 | -62.5418 | -21.0417 | 0.043032 | -9.459 | 90.8925 | 0.50657 | 0.25409 | 0.75905 | 727.1401 | 566.541 | -38.3648 | 42.9631 | 47.0369 | 0.015015 | 47.0519 | 121.7914
|  | 45672.4042 | 45672.4042 | 45.4042 | 2460690.9042 | 0.2504 | 295.1028 | 9371.7348 | 0.016698 | 0.39727 | 295.5 | 9372.1321 | 0.98366 | 295.4943 | 23.436 | 23.4386 | -62.5374 | -21.0409 | 0.043032 | -9.4605 | 90.8925 | 0.50657 | 0.25409 | 0.75905 | 727.1401 | 572.5395 | -36.8651 | 41.6942 | 48.3058 | 0.014363 | 48.3202 | 122.6684
|  | 45672.4083 | 45672.4083 | 45.4083 | 2460690.9083 | 0.2504 | 295.1069 | 9371.7389 | 0.016698 | 0.39741 | 295.5043 | 9372.1363 | 0.98366 | 295.4985 | 23.436 | 23.4386 | -62.5329 | -21.0402 | 0.043032 | -9.4619 | 90.8925 | 0.50657 | 0.25409 | 0.75905 | 727.1401 | 578.5381 | -35.3655 | 40.438 | 49.562 | 0.013742 | 49.5757 | 123.6083
|  | 45672.4125 | 45672.4125 | 45.4125 | 2460690.9125 | 0.2504 | 295.111 | 9371.743 | 0.016698 | 0.39754 | 295.5085 | 9372.1406 | 0.98366 | 295.5028 | 23.436 | 23.4386 | -62.5284 | -21.0394 | 0.043032 | -9.4634 | 90.8925 | 0.50657 | 0.25409 | 0.75905 | 727.14 | 584.5366 | -33.8658 | 39.196 | 50.804 | 0.01315 | 50.8172 | 124.6161
|  | 45672.4167 | 45672.4167 | 45.4167 | 2460690.9167 | 0.2504 | 295.1151 | 9371.7471 | 0.016698 | 0.39768 | 295.5128 | 9372.1448 | 0.98366 | 295.507 | 23.436 | 23.4386 | -62.524 | -21.0386 | 0.043032 | -9.4649 | 90.8925 | 0.50657 | 0.25409 | 0.75905 | 727.14 | 590.5351 | -32.3662 | 37.9695 | 52.0305 | 0.012586 | 52.0431 | 125.6975
|  | 45672.4208 | 45672.4208 | 45.4208 | 2460690.9208 | 0.2504 | 295.1192 | 9371.7513 | 0.016698 | 0.39782 | 295.517 | 9372.1491 | 0.98366 | 295.5113 | 23.436 | 23.4386 | -62.5195 | -21.0378 | 0.043032 | -9.4663 | 90.8925 | 0.50657 | 0.25409 | 0.75905 | 727.14 | 596.5337 | -30.8666 | 36.76 | 53.24 | 0.012048 | 53.252 | 126.8585
|  | 45672.425 | 45672.425 | 45.425 | 2460690.925 | 0.2504 | 295.1233 | 9371.7554 | 0.016698 | 0.39795 | 295.5213 | 9372.1533 | 0.98366 | 295.5155 | 23.436 | 23.4386 | -62.515 | -21.037 | 0.043032 | -9.4678 | 90.8925 | 0.50657 | 0.2541 | 0.75905 | 727.1399 | 602.5322 | -29.3669 | 35.5695 | 54.4305 | 0.011534 | 54.442 | 128.106
|  | 45672.4292 | 45672.4292 | 45.4292 | 2460690.9292 | 0.2504 | 295.1274 | 9371.7595 | 0.016698 | 0.39809 | 295.5255 | 9372.1576 | 0.98367 | 295.5198 | 23.436 | 23.4386 | -62.5105 | -21.0363 | 0.043032 | -9.4692 | 90.8925 | 0.50658 | 0.2541 | 0.75905 | 727.1399 | 608.5308 | -27.8673 | 34.3999 | 55.6001 | 0.011044 | 55.6112 | 129.447
|  | 45672.4333 | 45672.4333 | 45.4333 | 2460690.9333 | 0.2504 | 295.1315 | 9371.7636 | 0.016698 | 0.39823 | 295.5298 | 9372.1618 | 0.98367 | 295.524 | 23.436 | 23.4386 | -62.5061 | -21.0355 | 0.043032 | -9.4707 | 90.8925 | 0.50658 | 0.2541 | 0.75906 | 727.1398 | 614.5293 | -26.3677 | 33.2534 | 56.7466 | 0.010577 | 56.7572 | 130.8895
|  | 45672.4375 | 45672.4375 | 45.4375 | 2460690.9375 | 0.2504 | 295.1356 | 9371.7677 | 0.016698 | 0.39837 | 295.534 | 9372.166 | 0.98367 | 295.5282 | 23.436 | 23.4386 | -62.5016 | -21.0347 | 0.043032 | -9.4721 | 90.8925 | 0.50658 | 0.2541 | 0.75906 | 727.1398 | 620.5279 | -24.868 | 32.1325 | 57.8675 | 0.010132 | 57.8777 | 132.4418
|  | 45672.4417 | 45672.4417 | 45.4417 | 2460690.9417 | 0.2504 | 295.1397 | 9371.7718 | 0.016698 | 0.3985 | 295.5382 | 9372.1703 | 0.98367 | 295.5325 | 23.436 | 23.4386 | -62.4971 | -21.0339 | 0.043032 | -9.4736 | 90.8925 | 0.50658 | 0.2541 | 0.75906 | 727.1398 | 626.5264 | -23.3684 | 31.04 | 58.96 | 0.0097083 | 58.9697 | 134.1127
|  | 45672.4458 | 45672.4458 | 45.4458 | 2460690.9458 | 0.2504 | 295.1438 | 9371.7759 | 0.016698 | 0.39864 | 295.5425 | 9372.1745 | 0.98367 | 295.5367 | 23.436 | 23.4386 | -62.4927 | -21.0331 | 0.043032 | -9.475 | 90.8925 | 0.50658 | 0.2541 | 0.75906 | 727.1397 | 632.525 | -21.8688 | 29.9792 | 60.0208 | 0.0093062 | 60.0301 | 135.9116
|  | 45672.45 | 45672.45 | 45.45 | 2460690.95 | 0.2504 | 295.148 | 9371.78 | 0.016698 | 0.39878 | 295.5467 | 9372.1788 | 0.98367 | 295.541 | 23.436 | 23.4386 | -62.4882 | -21.0324 | 0.043032 | -9.4765 | 90.8925 | 0.50658 | 0.2541 | 0.75906 | 727.1397 | 638.5235 | -20.3691 | 28.9534 | 61.0466 | 0.0089255 | 61.0555 | 137.8481
|  | 45672.4542 | 45672.4542 | 45.4542 | 2460690.9542 | 0.2504 | 295.1521 | 9371.7841 | 0.016698 | 0.39891 | 295.551 | 9372.183 | 0.98367 | 295.5452 | 23.436 | 23.4386 | -62.4837 | -21.0316 | 0.043032 | -9.4779 | 90.8925 | 0.50658 | 0.2541 | 0.75906 | 727.1397 | 644.5221 | -18.8695 | 27.9667 | 62.0333 | 0.0085662 | 62.0419 | 139.9316
|  | 45672.4583 | 45672.4583 | 45.4583 | 2460690.9583 | 0.2504 | 295.1562 | 9371.7882 | 0.016698 | 0.39905 | 295.5552 | 9372.1873 | 0.98367 | 295.5495 | 23.436 | 23.4386 | -62.4793 | -21.0308 | 0.043032 | -9.4794 | 90.8925 | 0.50658 | 0.2541 | 0.75906 | 727.1396 | 650.5206 | -17.3698 | 27.0232 | 62.9768 | 0.0082288 | 62.9851 | 142.1717
|  | 45672.4625 | 45672.4625 | 45.4625 | 2460690.9625 | 0.2504 | 295.1603 | 9371.7923 | 0.016698 | 0.39919 | 295.5595 | 9372.1915 | 0.98367 | 295.5537 | 23.436 | 23.4386 | -62.4748 | -21.03 | 0.043032 | -9.4809 | 90.8924 | 0.50658 | 0.2541 | 0.75906 | 727.1396 | 656.5191 | -15.8702 | 26.1277 | 63.8723 | 0.0079137 | 63.8802 | 144.5768
|  | 45672.4667 | 45672.4667 | 45.4667 | 2460690.9667 | 0.2504 | 295.1644 | 9371.7964 | 0.016698 | 0.39932 | 295.5637 | 9372.1957 | 0.98367 | 295.558 | 23.436 | 23.4386 | -62.4703 | -21.0292 | 0.043032 | -9.4823 | 90.8924 | 0.50658 | 0.25411 | 0.75906 | 727.1395 | 662.5177 | -14.3706 | 25.2853 | 64.7147 | 0.0076217 | 64.7223 | 147.1546
|  | 45672.4708 | 45672.4708 | 45.4708 | 2460690.9708 | 0.2504 | 295.1685 | 9371.8005 | 0.016698 | 0.39946 | 295.5679 | 9372.2 | 0.98367 | 295.5622 | 23.436 | 23.4386 | -62.4658 | -21.0285 | 0.043032 | -9.4838 | 90.8924 | 0.50659 | 0.25411 | 0.75906 | 727.1395 | 668.5162 | -12.8709 | 24.5016 | 65.4984 | 0.0073536 | 65.5058 | 149.9104
|  | 45672.475 | 45672.475 | 45.475 | 2460690.975 | 0.2504 | 295.1726 | 9371.8046 | 0.016698 | 0.3996 | 295.5722 | 9372.2042 | 0.98367 | 295.5664 | 23.436 | 23.4386 | -62.4614 | -21.0277 | 0.043032 | -9.4852 | 90.8924 | 0.50659 | 0.25411 | 0.75907 | 727.1395 | 674.5148 | -11.3713 | 23.7823 | 66.2177 | 0.0071105 | 66.2248 | 152.8469
|  | 45672.4792 | 45672.4792 | 45.4792 | 2460690.9792 | 0.2504 | 295.1767 | 9371.8087 | 0.016698 | 0.39973 | 295.5764 | 9372.2085 | 0.98367 | 295.5707 | 23.436 | 23.4386 | -62.4569 | -21.0269 | 0.043032 | -9.4867 | 90.8924 | 0.50659 | 0.25411 | 0.75907 | 727.1394 | 680.5133 | -9.8717 | 23.1335 | 66.8665 | 0.0068934 | 66.8734 | 155.9633
|  | 45672.4833 | 45672.4833 | 45.4833 | 2460690.9833 | 0.2504 | 295.1808 | 9371.8129 | 0.016698 | 0.39987 | 295.5807 | 9372.2127 | 0.98367 | 295.5749 | 23.436 | 23.4386 | -62.4524 | -21.0261 | 0.043032 | -9.4881 | 90.8924 | 0.50659 | 0.25411 | 0.75907 | 727.1394 | 686.5119 | -8.372 | 22.5612 | 67.4388 | 0.0067038 | 67.4455 | 159.2541
|  | 45672.4875 | 45672.4875 | 45.4875 | 2460690.9875 | 0.2504 | 295.1849 | 9371.817 | 0.016698 | 0.40001 | 295.5849 | 9372.217 | 0.98367 | 295.5792 | 23.436 | 23.4386 | -62.448 | -21.0253 | 0.043032 | -9.4896 | 90.8924 | 0.50659 | 0.25411 | 0.75907 | 727.1394 | 692.5104 | -6.8724 | 22.0716 | 67.9284 | 0.0065427 | 67.935 | 162.7081
|  | 45672.4917 | 45672.4917 | 45.4917 | 2460690.9917 | 0.2504 | 295.189 | 9371.8211 | 0.016698 | 0.40015 | 295.5892 | 9372.2212 | 0.98367 | 295.5834 | 23.436 | 23.4386 | -62.4435 | -21.0246 | 0.043032 | -9.491 | 90.8924 | 0.50659 | 0.25411 | 0.75907 | 727.1393 | 698.509 | -5.3728 | 21.67 | 68.33 | 0.0064114 | 68.3364 | 166.3086
|  | 45672.4958 | 45672.4958 | 45.4958 | 2460690.9958 | 0.2504 | 295.1931 | 9371.8252 | 0.016698 | 0.40028 | 295.5934 | 9372.2255 | 0.98367 | 295.5877 | 23.436 | 23.4386 | -62.439 | -21.0238 | 0.043032 | -9.4925 | 90.8924 | 0.50659 | 0.25411 | 0.75907 | 727.1393 | 704.5075 | -3.8731 | 21.3617 | 68.6383 | 0.0063111 | 68.6446 | 170.0321
|  | 45672.5 | 45672.5 | 45.5 | 2460691 | 0.2504 | 295.1972 | 9371.8293 | 0.016698 | 0.40042 | 295.5977 | 9372.2297 | 0.98367 | 295.5919 | 23.436 | 23.4386 | -62.4346 | -21.023 | 0.043032 | -9.4939 | 90.8924 | 0.50659 | 0.25411 | 0.75907 | 727.1392 | 710.5061 | -2.3735 | 21.1505 | 68.8495 | 0.0062427 | 68.8557 | 173.8498
|  | 45672.5042 | 45672.5042 | 45.5042 | 2460691.0042 | 0.2504 | 295.2013 | 9371.8334 | 0.016698 | 0.40056 | 295.6019 | 9372.2339 | 0.98367 | 295.5961 | 23.436 | 23.4386 | -62.4301 | -21.0222 | 0.043032 | -9.4954 | 90.8924 | 0.50659 | 0.25412 | 0.75907 | 727.1392 | 716.5046 | -0.87384 | 21.0395 | 68.9605 | 0.0062068 | 68.9667 | 177.7275
|  | 45672.5083 | 45672.5083 | 45.5083 | 2460691.0083 | 0.2504 | 295.2054 | 9371.8375 | 0.016698 | 0.40069 | 295.6061 | 9372.2382 | 0.98367 | 295.6004 | 23.436 | 23.4386 | -62.4256 | -21.0214 | 0.043032 | -9.4968 | 90.8924 | 0.5066 | 0.25412 | 0.75907 | 727.1392 | 722.5032 | 0.62579 | 21.0303 | 68.9697 | 0.0062038 | 68.9759 | 181.628
|  | 45672.5125 | 45672.5125 | 45.5125 | 2460691.0125 | 0.2504 | 295.2096 | 9371.8416 | 0.016698 | 0.40083 | 295.6104 | 9372.2424 | 0.98367 | 295.6046 | 23.436 | 23.4386 | -62.4212 | -21.0207 | 0.043032 | -9.4983 | 90.8924 | 0.5066 | 0.25412 | 0.75907 | 727.1391 | 728.5017 | 2.1254 | 21.123 | 68.877 | 0.0062338 | 68.8832 | 185.5126
|  | 45672.5167 | 45672.5167 | 45.5167 | 2460691.0167 | 0.2504 | 295.2137 | 9371.8457 | 0.016698 | 0.40097 | 295.6146 | 9372.2467 | 0.98367 | 295.6089 | 23.436 | 23.4386 | -62.4167 | -21.0199 | 0.043032 | -9.4997 | 90.8924 | 0.5066 | 0.25412 | 0.75908 | 727.1391 | 734.5003 | 3.6251 | 21.3162 | 68.6838 | 0.0062964 | 68.6901 | 189.3438
|  | 45672.5208 | 45672.5208 | 45.5208 | 2460691.0208 | 0.2504 | 295.2178 | 9371.8498 | 0.016698 | 0.4011 | 295.6189 | 9372.2509 | 0.98367 | 295.6131 | 23.436 | 23.4386 | -62.4122 | -21.0191 | 0.043032 | -9.5012 | 90.8924 | 0.5066 | 0.25412 | 0.75908 | 727.1391 | 740.4988 | 5.1247 | 21.6073 | 68.3927 | 0.006391 | 68.3991 | 193.0868
|  | 45672.525 | 45672.525 | 45.525 | 2460691.025 | 0.2504 | 295.2219 | 9371.8539 | 0.016698 | 0.40124 | 295.6231 | 9372.2552 | 0.98367 | 295.6174 | 23.436 | 23.4386 | -62.4078 | -21.0183 | 0.043032 | -9.5026 | 90.8924 | 0.5066 | 0.25412 | 0.75908 | 727.139 | 746.4974 | 6.6243 | 21.9923 | 68.0077 | 0.0065167 | 68.0142 | 196.7116
|  | 45672.5292 | 45672.5292 | 45.5292 | 2460691.0292 | 0.2504 | 295.226 | 9371.858 | 0.016698 | 0.40138 | 295.6274 | 9372.2594 | 0.98367 | 295.6216 | 23.436 | 23.4386 | -62.4033 | -21.0175 | 0.043032 | -9.5041 | 90.8924 | 0.5066 | 0.25412 | 0.75908 | 727.139 | 752.4959 | 8.124 | 22.4665 | 67.5335 | 0.0066725 | 67.5402 | 200.1937
|  | 45672.5333 | 45672.5333 | 45.5333 | 2460691.0333 | 0.2504 | 295.2301 | 9371.8621 | 0.016698 | 0.40151 | 295.6316 | 9372.2636 | 0.98367 | 295.6259 | 23.436 | 23.4386 | -62.3988 | -21.0167 | 0.043032 | -9.5055 | 90.8924 | 0.5066 | 0.25412 | 0.75908 | 727.1389 | 758.4945 | 9.6236 | 23.0243 | 66.9757 | 0.0068571 | 66.9826 | 203.5151
|  | 45672.5375 | 45672.5375 | 45.5375 | 2460691.0375 | 0.2504 | 295.2342 | 9371.8662 | 0.016698 | 0.40165 | 295.6358 | 9372.2679 | 0.98367 | 295.6301 | 23.436 | 23.4386 | -62.3943 | -21.016 | 0.043032 | -9.507 | 90.8924 | 0.5066 | 0.25412 | 0.75908 | 727.1389 | 764.493 | 11.1233 | 23.6598 | 66.3402 | 0.0070693 | 66.3473 | 206.6638
|  | 45672.5417 | 45672.5417 | 45.5417 | 2460691.0417 | 0.2504 | 295.2383 | 9371.8703 | 0.016698 | 0.40179 | 295.6401 | 9372.2721 | 0.98367 | 295.6343 | 23.436 | 23.4386 | -62.3899 | -21.0152 | 0.043032 | -9.5084 | 90.8924 | 0.5066 | 0.25412 | 0.75908 | 727.1389 | 770.4916 | 12.6229 | 24.3668 | 65.6332 | 0.0073079 | 65.6405 | 209.6333
|  | 45672.5458 | 45672.5458 | 45.5458 | 2460691.0458 | 0.25041 | 295.2424 | 9371.8745 | 0.016698 | 0.40193 | 295.6443 | 9372.2764 | 0.98367 | 295.6386 | 23.436 | 23.4386 | -62.3854 | -21.0144 | 0.043032 | -9.5099 | 90.8924 | 0.5066 | 0.25413 | 0.75908 | 727.1388 | 776.4901 | 14.1225 | 25.1394 | 64.8606 | 0.0075715 | 64.8681 | 212.4219
|  | 45672.55 | 45672.55 | 45.55 | 2460691.05 | 0.25041 | 295.2465 | 9371.8786 | 0.016698 | 0.40206 | 295.6486 | 9372.2806 | 0.98367 | 295.6428 | 23.436 | 23.4386 | -62.3809 | -21.0136 | 0.043032 | -9.5113 | 90.8923 | 0.50661 | 0.25413 | 0.75908 | 727.1388 | 782.4887 | 15.6222 | 25.9717 | 64.0283 | 0.0078593 | 64.0362 | 215.0317
|  | 45672.5542 | 45672.5542 | 45.5542 | 2460691.0542 | 0.25041 | 295.2506 | 9371.8827 | 0.016698 | 0.4022 | 295.6528 | 9372.2849 | 0.98367 | 295.6471 | 23.436 | 23.4386 | -62.3765 | -21.0128 | 0.043032 | -9.5128 | 90.8923 | 0.50661 | 0.25413 | 0.75908 | 727.1388 | 788.4872 | 17.1218 | 26.8581 | 63.1419 | 0.0081704 | 63.1501 | 217.4678
|  | 45672.5583 | 45672.5583 | 45.5583 | 2460691.0583 | 0.25041 | 295.2547 | 9371.8868 | 0.016698 | 0.40234 | 295.6571 | 9372.2891 | 0.98367 | 295.6513 | 23.436 | 23.4386 | -62.372 | -21.012 | 0.043032 | -9.5142 | 90.8923 | 0.50661 | 0.25413 | 0.75909 | 727.1387 | 794.4858 | 18.6214 | 27.7933 | 62.2067 | 0.0085038 | 62.2152 | 219.7374
|  | 45672.5625 | 45672.5625 | 45.5625 | 2460691.0625 | 0.25041 | 295.2588 | 9371.8909 | 0.016698 | 0.40247 | 295.6613 | 9372.2933 | 0.98367 | 295.6556 | 23.436 | 23.4386 | -62.3675 | -21.0113 | 0.043032 | -9.5157 | 90.8923 | 0.50661 | 0.25413 | 0.75909 | 727.1387 | 800.4843 | 20.1211 | 28.7727 | 61.2273 | 0.0088592 | 61.2361 | 221.8488
|  | 45672.5667 | 45672.5667 | 45.5667 | 2460691.0667 | 0.25041 | 295.2629 | 9371.895 | 0.016698 | 0.40261 | 295.6656 | 9372.2976 | 0.98367 | 295.6598 | 23.436 | 23.4386 | -62.3631 | -21.0105 | 0.043032 | -9.5171 | 90.8923 | 0.50661 | 0.25413 | 0.75909 | 727.1386 | 806.4829 | 21.6207 | 29.7919 | 60.2081 | 0.0092361 | 60.2174 | 223.8114
|  | 45672.5708 | 45672.5708 | 45.5708 | 2460691.0708 | 0.25041 | 295.2671 | 9371.8991 | 0.016698 | 0.40275 | 295.6698 | 9372.3018 | 0.98367 | 295.664 | 23.436 | 23.4386 | -62.3586 | -21.0097 | 0.043032 | -9.5186 | 90.8923 | 0.50661 | 0.25413 | 0.75909 | 727.1386 | 812.4814 | 23.1204 | 30.8468 | 59.1532 | 0.0096344 | 59.1628 | 225.6348
|  | 45672.575 | 45672.575 | 45.575 | 2460691.075 | 0.25041 | 295.2712 | 9371.9032 | 0.016698 | 0.40288 | 295.674 | 9372.3061 | 0.98367 | 295.6683 | 23.436 | 23.4386 | -62.3541 | -21.0089 | 0.043032 | -9.52 | 90.8923 | 0.50661 | 0.25413 | 0.75909 | 727.1386 | 818.48 | 24.62 | 31.9339 | 58.0661 | 0.010054 | 58.0761 | 227.3285
|  | 45672.5792 | 45672.5792 | 45.5792 | 2460691.0792 | 0.25041 | 295.2753 | 9371.9073 | 0.016698 | 0.40302 | 295.6783 | 9372.3103 | 0.98367 | 295.6725 | 23.436 | 23.4386 | -62.3497 | -21.0081 | 0.043032 | -9.5215 | 90.8923 | 0.50661 | 0.25413 | 0.75909 | 727.1385 | 824.4785 | 26.1196 | 33.05 | 56.95 | 0.010495 | 56.9604 | 228.9018
|  | 45672.5833 | 45672.5833 | 45.5833 | 2460691.0833 | 0.25041 | 295.2794 | 9371.9114 | 0.016698 | 0.40316 | 295.6825 | 9372.3146 | 0.98367 | 295.6768 | 23.436 | 23.4386 | -62.3452 | -21.0073 | 0.043032 | -9.5229 | 90.8923 | 0.50661 | 0.25413 | 0.75909 | 727.1385 | 830.4771 | 27.6193 | 34.1923 | 55.8077 | 0.010959 | 55.8187 | 230.3639
|  | 45672.5875 | 45672.5875 | 45.5875 | 2460691.0875 | 0.25041 | 295.2835 | 9371.9155 | 0.016698 | 0.40329 | 295.6868 | 9372.3188 | 0.98367 | 295.681 | 23.436 | 23.4386 | -62.3407 | -21.0066 | 0.043032 | -9.5244 | 90.8923 | 0.50661 | 0.25414 | 0.75909 | 727.1385 | 836.4756 | 29.1189 | 35.3581 | 54.6419 | 0.011445 | 54.6533 | 231.723
|  | 45672.5917 | 45672.5917 | 45.5917 | 2460691.0917 | 0.25041 | 295.2876 | 9371.9196 | 0.016698 | 0.40343 | 295.691 | 9372.3231 | 0.98368 | 295.6853 | 23.436 | 23.4386 | -62.3363 | -21.0058 | 0.043032 | -9.5258 | 90.8923 | 0.50662 | 0.25414 | 0.75909 | 727.1384 | 842.4742 | 30.6185 | 36.5452 | 53.4548 | 0.011954 | 53.4667 | 232.9871
|  | 45672.5958 | 45672.5958 | 45.5958 | 2460691.0958 | 0.25041 | 295.2917 | 9371.9237 | 0.016698 | 0.40357 | 295.6953 | 9372.3273 | 0.98368 | 295.6895 | 23.436 | 23.4386 | -62.3318 | -21.005 | 0.043032 | -9.5273 | 90.8923 | 0.50662 | 0.25414 | 0.75909 | 727.1384 | 848.4727 | 32.1182 | 37.7516 | 52.2484 | 0.012488 | 52.2609 | 234.1636
|  | 45672.6 | 45672.6 | 45.6 | 2460691.1 | 0.25041 | 295.2958 | 9371.9278 | 0.016698 | 0.4037 | 295.6995 | 9372.3315 | 0.98368 | 295.6938 | 23.436 | 23.4386 | -62.3273 | -21.0042 | 0.043032 | -9.5287 | 90.8923 | 0.50662 | 0.25414 | 0.7591 | 727.1383 | 854.4713 | 33.6178 | 38.9754 | 51.0246 | 0.013047 | 51.0377 | 235.2593
|  | 45672.6042 | 45672.6042 | 45.6042 | 2460691.1042 | 0.25041 | 295.2999 | 9371.9319 | 0.016698 | 0.40384 | 295.7037 | 9372.3358 | 0.98368 | 295.698 | 23.436 | 23.4386 | -62.3229 | -21.0034 | 0.043032 | -9.5302 | 90.8923 | 0.50662 | 0.25414 | 0.7591 | 727.1383 | 860.4698 | 35.1175 | 40.215 | 49.785 | 0.013634 | 49.7987 | 236.2803
|  | 45672.6083 | 45672.6083 | 45.6083 | 2460691.1083 | 0.25041 | 295.304 | 9371.9361 | 0.016698 | 0.40398 | 295.708 | 9372.34 | 0.98368 | 295.7022 | 23.436 | 23.4386 | -62.3184 | -21.0026 | 0.043032 | -9.5316 | 90.8923 | 0.50662 | 0.25414 | 0.7591 | 727.1383 | 866.4684 | 36.6171 | 41.4689 | 48.5311 | 0.014249 | 48.5453 | 237.2325
|  | 45672.6125 | 45672.6125 | 45.6125 | 2460691.1125 | 0.25041 | 295.3081 | 9371.9402 | 0.016698 | 0.40411 | 295.7122 | 9372.3443 | 0.98368 | 295.7065 | 23.436 | 23.4386 | -62.3139 | -21.0019 | 0.043032 | -9.5331 | 90.8923 | 0.50662 | 0.25414 | 0.7591 | 727.1382 | 872.4669 | 38.1167 | 42.7359 | 47.2641 | 0.014896 | 47.279 | 238.1209
|  | 45672.6167 | 45672.6167 | 45.6167 | 2460691.1167 | 0.25041 | 295.3122 | 9371.9443 | 0.016698 | 0.40425 | 295.7165 | 9372.3485 | 0.98368 | 295.7107 | 23.436 | 23.4386 | -62.3095 | -21.0011 | 0.043032 | -9.5345 | 90.8923 | 0.50662 | 0.25414 | 0.7591 | 727.1382 | 878.4655 | 39.6164 | 44.0148 | 45.9852 | 0.015576 | 46.0008 | 238.9505
|  | 45672.6208 | 45672.6208 | 45.6208 | 2460691.1208 | 0.25041 | 295.3163 | 9371.9484 | 0.016698 | 0.40439 | 295.7207 | 9372.3528 | 0.98368 | 295.715 | 23.436 | 23.4386 | -62.305 | -21.0003 | 0.043032 | -9.536 | 90.8923 | 0.50662 | 0.25414 | 0.7591 | 727.1382 | 884.464 | 41.116 | 45.3045 | 44.6955 | 0.016291 | 44.7118 | 239.7255
|  | 45672.625 | 45672.625 | 45.625 | 2460691.125 | 0.25041 | 295.3204 | 9371.9525 | 0.016698 | 0.40453 | 295.725 | 9372.357 | 0.98368 | 295.7192 | 23.436 | 23.4386 | -62.3005 | -20.9995 | 0.043032 | -9.5374 | 90.8923 | 0.50662 | 0.25414 | 0.7591 | 727.1381 | 890.4626 | 42.6157 | 46.6041 | 43.3959 | 0.017046 | 43.4129 | 240.4499
|  | 45672.6292 | 45672.6292 | 45.6292 | 2460691.1292 | 0.25041 | 295.3245 | 9371.9566 | 0.016698 | 0.40466 | 295.7292 | 9372.3612 | 0.98368 | 295.7235 | 23.436 | 23.4386 | -62.2961 | -20.9987 | 0.043032 | -9.5388 | 90.8923 | 0.50662 | 0.25415 | 0.7591 | 727.1381 | 896.4612 | 44.1153 | 47.9128 | 42.0872 | 0.017843 | 42.1051 | 241.1272
|  | 45672.6333 | 45672.6333 | 45.6333 | 2460691.1333 | 0.25041 | 295.3287 | 9371.9607 | 0.016698 | 0.4048 | 295.7335 | 9372.3655 | 0.98368 | 295.7277 | 23.436 | 23.4386 | -62.2916 | -20.9979 | 0.043032 | -9.5403 | 90.8923 | 0.50663 | 0.25415 | 0.7591 | 727.138 | 902.4597 | 45.6149 | 49.2298 | 40.7702 | 0.018686 | 40.7889 | 241.7609
|  | 45672.6375 | 45672.6375 | 45.6375 | 2460691.1375 | 0.25041 | 295.3328 | 9371.9648 | 0.016698 | 0.40494 | 295.7377 | 9372.3697 | 0.98368 | 295.7319 | 23.436 | 23.4386 | -62.2871 | -20.9972 | 0.043032 | -9.5417 | 90.8923 | 0.50663 | 0.25415 | 0.7591 | 727.138 | 908.4583 | 47.1146 | 50.5544 | 39.4456 | 0.019581 | 39.4652 | 242.3538
|  | 45672.6417 | 45672.6417 | 45.6417 | 2460691.1417 | 0.25041 | 295.3369 | 9371.9689 | 0.016698 | 0.40507 | 295.7419 | 9372.374 | 0.98368 | 295.7362 | 23.436 | 23.4386 | -62.2827 | -20.9964 | 0.043032 | -9.5432 | 90.8922 | 0.50663 | 0.25415 | 0.75911 | 727.138 | 914.4568 | 48.6142 | 51.8859 | 38.1141 | 0.020532 | 38.1346 | 242.9087
|  | 45672.6458 | 45672.6458 | 45.6458 | 2460691.1458 | 0.25041 | 295.341 | 9371.973 | 0.016698 | 0.40521 | 295.7462 | 9372.3782 | 0.98368 | 295.7404 | 23.436 | 23.4386 | -62.2782 | -20.9956 | 0.043032 | -9.5446 | 90.8922 | 0.50663 | 0.25415 | 0.75911 | 727.1379 | 920.4554 | 50.1138 | 53.2239 | 36.7761 | 0.021546 | 36.7976 | 243.428
|  | 45672.65 | 45672.65 | 45.65 | 2460691.15 | 0.25041 | 295.3451 | 9371.9771 | 0.016698 | 0.40535 | 295.7504 | 9372.3825 | 0.98368 | 295.7447 | 23.436 | 23.4386 | -62.2737 | -20.9948 | 0.043032 | -9.5461 | 90.8922 | 0.50663 | 0.25415 | 0.75911 | 727.1379 | 926.4539 | 51.6135 | 54.5678 | 35.4322 | 0.022629 | 35.4548 | 243.9141
|  | 45672.6542 | 45672.6542 | 45.6542 | 2460691.1542 | 0.25041 | 295.3492 | 9371.9812 | 0.016698 | 0.40548 | 295.7547 | 9372.3867 | 0.98368 | 295.7489 | 23.436 | 23.4386 | -62.2693 | -20.994 | 0.043032 | -9.5475 | 90.8922 | 0.50663 | 0.25415 | 0.75911 | 727.1379 | 932.4525 | 53.1131 | 55.9171 | 34.0829 | 0.02379 | 34.1067 | 244.3689
|  | 45672.6583 | 45672.6583 | 45.6583 | 2460691.1583 | 0.25041 | 295.3533 | 9371.9853 | 0.016698 | 0.40562 | 295.7589 | 9372.391 | 0.98368 | 295.7532 | 23.436 | 23.4386 | -62.2648 | -20.9932 | 0.043032 | -9.549 | 90.8922 | 0.50663 | 0.25415 | 0.75911 | 727.1378 | 938.451 | 54.6128 | 57.2714 | 32.7286 | 0.025038 | 32.7537 | 244.7944
|  | 45672.6625 | 45672.6625 | 45.6625 | 2460691.1625 | 0.25041 | 295.3574 | 9371.9894 | 0.016698 | 0.40576 | 295.7632 | 9372.3952 | 0.98368 | 295.7574 | 23.436 | 23.4386 | -62.2603 | -20.9924 | 0.043032 | -9.5504 | 90.8922 | 0.50663 | 0.25415 | 0.75911 | 727.1378 | 944.4496 | 56.1124 | 58.6303 | 31.3697 | 0.026386 | 31.3961 | 245.1922
|  | 45672.6667 | 45672.6667 | 45.6667 | 2460691.1667 | 0.25041 | 295.3615 | 9371.9935 | 0.016698 | 0.40589 | 295.7674 | 9372.3994 | 0.98368 | 295.7617 | 23.436 | 23.4386 | -62.2559 | -20.9917 | 0.043032 | -9.5518 | 90.8922 | 0.50663 | 0.25415 | 0.75911 | 727.1377 | 950.4482 | 57.612 | 59.9934 | 30.0066 | 0.027845 | 30.0344 | 245.5639
|  | 45672.6708 | 45672.6708 | 45.6708 | 2460691.1708 | 0.25041 | 295.3656 | 9371.9977 | 0.016698 | 0.40603 | 295.7716 | 9372.4037 | 0.98368 | 295.7659 | 23.436 | 23.4386 | -62.2514 | -20.9909 | 0.043032 | -9.5533 | 90.8922 | 0.50663 | 0.25416 | 0.75911 | 727.1377 | 956.4467 | 59.1117 | 61.3604 | 28.6396 | 0.029433 | 28.669 | 245.9109
|  | 45672.675 | 45672.675 | 45.675 | 2460691.175 | 0.25041 | 295.3697 | 9372.0018 | 0.016698 | 0.40617 | 295.7759 | 9372.4079 | 0.98368 | 295.7701 | 23.436 | 23.4386 | -62.2469 | -20.9901 | 0.043032 | -9.5547 | 90.8922 | 0.50664 | 0.25416 | 0.75911 | 727.1377 | 962.4453 | 60.6113 | 62.7311 | 27.2689 | 0.031169 | 27.3001 | 246.2346
|  | 45672.6792 | 45672.6792 | 45.6792 | 2460691.1792 | 0.25041 | 295.3738 | 9372.0059 | 0.016698 | 0.4063 | 295.7801 | 9372.4122 | 0.98368 | 295.7744 | 23.436 | 23.4386 | -62.2425 | -20.9893 | 0.043032 | -9.5562 | 90.8922 | 0.50664 | 0.25416 | 0.75911 | 727.1376 | 968.4438 | 62.111 | 64.105 | 25.895 | 0.033075 | 25.9281 | 246.5361
|  | 45672.6833 | 45672.6833 | 45.6833 | 2460691.1833 | 0.25041 | 295.3779 | 9372.01 | 0.016698 | 0.40644 | 295.7844 | 9372.4164 | 0.98368 | 295.7786 | 23.436 | 23.4386 | -62.238 | -20.9885 | 0.043032 | -9.5576 | 90.8922 | 0.50664 | 0.25416 | 0.75912 | 727.1376 | 974.4424 | 63.6106 | 65.4819 | 24.5181 | 0.03518 | 24.5532 | 246.8164
|  | 45672.6875 | 45672.6875 | 45.6875 | 2460691.1875 | 0.25041 | 295.382 | 9372.0141 | 0.016698 | 0.40658 | 295.7886 | 9372.4207 | 0.98368 | 295.7829 | 23.436 | 23.4386 | -62.2335 | -20.9877 | 0.043032 | -9.5591 | 90.8922 | 0.50664 | 0.25416 | 0.75912 | 727.1376 | 980.4409 | 65.1102 | 66.8617 | 23.1383 | 0.03752 | 23.1758 | 247.0766
|  | 45672.6917 | 45672.6917 | 45.6917 | 2460691.1917 | 0.25041 | 295.3862 | 9372.0182 | 0.016698 | 0.40671 | 295.7929 | 9372.4249 | 0.98368 | 295.7871 | 23.436 | 23.4386 | -62.2291 | -20.9869 | 0.043032 | -9.5605 | 90.8922 | 0.50664 | 0.25416 | 0.75912 | 727.1375 | 986.4395 | 66.6099 | 68.244 | 21.756 | 0.040137 | 21.7961 | 247.3176
|  | 45672.6958 | 45672.6958 | 45.6958 | 2460691.1958 | 0.25041 | 295.3903 | 9372.0223 | 0.016698 | 0.40685 | 295.7971 | 9372.4291 | 0.98368 | 295.7914 | 23.436 | 23.4386 | -62.2246 | -20.9862 | 0.043032 | -9.562 | 90.8922 | 0.50664 | 0.25416 | 0.75912 | 727.1375 | 992.438 | 68.1095 | 69.6287 | 20.3713 | 0.043086 | 20.4144 | 247.5401
|  | 45672.7 | 45672.7 | 45.7 | 2460691.2 | 0.25041 | 295.3944 | 9372.0264 | 0.016698 | 0.40699 | 295.8014 | 9372.4334 | 0.98368 | 295.7956 | 23.436 | 23.4386 | -62.2201 | -20.9854 | 0.043032 | -9.5634 | 90.8922 | 0.50664 | 0.25416 | 0.75912 | 727.1374 | 998.4366 | 69.6092 | 71.0155 | 18.9845 | 0.046439 | 19.0309 | 247.745
|  | 45672.7042 | 45672.7042 | 45.7042 | 2460691.2042 | 0.25041 | 295.3985 | 9372.0305 | 0.016698 | 0.40712 | 295.8056 | 9372.4376 | 0.98368 | 295.7998 | 23.436 | 23.4386 | -62.2157 | -20.9846 | 0.043032 | -9.5648 | 90.8922 | 0.50664 | 0.25416 | 0.75912 | 727.1374 | 1004.4352 | 71.1088 | 72.4043 | 17.5957 | 0.050287 | 17.646 | 247.9328
|  | 45672.7083 | 45672.7083 | 45.7083 | 2460691.2083 | 0.25041 | 295.4026 | 9372.0346 | 0.016698 | 0.40726 | 295.8098 | 9372.4419 | 0.98368 | 295.8041 | 23.436 | 23.4386 | -62.2112 | -20.9838 | 0.043032 | -9.5663 | 90.8922 | 0.50664 | 0.25416 | 0.75912 | 727.1374 | 1010.4337 | 72.6084 | 73.7948 | 16.2052 | 0.054751 | 16.2599 | 248.1042
|  | 45672.7125 | 45672.7125 | 45.7125 | 2460691.2125 | 0.25041 | 295.4067 | 9372.0387 | 0.016698 | 0.4074 | 295.8141 | 9372.4461 | 0.98368 | 295.8083 | 23.436 | 23.4386 | -62.2067 | -20.983 | 0.043032 | -9.5677 | 90.8922 | 0.50664 | 0.25417 | 0.75912 | 727.1373 | 1016.4323 | 74.1081 | 75.187 | 14.813 | 0.059994 | 14.873 | 248.2596
|  | 45672.7167 | 45672.7167 | 45.7167 | 2460691.2167 | 0.25041 | 295.4108 | 9372.0428 | 0.016698 | 0.40754 | 295.8183 | 9372.4504 | 0.98368 | 295.8126 | 23.436 | 23.4386 | -62.2023 | -20.9822 | 0.043032 | -9.5692 | 90.8922 | 0.50665 | 0.25417 | 0.75912 | 727.1373 | 1022.4308 | 75.6077 | 76.5806 | 13.4194 | 0.066241 | 13.4857 | 248.3997
|  | 45672.7208 | 45672.7208 | 45.7208 | 2460691.2208 | 0.25041 | 295.4149 | 9372.0469 | 0.016698 | 0.40767 | 295.8226 | 9372.4546 | 0.98368 | 295.8168 | 23.436 | 23.4386 | -62.1978 | -20.9814 | 0.043032 | -9.5706 | 90.8922 | 0.50665 | 0.25417 | 0.75912 | 727.1373 | 1028.4294 | 77.1073 | 77.9754 | 12.0246 | 0.07381 | 12.0984 | 248.5248
|  | 45672.725 | 45672.725 | 45.725 | 2460691.225 | 0.25041 | 295.419 | 9372.051 | 0.016698 | 0.40781 | 295.8268 | 9372.4588 | 0.98368 | 295.8211 | 23.436 | 23.4386 | -62.1933 | -20.9806 | 0.043032 | -9.572 | 90.8922 | 0.50665 | 0.25417 | 0.75913 | 727.1372 | 1034.428 | 78.607 | 79.3714 | 10.6286 | 0.083161 | 10.7117 | 248.6353
|  | 45672.7292 | 45672.7292 | 45.7292 | 2460691.2292 | 0.25041 | 295.4231 | 9372.0551 | 0.016698 | 0.40795 | 295.8311 | 9372.4631 | 0.98368 | 295.8253 | 23.436 | 23.4386 | -62.1889 | -20.9799 | 0.043032 | -9.5735 | 90.8921 | 0.50665 | 0.25417 | 0.75913 | 727.1372 | 1040.4265 | 80.1066 | 80.7684 | 9.2316 | 0.09498 | 9.3265 | 248.7316
|  | 45672.7333 | 45672.7333 | 45.7333 | 2460691.2333 | 0.25041 | 295.4272 | 9372.0593 | 0.016698 | 0.40808 | 295.8353 | 9372.4673 | 0.98368 | 295.8296 | 23.436 | 23.4386 | -62.1844 | -20.9791 | 0.043032 | -9.5749 | 90.8921 | 0.50665 | 0.25417 | 0.75913 | 727.1371 | 1046.4251 | 81.6063 | 82.1663 | 7.8337 | 0.11032 | 7.944 | 248.8138
|  | 45672.7375 | 45672.7375 | 45.7375 | 2460691.2375 | 0.25041 | 295.4313 | 9372.0634 | 0.016698 | 0.40822 | 295.8395 | 9372.4716 | 0.98368 | 295.8338 | 23.436 | 23.4386 | -62.1799 | -20.9783 | 0.043032 | -9.5764 | 90.8921 | 0.50665 | 0.25417 | 0.75913 | 727.1371 | 1052.4236 | 83.1059 | 83.5649 | 6.4351 | 0.13085 | 6.566 | 248.8824
|  | 45672.7417 | 45672.7417 | 45.7417 | 2460691.2417 | 0.25041 | 295.4354 | 9372.0675 | 0.016698 | 0.40836 | 295.8438 | 9372.4758 | 0.98368 | 295.838 | 23.436 | 23.4386 | -62.1755 | -20.9775 | 0.043032 | -9.5778 | 90.8921 | 0.50665 | 0.25417 | 0.75913 | 727.1371 | 1058.4222 | 84.6055 | 84.964 | 5.036 | 0.15922 | 5.1952 | 248.9374
|  | 45672.7458 | 45672.7458 | 45.7458 | 2460691.2458 | 0.25041 | 295.4395 | 9372.0716 | 0.016698 | 0.40849 | 295.848 | 9372.4801 | 0.98368 | 295.8423 | 23.436 | 23.4386 | -62.171 | -20.9767 | 0.043032 | -9.5793 | 90.8921 | 0.50665 | 0.25417 | 0.75913 | 727.137 | 1064.4207 | 86.1052 | 86.3637 | 3.6363 | 0.20201 | 3.8383 | 248.979
|  | 45672.75 | 45672.75 | 45.75 | 2460691.25 | 0.25041 | 295.4436 | 9372.0757 | 0.016698 | 0.40863 | 295.8523 | 9372.4843 | 0.98368 | 295.8465 | 23.436 | 23.4386 | -62.1665 | -20.9759 | 0.043032 | -9.5807 | 90.8921 | 0.50665 | 0.25418 | 0.75913 | 727.137 | 1070.4193 | 87.6048 | 87.7636 | 2.2364 | 0.26888 | 2.5052 | 249.0073
|  | 45672.7542 | 45672.7542 | 45.7542 | 2460691.2542 | 0.25041 | 295.4478 | 9372.0798 | 0.016698 | 0.40877 | 295.8565 | 9372.4885 | 0.98369 | 295.8508 | 23.436 | 23.4386 | -62.1621 | -20.9751 | 0.043032 | -9.5821 | 90.8921 | 0.50665 | 0.25418 | 0.75913 | 727.137 | 1076.4179 | 89.1045 | 89.1638 | 0.83619 | 0.37968 | 1.2159 | 249.0225
|  | 45672.7583 | 45672.7583 | 45.7583 | 2460691.2583 | 0.25041 | 295.4519 | 9372.0839 | 0.016698 | 0.4089 | 295.8608 | 9372.4928 | 0.98369 | 295.855 | 23.436 | 23.4386 | -62.1576 | -20.9743 | 0.043032 | -9.5836 | 90.8921 | 0.50666 | 0.25418 | 0.75913 | 727.1369 | 1082.4164 | 90.6041 | 90.5641 | -0.56408 | 0.57294 | 0.0088586 | 249.0246
|  | 45672.7625 | 45672.7625 | 45.7625 | 2460691.2625 | 0.25041 | 295.456 | 9372.088 | 0.016698 | 0.40904 | 295.865 | 9372.497 | 0.98369 | 295.8593 | 23.436 | 23.4386 | -62.1531 | -20.9736 | 0.043032 | -9.585 | 90.8921 | 0.50666 | 0.25418 | 0.75913 | 727.1369 | 1088.415 | 92.1037 | 91.9643 | -1.9643 | 0.16824 | -1.7961 | 249.0135
|  | 45672.7667 | 45672.7667 | 45.7667 | 2460691.2667 | 0.25041 | 295.4601 | 9372.0921 | 0.016698 | 0.40918 | 295.8693 | 9372.5013 | 0.98369 | 295.8635 | 23.436 | 23.4386 | -62.1487 | -20.9728 | 0.043032 | -9.5864 | 90.8921 | 0.50666 | 0.25418 | 0.75914 | 727.1368 | 1094.4136 | 93.6034 | 93.3644 | -3.3644 | 0.098151 | -3.2662 | 248.9893
|  | 45672.7708 | 45672.7708 | 45.7708 | 2460691.2708 | 0.25041 | 295.4642 | 9372.0962 | 0.016698 | 0.40931 | 295.8735 | 9372.5055 | 0.98369 | 295.8677 | 23.436 | 23.4386 | -62.1442 | -20.972 | 0.043032 | -9.5879 | 90.8921 | 0.50666 | 0.25418 | 0.75914 | 727.1368 | 1100.4121 | 95.103 | 94.7642 | -4.7642 | 0.069232 | -4.6949 | 248.9519
|  | 45672.775 | 45672.775 | 45.775 | 2460691.275 | 0.25041 | 295.4683 | 9372.1003 | 0.016698 | 0.40945 | 295.8777 | 9372.5098 | 0.98369 | 295.872 | 23.436 | 23.4386 | -62.1397 | -20.9712 | 0.043032 | -9.5893 | 90.8921 | 0.50666 | 0.25418 | 0.75914 | 727.1368 | 1106.4107 | 96.6027 | 96.1636 | -6.1636 | 0.05343 | -6.1101 | 248.9011
|  | 45672.7792 | 45672.7792 | 45.7792 | 2460691.2792 | 0.25041 | 295.4724 | 9372.1044 | 0.016698 | 0.40959 | 295.882 | 9372.514 | 0.98369 | 295.8762 | 23.436 | 23.4386 | -62.1353 | -20.9704 | 0.043032 | -9.5908 | 90.8921 | 0.50666 | 0.25418 | 0.75914 | 727.1367 | 1112.4092 | 98.1023 | 97.5624 | -7.5624 | 0.043462 | -7.5189 | 248.8368
|  | 45672.7833 | 45672.7833 | 45.7833 | 2460691.2833 | 0.25041 | 295.4765 | 9372.1085 | 0.016698 | 0.40972 | 295.8862 | 9372.5183 | 0.98369 | 295.8805 | 23.436 | 23.4386 | -62.1308 | -20.9696 | 0.043032 | -9.5922 | 90.8921 | 0.50666 | 0.25418 | 0.75914 | 727.1367 | 1118.4078 | 99.6019 | 98.9606 | -8.9606 | 0.036593 | -8.924 | 248.7588
|  | 45672.7875 | 45672.7875 | 45.7875 | 2460691.2875 | 0.25041 | 295.4806 | 9372.1126 | 0.016698 | 0.40986 | 295.8905 | 9372.5225 | 0.98369 | 295.8847 | 23.436 | 23.4386 | -62.1263 | -20.9688 | 0.043032 | -9.5936 | 90.8921 | 0.50666 | 0.25418 | 0.75914 | 727.1367 | 1124.4064 | 101.1016 | 100.358 | -10.358 | 0.031569 | -10.3264 | 248.667
|  | 45672.7917 | 45672.7917 | 45.7917 | 2460691.2917 | 0.25041 | 295.4847 | 9372.1167 | 0.016698 | 0.41 | 295.8947 | 9372.5267 | 0.98369 | 295.889 | 23.436 | 23.4386 | -62.1219 | -20.968 | 0.043032 | -9.5951 | 90.8921 | 0.50666 | 0.25419 | 0.75914 | 727.1366 | 1130.4049 | 102.6012 | 101.7544 | -11.7544 | 0.02773 | -11.7267 | 248.5609
|  | 45672.7958 | 45672.7958 | 45.7958 | 2460691.2958 | 0.25041 | 295.4888 | 9372.1209 | 0.016698 | 0.41013 | 295.899 | 9372.531 | 0.98369 | 295.8932 | 23.436 | 23.4386 | -62.1174 | -20.9672 | 0.043032 | -9.5965 | 90.8921 | 0.50666 | 0.25419 | 0.75914 | 727.1366 | 1136.4035 | 104.1009 | 103.1498 | -13.1498 | 0.024698 | -13.1251 | 248.4404
|  | 45672.8 | 45672.8 | 45.8 | 2460691.3 | 0.25041 | 295.4929 | 9372.125 | 0.016698 | 0.41027 | 295.9032 | 9372.5352 | 0.98369 | 295.8975 | 23.436 | 23.4386 | -62.1129 | -20.9665 | 0.043032 | -9.598 | 90.8921 | 0.50667 | 0.25419 | 0.75914 | 727.1365 | 1142.402 | 105.6005 | 104.544 | -14.544 | 0.022241 | -14.5217 | 248.3049
|  | 45672.8042 | 45672.8042 | 45.8042 | 2460691.3042 | 0.25041 | 295.497 | 9372.1291 | 0.016698 | 0.41041 | 295.9074 | 9372.5395 | 0.98369 | 295.9017 | 23.436 | 23.4386 | -62.1085 | -20.9657 | 0.043032 | -9.5994 | 90.8921 | 0.50667 | 0.25419 | 0.75914 | 727.1365 | 1148.4006 | 107.1002 | 105.9367 | -15.9367 | 0.020207 | -15.9165 | 248.1542
|  | 45672.8083 | 45672.8083 | 45.8083 | 2460691.3083 | 0.25041 | 295.5011 | 9372.1332 | 0.016698 | 0.41054 | 295.9117 | 9372.5437 | 0.98369 | 295.9059 | 23.436 | 23.4386 | -62.104 | -20.9649 | 0.043032 | -9.6008 | 90.8921 | 0.50667 | 0.25419 | 0.75915 | 727.1365 | 1154.3992 | 108.5998 | 107.328 | -17.328 | 0.018494 | -17.3095 | 247.9877
|  | 45672.8125 | 45672.8125 | 45.8125 | 2460691.3125 | 0.25041 | 295.5052 | 9372.1373 | 0.016698 | 0.41068 | 295.9159 | 9372.548 | 0.98369 | 295.9102 | 23.436 | 23.4386 | -62.0996 | -20.9641 | 0.043032 | -9.6023 | 90.8921 | 0.50667 | 0.25419 | 0.75915 | 727.1364 | 1160.3977 | 110.0994 | 108.7175 | -18.7175 | 0.01703 | -18.7005 | 247.8049
|  | 45672.8167 | 45672.8167 | 45.8167 | 2460691.3167 | 0.25041 | 295.5094 | 9372.1414 | 0.016698 | 0.41082 | 295.9202 | 9372.5522 | 0.98369 | 295.9144 | 23.436 | 23.4386 | -62.0951 | -20.9633 | 0.043032 | -9.6037 | 90.892 | 0.50667 | 0.25419 | 0.75915 | 727.1364 | 1166.3963 | 111.5991 | 110.1052 | -20.1052 | 0.015763 | -20.0894 | 247.6052
|  | 45672.8208 | 45672.8208 | 45.8208 | 2460691.3208 | 0.25041 | 295.5135 | 9372.1455 | 0.016698 | 0.41095 | 295.9244 | 9372.5564 | 0.98369 | 295.9187 | 23.436 | 23.4386 | -62.0906 | -20.9625 | 0.043032 | -9.6051 | 90.892 | 0.50667 | 0.25419 | 0.75915 | 727.1364 | 1172.3949 | 113.0987 | 111.4907 | -21.4907 | 0.014655 | -21.4761 | 247.3881
|  | 45672.825 | 45672.825 | 45.825 | 2460691.325 | 0.25041 | 295.5176 | 9372.1496 | 0.016698 | 0.41109 | 295.9287 | 9372.5607 | 0.98369 | 295.9229 | 23.436 | 23.4386 | -62.0862 | -20.9617 | 0.043032 | -9.6066 | 90.892 | 0.50667 | 0.25419 | 0.75915 | 727.1363 | 1178.3934 | 114.5984 | 112.8741 | -22.8741 | 0.013677 | -22.8604 | 247.1526
|  | 45672.8292 | 45672.8292 | 45.8292 | 2460691.3292 | 0.25041 | 295.5217 | 9372.1537 | 0.016698 | 0.41123 | 295.9329 | 9372.5649 | 0.98369 | 295.9272 | 23.436 | 23.4386 | -62.0817 | -20.9609 | 0.043032 | -9.608 | 90.892 | 0.50667 | 0.25419 | 0.75915 | 727.1363 | 1184.392 | 116.098 | 114.2549 | -24.2549 | 0.012806 | -24.2421 | 246.8982
|  | 45672.8333 | 45672.8333 | 45.8333 | 2460691.3333 | 0.25041 | 295.5258 | 9372.1578 | 0.016698 | 0.41136 | 295.9371 | 9372.5692 | 0.98369 | 295.9314 | 23.436 | 23.4386 | -62.0772 | -20.9601 | 0.043032 | -9.6095 | 90.892 | 0.50667 | 0.2542 | 0.75915 | 727.1362 | 1190.3905 | 117.5976 | 115.633 | -25.633 | 0.012025 | -25.621 | 246.6238
|  | 45672.8375 | 45672.8375 | 45.8375 | 2460691.3375 | 0.25041 | 295.5299 | 9372.1619 | 0.016698 | 0.4115 | 295.9414 | 9372.5734 | 0.98369 | 295.9356 | 23.436 | 23.4386 | -62.0728 | -20.9593 | 0.043032 | -9.6109 | 90.892 | 0.50667 | 0.2542 | 0.75915 | 727.1362 | 1196.3891 | 119.0973 | 117.0082 | -27.0082 | 0.01132 | -26.9969 | 246.3286
|  | 45672.8417 | 45672.8417 | 45.8417 | 2460691.3417 | 0.25041 | 295.534 | 9372.166 | 0.016698 | 0.41164 | 295.9456 | 9372.5777 | 0.98369 | 295.9399 | 23.436 | 23.4386 | -62.0683 | -20.9585 | 0.043032 | -9.6123 | 90.892 | 0.50668 | 0.2542 | 0.75915 | 727.1362 | 1202.3877 | 120.5969 | 118.3802 | -28.3802 | 0.01068 | -28.3695 | 246.0114
|  | 45672.8458 | 45672.8458 | 45.8458 | 2460691.3458 | 0.25041 | 295.5381 | 9372.1701 | 0.016698 | 0.41177 | 295.9499 | 9372.5819 | 0.98369 | 295.9441 | 23.436 | 23.4386 | -62.0638 | -20.9578 | 0.043032 | -9.6138 | 90.892 | 0.50668 | 0.2542 | 0.75915 | 727.1361 | 1208.3862 | 122.0966 | 119.7487 | -29.7487 | 0.010096 | -29.7386 | 245.6711
|  | 45672.85 | 45672.85 | 45.85 | 2460691.35 | 0.25041 | 295.5422 | 9372.1742 | 0.016698 | 0.41191 | 295.9541 | 9372.5861 | 0.98369 | 295.9484 | 23.436 | 23.4386 | -62.0594 | -20.957 | 0.043032 | -9.6152 | 90.892 | 0.50668 | 0.2542 | 0.75916 | 727.1361 | 1214.3848 | 123.5962 | 121.1133 | -31.1133 | 0.00956 | -31.1038 | 245.3065
|  | 45672.8542 | 45672.8542 | 45.8542 | 2460691.3542 | 0.25041 | 295.5463 | 9372.1783 | 0.016698 | 0.41205 | 295.9584 | 9372.5904 | 0.98369 | 295.9526 | 23.436 | 23.4386 | -62.0549 | -20.9562 | 0.043032 | -9.6166 | 90.892 | 0.50668 | 0.2542 | 0.75916 | 727.1361 | 1220.3834 | 125.0958 | 122.4739 | -32.4739 | 0.0090662 | -32.4649 | 244.9162
|  | 45672.8583 | 45672.8583 | 45.8583 | 2460691.3583 | 0.25041 | 295.5504 | 9372.1825 | 0.016698 | 0.41218 | 295.9626 | 9372.5946 | 0.98369 | 295.9569 | 23.436 | 23.4386 | -62.0504 | -20.9554 | 0.043032 | -9.6181 | 90.892 | 0.50668 | 0.2542 | 0.75916 | 727.136 | 1226.3819 | 126.5955 | 123.83 | -33.83 | 0.0086094 | -33.8214 | 244.4986
|  | 45672.8625 | 45672.8625 | 45.8625 | 2460691.3625 | 0.25041 | 295.5545 | 9372.1866 | 0.016698 | 0.41232 | 295.9669 | 9372.5989 | 0.98369 | 295.9611 | 23.436 | 23.4386 | -62.046 | -20.9546 | 0.043032 | -9.6195 | 90.892 | 0.50668 | 0.2542 | 0.75916 | 727.136 | 1232.3805 | 128.0951 | 125.1813 | -35.1813 | 0.0081852 | -35.1731 | 244.052
|  | 45672.8667 | 45672.8667 | 45.8667 | 2460691.3667 | 0.25041 | 295.5586 | 9372.1907 | 0.016698 | 0.41246 | 295.9711 | 9372.6031 | 0.98369 | 295.9653 | 23.436 | 23.4386 | -62.0415 | -20.9538 | 0.043032 | -9.6209 | 90.892 | 0.50668 | 0.2542 | 0.75916 | 727.1359 | 1238.3791 | 129.5948 | 126.5272 | -36.5272 | 0.00779 | -36.5194 | 243.5747
|  | 45672.8708 | 45672.8708 | 45.8708 | 2460691.3708 | 0.25041 | 295.5627 | 9372.1948 | 0.016698 | 0.41259 | 295.9753 | 9372.6074 | 0.98369 | 295.9696 | 23.436 | 23.4386 | -62.037 | -20.953 | 0.043032 | -9.6224 | 90.892 | 0.50668 | 0.2542 | 0.75916 | 727.1359 | 1244.3776 | 131.0944 | 127.8675 | -37.8675 | 0.0074206 | -37.86 | 243.0646
|  | 45672.875 | 45672.875 | 45.875 | 2460691.375 | 0.25041 | 295.5669 | 9372.1989 | 0.016698 | 0.41273 | 295.9796 | 9372.6116 | 0.98369 | 295.9738 | 23.436 | 23.4386 | -62.0326 | -20.9522 | 0.043032 | -9.6238 | 90.892 | 0.50668 | 0.25421 | 0.75916 | 727.1359 | 1250.3762 | 132.594 | 129.2014 | -39.2014 | 0.0070744 | -39.1944 | 242.5194
|  | 45672.8792 | 45672.8792 | 45.8792 | 2460691.3792 | 0.25041 | 295.571 | 9372.203 | 0.016698 | 0.41287 | 295.9838 | 9372.6159 | 0.98369 | 295.9781 | 23.436 | 23.4386 | -62.0281 | -20.9514 | 0.043032 | -9.6252 | 90.892 | 0.50668 | 0.25421 | 0.75916 | 727.1358 | 1256.3748 | 134.0937 | 130.5286 | -40.5286 | 0.006749 | -40.5219 | 241.9368
|  | 45672.8833 | 45672.8833 | 45.8833 | 2460691.3833 | 0.25041 | 295.5751 | 9372.2071 | 0.016698 | 0.413 | 295.9881 | 9372.6201 | 0.98369 | 295.9823 | 23.436 | 23.4386 | -62.0237 | -20.9506 | 0.043032 | -9.6267 | 90.892 | 0.50669 | 0.25421 | 0.75916 | 727.1358 | 1262.3733 | 135.5933 | 131.8484 | -41.8484 | 0.0064424 | -41.842 | 241.3141
|  | 45672.8875 | 45672.8875 | 45.8875 | 2460691.3875 | 0.25041 | 295.5792 | 9372.2112 | 0.016698 | 0.41314 | 295.9923 | 9372.6243 | 0.98369 | 295.9866 | 23.436 | 23.4386 | -62.0192 | -20.9498 | 0.043032 | -9.6281 | 90.892 | 0.50669 | 0.25421 | 0.75916 | 727.1358 | 1268.3719 | 137.093 | 133.1601 | -43.1601 | 0.006153 | -43.1539 | 240.6484
|  | 45672.8917 | 45672.8917 | 45.8917 | 2460691.3917 | 0.25041 | 295.5833 | 9372.2153 | 0.016698 | 0.41328 | 295.9966 | 9372.6286 | 0.98369 | 295.9908 | 23.436 | 23.4386 | -62.0147 | -20.9491 | 0.043032 | -9.6295 | 90.892 | 0.50669 | 0.25421 | 0.75916 | 727.1357 | 1274.3705 | 138.5926 | 134.463 | -44.463 | 0.0058792 | -44.4571 | 239.9364
|  | 45672.8958 | 45672.8958 | 45.8958 | 2460691.3958 | 0.25041 | 295.5874 | 9372.2194 | 0.016698 | 0.41341 | 296.0008 | 9372.6328 | 0.98369 | 295.9951 | 23.436 | 23.4386 | -62.0103 | -20.9483 | 0.043032 | -9.631 | 90.892 | 0.50669 | 0.25421 | 0.75917 | 727.1357 | 1280.369 | 140.0923 | 135.7562 | -45.7562 | 0.0056197 | -45.7506 | 239.1746
|  | 45672.9 | 45672.9 | 45.9 | 2460691.4 | 0.25041 | 295.5915 | 9372.2235 | 0.016698 | 0.41355 | 296.005 | 9372.6371 | 0.98369 | 295.9993 | 23.436 | 23.4386 | -62.0058 | -20.9475 | 0.043032 | -9.6324 | 90.892 | 0.50669 | 0.25421 | 0.75917 | 727.1356 | 1286.3676 | 141.5919 | 137.0389 | -47.0389 | 0.0053733 | -47.0335 | 238.3591
|  | 45672.9042 | 45672.9042 | 45.9042 | 2460691.4042 | 0.25041 | 295.5956 | 9372.2276 | 0.016698 | 0.41369 | 296.0093 | 9372.6413 | 0.98369 | 296.0035 | 23.436 | 23.4386 | -62.0013 | -20.9467 | 0.043032 | -9.6338 | 90.892 | 0.50669 | 0.25421 | 0.75917 | 727.1356 | 1292.3662 | 143.0915 | 138.3099 | -48.3099 | 0.0051391 | -48.3048 | 237.4856
|  | 45672.9083 | 45672.9083 | 45.9083 | 2460691.4083 | 0.25042 | 295.5997 | 9372.2317 | 0.016698 | 0.41383 | 296.0135 | 9372.6456 | 0.98369 | 296.0078 | 23.436 | 23.4386 | -61.9969 | -20.9459 | 0.043032 | -9.6353 | 90.8919 | 0.50669 | 0.25421 | 0.75917 | 727.1356 | 1298.3647 | 144.5912 | 139.5683 | -49.5683 | 0.0049162 | -49.5634 | 236.5495
|  | 45672.9125 | 45672.9125 | 45.9125 | 2460691.4125 | 0.25042 | 295.6038 | 9372.2358 | 0.016698 | 0.41396 | 296.0178 | 9372.6498 | 0.9837 | 296.012 | 23.436 | 23.4386 | -61.9924 | -20.9451 | 0.043032 | -9.6367 | 90.8919 | 0.50669 | 0.25421 | 0.75917 | 727.1355 | 1304.3633 | 146.0908 | 140.8127 | -50.8127 | 0.0047038 | -50.808 | 235.5456
|  | 45672.9167 | 45672.9167 | 45.9167 | 2460691.4167 | 0.25042 | 295.6079 | 9372.2399 | 0.016698 | 0.4141 | 296.022 | 9372.654 | 0.9837 | 296.0163 | 23.436 | 23.4386 | -61.9879 | -20.9443 | 0.043032 | -9.6381 | 90.8919 | 0.50669 | 0.25422 | 0.75917 | 727.1355 | 1310.3619 | 147.5905 | 142.0417 | -52.0417 | 0.0045013 | -52.0372 | 234.4683
|  | 45672.9208 | 45672.9208 | 45.9208 | 2460691.4208 | 0.25042 | 295.612 | 9372.2441 | 0.016698 | 0.41424 | 296.0263 | 9372.6583 | 0.9837 | 296.0205 | 23.436 | 23.4386 | -61.9835 | -20.9435 | 0.043032 | -9.6396 | 90.8919 | 0.50669 | 0.25422 | 0.75917 | 727.1354 | 1316.3604 | 149.0901 | 143.2537 | -53.2537 | 0.0043081 | -53.2494 | 233.3114
|  | 45672.925 | 45672.925 | 45.925 | 2460691.425 | 0.25042 | 295.6161 | 9372.2482 | 0.016698 | 0.41437 | 296.0305 | 9372.6625 | 0.9837 | 296.0248 | 23.436 | 23.4386 | -61.979 | -20.9427 | 0.043032 | -9.641 | 90.8919 | 0.5067 | 0.25422 | 0.75917 | 727.1354 | 1322.359 | 150.5897 | 144.447 | -54.447 | 0.0041238 | -54.4429 | 232.0682
|  | 45672.9292 | 45672.9292 | 45.9292 | 2460691.4292 | 0.25042 | 295.6202 | 9372.2523 | 0.016698 | 0.41451 | 296.0348 | 9372.6668 | 0.9837 | 296.029 | 23.436 | 23.4386 | -61.9745 | -20.9419 | 0.043032 | -9.6424 | 90.8919 | 0.5067 | 0.25422 | 0.75917 | 727.1354 | 1328.3576 | 152.0894 | 145.6195 | -55.6195 | 0.0039479 | -55.6156 | 230.7314
|  | 45672.9333 | 45672.9333 | 45.9333 | 2460691.4333 | 0.25042 | 295.6243 | 9372.2564 | 0.016698 | 0.41465 | 296.039 | 9372.671 | 0.9837 | 296.0332 | 23.436 | 23.4386 | -61.9701 | -20.9411 | 0.043032 | -9.6439 | 90.8919 | 0.5067 | 0.25422 | 0.75917 | 727.1353 | 1334.3561 | 153.589 | 146.7691 | -56.7691 | 0.0037802 | -56.7653 | 229.2932
|  | 45672.9375 | 45672.9375 | 45.9375 | 2460691.4375 | 0.25042 | 295.6285 | 9372.2605 | 0.016698 | 0.41478 | 296.0432 | 9372.6753 | 0.9837 | 296.0375 | 23.436 | 23.4386 | -61.9656 | -20.9403 | 0.043032 | -9.6453 | 90.8919 | 0.5067 | 0.25422 | 0.75918 | 727.1353 | 1340.3547 | 155.0887 | 147.8932 | -57.8932 | 0.0036205 | -57.8896 | 227.7452
|  | 45672.9417 | 45672.9417 | 45.9417 | 2460691.4417 | 0.25042 | 295.6326 | 9372.2646 | 0.016698 | 0.41492 | 296.0475 | 9372.6795 | 0.9837 | 296.0417 | 23.436 | 23.4386 | -61.9612 | -20.9395 | 0.043032 | -9.6467 | 90.8919 | 0.5067 | 0.25422 | 0.75918 | 727.1353 | 1346.3533 | 156.5883 | 148.989 | -58.989 | 0.0034685 | -58.9856 | 226.0783
|  | 45672.9458 | 45672.9458 | 45.9458 | 2460691.4458 | 0.25042 | 295.6367 | 9372.2687 | 0.016698 | 0.41506 | 296.0517 | 9372.6837 | 0.9837 | 296.046 | 23.436 | 23.4386 | -61.9567 | -20.9387 | 0.043032 | -9.6482 | 90.8919 | 0.5067 | 0.25422 | 0.75918 | 727.1352 | 1352.3518 | 158.088 | 150.0535 | -60.0535 | 0.0033241 | -60.0501 | 224.2833
|  | 45672.95 | 45672.95 | 45.95 | 2460691.45 | 0.25042 | 295.6408 | 9372.2728 | 0.016698 | 0.41519 | 296.056 | 9372.688 | 0.9837 | 296.0502 | 23.436 | 23.4386 | -61.9522 | -20.938 | 0.043032 | -9.6496 | 90.8919 | 0.5067 | 0.25422 | 0.75918 | 727.1352 | 1358.3504 | 159.5876 | 151.083 | -61.083 | 0.0031874 | -61.0798 | 222.3504
|  | 45672.9542 | 45672.9542 | 45.9542 | 2460691.4542 | 0.25042 | 295.6449 | 9372.2769 | 0.016698 | 0.41533 | 296.0602 | 9372.6922 | 0.9837 | 296.0545 | 23.436 | 23.4386 | -61.9478 | -20.9372 | 0.043032 | -9.651 | 90.8919 | 0.5067 | 0.25422 | 0.75918 | 727.1351 | 1364.349 | 161.0872 | 152.0737 | -62.0737 | 0.0030584 | -62.0706 | 220.2699
|  | 45672.9583 | 45672.9583 | 45.9583 | 2460691.4583 | 0.25042 | 295.649 | 9372.281 | 0.016698 | 0.41547 | 296.0645 | 9372.6965 | 0.9837 | 296.0587 | 23.436 | 23.4386 | -61.9433 | -20.9364 | 0.043032 | -9.6525 | 90.8919 | 0.5067 | 0.25423 | 0.75918 | 727.1351 | 1370.3475 | 162.5869 | 153.0213 | -63.0213 | 0.0029373 | -63.0184 | 218.0322
|  | 45672.9625 | 45672.9625 | 45.9625 | 2460691.4625 | 0.25042 | 295.6531 | 9372.2851 | 0.016698 | 0.4156 | 296.0687 | 9372.7007 | 0.9837 | 296.063 | 23.436 | 23.4386 | -61.9388 | -20.9356 | 0.043032 | -9.6539 | 90.8919 | 0.5067 | 0.25423 | 0.75918 | 727.1351 | 1376.3461 | 164.0865 | 153.9211 | -63.9211 | 0.0028241 | -63.9183 | 215.6286
|  | 45672.9667 | 45672.9667 | 45.9667 | 2460691.4667 | 0.25042 | 295.6572 | 9372.2892 | 0.016698 | 0.41574 | 296.0729 | 9372.705 | 0.9837 | 296.0672 | 23.436 | 23.4386 | -61.9344 | -20.9348 | 0.043032 | -9.6553 | 90.8919 | 0.50671 | 0.25423 | 0.75918 | 727.135 | 1382.3447 | 165.5862 | 154.768 | -64.768 | 0.0027191 | -64.7652 | 213.0513
|  | 45672.9708 | 45672.9708 | 45.9708 | 2460691.4708 | 0.25042 | 295.6613 | 9372.2933 | 0.016698 | 0.41588 | 296.0772 | 9372.7092 | 0.9837 | 296.0714 | 23.436 | 23.4386 | -61.9299 | -20.934 | 0.043032 | -9.6567 | 90.8919 | 0.50671 | 0.25423 | 0.75918 | 727.135 | 1388.3433 | 167.0858 | 155.5563 | -65.5563 | 0.0026227 | -65.5537 | 210.2946
|  | 45672.975 | 45672.975 | 45.975 | 2460691.475 | 0.25042 | 295.6654 | 9372.2974 | 0.016698 | 0.41601 | 296.0814 | 9372.7134 | 0.9837 | 296.0757 | 23.436 | 23.4386 | -61.9255 | -20.9332 | 0.043032 | -9.6582 | 90.8919 | 0.50671 | 0.25423 | 0.75918 | 727.135 | 1394.3418 | 168.5855 | 156.2803 | -66.2803 | 0.0025352 | -66.2777 | 207.3555
|  | 45672.9792 | 45672.9792 | 45.9792 | 2460691.4792 | 0.25042 | 295.6695 | 9372.3015 | 0.016698 | 0.41615 | 296.0857 | 9372.7177 | 0.9837 | 296.0799 | 23.436 | 23.4386 | -61.921 | -20.9324 | 0.043032 | -9.6596 | 90.8919 | 0.50671 | 0.25423 | 0.75919 | 727.1349 | 1400.3404 | 170.0851 | 156.9338 | -66.9338 | 0.0024571 | -66.9314 | 204.2346
|  | 45672.9833 | 45672.9833 | 45.9833 | 2460691.4833 | 0.25042 | 295.6736 | 9372.3057 | 0.016698 | 0.41628 | 296.0899 | 9372.7219 | 0.9837 | 296.0842 | 23.436 | 23.4386 | -61.9165 | -20.9316 | 0.043032 | -9.661 | 90.8919 | 0.50671 | 0.25423 | 0.75919 | 727.1349 | 1406.339 | 171.5847 | 157.5108 | -67.5108 | 0.0023887 | -67.5084 | 200.9374
|  | 45672.9875 | 45672.9875 | 45.9875 | 2460691.4875 | 0.25042 | 295.6777 | 9372.3098 | 0.016698 | 0.41642 | 296.0942 | 9372.7262 | 0.9837 | 296.0884 | 23.436 | 23.4386 | -61.9121 | -20.9308 | 0.043032 | -9.6625 | 90.8919 | 0.50671 | 0.25423 | 0.75919 | 727.1348 | 1412.3375 | 173.0844 | 158.0051 | -68.0051 | 0.0023306 | -68.0028 | 197.4744
|  | 45672.9917 | 45672.9917 | 45.9917 | 2460691.4917 | 0.25042 | 295.6818 | 9372.3139 | 0.016698 | 0.41656 | 296.0984 | 9372.7304 | 0.9837 | 296.0927 | 23.436 | 23.4386 | -61.9076 | -20.93 | 0.043032 | -9.6639 | 90.8919 | 0.50671 | 0.25423 | 0.75919 | 727.1348 | 1418.3361 | 174.584 | 158.4111 | -68.4111 | 0.0022832 | -68.4088 | 193.8627
|  | 45672.9958 | 45672.9958 | 45.9958 | 2460691.4958 | 0.25042 | 295.686 | 9372.318 | 0.016698 | 0.41669 | 296.1026 | 9372.7347 | 0.9837 | 296.0969 | 23.436 | 23.4386 | -61.9031 | -20.9292 | 0.043032 | -9.6653 | 90.8918 | 0.50671 | 0.25423 | 0.75919 | 727.1348 | 1424.3347 | 176.0837 | 158.7237 | -68.7237 | 0.0022469 | -68.7214 | 190.1255
|  | 45673 | 45673 | 46 | 2460691.5 | 0.25042 | 295.6901 | 9372.3221 | 0.016698 | 0.41683 | 296.1069 | 9372.7389 | 0.9837 | 296.1011 | 23.436 | 23.4386 | -61.8987 | -20.9284 | 0.043032 | -9.6667 | 90.8918 | 0.50671 | 0.25424 | 0.75919 | 727.1347 | 1430.3333 | 177.5833 | 158.9387 | -68.9387 | 0.002222 | -68.9365 | 186.292
|  | 45673.0042 | 45673.0042 | 46.0042 | 2460691.5042 | 0.25042 | 295.6942 | 9372.3262 | 0.016698 | 0.41697 | 296.1111 | 9372.7432 | 0.9837 | 296.1054 | 23.436 | 23.4386 | -61.8942 | -20.9276 | 0.043032 | -9.6682 | 90.8918 | 0.50671 | 0.25424 | 0.75919 | 727.1347 | 1436.3318 | 179.083 | 159.0532 | -69.0532 | 0.0022088 | -69.051 | 182.3965
|  | 45673.0083 | 45673.0083 | 46.0083 | 2460691.5083 | 0.25042 | 295.6983 | 9372.3303 | 0.016698 | 0.4171 | 296.1154 | 9372.7474 | 0.9837 | 296.1096 | 23.436 | 23.4386 | -61.8897 | -20.9268 | 0.043032 | -9.6696 | 90.8918 | 0.50672 | 0.25424 | 0.75919 | 727.1347 | 2.3304 | -179.4174 | 159.0654 | -69.0654 | 0.0022073 | -69.0632 | 178.4769
|  | 45673.0125 | 45673.0125 | 46.0125 | 2460691.5125 | 0.25042 | 295.7024 | 9372.3344 | 0.016698 | 0.41724 | 296.1196 | 9372.7516 | 0.9837 | 296.1139 | 23.436 | 23.4386 | -61.8853 | -20.926 | 0.043032 | -9.671 | 90.8918 | 0.50672 | 0.25424 | 0.75919 | 727.1346 | 8.329 | -177.9178 | 158.9752 | -68.9752 | 0.0022178 | -68.973 | 174.5721
|  | 45673.0167 | 45673.0167 | 46.0167 | 2460691.5167 | 0.25042 | 295.7065 | 9372.3385 | 0.016698 | 0.41738 | 296.1239 | 9372.7559 | 0.9837 | 296.1181 | 23.436 | 23.4386 | -61.8808 | -20.9252 | 0.043032 | -9.6725 | 90.8918 | 0.50672 | 0.25424 | 0.75919 | 727.1346 | 14.3275 | -176.4181 | 158.784 | -68.784 | 0.0022399 | -68.7817 | 170.7205
|  | 45673.0208 | 45673.0208 | 46.0208 | 2460691.5208 | 0.25042 | 295.7106 | 9372.3426 | 0.016698 | 0.41751 | 296.1281 | 9372.7601 | 0.9837 | 296.1224 | 23.436 | 23.4386 | -61.8764 | -20.9244 | 0.043032 | -9.6739 | 90.8918 | 0.50672 | 0.25424 | 0.7592 | 727.1345 | 20.3261 | -174.9185 | 158.4943 | -68.4943 | 0.0022735 | -68.492 | 166.9573
|  | 45673.025 | 45673.025 | 46.025 | 2460691.525 | 0.25042 | 295.7147 | 9372.3467 | 0.016698 | 0.41765 | 296.1324 | 9372.7644 | 0.9837 | 296.1266 | 23.436 | 23.4386 | -61.8719 | -20.9236 | 0.043032 | -9.6753 | 90.8918 | 0.50672 | 0.25424 | 0.7592 | 727.1345 | 26.3247 | -173.4188 | 158.1101 | -68.1101 | 0.0023183 | -68.1078 | 163.3131
|  | 45673.0292 | 45673.0292 | 46.0292 | 2460691.5292 | 0.25042 | 295.7188 | 9372.3508 | 0.016698 | 0.41779 | 296.1366 | 9372.7686 | 0.9837 | 296.1308 | 23.436 | 23.4386 | -61.8674 | -20.9229 | 0.043032 | -9.6767 | 90.8918 | 0.50672 | 0.25424 | 0.7592 | 727.1345 | 32.3233 | -171.9192 | 157.6364 | -67.6364 | 0.0023739 | -67.634 | 159.8128
|  | 45673.0333 | 45673.0333 | 46.0333 | 2460691.5333 | 0.25042 | 295.7229 | 9372.3549 | 0.016698 | 0.41792 | 296.1408 | 9372.7729 | 0.9837 | 296.1351 | 23.436 | 23.4386 | -61.863 | -20.9221 | 0.043032 | -9.6782 | 90.8918 | 0.50672 | 0.25424 | 0.7592 | 727.1344 | 38.3218 | -170.4195 | 157.0785 | -67.0785 | 0.0024399 | -67.0761 | 156.4746
|  | 45673.0375 | 45673.0375 | 46.0375 | 2460691.5375 | 0.25042 | 295.727 | 9372.359 | 0.016698 | 0.41806 | 296.1451 | 9372.7771 | 0.9837 | 296.1393 | 23.436 | 23.4386 | -61.8585 | -20.9213 | 0.043032 | -9.6796 | 90.8918 | 0.50672 | 0.25424 | 0.7592 | 727.1344 | 44.3204 | -168.9199 | 156.4426 | -66.4426 | 0.0025157 | -66.4401 | 153.3107
|  | 45673.0417 | 45673.0417 | 46.0417 | 2460691.5417 | 0.25042 | 295.7311 | 9372.3631 | 0.016698 | 0.4182 | 296.1493 | 9372.7813 | 0.9837 | 296.1436 | 23.436 | 23.4386 | -61.854 | -20.9205 | 0.043032 | -9.681 | 90.8918 | 0.50672 | 0.25425 | 0.7592 | 727.1344 | 50.319 | -167.4203 | 155.7348 | -65.7348 | 0.002601 | -65.7322 | 150.3278
|  | 45673.0458 | 45673.0458 | 46.0458 | 2460691.5458 | 0.25042 | 295.7352 | 9372.3673 | 0.016698 | 0.41833 | 296.1536 | 9372.7856 | 0.9837 | 296.1478 | 23.436 | 23.4386 | -61.8496 | -20.9197 | 0.043032 | -9.6824 | 90.8918 | 0.50672 | 0.25425 | 0.7592 | 727.1343 | 56.3176 | -165.9206 | 154.9613 | -64.9613 | 0.0026953 | -64.9586 | 147.5275
|  | 45673.05 | 45673.05 | 46.05 | 2460691.55 | 0.25042 | 295.7393 | 9372.3714 | 0.016698 | 0.41847 | 296.1578 | 9372.7898 | 0.9837 | 296.1521 | 23.436 | 23.4386 | -61.8451 | -20.9189 | 0.043032 | -9.6839 | 90.8918 | 0.50672 | 0.25425 | 0.7592 | 727.1343 | 62.3161 | -164.421 | 154.1278 | -64.1278 | 0.0027983 | -64.125 | 144.9076
|  | 45673.0542 | 45673.0542 | 46.0542 | 2460691.5542 | 0.25042 | 295.7434 | 9372.3755 | 0.016698 | 0.41861 | 296.1621 | 9372.7941 | 0.9837 | 296.1563 | 23.436 | 23.4386 | -61.8407 | -20.9181 | 0.043032 | -9.6853 | 90.8918 | 0.50673 | 0.25425 | 0.7592 | 727.1342 | 68.3147 | -162.9213 | 153.24 | -63.24 | 0.0029096 | -63.2371 | 142.4629
|  | 45673.0583 | 45673.0583 | 46.0583 | 2460691.5583 | 0.25042 | 295.7476 | 9372.3796 | 0.016698 | 0.41874 | 296.1663 | 9372.7983 | 0.9837 | 296.1606 | 23.436 | 23.4386 | -61.8362 | -20.9173 | 0.043032 | -9.6867 | 90.8918 | 0.50673 | 0.25425 | 0.7592 | 727.1342 | 74.3133 | -161.4217 | 152.3033 | -62.3033 | 0.0030289 | -62.3002 | 140.1861
|  | 45673.0625 | 45673.0625 | 46.0625 | 2460691.5625 | 0.25042 | 295.7517 | 9372.3837 | 0.016698 | 0.41888 | 296.1705 | 9372.8026 | 0.9837 | 296.1648 | 23.436 | 23.4386 | -61.8317 | -20.9165 | 0.043032 | -9.6882 | 90.8918 | 0.50673 | 0.25425 | 0.75921 | 727.1342 | 80.3118 | -159.922 | 151.3223 | -61.3223 | 0.0031561 | -61.3192 | 138.0687
|  | 45673.0667 | 45673.0667 | 46.0667 | 2460691.5667 | 0.25042 | 295.7558 | 9372.3878 | 0.016698 | 0.41902 | 296.1748 | 9372.8068 | 0.9837 | 296.169 | 23.436 | 23.4386 | -61.8273 | -20.9157 | 0.043032 | -9.6896 | 90.8918 | 0.50673 | 0.25425 | 0.75921 | 727.1341 | 86.3104 | -158.4224 | 150.3015 | -60.3015 | 0.0032909 | -60.2983 | 136.1012
|  | 45673.0708 | 45673.0708 | 46.0708 | 2460691.5708 | 0.25042 | 295.7599 | 9372.3919 | 0.016698 | 0.41915 | 296.179 | 9372.811 | 0.98371 | 296.1733 | 23.436 | 23.4386 | -61.8228 | -20.9149 | 0.043032 | -9.691 | 90.8918 | 0.50673 | 0.25425 | 0.75921 | 727.1341 | 92.309 | -156.9228 | 149.245 | -59.245 | 0.0034335 | -59.2415 | 134.2739
|  | 45673.075 | 45673.075 | 46.075 | 2460691.575 | 0.25042 | 295.764 | 9372.396 | 0.016698 | 0.41929 | 296.1833 | 9372.8153 | 0.98371 | 296.1775 | 23.436 | 23.4386 | -61.8184 | -20.9141 | 0.043032 | -9.6924 | 90.8918 | 0.50673 | 0.25425 | 0.75921 | 727.134 | 98.3076 | -155.4231 | 148.1562 | -58.1562 | 0.0035837 | -58.1526 | 132.577
|  | 45673.0792 | 45673.0792 | 46.0792 | 2460691.5792 | 0.25042 | 295.7681 | 9372.4001 | 0.016698 | 0.41943 | 296.1875 | 9372.8195 | 0.98371 | 296.1818 | 23.436 | 23.4386 | -61.8139 | -20.9133 | 0.043032 | -9.6939 | 90.8918 | 0.50673 | 0.25425 | 0.75921 | 727.134 | 104.3061 | -153.9235 | 147.0384 | -57.0384 | 0.0037416 | -57.0346 | 131.0011
|  | 45673.0833 | 45673.0833 | 46.0833 | 2460691.5833 | 0.25042 | 295.7722 | 9372.4042 | 0.016698 | 0.41956 | 296.1918 | 9372.8238 | 0.98371 | 296.186 | 23.436 | 23.4386 | -61.8094 | -20.9125 | 0.043032 | -9.6953 | 90.8917 | 0.50673 | 0.25426 | 0.75921 | 727.134 | 110.3047 | -152.4238 | 145.8945 | -55.8945 | 0.0039074 | -55.8906 | 129.5372
|  | 45673.0875 | 45673.0875 | 46.0875 | 2460691.5875 | 0.25042 | 295.7763 | 9372.4083 | 0.016698 | 0.4197 | 296.196 | 9372.828 | 0.98371 | 296.1903 | 23.436 | 23.4386 | -61.805 | -20.9117 | 0.043032 | -9.6967 | 90.8917 | 0.50673 | 0.25426 | 0.75921 | 727.1339 | 116.3033 | -150.9242 | 144.727 | -54.727 | 0.0040813 | -54.7229 | 128.1766
|  | 45673.0917 | 45673.0917 | 46.0917 | 2460691.5917 | 0.25042 | 295.7804 | 9372.4124 | 0.016698 | 0.41984 | 296.2002 | 9372.8323 | 0.98371 | 296.1945 | 23.436 | 23.4386 | -61.8005 | -20.9109 | 0.043032 | -9.6981 | 90.8917 | 0.50673 | 0.25426 | 0.75921 | 727.1339 | 122.3019 | -149.4245 | 143.5383 | -53.5383 | 0.0042636 | -53.534 | 126.9114
|  | 45673.0958 | 45673.0958 | 46.0958 | 2460691.5958 | 0.25042 | 295.7845 | 9372.4165 | 0.016698 | 0.41997 | 296.2045 | 9372.8365 | 0.98371 | 296.1987 | 23.436 | 23.4386 | -61.796 | -20.9101 | 0.043032 | -9.6995 | 90.8917 | 0.50674 | 0.25426 | 0.75921 | 727.1339 | 128.3005 | -147.9249 | 142.3303 | -52.3303 | 0.0044547 | -52.3259 | 125.7342
|  | 45673.1 | 45673.1 | 46.1 | 2460691.6 | 0.25042 | 295.7886 | 9372.4206 | 0.016698 | 0.42011 | 296.2087 | 9372.8407 | 0.98371 | 296.203 | 23.436 | 23.4386 | -61.7916 | -20.9093 | 0.043032 | -9.701 | 90.8917 | 0.50674 | 0.25426 | 0.75921 | 727.1338 | 134.299 | -146.4252 | 141.105 | -51.105 | 0.004655 | -51.1004 | 124.6381
|  | 45673.1042 | 45673.1042 | 46.1042 | 2460691.6042 | 0.25042 | 295.7927 | 9372.4247 | 0.016698 | 0.42025 | 296.213 | 9372.845 | 0.98371 | 296.2072 | 23.436 | 23.4386 | -61.7871 | -20.9085 | 0.043032 | -9.7024 | 90.8917 | 0.50674 | 0.25426 | 0.75921 | 727.1338 | 140.2976 | -144.9256 | 139.8639 | -49.8639 | 0.004865 | -49.8591 | 123.6168
|  | 45673.1083 | 45673.1083 | 46.1083 | 2460691.6083 | 0.25042 | 295.7968 | 9372.4289 | 0.016698 | 0.42038 | 296.2172 | 9372.8492 | 0.98371 | 296.2115 | 23.436 | 23.4386 | -61.7827 | -20.9077 | 0.043032 | -9.7038 | 90.8917 | 0.50674 | 0.25426 | 0.75922 | 727.1337 | 146.2962 | -143.426 | 138.6085 | -48.6085 | 0.0050854 | -48.6034 | 122.6646
|  | 45673.1125 | 45673.1125 | 46.1125 | 2460691.6125 | 0.25042 | 295.8009 | 9372.433 | 0.016698 | 0.42052 | 296.2215 | 9372.8535 | 0.98371 | 296.2157 | 23.436 | 23.4386 | -61.7782 | -20.9069 | 0.043032 | -9.7052 | 90.8917 | 0.50674 | 0.25426 | 0.75922 | 727.1337 | 152.2948 | -141.9263 | 137.3401 | -47.3401 | 0.0053169 | -47.3348 | 121.7763
|  | 45673.1167 | 45673.1167 | 46.1167 | 2460691.6167 | 0.25042 | 295.8051 | 9372.4371 | 0.016698 | 0.42066 | 296.2257 | 9372.8577 | 0.98371 | 296.22 | 23.436 | 23.4386 | -61.7737 | -20.9061 | 0.043032 | -9.7067 | 90.8917 | 0.50674 | 0.25426 | 0.75922 | 727.1337 | 158.2933 | -140.4267 | 136.0598 | -46.0598 | 0.0055604 | -46.0543 | 120.947
|  | 45673.1208 | 45673.1208 | 46.1208 | 2460691.6208 | 0.25042 | 295.8092 | 9372.4412 | 0.016698 | 0.42079 | 296.23 | 9372.862 | 0.98371 | 296.2242 | 23.436 | 23.4386 | -61.7693 | -20.9053 | 0.043032 | -9.7081 | 90.8917 | 0.50674 | 0.25426 | 0.75922 | 727.1336 | 164.2919 | -138.927 | 134.7687 | -44.7687 | 0.0058168 | -44.7629 | 120.1723
|  | 45673.125 | 45673.125 | 46.125 | 2460691.625 | 0.25042 | 295.8133 | 9372.4453 | 0.016698 | 0.42093 | 296.2342 | 9372.8662 | 0.98371 | 296.2284 | 23.436 | 23.4386 | -61.7648 | -20.9045 | 0.043032 | -9.7095 | 90.8917 | 0.50674 | 0.25427 | 0.75922 | 727.1336 | 170.2905 | -137.4274 | 133.4678 | -43.4678 | 0.0060872 | -43.4617 | 119.4483
|  | 45673.1292 | 45673.1292 | 46.1292 | 2460691.6292 | 0.25042 | 295.8174 | 9372.4494 | 0.016698 | 0.42107 | 296.2384 | 9372.8704 | 0.98371 | 296.2327 | 23.436 | 23.4386 | -61.7604 | -20.9037 | 0.043032 | -9.7109 | 90.8917 | 0.50674 | 0.25427 | 0.75922 | 727.1336 | 176.2891 | -135.9277 | 132.1578 | -42.1578 | 0.0063728 | -42.1514 | 118.7713
|  | 45673.1333 | 45673.1333 | 46.1333 | 2460691.6333 | 0.25042 | 295.8215 | 9372.4535 | 0.016698 | 0.4212 | 296.2427 | 9372.8747 | 0.98371 | 296.2369 | 23.436 | 23.4386 | -61.7559 | -20.9029 | 0.043032 | -9.7124 | 90.8917 | 0.50674 | 0.25427 | 0.75922 | 727.1335 | 182.2876 | -134.4281 | 130.8396 | -40.8396 | 0.0066753 | -40.8329 | 118.1382
|  | 45673.1375 | 45673.1375 | 46.1375 | 2460691.6375 | 0.25042 | 295.8256 | 9372.4576 | 0.016698 | 0.42134 | 296.2469 | 9372.8789 | 0.98371 | 296.2412 | 23.436 | 23.4386 | -61.7514 | -20.9021 | 0.043032 | -9.7138 | 90.8917 | 0.50675 | 0.25427 | 0.75922 | 727.1335 | 188.2862 | -132.9284 | 129.5137 | -39.5137 | 0.0069962 | -39.5067 | 117.5458
|  | 45673.1417 | 45673.1417 | 46.1417 | 2460691.6417 | 0.25042 | 295.8297 | 9372.4617 | 0.016698 | 0.42148 | 296.2512 | 9372.8832 | 0.98371 | 296.2454 | 23.436 | 23.4386 | -61.747 | -20.9013 | 0.043032 | -9.7152 | 90.8917 | 0.50675 | 0.25427 | 0.75922 | 727.1334 | 194.2848 | -131.4288 | 128.181 | -38.181 | 0.0073374 | -38.1736 | 116.9914
|  | 45673.1458 | 45673.1458 | 46.1458 | 2460691.6458 | 0.25042 | 295.8338 | 9372.4658 | 0.016698 | 0.42161 | 296.2554 | 9372.8874 | 0.98371 | 296.2497 | 23.436 | 23.4386 | -61.7425 | -20.9005 | 0.043032 | -9.7166 | 90.8917 | 0.50675 | 0.25427 | 0.75922 | 727.1334 | 200.2834 | -129.9292 | 126.8418 | -36.8418 | 0.0077012 | -36.8341 | 116.4726
|  | 45673.15 | 45673.15 | 46.15 | 2460691.65 | 0.25042 | 295.8379 | 9372.4699 | 0.016698 | 0.42175 | 296.2597 | 9372.8917 | 0.98371 | 296.2539 | 23.436 | 23.4386 | -61.738 | -20.8997 | 0.043032 | -9.718 | 90.8917 | 0.50675 | 0.25427 | 0.75923 | 727.1334 | 206.282 | -128.4295 | 125.4968 | -35.4968 | 0.0080902 | -35.4887 | 115.987
|  | 45673.1542 | 45673.1542 | 46.1542 | 2460691.6542 | 0.25042 | 295.842 | 9372.474 | 0.016698 | 0.42189 | 296.2639 | 9372.8959 | 0.98371 | 296.2582 | 23.436 | 23.4386 | -61.7336 | -20.8989 | 0.043032 | -9.7195 | 90.8917 | 0.50675 | 0.25427 | 0.75923 | 727.1333 | 212.2805 | -126.9299 | 124.1463 | -34.1463 | 0.0085074 | -34.1378 | 115.5327
|  | 45673.1583 | 45673.1583 | 46.1583 | 2460691.6583 | 0.25042 | 295.8461 | 9372.4781 | 0.016698 | 0.42202 | 296.2681 | 9372.9002 | 0.98371 | 296.2624 | 23.436 | 23.4386 | -61.7291 | -20.8981 | 0.043032 | -9.7209 | 90.8917 | 0.50675 | 0.25427 | 0.75923 | 727.1333 | 218.2791 | -125.4302 | 122.7909 | -32.7909 | 0.0089564 | -32.782 | 115.1078
|  | 45673.1625 | 45673.1625 | 46.1625 | 2460691.6625 | 0.25042 | 295.8502 | 9372.4822 | 0.016698 | 0.42216 | 296.2724 | 9372.9044 | 0.98371 | 296.2666 | 23.436 | 23.4386 | -61.7247 | -20.8973 | 0.043032 | -9.7223 | 90.8917 | 0.50675 | 0.25427 | 0.75923 | 727.1333 | 224.2777 | -123.9306 | 121.431 | -31.431 | 0.0094413 | -31.4215 | 114.7104
|  | 45673.1667 | 45673.1667 | 46.1667 | 2460691.6667 | 0.25042 | 295.8543 | 9372.4863 | 0.016698 | 0.4223 | 296.2766 | 9372.9086 | 0.98371 | 296.2709 | 23.436 | 23.4386 | -61.7202 | -20.8965 | 0.043032 | -9.7237 | 90.8917 | 0.50675 | 0.25428 | 0.75923 | 727.1332 | 230.2763 | -122.4309 | 120.0668 | -30.0668 | 0.0099671 | -30.0568 | 114.3392
|  | 45673.1708 | 45673.1708 | 46.1708 | 2460691.6708 | 0.25042 | 295.8584 | 9372.4905 | 0.016698 | 0.42243 | 296.2809 | 9372.9129 | 0.98371 | 296.2751 | 23.436 | 23.4386 | -61.7157 | -20.8957 | 0.043032 | -9.7251 | 90.8916 | 0.50675 | 0.25428 | 0.75923 | 727.1332 | 236.2749 | -120.9313 | 118.6987 | -28.6987 | 0.01054 | -28.6882 | 113.9926
|  | 45673.175 | 45673.175 | 46.175 | 2460691.675 | 0.25042 | 295.8625 | 9372.4946 | 0.016698 | 0.42257 | 296.2851 | 9372.9171 | 0.98371 | 296.2794 | 23.436 | 23.4386 | -61.7113 | -20.8949 | 0.043032 | -9.7266 | 90.8916 | 0.50675 | 0.25428 | 0.75923 | 727.1331 | 242.2734 | -119.4316 | 117.3271 | -27.3271 | 0.011166 | -27.3159 | 113.6693
|  | 45673.1792 | 45673.1792 | 46.1792 | 2460691.6792 | 0.25042 | 295.8667 | 9372.4987 | 0.016698 | 0.4227 | 296.2894 | 9372.9214 | 0.98371 | 296.2836 | 23.436 | 23.4386 | -61.7068 | -20.8941 | 0.043032 | -9.728 | 90.8916 | 0.50676 | 0.25428 | 0.75923 | 727.1331 | 248.272 | -117.932 | 115.9521 | -25.9521 | 0.011855 | -25.9403 | 113.3683
|  | 45673.1833 | 45673.1833 | 46.1833 | 2460691.6833 | 0.25042 | 295.8708 | 9372.5028 | 0.016698 | 0.42284 | 296.2936 | 9372.9256 | 0.98371 | 296.2879 | 23.436 | 23.4386 | -61.7024 | -20.8933 | 0.043032 | -9.7294 | 90.8916 | 0.50676 | 0.25428 | 0.75923 | 727.1331 | 254.2706 | -116.4324 | 114.5742 | -24.5742 | 0.012618 | -24.5616 | 113.0883
|  | 45673.1875 | 45673.1875 | 46.1875 | 2460691.6875 | 0.25042 | 295.8749 | 9372.5069 | 0.016698 | 0.42298 | 296.2978 | 9372.9299 | 0.98371 | 296.2921 | 23.436 | 23.4386 | -61.6979 | -20.8925 | 0.043032 | -9.7308 | 90.8916 | 0.50676 | 0.25428 | 0.75923 | 727.133 | 260.2692 | -114.9327 | 113.1934 | -23.1934 | 0.013467 | -23.18 | 112.8284
|  | 45673.1917 | 45673.1917 | 46.1917 | 2460691.6917 | 0.25042 | 295.879 | 9372.511 | 0.016698 | 0.42311 | 296.3021 | 9372.9341 | 0.98371 | 296.2963 | 23.436 | 23.4386 | -61.6934 | -20.8917 | 0.043032 | -9.7322 | 90.8916 | 0.50676 | 0.25428 | 0.75924 | 727.133 | 266.2678 | -113.4331 | 111.8102 | -21.8102 | 0.014419 | -21.7957 | 112.5877
|  | 45673.1958 | 45673.1958 | 46.1958 | 2460691.6958 | 0.25042 | 295.8831 | 9372.5151 | 0.016698 | 0.42325 | 296.3063 | 9372.9383 | 0.98371 | 296.3006 | 23.436 | 23.4386 | -61.689 | -20.8909 | 0.043032 | -9.7337 | 90.8916 | 0.50676 | 0.25428 | 0.75924 | 727.1329 | 272.2663 | -111.9334 | 110.4245 | -20.4245 | 0.015495 | -20.409 | 112.3654
|  | 45673.2 | 45673.2 | 46.2 | 2460691.7 | 0.25042 | 295.8872 | 9372.5192 | 0.016698 | 0.42339 | 296.3106 | 9372.9426 | 0.98371 | 296.3048 | 23.436 | 23.4386 | -61.6845 | -20.8901 | 0.043032 | -9.7351 | 90.8916 | 0.50676 | 0.25428 | 0.75924 | 727.1329 | 278.2649 | -110.4338 | 109.0368 | -19.0368 | 0.016722 | -19.0201 | 112.1608
|  | 45673.2042 | 45673.2042 | 46.2042 | 2460691.7042 | 0.25042 | 295.8913 | 9372.5233 | 0.016698 | 0.42352 | 296.3148 | 9372.9468 | 0.98371 | 296.3091 | 23.436 | 23.4386 | -61.6801 | -20.8893 | 0.043032 | -9.7365 | 90.8916 | 0.50676 | 0.25428 | 0.75924 | 727.1329 | 284.2635 | -108.9341 | 107.6471 | -17.6471 | 0.018138 | -17.6289 | 111.9731
|  | 45673.2083 | 45673.2083 | 46.2083 | 2460691.7083 | 0.25042 | 295.8954 | 9372.5274 | 0.016698 | 0.42366 | 296.3191 | 9372.9511 | 0.98371 | 296.3133 | 23.436 | 23.4386 | -61.6756 | -20.8885 | 0.043032 | -9.7379 | 90.8916 | 0.50676 | 0.25429 | 0.75924 | 727.1328 | 290.2621 | -107.4345 | 106.2556 | -16.2556 | 0.019789 | -16.2358 | 111.8019
|  | 45673.2125 | 45673.2125 | 46.2125 | 2460691.7125 | 0.25042 | 295.8995 | 9372.5315 | 0.016698 | 0.4238 | 296.3233 | 9372.9553 | 0.98371 | 296.3176 | 23.436 | 23.4386 | -61.6711 | -20.8877 | 0.043032 | -9.7393 | 90.8916 | 0.50676 | 0.25429 | 0.75924 | 727.1328 | 296.2607 | -105.9348 | 104.8626 | -14.8626 | 0.021742 | -14.8408 | 111.6465
|  | 45673.2167 | 45673.2167 | 46.2167 | 2460691.7167 | 0.25042 | 295.9036 | 9372.5356 | 0.016698 | 0.42393 | 296.3275 | 9372.9596 | 0.98371 | 296.3218 | 23.436 | 23.4386 | -61.6667 | -20.8869 | 0.043032 | -9.7408 | 90.8916 | 0.50676 | 0.25429 | 0.75924 | 727.1328 | 302.2592 | -104.4352 | 103.4681 | -13.4681 | 0.024093 | -13.444 | 111.5065
|  | 45673.2208 | 45673.2208 | 46.2208 | 2460691.7208 | 0.25042 | 295.9077 | 9372.5397 | 0.016698 | 0.42407 | 296.3318 | 9372.9638 | 0.98371 | 296.326 | 23.436 | 23.4386 | -61.6622 | -20.8861 | 0.043032 | -9.7422 | 90.8916 | 0.50677 | 0.25429 | 0.75924 | 727.1327 | 308.2578 | -102.9355 | 102.0723 | -12.0723 | 0.026978 | -12.0453 | 111.3814
|  | 45673.225 | 45673.225 | 46.225 | 2460691.725 | 0.25042 | 295.9118 | 9372.5438 | 0.016698 | 0.42421 | 296.336 | 9372.968 | 0.98371 | 296.3303 | 23.436 | 23.4386 | -61.6578 | -20.8853 | 0.043032 | -9.7436 | 90.8916 | 0.50677 | 0.25429 | 0.75924 | 727.1327 | 314.2564 | -101.4359 | 100.6754 | -10.6754 | 0.030609 | -10.6448 | 111.2709
|  | 45673.2292 | 45673.2292 | 46.2292 | 2460691.7292 | 0.25042 | 295.9159 | 9372.5479 | 0.016698 | 0.42434 | 296.3403 | 9372.9723 | 0.98372 | 296.3345 | 23.436 | 23.4386 | -61.6533 | -20.8845 | 0.043032 | -9.745 | 90.8916 | 0.50677 | 0.25429 | 0.75924 | 727.1326 | 320.255 | -99.9363 | 99.2775 | -9.2775 | 0.035322 | -9.2422 | 111.1746
|  | 45673.2333 | 45673.2333 | 46.2333 | 2460691.7333 | 0.25042 | 295.92 | 9372.5521 | 0.016698 | 0.42448 | 296.3445 | 9372.9765 | 0.98372 | 296.3388 | 23.436 | 23.4386 | -61.6488 | -20.8837 | 0.043032 | -9.7464 | 90.8916 | 0.50677 | 0.25429 | 0.75924 | 727.1326 | 326.2536 | -98.4366 | 97.8787 | -7.8787 | 0.041696 | -7.837 | 111.0922
|  | 45673.2375 | 45673.2375 | 46.2375 | 2460691.7375 | 0.25042 | 295.9241 | 9372.5562 | 0.016698 | 0.42462 | 296.3488 | 9372.9808 | 0.98372 | 296.343 | 23.436 | 23.4386 | -61.6444 | -20.8829 | 0.043032 | -9.7478 | 90.8916 | 0.50677 | 0.25429 | 0.75925 | 727.1326 | 332.2522 | -96.937 | 96.4793 | -6.4793 | 0.050806 | -6.4284 | 111.0235
|  | 45673.2417 | 45673.2417 | 46.2417 | 2460691.7417 | 0.25042 | 295.9283 | 9372.5603 | 0.016698 | 0.42475 | 296.353 | 9372.985 | 0.98372 | 296.3473 | 23.436 | 23.4386 | -61.6399 | -20.8821 | 0.043032 | -9.7493 | 90.8916 | 0.50677 | 0.25429 | 0.75925 | 727.1325 | 338.2507 | -95.4373 | 95.0792 | -5.0792 | 0.064918 | -5.0143 | 110.9683
|  | 45673.2458 | 45673.2458 | 46.2458 | 2460691.7458 | 0.25042 | 295.9324 | 9372.5644 | 0.016698 | 0.42489 | 296.3573 | 9372.9893 | 0.98372 | 296.3515 | 23.436 | 23.4386 | -61.6355 | -20.8813 | 0.043032 | -9.7507 | 90.8916 | 0.50677 | 0.25429 | 0.75925 | 727.1325 | 344.2493 | -93.9377 | 93.6787 | -3.6787 | 0.089745 | -3.5889 | 110.9264
|  | 45673.25 | 45673.25 | 46.25 | 2460691.75 | 0.25042 | 295.9365 | 9372.5685 | 0.016698 | 0.42503 | 296.3615 | 9372.9935 | 0.98372 | 296.3557 | 23.436 | 23.4386 | -61.631 | -20.8805 | 0.043032 | -9.7521 | 90.8916 | 0.50677 | 0.2543 | 0.75925 | 727.1325 | 350.2479 | -92.438 | 92.2778 | -2.2778 | 0.14506 | -2.1328 | 110.8978
|  | 45673.2542 | 45673.2542 | 46.2542 | 2460691.7542 | 0.25042 | 295.9406 | 9372.5726 | 0.016698 | 0.42516 | 296.3657 | 9372.9977 | 0.98372 | 296.36 | 23.436 | 23.4386 | -61.6265 | -20.8797 | 0.043032 | -9.7535 | 90.8916 | 0.50677 | 0.2543 | 0.75925 | 727.1324 | 356.2465 | -90.9384 | 90.8768 | -0.87675 | 0.37704 | -0.49971 | 110.8823
|  | 45673.2583 | 45673.2583 | 46.2583 | 2460691.7583 | 0.25042 | 295.9447 | 9372.5767 | 0.016698 | 0.4253 | 296.37 | 9373.002 | 0.98372 | 296.3642 | 23.436 | 23.4386 | -61.6221 | -20.8789 | 0.043032 | -9.7549 | 90.8915 | 0.50677 | 0.2543 | 0.75925 | 727.1324 | 362.2451 | -89.4387 | 89.4756 | 0.52441 | 0.41386 | 0.93827 | 110.8798
|  | 45673.2625 | 45673.2625 | 46.2625 | 2460691.7625 | 0.25042 | 295.9488 | 9372.5808 | 0.016698 | 0.42543 | 296.3742 | 9373.0062 | 0.98372 | 296.3685 | 23.436 | 23.4386 | -61.6176 | -20.8781 | 0.043032 | -9.7563 | 90.8915 | 0.50678 | 0.2543 | 0.75925 | 727.1323 | 368.2437 | -87.9391 | 88.0745 | 1.9255 | 0.28862 | 2.2142 | 110.8904
|  | 45673.2667 | 45673.2667 | 46.2667 | 2460691.7667 | 0.25042 | 295.9529 | 9372.5849 | 0.016698 | 0.42557 | 296.3785 | 9373.0105 | 0.98372 | 296.3727 | 23.436 | 23.4386 | -61.6132 | -20.8773 | 0.043032 | -9.7578 | 90.8915 | 0.50678 | 0.2543 | 0.75925 | 727.1323 | 374.2422 | -86.4394 | 86.6735 | 3.3265 | 0.21435 | 3.5409 | 110.9142
|  | 45673.2708 | 45673.2708 | 46.2708 | 2460691.7708 | 0.25042 | 295.957 | 9372.589 | 0.016698 | 0.42571 | 296.3827 | 9373.0147 | 0.98372 | 296.377 | 23.436 | 23.4386 | -61.6087 | -20.8765 | 0.043032 | -9.7592 | 90.8915 | 0.50678 | 0.2543 | 0.75925 | 727.1323 | 380.2408 | -84.9398 | 85.2728 | 4.7272 | 0.16665 | 4.8939 | 110.9511
|  | 45673.275 | 45673.275 | 46.275 | 2460691.775 | 0.25043 | 295.9611 | 9372.5931 | 0.016698 | 0.42584 | 296.387 | 9373.019 | 0.98372 | 296.3812 | 23.436 | 23.4386 | -61.6042 | -20.8757 | 0.043032 | -9.7606 | 90.8915 | 0.50678 | 0.2543 | 0.75925 | 727.1322 | 386.2394 | -83.4401 | 83.8725 | 6.1275 | 0.13629 | 6.2638 | 111.0013
|  | 45673.2792 | 45673.2792 | 46.2792 | 2460691.7792 | 0.25043 | 295.9652 | 9372.5972 | 0.016698 | 0.42598 | 296.3912 | 9373.0232 | 0.98372 | 296.3855 | 23.436 | 23.4386 | -61.5998 | -20.8749 | 0.043032 | -9.762 | 90.8915 | 0.50678 | 0.2543 | 0.75926 | 727.1322 | 392.238 | -81.9405 | 82.4727 | 7.5273 | 0.1143 | 7.6416 | 111.0649
|  | 45673.2833 | 45673.2833 | 46.2833 | 2460691.7833 | 0.25043 | 295.9693 | 9372.6013 | 0.016698 | 0.42612 | 296.3954 | 9373.0274 | 0.98372 | 296.3897 | 23.436 | 23.4386 | -61.5953 | -20.8741 | 0.043032 | -9.7634 | 90.8915 | 0.50678 | 0.2543 | 0.75926 | 727.1321 | 398.2366 | -80.4409 | 81.0736 | 8.9264 | 0.097983 | 9.0244 | 111.1422
|  | 45673.2875 | 45673.2875 | 46.2875 | 2460691.7875 | 0.25043 | 295.9734 | 9372.6054 | 0.016698 | 0.42625 | 296.3997 | 9373.0317 | 0.98372 | 296.3939 | 23.436 | 23.4386 | -61.5909 | -20.8733 | 0.043032 | -9.7648 | 90.8915 | 0.50678 | 0.2543 | 0.75926 | 727.1321 | 404.2352 | -78.9412 | 79.6752 | 10.3248 | 0.085492 | 10.4103 | 111.2333
|  | 45673.2917 | 45673.2917 | 46.2917 | 2460691.7917 | 0.25043 | 295.9775 | 9372.6095 | 0.016698 | 0.42639 | 296.4039 | 9373.0359 | 0.98372 | 296.3982 | 23.436 | 23.4386 | -61.5864 | -20.8725 | 0.043032 | -9.7663 | 90.8915 | 0.50678 | 0.25431 | 0.75926 | 727.1321 | 410.2337 | -77.4416 | 78.2778 | 11.7222 | 0.075666 | 11.7978 | 111.3386
|  | 45673.2958 | 45673.2958 | 46.2958 | 2460691.7958 | 0.25043 | 295.9816 | 9372.6137 | 0.016698 | 0.42653 | 296.4082 | 9373.0402 | 0.98372 | 296.4024 | 23.436 | 23.4386 | -61.5819 | -20.8717 | 0.043032 | -9.7677 | 90.8915 | 0.50678 | 0.25431 | 0.75926 | 727.132 | 416.2323 | -75.9419 | 76.8815 | 13.1185 | 0.06775 | 13.1863 | 111.4583
|  | 45673.3 | 45673.3 | 46.3 | 2460691.8 | 0.25043 | 295.9858 | 9372.6178 | 0.016698 | 0.42666 | 296.4124 | 9373.0444 | 0.98372 | 296.4067 | 23.436 | 23.4386 | -61.5775 | -20.8709 | 0.043032 | -9.7691 | 90.8915 | 0.50678 | 0.25431 | 0.75926 | 727.132 | 422.2309 | -74.4423 | 75.4863 | 14.5137 | 0.061243 | 14.5749 | 111.5928
|  | 45673.3042 | 45673.3042 | 46.3042 | 2460691.8042 | 0.25043 | 295.9899 | 9372.6219 | 0.016698 | 0.4268 | 296.4167 | 9373.0487 | 0.98372 | 296.4109 | 23.436 | 23.4386 | -61.573 | -20.8701 | 0.043032 | -9.7705 | 90.8915 | 0.50679 | 0.25431 | 0.75926 | 727.132 | 428.2295 | -72.9426 | 74.0926 | 15.9074 | 0.055801 | 15.9632 | 111.7425
|  | 45673.3083 | 45673.3083 | 46.3083 | 2460691.8083 | 0.25043 | 295.994 | 9372.626 | 0.016698 | 0.42694 | 296.4209 | 9373.0529 | 0.98372 | 296.4152 | 23.436 | 23.4386 | -61.5686 | -20.8693 | 0.043032 | -9.7719 | 90.8915 | 0.50679 | 0.25431 | 0.75926 | 727.1319 | 434.2281 | -71.443 | 72.7003 | 17.2997 | 0.051182 | 17.3509 | 111.9079
|  | 45673.3125 | 45673.3125 | 46.3125 | 2460691.8125 | 0.25043 | 295.9981 | 9372.6301 | 0.016698 | 0.42707 | 296.4251 | 9373.0571 | 0.98372 | 296.4194 | 23.436 | 23.4386 | -61.5641 | -20.8685 | 0.043032 | -9.7733 | 90.8915 | 0.50679 | 0.25431 | 0.75926 | 727.1319 | 440.2267 | -69.9433 | 71.3097 | 18.6903 | 0.04721 | 18.7375 | 112.0895
|  | 45673.3167 | 45673.3167 | 46.3167 | 2460691.8167 | 0.25043 | 296.0022 | 9372.6342 | 0.016698 | 0.42721 | 296.4294 | 9373.0614 | 0.98372 | 296.4236 | 23.436 | 23.4386 | -61.5596 | -20.8677 | 0.043032 | -9.7747 | 90.8915 | 0.50679 | 0.25431 | 0.75926 | 727.1318 | 446.2253 | -68.4437 | 69.921 | 20.079 | 0.043757 | 20.1227 | 112.288
|  | 45673.3208 | 45673.3208 | 46.3208 | 2460691.8208 | 0.25043 | 296.0063 | 9372.6383 | 0.016698 | 0.42735 | 296.4336 | 9373.0656 | 0.98372 | 296.4279 | 23.436 | 23.4386 | -61.5552 | -20.8669 | 0.043032 | -9.7761 | 90.8915 | 0.50679 | 0.25431 | 0.75927 | 727.1318 | 452.2239 | -66.944 | 68.5344 | 21.4656 | 0.040726 | 21.5064 | 112.5039
|  | 45673.325 | 45673.325 | 46.325 | 2460691.825 | 0.25043 | 296.0104 | 9372.6424 | 0.016698 | 0.42748 | 296.4379 | 9373.0699 | 0.98372 | 296.4321 | 23.436 | 23.4386 | -61.5507 | -20.8661 | 0.043032 | -9.7776 | 90.8915 | 0.50679 | 0.25431 | 0.75927 | 727.1318 | 458.2224 | -65.4444 | 67.1499 | 22.8501 | 0.038041 | 22.8881 | 112.7379
|  | 45673.3292 | 45673.3292 | 46.3292 | 2460691.8292 | 0.25043 | 296.0145 | 9372.6465 | 0.016698 | 0.42762 | 296.4421 | 9373.0741 | 0.98372 | 296.4364 | 23.436 | 23.4386 | -61.5463 | -20.8652 | 0.043032 | -9.779 | 90.8915 | 0.50679 | 0.25431 | 0.75927 | 727.1317 | 464.221 | -63.9447 | 65.768 | 24.232 | 0.035645 | 24.2677 | 112.9909
|  | 45673.3333 | 45673.3333 | 46.3333 | 2460691.8333 | 0.25043 | 296.0186 | 9372.6506 | 0.016698 | 0.42775 | 296.4464 | 9373.0784 | 0.98372 | 296.4406 | 23.436 | 23.4386 | -61.5418 | -20.8644 | 0.043032 | -9.7804 | 90.8915 | 0.50679 | 0.25432 | 0.75927 | 727.1317 | 470.2196 | -62.4451 | 64.3887 | 25.6113 | 0.033492 | 25.6448 | 113.2638
|  | 45673.3375 | 45673.3375 | 46.3375 | 2460691.8375 | 0.25043 | 296.0227 | 9372.6547 | 0.016698 | 0.42789 | 296.4506 | 9373.0826 | 0.98372 | 296.4449 | 23.436 | 23.4386 | -61.5374 | -20.8636 | 0.043032 | -9.7818 | 90.8915 | 0.50679 | 0.25432 | 0.75927 | 727.1317 | 476.2182 | -60.9454 | 63.0123 | 26.9877 | 0.031545 | 27.0192 | 113.5574
|  | 45673.3417 | 45673.3417 | 46.3417 | 2460691.8417 | 0.25043 | 296.0268 | 9372.6588 | 0.016698 | 0.42803 | 296.4548 | 9373.0869 | 0.98372 | 296.4491 | 23.436 | 23.4386 | -61.5329 | -20.8628 | 0.043032 | -9.7832 | 90.8915 | 0.50679 | 0.25432 | 0.75927 | 727.1316 | 482.2168 | -59.4458 | 61.6391 | 28.3609 | 0.029774 | 28.3906 | 113.8728
|  | 45673.3458 | 45673.3458 | 46.3458 | 2460691.8458 | 0.25043 | 296.0309 | 9372.6629 | 0.016698 | 0.42816 | 296.4591 | 9373.0911 | 0.98372 | 296.4533 | 23.436 | 23.4386 | -61.5284 | -20.862 | 0.043032 | -9.7846 | 90.8914 | 0.50679 | 0.25432 | 0.75927 | 727.1316 | 488.2154 | -57.9462 | 60.2694 | 29.7306 | 0.028155 | 29.7588 | 114.2112
|  | 45673.35 | 45673.35 | 46.35 | 2460691.85 | 0.25043 | 296.035 | 9372.667 | 0.016698 | 0.4283 | 296.4633 | 9373.0953 | 0.98372 | 296.4576 | 23.436 | 23.4386 | -61.524 | -20.8612 | 0.043032 | -9.786 | 90.8914 | 0.5068 | 0.25432 | 0.75927 | 727.1315 | 494.214 | -56.4465 | 58.9034 | 31.0966 | 0.026669 | 31.1233 | 114.5739
|  | 45673.3542 | 45673.3542 | 46.3542 | 2460691.8542 | 0.25043 | 296.0391 | 9372.6711 | 0.016698 | 0.42844 | 296.4676 | 9373.0996 | 0.98372 | 296.4618 | 23.436 | 23.4386 | -61.5195 | -20.8604 | 0.043032 | -9.7874 | 90.8914 | 0.5068 | 0.25432 | 0.75927 | 727.1315 | 500.2126 | -54.9469 | 57.5415 | 32.4585 | 0.025298 | 32.4838 | 114.9622
|  | 45673.3583 | 45673.3583 | 46.3583 | 2460691.8583 | 0.25043 | 296.0432 | 9372.6753 | 0.016698 | 0.42857 | 296.4718 | 9373.1038 | 0.98372 | 296.4661 | 23.436 | 23.4386 | -61.5151 | -20.8596 | 0.043032 | -9.7889 | 90.8914 | 0.5068 | 0.25432 | 0.75927 | 727.1315 | 506.2111 | -53.4472 | 56.184 | 33.816 | 0.024029 | 33.84 | 115.3777
|  | 45673.3625 | 45673.3625 | 46.3625 | 2460691.8625 | 0.25043 | 296.0474 | 9372.6794 | 0.016698 | 0.42871 | 296.4761 | 9373.1081 | 0.98372 | 296.4703 | 23.436 | 23.4386 | -61.5106 | -20.8588 | 0.043032 | -9.7903 | 90.8914 | 0.5068 | 0.25432 | 0.75927 | 727.1314 | 512.2097 | -51.9476 | 54.8314 | 35.1686 | 0.022849 | 35.1915 | 115.822
|  | 45673.3667 | 45673.3667 | 46.3667 | 2460691.8667 | 0.25043 | 296.0515 | 9372.6835 | 0.016698 | 0.42885 | 296.4803 | 9373.1123 | 0.98372 | 296.4746 | 23.436 | 23.4386 | -61.5061 | -20.858 | 0.043032 | -9.7917 | 90.8914 | 0.5068 | 0.25432 | 0.75928 | 727.1314 | 518.2083 | -50.4479 | 53.4839 | 36.5161 | 0.02175 | 36.5378 | 116.2969
|  | 45673.3708 | 45673.3708 | 46.3708 | 2460691.8708 | 0.25043 | 296.0556 | 9372.6876 | 0.016698 | 0.42898 | 296.4846 | 9373.1166 | 0.98372 | 296.4788 | 23.436 | 23.4386 | -61.5017 | -20.8572 | 0.043032 | -9.7931 | 90.8914 | 0.5068 | 0.25432 | 0.75928 | 727.1313 | 524.2069 | -48.9483 | 52.1422 | 37.8578 | 0.020721 | 37.8786 | 116.8046
|  | 45673.375 | 45673.375 | 46.375 | 2460691.875 | 0.25043 | 296.0597 | 9372.6917 | 0.016698 | 0.42912 | 296.4888 | 9373.1208 | 0.98372 | 296.483 | 23.436 | 23.4386 | -61.4972 | -20.8564 | 0.043032 | -9.7945 | 90.8914 | 0.5068 | 0.25433 | 0.75928 | 727.1313 | 530.2055 | -47.4486 | 50.8066 | 39.1934 | 0.019757 | 39.2132 | 117.3471
|  | 45673.3792 | 45673.3792 | 46.3792 | 2460691.8792 | 0.25043 | 296.0638 | 9372.6958 | 0.016698 | 0.42926 | 296.493 | 9373.125 | 0.98372 | 296.4873 | 23.436 | 23.4386 | -61.4928 | -20.8556 | 0.043032 | -9.7959 | 90.8914 | 0.5068 | 0.25433 | 0.75928 | 727.1313 | 536.2041 | -45.949 | 49.4778 | 40.5222 | 0.01885 | 40.5411 | 117.9269
|  | 45673.3833 | 45673.3833 | 46.3833 | 2460691.8833 | 0.25043 | 296.0679 | 9372.6999 | 0.016698 | 0.42939 | 296.4973 | 9373.1293 | 0.98373 | 296.4915 | 23.436 | 23.4386 | -61.4883 | -20.8548 | 0.043032 | -9.7973 | 90.8914 | 0.5068 | 0.25433 | 0.75928 | 727.1312 | 542.2027 | -44.4493 | 48.1563 | 41.8437 | 0.017996 | 41.8617 | 118.5467
|  | 45673.3875 | 45673.3875 | 46.3875 | 2460691.8875 | 0.25043 | 296.072 | 9372.704 | 0.016698 | 0.42953 | 296.5015 | 9373.1335 | 0.98373 | 296.4958 | 23.436 | 23.4386 | -61.4839 | -20.854 | 0.043032 | -9.7987 | 90.8914 | 0.5068 | 0.25433 | 0.75928 | 727.1312 | 548.2013 | -42.9497 | 46.8428 | 43.1572 | 0.017188 | 43.1744 | 119.2093
|  | 45673.3917 | 45673.3917 | 46.3917 | 2460691.8917 | 0.25043 | 296.0761 | 9372.7081 | 0.016698 | 0.42966 | 296.5058 | 9373.1378 | 0.98373 | 296.5 | 23.436 | 23.4386 | -61.4794 | -20.8532 | 0.043032 | -9.8001 | 90.8914 | 0.50681 | 0.25433 | 0.75928 | 727.1312 | 554.1999 | -41.45 | 45.538 | 44.462 | 0.016424 | 44.4784 | 119.9181
|  | 45673.3958 | 45673.3958 | 46.3958 | 2460691.8958 | 0.25043 | 296.0802 | 9372.7122 | 0.016698 | 0.4298 | 296.51 | 9373.142 | 0.98373 | 296.5043 | 23.436 | 23.4386 | -61.4749 | -20.8524 | 0.043032 | -9.8016 | 90.8914 | 0.50681 | 0.25433 | 0.75928 | 727.1311 | 560.1984 | -39.9504 | 44.2429 | 45.7571 | 0.0157 | 45.7728 | 120.6766
|  | 45673.4 | 45673.4 | 46.4 | 2460691.9 | 0.25043 | 296.0843 | 9372.7163 | 0.016698 | 0.42994 | 296.5143 | 9373.1463 | 0.98373 | 296.5085 | 23.436 | 23.4386 | -61.4705 | -20.8516 | 0.043032 | -9.803 | 90.8914 | 0.50681 | 0.25433 | 0.75928 | 727.1311 | 566.197 | -38.4507 | 42.9581 | 47.0419 | 0.015012 | 47.0569 | 121.4886
|  | 45673.4042 | 45673.4042 | 46.4042 | 2460691.9042 | 0.25043 | 296.0884 | 9372.7204 | 0.016698 | 0.43007 | 296.5185 | 9373.1505 | 0.98373 | 296.5128 | 23.436 | 23.4386 | -61.466 | -20.8508 | 0.043032 | -9.8044 | 90.8914 | 0.50681 | 0.25433 | 0.75928 | 727.131 | 572.1956 | -36.9511 | 41.6849 | 48.3151 | 0.014358 | 48.3294 | 122.3584
|  | 45673.4083 | 45673.4083 | 46.4083 | 2460691.9083 | 0.25043 | 296.0925 | 9372.7245 | 0.016698 | 0.43021 | 296.5227 | 9373.1547 | 0.98373 | 296.517 | 23.436 | 23.4386 | -61.4616 | -20.8499 | 0.043032 | -9.8058 | 90.8914 | 0.50681 | 0.25433 | 0.75929 | 727.131 | 578.1942 | -35.4514 | 40.4243 | 49.5757 | 0.013735 | 49.5894 | 123.2907
|  | 45673.4125 | 45673.4125 | 46.4125 | 2460691.9125 | 0.25043 | 296.0966 | 9372.7286 | 0.016698 | 0.43035 | 296.527 | 9373.159 | 0.98373 | 296.5212 | 23.436 | 23.4386 | -61.4571 | -20.8491 | 0.043032 | -9.8072 | 90.8914 | 0.50681 | 0.25433 | 0.75929 | 727.131 | 584.1928 | -33.9518 | 39.1775 | 50.8225 | 0.013142 | 50.8356 | 124.2907
|  | 45673.4167 | 45673.4167 | 46.4167 | 2460691.9167 | 0.25043 | 296.1007 | 9372.7327 | 0.016698 | 0.43048 | 296.5312 | 9373.1632 | 0.98373 | 296.5255 | 23.436 | 23.4386 | -61.4526 | -20.8483 | 0.043032 | -9.8086 | 90.8914 | 0.50681 | 0.25434 | 0.75929 | 727.1309 | 590.1914 | -32.4521 | 37.9461 | 52.0539 | 0.012575 | 52.0665 | 125.3639
|  | 45673.4208 | 45673.4208 | 46.4208 | 2460691.9208 | 0.25043 | 296.1049 | 9372.7369 | 0.016698 | 0.43062 | 296.5355 | 9373.1675 | 0.98373 | 296.5297 | 23.436 | 23.4386 | -61.4482 | -20.8475 | 0.043032 | -9.81 | 90.8914 | 0.50681 | 0.25434 | 0.75929 | 727.1309 | 596.19 | -30.9525 | 36.7314 | 53.2686 | 0.012035 | 53.2806 | 126.5167
|  | 45673.425 | 45673.425 | 46.425 | 2460691.925 | 0.25043 | 296.109 | 9372.741 | 0.016698 | 0.43076 | 296.5397 | 9373.1717 | 0.98373 | 296.534 | 23.436 | 23.4386 | -61.4437 | -20.8467 | 0.043032 | -9.8114 | 90.8914 | 0.50681 | 0.25434 | 0.75929 | 727.1308 | 602.1886 | -29.4529 | 35.5354 | 54.4646 | 0.01152 | 54.4762 | 127.7556
|  | 45673.4292 | 45673.4292 | 46.4292 | 2460691.9292 | 0.25043 | 296.1131 | 9372.7451 | 0.016698 | 0.43089 | 296.544 | 9373.176 | 0.98373 | 296.5382 | 23.436 | 23.4386 | -61.4393 | -20.8459 | 0.043032 | -9.8128 | 90.8914 | 0.50681 | 0.25434 | 0.75929 | 727.1308 | 608.1872 | -27.9532 | 34.3599 | 55.6401 | 0.011028 | 55.6511 | 129.0881
|  | 45673.4333 | 45673.4333 | 46.4333 | 2460691.9333 | 0.25043 | 296.1172 | 9372.7492 | 0.016698 | 0.43103 | 296.5482 | 9373.1802 | 0.98373 | 296.5425 | 23.436 | 23.4386 | -61.4348 | -20.8451 | 0.043032 | -9.8142 | 90.8913 | 0.50682 | 0.25434 | 0.75929 | 727.1308 | 614.1858 | -26.4536 | 33.2073 | 56.7927 | 0.010558 | 56.8033 | 130.522
|  | 45673.4375 | 45673.4375 | 46.4375 | 2460691.9375 | 0.25043 | 296.1213 | 9372.7533 | 0.016698 | 0.43117 | 296.5524 | 9373.1844 | 0.98373 | 296.5467 | 23.436 | 23.4386 | -61.4304 | -20.8443 | 0.043032 | -9.8156 | 90.8913 | 0.50682 | 0.25434 | 0.75929 | 727.1307 | 620.1844 | -24.9539 | 32.0799 | 57.9201 | 0.010111 | 57.9302 | 132.0658
|  | 45673.4417 | 45673.4417 | 46.4417 | 2460691.9417 | 0.25043 | 296.1254 | 9372.7574 | 0.016698 | 0.4313 | 296.5567 | 9373.1887 | 0.98373 | 296.5509 | 23.436 | 23.4386 | -61.4259 | -20.8435 | 0.043032 | -9.817 | 90.8913 | 0.50682 | 0.25434 | 0.75929 | 727.1307 | 626.183 | -23.4543 | 30.9807 | 59.0193 | 0.0096856 | 59.029 | 133.7286
|  | 45673.4458 | 45673.4458 | 46.4458 | 2460691.9458 | 0.25043 | 296.1295 | 9372.7615 | 0.016698 | 0.43144 | 296.5609 | 9373.1929 | 0.98373 | 296.5552 | 23.436 | 23.4386 | -61.4214 | -20.8427 | 0.043032 | -9.8185 | 90.8913 | 0.50682 | 0.25434 | 0.75929 | 727.1307 | 632.1815 | -21.9546 | 29.9126 | 60.0874 | 0.0092813 | 60.0966 | 135.5197
|  | 45673.45 | 45673.45 | 46.45 | 2460691.95 | 0.25043 | 296.1336 | 9372.7656 | 0.016698 | 0.43157 | 296.5652 | 9373.1972 | 0.98373 | 296.5594 | 23.436 | 23.4386 | -61.417 | -20.8419 | 0.043032 | -9.8199 | 90.8913 | 0.50682 | 0.25434 | 0.7593 | 727.1306 | 638.1801 | -20.455 | 28.8793 | 61.1207 | 0.0088983 | 61.1296 | 137.4491
|  | 45673.4542 | 45673.4542 | 46.4542 | 2460691.9542 | 0.25043 | 296.1377 | 9372.7697 | 0.016698 | 0.43171 | 296.5694 | 9373.2014 | 0.98373 | 296.5637 | 23.436 | 23.4386 | -61.4125 | -20.8411 | 0.043032 | -9.8213 | 90.8913 | 0.50682 | 0.25434 | 0.7593 | 727.1306 | 644.1787 | -18.9553 | 27.8846 | 62.1154 | 0.0085367 | 62.1239 | 139.5265
|  | 45673.4583 | 45673.4583 | 46.4583 | 2460691.9583 | 0.25043 | 296.1418 | 9372.7738 | 0.016698 | 0.43185 | 296.5737 | 9373.2057 | 0.98373 | 296.5679 | 23.436 | 23.4386 | -61.4081 | -20.8403 | 0.043032 | -9.8227 | 90.8913 | 0.50682 | 0.25435 | 0.7593 | 727.1305 | 650.1773 | -17.4557 | 26.9328 | 63.0672 | 0.0081968 | 63.0754 | 141.7618
|  | 45673.4625 | 45673.4625 | 46.4625 | 2460691.9625 | 0.25043 | 296.1459 | 9372.7779 | 0.016698 | 0.43198 | 296.5779 | 9373.2099 | 0.98373 | 296.5722 | 23.436 | 23.4386 | -61.4036 | -20.8395 | 0.043032 | -9.8241 | 90.8913 | 0.50682 | 0.25435 | 0.7593 | 727.1305 | 656.1759 | -15.956 | 26.0287 | 63.9713 | 0.0078792 | 63.9792 | 144.164
|  | 45673.4667 | 45673.4667 | 46.4667 | 2460691.9667 | 0.25043 | 296.15 | 9372.782 | 0.016698 | 0.43212 | 296.5821 | 9373.2141 | 0.98373 | 296.5764 | 23.436 | 23.4386 | -61.3992 | -20.8386 | 0.043032 | -9.8255 | 90.8913 | 0.50682 | 0.25435 | 0.7593 | 727.1305 | 662.1745 | -14.4564 | 25.1774 | 64.8226 | 0.0075846 | 64.8302 | 146.7409
|  | 45673.4708 | 45673.4708 | 46.4708 | 2460691.9708 | 0.25043 | 296.1541 | 9372.7861 | 0.016698 | 0.43226 | 296.5864 | 9373.2184 | 0.98373 | 296.5806 | 23.436 | 23.4386 | -61.3947 | -20.8378 | 0.043032 | -9.8269 | 90.8913 | 0.50682 | 0.25435 | 0.7593 | 727.1304 | 668.1731 | -12.9567 | 24.3844 | 65.6156 | 0.0073138 | 65.6229 | 149.4986
|  | 45673.475 | 45673.475 | 46.475 | 2460691.975 | 0.25043 | 296.1582 | 9372.7902 | 0.016698 | 0.43239 | 296.5906 | 9373.2226 | 0.98373 | 296.5849 | 23.436 | 23.4386 | -61.3902 | -20.837 | 0.043032 | -9.8283 | 90.8913 | 0.50683 | 0.25435 | 0.7593 | 727.1304 | 674.1717 | -11.4571 | 23.6557 | 66.3443 | 0.007068 | 66.3514 | 152.4404
|  | 45673.4792 | 45673.4792 | 46.4792 | 2460691.9792 | 0.25043 | 296.1623 | 9372.7943 | 0.016698 | 0.43253 | 296.5949 | 9373.2269 | 0.98373 | 296.5891 | 23.436 | 23.4386 | -61.3858 | -20.8362 | 0.043032 | -9.8297 | 90.8913 | 0.50683 | 0.25435 | 0.7593 | 727.1304 | 680.1703 | -9.9574 | 22.9974 | 67.0026 | 0.0068482 | 67.0095 | 155.5658
|  | 45673.4833 | 45673.4833 | 46.4833 | 2460691.9833 | 0.25043 | 296.1665 | 9372.7985 | 0.016698 | 0.43267 | 296.5991 | 9373.2311 | 0.98373 | 296.5934 | 23.436 | 23.4386 | -61.3813 | -20.8354 | 0.043032 | -9.8311 | 90.8913 | 0.50683 | 0.25435 | 0.7593 | 727.1303 | 686.1689 | -8.4578 | 22.4157 | 67.5843 | 0.0066558 | 67.591 | 158.8699
|  | 45673.4875 | 45673.4875 | 46.4875 | 2460691.9875 | 0.25043 | 296.1706 | 9372.8026 | 0.016698 | 0.4328 | 296.6034 | 9373.2354 | 0.98373 | 296.5976 | 23.436 | 23.4386 | -61.3769 | -20.8346 | 0.043032 | -9.8325 | 90.8913 | 0.50683 | 0.25435 | 0.7593 | 727.1303 | 692.1675 | -6.9581 | 21.9167 | 68.0833 | 0.006492 | 68.0898 | 162.3419
|  | 45673.4917 | 45673.4917 | 46.4917 | 2460691.9917 | 0.25043 | 296.1747 | 9372.8067 | 0.016698 | 0.43294 | 296.6076 | 9373.2396 | 0.98373 | 296.6019 | 23.436 | 23.4386 | -61.3724 | -20.8338 | 0.043032 | -9.8339 | 90.8913 | 0.50683 | 0.25435 | 0.7593 | 727.1302 | 698.1661 | -5.4585 | 21.5062 | 68.4938 | 0.0063581 | 68.5002 | 165.9652
|  | 45673.4958 | 45673.4958 | 46.4958 | 2460691.9958 | 0.25043 | 296.1788 | 9372.8108 | 0.016698 | 0.43307 | 296.6119 | 9373.2438 | 0.98373 | 296.6061 | 23.436 | 23.4386 | -61.368 | -20.833 | 0.043032 | -9.8353 | 90.8913 | 0.50683 | 0.25435 | 0.75931 | 727.1302 | 704.1647 | -3.9588 | 21.1894 | 68.8106 | 0.0062553 | 68.8169 | 169.7165
|  | 45673.5 | 45673.5 | 46.5 | 2460692 | 0.25043 | 296.1829 | 9372.8149 | 0.016698 | 0.43321 | 296.6161 | 9373.2481 | 0.98373 | 296.6103 | 23.436 | 23.4386 | -61.3635 | -20.8322 | 0.043032 | -9.8367 | 90.8913 | 0.50683 | 0.25436 | 0.75931 | 727.1302 | 710.1633 | -2.4592 | 20.9704 | 69.0296 | 0.0061845 | 69.0358 | 173.5663
|  | 45673.5042 | 45673.5042 | 46.5042 | 2460692.0042 | 0.25043 | 296.187 | 9372.819 | 0.016698 | 0.43335 | 296.6203 | 9373.2523 | 0.98373 | 296.6146 | 23.436 | 23.4386 | -61.359 | -20.8314 | 0.043032 | -9.8381 | 90.8913 | 0.50683 | 0.25436 | 0.75931 | 727.1301 | 716.1619 | -0.95953 | 20.8525 | 69.1475 | 0.0061464 | 69.1537 | 177.4799
|  | 45673.5083 | 45673.5083 | 46.5083 | 2460692.0083 | 0.25043 | 296.1911 | 9372.8231 | 0.016698 | 0.43348 | 296.6246 | 9373.2566 | 0.98373 | 296.6188 | 23.436 | 23.4386 | -61.3546 | -20.8306 | 0.043032 | -9.8395 | 90.8913 | 0.50683 | 0.25436 | 0.75931 | 727.1301 | 722.1605 | 0.54012 | 20.8373 | 69.1627 | 0.0061415 | 69.1689 | 181.4193
|  | 45673.5125 | 45673.5125 | 46.5125 | 2460692.0125 | 0.25043 | 296.1952 | 9372.8272 | 0.016698 | 0.43362 | 296.6288 | 9373.2608 | 0.98373 | 296.6231 | 23.436 | 23.4386 | -61.3501 | -20.8298 | 0.043032 | -9.8409 | 90.8913 | 0.50683 | 0.25436 | 0.75931 | 727.13 | 728.1591 | 2.0398 | 20.925 | 69.075 | 0.0061698 | 69.0812 | 185.3446
|  | 45673.5167 | 45673.5167 | 46.5167 | 2460692.0167 | 0.25043 | 296.1993 | 9372.8313 | 0.016698 | 0.43376 | 296.6331 | 9373.2651 | 0.98373 | 296.6273 | 23.436 | 23.4386 | -61.3457 | -20.8289 | 0.043032 | -9.8423 | 90.8913 | 0.50683 | 0.25436 | 0.75931 | 727.13 | 734.1577 | 3.5394 | 21.1143 | 68.8857 | 0.006231 | 68.8919 | 189.2172
|  | 45673.5208 | 45673.5208 | 46.5208 | 2460692.0208 | 0.25043 | 296.2034 | 9372.8354 | 0.016698 | 0.43389 | 296.6373 | 9373.2693 | 0.98373 | 296.6316 | 23.436 | 23.4386 | -61.3412 | -20.8281 | 0.043032 | -9.8438 | 90.8912 | 0.50684 | 0.25436 | 0.75931 | 727.13 | 740.1562 | 5.0391 | 21.4027 | 68.5973 | 0.0063245 | 68.6037 | 193.0009
|  | 45673.525 | 45673.525 | 46.525 | 2460692.025 | 0.25043 | 296.2075 | 9372.8395 | 0.016698 | 0.43403 | 296.6416 | 9373.2735 | 0.98373 | 296.6358 | 23.436 | 23.4386 | -61.3368 | -20.8273 | 0.043032 | -9.8452 | 90.8912 | 0.50684 | 0.25436 | 0.75931 | 727.1299 | 746.1548 | 6.5387 | 21.786 | 68.214 | 0.0064493 | 68.2204 | 196.6649
|  | 45673.5292 | 45673.5292 | 46.5292 | 2460692.0292 | 0.25043 | 296.2116 | 9372.8436 | 0.016698 | 0.43417 | 296.6458 | 9373.2778 | 0.98373 | 296.64 | 23.436 | 23.4386 | -61.3323 | -20.8265 | 0.043032 | -9.8466 | 90.8912 | 0.50684 | 0.25436 | 0.75931 | 727.1299 | 752.1534 | 8.0384 | 22.2595 | 67.7405 | 0.0066044 | 67.7471 | 200.1839
|  | 45673.5333 | 45673.5333 | 46.5333 | 2460692.0333 | 0.25043 | 296.2157 | 9372.8477 | 0.016698 | 0.4343 | 296.65 | 9373.282 | 0.98374 | 296.6443 | 23.436 | 23.4386 | -61.3278 | -20.8257 | 0.043032 | -9.848 | 90.8912 | 0.50684 | 0.25436 | 0.75931 | 727.1299 | 758.152 | 9.538 | 22.8174 | 67.1826 | 0.0067885 | 67.1894 | 203.5391
|  | 45673.5375 | 45673.5375 | 46.5375 | 2460692.0375 | 0.25043 | 296.2198 | 9372.8518 | 0.016698 | 0.43444 | 296.6543 | 9373.2863 | 0.98374 | 296.6485 | 23.436 | 23.4386 | -61.3234 | -20.8249 | 0.043032 | -9.8494 | 90.8912 | 0.50684 | 0.25436 | 0.75932 | 727.1298 | 764.1506 | 11.0377 | 23.4538 | 66.5462 | 0.0070003 | 66.5532 | 206.7183
|  | 45673.5417 | 45673.5417 | 46.5417 | 2460692.0417 | 0.25043 | 296.224 | 9372.8559 | 0.016698 | 0.43457 | 296.6585 | 9373.2905 | 0.98374 | 296.6528 | 23.436 | 23.4386 | -61.3189 | -20.8241 | 0.043032 | -9.8508 | 90.8912 | 0.50684 | 0.25437 | 0.75932 | 727.1298 | 770.1492 | 12.5373 | 24.1624 | 65.8376 | 0.0072386 | 65.8448 | 209.7148
|  | 45673.5458 | 45673.5458 | 46.5458 | 2460692.0458 | 0.25043 | 296.2281 | 9372.8601 | 0.016698 | 0.43471 | 296.6628 | 9373.2948 | 0.98374 | 296.657 | 23.436 | 23.4386 | -61.3145 | -20.8233 | 0.043032 | -9.8522 | 90.8912 | 0.50684 | 0.25437 | 0.75932 | 727.1297 | 776.1478 | 14.037 | 24.9371 | 65.0629 | 0.0075022 | 65.0704 | 212.5269
|  | 45673.55 | 45673.55 | 46.55 | 2460692.05 | 0.25043 | 296.2322 | 9372.8642 | 0.016698 | 0.43485 | 296.667 | 9373.299 | 0.98374 | 296.6613 | 23.436 | 23.4386 | -61.31 | -20.8225 | 0.043032 | -9.8536 | 90.8912 | 0.50684 | 0.25437 | 0.75932 | 727.1297 | 782.1464 | 15.5366 | 25.7719 | 64.2281 | 0.0077899 | 64.2359 | 215.157
|  | 45673.5542 | 45673.5542 | 46.5542 | 2460692.0542 | 0.25043 | 296.2363 | 9372.8683 | 0.016698 | 0.43498 | 296.6713 | 9373.3032 | 0.98374 | 296.6655 | 23.436 | 23.4386 | -61.3056 | -20.8217 | 0.043032 | -9.855 | 90.8912 | 0.50684 | 0.25437 | 0.75932 | 727.1297 | 788.145 | 17.0363 | 26.661 | 63.339 | 0.0081008 | 63.3471 | 217.6103
|  | 45673.5583 | 45673.5583 | 46.5583 | 2460692.0583 | 0.25043 | 296.2404 | 9372.8724 | 0.016698 | 0.43512 | 296.6755 | 9373.3075 | 0.98374 | 296.6698 | 23.436 | 23.4386 | -61.3011 | -20.8208 | 0.043032 | -9.8564 | 90.8912 | 0.50684 | 0.25437 | 0.75932 | 727.1296 | 794.1436 | 18.5359 | 27.5994 | 62.4006 | 0.0084342 | 62.4091 | 219.8942
|  | 45673.5625 | 45673.5625 | 46.5625 | 2460692.0625 | 0.25043 | 296.2445 | 9372.8765 | 0.016698 | 0.43526 | 296.6797 | 9373.3117 | 0.98374 | 296.674 | 23.436 | 23.4386 | -61.2967 | -20.82 | 0.043032 | -9.8578 | 90.8912 | 0.50685 | 0.25437 | 0.75932 | 727.1296 | 800.1422 | 20.0356 | 28.582 | 61.418 | 0.0087895 | 61.4268 | 222.0176
|  | 45673.5667 | 45673.5667 | 46.5667 | 2460692.0667 | 0.25043 | 296.2486 | 9372.8806 | 0.016698 | 0.43539 | 296.684 | 9373.316 | 0.98374 | 296.6782 | 23.436 | 23.4386 | -61.2922 | -20.8192 | 0.043032 | -9.8592 | 90.8912 | 0.50685 | 0.25437 | 0.75932 | 727.1295 | 806.1408 | 21.5352 | 29.6044 | 60.3956 | 0.0091663 | 60.4047 | 223.99
|  | 45673.5708 | 45673.5708 | 46.5708 | 2460692.0708 | 0.25043 | 296.2527 | 9372.8847 | 0.016698 | 0.43553 | 296.6882 | 9373.3202 | 0.98374 | 296.6825 | 23.436 | 23.4386 | -61.2877 | -20.8184 | 0.043032 | -9.8606 | 90.8912 | 0.50685 | 0.25437 | 0.75932 | 727.1295 | 812.1394 | 23.0349 | 30.6627 | 59.3373 | 0.0095643 | 59.3468 | 225.8212
|  | 45673.575 | 45673.575 | 46.575 | 2460692.075 | 0.25043 | 296.2568 | 9372.8888 | 0.016698 | 0.43567 | 296.6925 | 9373.3245 | 0.98374 | 296.6867 | 23.436 | 23.4386 | -61.2833 | -20.8176 | 0.043032 | -9.862 | 90.8912 | 0.50685 | 0.25437 | 0.75932 | 727.1295 | 818.138 | 24.5345 | 31.7533 | 58.2467 | 0.0099837 | 58.2567 | 227.5212
|  | 45673.5792 | 45673.5792 | 46.5792 | 2460692.0792 | 0.25043 | 296.2609 | 9372.8929 | 0.016698 | 0.4358 | 296.6967 | 9373.3287 | 0.98374 | 296.691 | 23.436 | 23.4386 | -61.2788 | -20.8168 | 0.043032 | -9.8634 | 90.8912 | 0.50685 | 0.25437 | 0.75933 | 727.1294 | 824.1366 | 26.0342 | 32.8728 | 57.1272 | 0.010425 | 57.1376 | 229.0995
|  | 45673.5833 | 45673.5833 | 46.5833 | 2460692.0833 | 0.25043 | 296.265 | 9372.897 | 0.016698 | 0.43594 | 296.701 | 9373.3329 | 0.98374 | 296.6952 | 23.436 | 23.4386 | -61.2744 | -20.816 | 0.043032 | -9.8648 | 90.8912 | 0.50685 | 0.25438 | 0.75933 | 727.1294 | 830.1352 | 27.5338 | 34.0184 | 55.9816 | 0.010887 | 55.9925 | 230.5653
|  | 45673.5875 | 45673.5875 | 46.5875 | 2460692.0875 | 0.25043 | 296.2691 | 9372.9011 | 0.016698 | 0.43607 | 296.7052 | 9373.3372 | 0.98374 | 296.6995 | 23.436 | 23.4386 | -61.2699 | -20.8152 | 0.043032 | -9.8662 | 90.8912 | 0.50685 | 0.25438 | 0.75933 | 727.1294 | 836.1338 | 29.0335 | 35.1876 | 54.8124 | 0.011373 | 54.8238 | 231.9272
|  | 45673.5917 | 45673.5917 | 46.5917 | 2460692.0917 | 0.25043 | 296.2732 | 9372.9052 | 0.016698 | 0.43621 | 296.7094 | 9373.3414 | 0.98374 | 296.7037 | 23.436 | 23.4386 | -61.2655 | -20.8144 | 0.043032 | -9.8676 | 90.8912 | 0.50685 | 0.25438 | 0.75933 | 727.1293 | 842.1324 | 30.5331 | 36.3779 | 53.6221 | 0.011881 | 53.6339 | 233.1934
|  | 45673.5958 | 45673.5958 | 46.5958 | 2460692.0958 | 0.25043 | 296.2773 | 9372.9093 | 0.016698 | 0.43635 | 296.7137 | 9373.3457 | 0.98374 | 296.7079 | 23.436 | 23.4386 | -61.261 | -20.8135 | 0.043032 | -9.869 | 90.8912 | 0.50685 | 0.25438 | 0.75933 | 727.1293 | 848.131 | 32.0328 | 37.5875 | 52.4125 | 0.012414 | 52.4249 | 234.3712
|  | 45673.6 | 45673.6 | 46.6 | 2460692.1 | 0.25043 | 296.2814 | 9372.9134 | 0.016698 | 0.43648 | 296.7179 | 9373.3499 | 0.98374 | 296.7122 | 23.436 | 23.4386 | -61.2566 | -20.8127 | 0.043032 | -9.8704 | 90.8912 | 0.50685 | 0.25438 | 0.75933 | 727.1292 | 854.1296 | 33.5324 | 38.8144 | 51.1856 | 0.012973 | 51.1985 | 235.4677
|  | 45673.6042 | 45673.6042 | 46.6042 | 2460692.1042 | 0.25043 | 296.2856 | 9372.9175 | 0.016698 | 0.43662 | 296.7222 | 9373.3542 | 0.98374 | 296.7164 | 23.436 | 23.4386 | -61.2521 | -20.8119 | 0.043032 | -9.8718 | 90.8912 | 0.50686 | 0.25438 | 0.75933 | 727.1292 | 860.1282 | 35.0321 | 40.0571 | 49.9429 | 0.013558 | 49.9565 | 236.4891
|  | 45673.6083 | 45673.6083 | 46.6083 | 2460692.1083 | 0.25043 | 296.2897 | 9372.9217 | 0.016698 | 0.43676 | 296.7264 | 9373.3584 | 0.98374 | 296.7207 | 23.436 | 23.4386 | -61.2476 | -20.8111 | 0.043032 | -9.8732 | 90.8911 | 0.50686 | 0.25438 | 0.75933 | 727.1292 | 866.1268 | 36.5317 | 41.314 | 48.686 | 0.014172 | 48.7002 | 237.4412
|  | 45673.6125 | 45673.6125 | 46.6125 | 2460692.1125 | 0.25043 | 296.2938 | 9372.9258 | 0.016698 | 0.43689 | 296.7307 | 9373.3626 | 0.98374 | 296.7249 | 23.436 | 23.4386 | -61.2432 | -20.8103 | 0.043032 | -9.8746 | 90.8911 | 0.50686 | 0.25438 | 0.75933 | 727.1291 | 872.1254 | 38.0314 | 42.5839 | 47.4161 | 0.014817 | 47.4309 | 238.3294
|  | 45673.6167 | 45673.6167 | 46.6167 | 2460692.1167 | 0.25043 | 296.2979 | 9372.9299 | 0.016698 | 0.43703 | 296.7349 | 9373.3669 | 0.98374 | 296.7292 | 23.436 | 23.4386 | -61.2387 | -20.8095 | 0.043032 | -9.876 | 90.8911 | 0.50686 | 0.25438 | 0.75933 | 727.1291 | 878.124 | 39.531 | 43.8656 | 46.1344 | 0.015495 | 46.1499 | 239.1584
|  | 45673.6208 | 45673.6208 | 46.6208 | 2460692.1208 | 0.25043 | 296.302 | 9372.934 | 0.016698 | 0.43716 | 296.7391 | 9373.3711 | 0.98374 | 296.7334 | 23.436 | 23.4386 | -61.2343 | -20.8087 | 0.043032 | -9.8774 | 90.8911 | 0.50686 | 0.25438 | 0.75933 | 727.129 | 884.1226 | 41.0307 | 45.1581 | 44.8419 | 0.016208 | 44.8581 | 239.9327
|  | 45673.625 | 45673.625 | 46.625 | 2460692.125 | 0.25043 | 296.3061 | 9372.9381 | 0.016698 | 0.4373 | 296.7434 | 9373.3754 | 0.98374 | 296.7376 | 23.436 | 23.4386 | -61.2298 | -20.8079 | 0.043032 | -9.8788 | 90.8911 | 0.50686 | 0.25438 | 0.75934 | 727.129 | 890.1212 | 42.5303 | 46.4604 | 43.5396 | 0.016961 | 43.5566 | 240.6562
|  | 45673.6292 | 45673.6292 | 46.6292 | 2460692.1292 | 0.25043 | 296.3102 | 9372.9422 | 0.016698 | 0.43744 | 296.7476 | 9373.3796 | 0.98374 | 296.7419 | 23.436 | 23.4386 | -61.2254 | -20.8071 | 0.043032 | -9.8802 | 90.8911 | 0.50686 | 0.25439 | 0.75934 | 727.129 | 896.1198 | 44.03 | 47.7717 | 42.2283 | 0.017755 | 42.246 | 241.3327
|  | 45673.6333 | 45673.6333 | 46.6333 | 2460692.1333 | 0.25043 | 296.3143 | 9372.9463 | 0.016698 | 0.43757 | 296.7519 | 9373.3839 | 0.98374 | 296.7461 | 23.436 | 23.4386 | -61.2209 | -20.8062 | 0.043032 | -9.8816 | 90.8911 | 0.50686 | 0.25439 | 0.75934 | 727.1289 | 902.1184 | 45.5296 | 49.0912 | 40.9088 | 0.018596 | 40.9273 | 241.9653
|  | 45673.6375 | 45673.6375 | 46.6375 | 2460692.1375 | 0.25043 | 296.3184 | 9372.9504 | 0.016698 | 0.43771 | 296.7561 | 9373.3881 | 0.98374 | 296.7504 | 23.436 | 23.4386 | -61.2165 | -20.8054 | 0.043032 | -9.883 | 90.8911 | 0.50686 | 0.25439 | 0.75934 | 727.1289 | 908.117 | 47.0293 | 50.4183 | 39.5817 | 0.019487 | 39.6012 | 242.5571
|  | 45673.6417 | 45673.6417 | 46.6417 | 2460692.1417 | 0.25044 | 296.3225 | 9372.9545 | 0.016698 | 0.43785 | 296.7604 | 9373.3923 | 0.98374 | 296.7546 | 23.436 | 23.4386 | -61.212 | -20.8046 | 0.043032 | -9.8844 | 90.8911 | 0.50686 | 0.25439 | 0.75934 | 727.1289 | 914.1156 | 48.5289 | 51.7523 | 38.2477 | 0.020434 | 38.2681 | 243.1109
|  | 45673.6458 | 45673.6458 | 46.6458 | 2460692.1458 | 0.25044 | 296.3266 | 9372.9586 | 0.016698 | 0.43798 | 296.7646 | 9373.3966 | 0.98374 | 296.7589 | 23.436 | 23.4386 | -61.2075 | -20.8038 | 0.043032 | -9.8858 | 90.8911 | 0.50687 | 0.25439 | 0.75934 | 727.1288 | 920.1142 | 50.0286 | 53.0927 | 36.9073 | 0.021443 | 36.9288 | 243.6292
|  | 45673.65 | 45673.65 | 46.65 | 2460692.15 | 0.25044 | 296.3307 | 9372.9627 | 0.016698 | 0.43812 | 296.7688 | 9373.4008 | 0.98374 | 296.7631 | 23.436 | 23.4386 | -61.2031 | -20.803 | 0.043032 | -9.8872 | 90.8911 | 0.50687 | 0.25439 | 0.75934 | 727.1288 | 926.1128 | 51.5282 | 54.4389 | 35.5611 | 0.022522 | 35.5836 | 244.1141
|  | 45673.6542 | 45673.6542 | 46.6542 | 2460692.1542 | 0.25044 | 296.3348 | 9372.9668 | 0.016698 | 0.43825 | 296.7731 | 9373.4051 | 0.98374 | 296.7673 | 23.436 | 23.4386 | -61.1986 | -20.8022 | 0.043032 | -9.8886 | 90.8911 | 0.50687 | 0.25439 | 0.75934 | 727.1287 | 932.1114 | 53.0279 | 55.7905 | 34.2095 | 0.023677 | 34.2332 | 244.5679
|  | 45673.6583 | 45673.6583 | 46.6583 | 2460692.1583 | 0.25044 | 296.3389 | 9372.9709 | 0.016698 | 0.43839 | 296.7773 | 9373.4093 | 0.98374 | 296.7716 | 23.436 | 23.4386 | -61.1942 | -20.8014 | 0.043032 | -9.89 | 90.8911 | 0.50687 | 0.25439 | 0.75934 | 727.1287 | 938.11 | 54.5275 | 57.147 | 32.853 | 0.02492 | 32.8779 | 244.9923
|  | 45673.6625 | 45673.6625 | 46.6625 | 2460692.1625 | 0.25044 | 296.3431 | 9372.975 | 0.016698 | 0.43853 | 296.7816 | 9373.4136 | 0.98374 | 296.7758 | 23.436 | 23.4386 | -61.1897 | -20.8005 | 0.043032 | -9.8914 | 90.8911 | 0.50687 | 0.25439 | 0.75934 | 727.1287 | 944.1086 | 56.0272 | 58.5081 | 31.4919 | 0.02626 | 31.5182 | 245.3891
|  | 45673.6667 | 45673.6667 | 46.6667 | 2460692.1667 | 0.25044 | 296.3472 | 9372.9791 | 0.016698 | 0.43866 | 296.7858 | 9373.4178 | 0.98374 | 296.7801 | 23.436 | 23.4386 | -61.1853 | -20.7997 | 0.043032 | -9.8928 | 90.8911 | 0.50687 | 0.25439 | 0.75935 | 727.1286 | 950.1072 | 57.5268 | 59.8733 | 30.1267 | 0.027712 | 30.1544 | 245.7598
|  | 45673.6708 | 45673.6708 | 46.6708 | 2460692.1708 | 0.25044 | 296.3513 | 9372.9833 | 0.016698 | 0.4388 | 296.7901 | 9373.4221 | 0.98374 | 296.7843 | 23.436 | 23.4386 | -61.1808 | -20.7989 | 0.043032 | -9.8942 | 90.8911 | 0.50687 | 0.2544 | 0.75935 | 727.1286 | 956.1058 | 59.0265 | 61.2425 | 28.7575 | 0.029291 | 28.7868 | 246.106
|  | 45673.675 | 45673.675 | 46.675 | 2460692.175 | 0.25044 | 296.3554 | 9372.9874 | 0.016698 | 0.43894 | 296.7943 | 9373.4263 | 0.98374 | 296.7886 | 23.436 | 23.4386 | -61.1764 | -20.7981 | 0.043032 | -9.8955 | 90.8911 | 0.50687 | 0.2544 | 0.75935 | 727.1285 | 962.1045 | 60.5261 | 62.6151 | 27.3849 | 0.031016 | 27.4159 | 246.4288
|  | 45673.6792 | 45673.6792 | 46.6792 | 2460692.1792 | 0.25044 | 296.3595 | 9372.9915 | 0.016698 | 0.43907 | 296.7985 | 9373.4305 | 0.98374 | 296.7928 | 23.436 | 23.4386 | -61.1719 | -20.7973 | 0.043032 | -9.8969 | 90.8911 | 0.50687 | 0.2544 | 0.75935 | 727.1285 | 968.1031 | 62.0258 | 63.9911 | 26.0089 | 0.03291 | 26.0418 | 246.7294
|  | 45673.6833 | 45673.6833 | 46.6833 | 2460692.1833 | 0.25044 | 296.3636 | 9372.9956 | 0.016698 | 0.43921 | 296.8028 | 9373.4348 | 0.98375 | 296.797 | 23.436 | 23.4386 | -61.1674 | -20.7965 | 0.043032 | -9.8983 | 90.8911 | 0.50687 | 0.2544 | 0.75935 | 727.1285 | 974.1017 | 63.5254 | 65.3701 | 24.6299 | 0.035001 | 24.6649 | 247.0091
|  | 45673.6875 | 45673.6875 | 46.6875 | 2460692.1875 | 0.25044 | 296.3677 | 9372.9997 | 0.016698 | 0.43934 | 296.807 | 9373.439 | 0.98375 | 296.8013 | 23.436 | 23.4386 | -61.163 | -20.7957 | 0.043032 | -9.8997 | 90.8911 | 0.50687 | 0.2544 | 0.75935 | 727.1284 | 980.1003 | 65.0251 | 66.7518 | 23.2482 | 0.037324 | 23.2855 | 247.2686
|  | 45673.6917 | 45673.6917 | 46.6917 | 2460692.1917 | 0.25044 | 296.3718 | 9373.0038 | 0.016698 | 0.43948 | 296.8113 | 9373.4433 | 0.98375 | 296.8055 | 23.436 | 23.4386 | -61.1585 | -20.7949 | 0.043032 | -9.9011 | 90.891 | 0.50688 | 0.2544 | 0.75935 | 727.1284 | 986.0989 | 66.5247 | 68.1361 | 21.8639 | 0.039921 | 21.9039 | 247.509
|  | 45673.6958 | 45673.6958 | 46.6958 | 2460692.1958 | 0.25044 | 296.3759 | 9373.0079 | 0.016698 | 0.43962 | 296.8155 | 9373.4475 | 0.98375 | 296.8098 | 23.436 | 23.4386 | -61.1541 | -20.794 | 0.043032 | -9.9025 | 90.891 | 0.50688 | 0.2544 | 0.75935 | 727.1284 | 992.0975 | 68.0244 | 69.5227 | 20.4773 | 0.042847 | 20.5202 | 247.731
|  | 45673.7 | 45673.7 | 46.7 | 2460692.2 | 0.25044 | 296.38 | 9373.012 | 0.016698 | 0.43975 | 296.8198 | 9373.4518 | 0.98375 | 296.814 | 23.436 | 23.4386 | -61.1496 | -20.7932 | 0.043032 | -9.9039 | 90.891 | 0.50688 | 0.2544 | 0.75935 | 727.1283 | 998.0961 | 69.524 | 70.9114 | 19.0886 | 0.046172 | 19.1348 | 247.9354
|  | 45673.7042 | 45673.7042 | 46.7042 | 2460692.2042 | 0.25044 | 296.3841 | 9373.0161 | 0.016698 | 0.43989 | 296.824 | 9373.456 | 0.98375 | 296.8183 | 23.436 | 23.4386 | -61.1452 | -20.7924 | 0.043032 | -9.9053 | 90.891 | 0.50688 | 0.2544 | 0.75935 | 727.1283 | 1004.0947 | 71.0237 | 72.302 | 17.698 | 0.049985 | 17.748 | 248.1228
|  | 45673.7083 | 45673.7083 | 46.7083 | 2460692.2083 | 0.25044 | 296.3882 | 9373.0202 | 0.016698 | 0.44003 | 296.8283 | 9373.4602 | 0.98375 | 296.8225 | 23.436 | 23.4386 | -61.1407 | -20.7916 | 0.043032 | -9.9067 | 90.891 | 0.50688 | 0.2544 | 0.75935 | 727.1282 | 1010.0933 | 72.5233 | 73.6944 | 16.3056 | 0.054405 | 16.36 | 248.2939
|  | 45673.7125 | 45673.7125 | 46.7125 | 2460692.2125 | 0.25044 | 296.3923 | 9373.0243 | 0.016698 | 0.44016 | 296.8325 | 9373.4645 | 0.98375 | 296.8267 | 23.436 | 23.4386 | -61.1363 | -20.7908 | 0.043032 | -9.9081 | 90.891 | 0.50688 | 0.25441 | 0.75936 | 727.1282 | 1016.0919 | 74.023 | 75.0884 | 14.9116 | 0.059593 | 14.9712 | 248.4492
|  | 45673.7167 | 45673.7167 | 46.7167 | 2460692.2167 | 0.25044 | 296.3964 | 9373.0284 | 0.016698 | 0.4403 | 296.8367 | 9373.4687 | 0.98375 | 296.831 | 23.436 | 23.4386 | -61.1318 | -20.79 | 0.043032 | -9.9095 | 90.891 | 0.50688 | 0.25441 | 0.75936 | 727.1282 | 1022.0905 | 75.5226 | 76.4838 | 13.5162 | 0.06577 | 13.5819 | 248.5891
|  | 45673.7208 | 45673.7208 | 46.7208 | 2460692.2208 | 0.25044 | 296.4005 | 9373.0325 | 0.016698 | 0.44043 | 296.841 | 9373.473 | 0.98375 | 296.8352 | 23.436 | 23.4386 | -61.1274 | -20.7891 | 0.043032 | -9.9109 | 90.891 | 0.50688 | 0.25441 | 0.75936 | 727.1281 | 1028.0891 | 77.0223 | 77.8805 | 12.1195 | 0.073245 | 12.1927 | 248.7142
|  | 45673.725 | 45673.725 | 46.725 | 2460692.225 | 0.25044 | 296.4047 | 9373.0366 | 0.016698 | 0.44057 | 296.8452 | 9373.4772 | 0.98375 | 296.8395 | 23.436 | 23.4386 | -61.1229 | -20.7883 | 0.043032 | -9.9123 | 90.891 | 0.50688 | 0.25441 | 0.75936 | 727.1281 | 1034.0877 | 78.5219 | 79.2783 | 10.7217 | 0.08247 | 10.8041 | 248.8247
|  | 45673.7292 | 45673.7292 | 46.7292 | 2460692.2292 | 0.25044 | 296.4088 | 9373.0407 | 0.016698 | 0.44071 | 296.8495 | 9373.4815 | 0.98375 | 296.8437 | 23.436 | 23.4386 | -61.1185 | -20.7875 | 0.043032 | -9.9137 | 90.891 | 0.50688 | 0.25441 | 0.75936 | 727.128 | 1040.0863 | 80.0216 | 80.6771 | 9.3229 | 0.094114 | 9.417 | 248.9211
|  | 45673.7333 | 45673.7333 | 46.7333 | 2460692.2333 | 0.25044 | 296.4129 | 9373.0449 | 0.016698 | 0.44084 | 296.8537 | 9373.4857 | 0.98375 | 296.848 | 23.436 | 23.4386 | -61.114 | -20.7867 | 0.043032 | -9.9151 | 90.891 | 0.50689 | 0.25441 | 0.75936 | 727.128 | 1046.0849 | 81.5212 | 82.0768 | 7.9232 | 0.10921 | 8.0324 | 249.0035
|  | 45673.7375 | 45673.7375 | 46.7375 | 2460692.2375 | 0.25044 | 296.417 | 9373.049 | 0.016698 | 0.44098 | 296.858 | 9373.4899 | 0.98375 | 296.8522 | 23.436 | 23.4386 | -61.1095 | -20.7859 | 0.043032 | -9.9165 | 90.891 | 0.50689 | 0.25441 | 0.75936 | 727.128 | 1052.0835 | 83.0209 | 83.4772 | 6.5228 | 0.12936 | 6.6522 | 249.0723
|  | 45673.7417 | 45673.7417 | 46.7417 | 2460692.2417 | 0.25044 | 296.4211 | 9373.0531 | 0.016698 | 0.44112 | 296.8622 | 9373.4942 | 0.98375 | 296.8565 | 23.436 | 23.4386 | -61.1051 | -20.7851 | 0.043032 | -9.9179 | 90.891 | 0.50689 | 0.25441 | 0.75936 | 727.1279 | 1058.0821 | 84.5205 | 84.8781 | 5.1219 | 0.15718 | 5.279 | 249.1277
|  | 45673.7458 | 45673.7458 | 46.7458 | 2460692.2458 | 0.25044 | 296.4252 | 9373.0572 | 0.016698 | 0.44125 | 296.8664 | 9373.4984 | 0.98375 | 296.8607 | 23.436 | 23.4386 | -61.1006 | -20.7843 | 0.043032 | -9.9193 | 90.891 | 0.50689 | 0.25441 | 0.75936 | 727.1279 | 1064.0807 | 86.0202 | 86.2796 | 3.7204 | 0.19885 | 3.9193 | 249.1698
|  | 45673.75 | 45673.75 | 46.75 | 2460692.25 | 0.25044 | 296.4293 | 9373.0613 | 0.016698 | 0.44139 | 296.8707 | 9373.5027 | 0.98375 | 296.8649 | 23.436 | 23.4386 | -61.0962 | -20.7834 | 0.043032 | -9.9206 | 90.891 | 0.50689 | 0.25441 | 0.75936 | 727.1279 | 1070.0794 | 87.5198 | 87.6813 | 2.3187 | 0.26402 | 2.5827 | 249.1987
|  | 45673.7542 | 45673.7542 | 46.7542 | 2460692.2542 | 0.25044 | 296.4334 | 9373.0654 | 0.016698 | 0.44152 | 296.8749 | 9373.5069 | 0.98375 | 296.8692 | 23.436 | 23.4386 | -61.0917 | -20.7826 | 0.043032 | -9.922 | 90.891 | 0.50689 | 0.25442 | 0.75937 | 727.1278 | 1076.078 | 89.0195 | 89.0833 | 0.91671 | 0.37153 | 1.2882 | 249.2146
|  | 45673.7583 | 45673.7583 | 46.7583 | 2460692.2583 | 0.25044 | 296.4375 | 9373.0695 | 0.016698 | 0.44166 | 296.8792 | 9373.5112 | 0.98375 | 296.8734 | 23.436 | 23.4386 | -61.0873 | -20.7818 | 0.043032 | -9.9234 | 90.891 | 0.50689 | 0.25442 | 0.75937 | 727.1278 | 1082.0766 | 90.5191 | 90.4854 | -0.48537 | 0.55899 | 0.073628 | 249.2174
|  | 45673.7625 | 45673.7625 | 46.7625 | 2460692.2625 | 0.25044 | 296.4416 | 9373.0736 | 0.016698 | 0.4418 | 296.8834 | 9373.5154 | 0.98375 | 296.8777 | 23.436 | 23.4386 | -61.0828 | -20.781 | 0.043032 | -9.9248 | 90.891 | 0.50689 | 0.25442 | 0.75937 | 727.1277 | 1088.0752 | 92.0188 | 91.8874 | -1.8874 | 0.1751 | -1.7123 | 249.2072
|  | 45673.7667 | 45673.7667 | 46.7667 | 2460692.2667 | 0.25044 | 296.4457 | 9373.0777 | 0.016698 | 0.44193 | 296.8877 | 9373.5196 | 0.98375 | 296.8819 | 23.436 | 23.4386 | -61.0784 | -20.7802 | 0.043032 | -9.9262 | 90.891 | 0.50689 | 0.25442 | 0.75937 | 727.1277 | 1094.0738 | 93.5184 | 93.2893 | -3.2893 | 0.1004 | -3.1889 | 249.1839
|  | 45673.7708 | 45673.7708 | 46.7708 | 2460692.2708 | 0.25044 | 296.4498 | 9373.0818 | 0.016698 | 0.44207 | 296.8919 | 9373.5239 | 0.98375 | 296.8862 | 23.436 | 23.4386 | -61.0739 | -20.7794 | 0.043032 | -9.9276 | 90.891 | 0.50689 | 0.25442 | 0.75937 | 727.1277 | 1100.0724 | 95.0181 | 94.6909 | -4.6909 | 0.070318 | -4.6206 | 249.1476
|  | 45673.775 | 45673.775 | 46.775 | 2460692.275 | 0.25044 | 296.4539 | 9373.0859 | 0.016698 | 0.44221 | 296.8961 | 9373.5281 | 0.98375 | 296.8904 | 23.436 | 23.4386 | -61.0695 | -20.7785 | 0.043032 | -9.929 | 90.891 | 0.5069 | 0.25442 | 0.75937 | 727.1276 | 1106.071 | 96.5178 | 96.0922 | -6.0922 | 0.054061 | -6.0381 | 249.0979
|  | 45673.7792 | 45673.7792 | 46.7792 | 2460692.2792 | 0.25044 | 296.458 | 9373.09 | 0.016698 | 0.44234 | 296.9004 | 9373.5324 | 0.98375 | 296.8946 | 23.436 | 23.4386 | -61.065 | -20.7777 | 0.043032 | -9.9304 | 90.8909 | 0.5069 | 0.25442 | 0.75937 | 727.1276 | 1112.0696 | 98.0174 | 97.4929 | -7.4929 | 0.04387 | -7.449 | 249.0349
|  | 45673.7833 | 45673.7833 | 46.7833 | 2460692.2833 | 0.25044 | 296.4621 | 9373.0941 | 0.016698 | 0.44248 | 296.9046 | 9373.5366 | 0.98375 | 296.8989 | 23.436 | 23.4386 | -61.0606 | -20.7769 | 0.043032 | -9.9318 | 90.8909 | 0.5069 | 0.25442 | 0.75937 | 727.1275 | 1118.0682 | 99.5171 | 98.893 | -8.893 | 0.036876 | -8.8561 | 248.9584
|  | 45673.7875 | 45673.7875 | 46.7875 | 2460692.2875 | 0.25044 | 296.4663 | 9373.0982 | 0.016698 | 0.44261 | 296.9089 | 9373.5409 | 0.98375 | 296.9031 | 23.436 | 23.4386 | -61.0561 | -20.7761 | 0.043032 | -9.9332 | 90.8909 | 0.5069 | 0.25442 | 0.75937 | 727.1275 | 1124.0668 | 101.0167 | 100.2922 | -10.2922 | 0.031775 | -10.2605 | 248.868
|  | 45673.7917 | 45673.7917 | 46.7917 | 2460692.2917 | 0.25044 | 296.4704 | 9373.1023 | 0.016698 | 0.44275 | 296.9131 | 9373.5451 | 0.98375 | 296.9074 | 23.436 | 23.4386 | -61.0516 | -20.7753 | 0.043032 | -9.9346 | 90.8909 | 0.5069 | 0.25442 | 0.75937 | 727.1275 | 1130.0654 | 102.5164 | 101.6906 | -11.6906 | 0.027885 | -11.6627 | 248.7636
|  | 45673.7958 | 45673.7958 | 46.7958 | 2460692.2958 | 0.25044 | 296.4745 | 9373.1065 | 0.016698 | 0.44289 | 296.9174 | 9373.5493 | 0.98375 | 296.9116 | 23.436 | 23.4386 | -61.0472 | -20.7745 | 0.043032 | -9.936 | 90.8909 | 0.5069 | 0.25443 | 0.75937 | 727.1274 | 1136.064 | 104.016 | 103.088 | -13.088 | 0.024819 | -13.0631 | 248.6447
|  | 45673.8 | 45673.8 | 46.8 | 2460692.3 | 0.25044 | 296.4786 | 9373.1106 | 0.016698 | 0.44302 | 296.9216 | 9373.5536 | 0.98375 | 296.9159 | 23.436 | 23.4386 | -61.0427 | -20.7736 | 0.043032 | -9.9373 | 90.8909 | 0.5069 | 0.25443 | 0.75938 | 727.1274 | 1142.0627 | 105.5157 | 104.4841 | -14.4841 | 0.022337 | -14.4618 | 248.5112
|  | 45673.8042 | 45673.8042 | 46.8042 | 2460692.3042 | 0.25044 | 296.4827 | 9373.1147 | 0.016698 | 0.44316 | 296.9258 | 9373.5578 | 0.98375 | 296.9201 | 23.436 | 23.4386 | -61.0383 | -20.7728 | 0.043032 | -9.9387 | 90.8909 | 0.5069 | 0.25443 | 0.75938 | 727.1274 | 1148.0613 | 107.0153 | 105.8789 | -15.8789 | 0.020284 | -15.8586 | 248.3625
|  | 45673.8083 | 45673.8083 | 46.8083 | 2460692.3083 | 0.25044 | 296.4868 | 9373.1188 | 0.016698 | 0.44329 | 296.9301 | 9373.5621 | 0.98375 | 296.9243 | 23.436 | 23.4386 | -61.0338 | -20.772 | 0.043032 | -9.9401 | 90.8909 | 0.5069 | 0.25443 | 0.75938 | 727.1273 | 1154.0599 | 108.515 | 107.2722 | -17.2722 | 0.018557 | -17.2536 | 248.1981
|  | 45673.8125 | 45673.8125 | 46.8125 | 2460692.3125 | 0.25044 | 296.4909 | 9373.1229 | 0.016698 | 0.44343 | 296.9343 | 9373.5663 | 0.98375 | 296.9286 | 23.436 | 23.4386 | -61.0294 | -20.7712 | 0.043032 | -9.9415 | 90.8909 | 0.5069 | 0.25443 | 0.75938 | 727.1273 | 1160.0585 | 110.0146 | 108.6638 | -18.6638 | 0.017082 | -18.6467 | 248.0176
|  | 45673.8167 | 45673.8167 | 46.8167 | 2460692.3167 | 0.25044 | 296.495 | 9373.127 | 0.016698 | 0.44357 | 296.9386 | 9373.5706 | 0.98375 | 296.9328 | 23.436 | 23.4386 | -61.0249 | -20.7704 | 0.043032 | -9.9429 | 90.8909 | 0.5069 | 0.25443 | 0.75938 | 727.1272 | 1166.0571 | 111.5143 | 110.0536 | -20.0536 | 0.015807 | -20.0378 | 247.8204
|  | 45673.8208 | 45673.8208 | 46.8208 | 2460692.3208 | 0.25044 | 296.4991 | 9373.1311 | 0.016698 | 0.4437 | 296.9428 | 9373.5748 | 0.98375 | 296.9371 | 23.436 | 23.4386 | -61.0205 | -20.7696 | 0.043032 | -9.9443 | 90.8909 | 0.50691 | 0.25443 | 0.75938 | 727.1272 | 1172.0557 | 113.0139 | 111.4413 | -21.4413 | 0.014692 | -21.4266 | 247.6058
|  | 45673.825 | 45673.825 | 46.825 | 2460692.325 | 0.25044 | 296.5032 | 9373.1352 | 0.016698 | 0.44384 | 296.9471 | 9373.579 | 0.98375 | 296.9413 | 23.436 | 23.4386 | -61.016 | -20.7687 | 0.043032 | -9.9457 | 90.8909 | 0.50691 | 0.25443 | 0.75938 | 727.1272 | 1178.0543 | 114.5136 | 112.8269 | -22.8269 | 0.013708 | -22.8132 | 247.3731
|  | 45673.8292 | 45673.8292 | 46.8292 | 2460692.3292 | 0.25044 | 296.5073 | 9373.1393 | 0.016698 | 0.44398 | 296.9513 | 9373.5833 | 0.98375 | 296.9456 | 23.436 | 23.4386 | -61.0116 | -20.7679 | 0.043032 | -9.9471 | 90.8909 | 0.50691 | 0.25443 | 0.75938 | 727.1271 | 1184.0529 | 116.0132 | 114.21 | -24.21 | 0.012833 | -24.1971 | 247.1216
|  | 45673.8333 | 45673.8333 | 46.8333 | 2460692.3333 | 0.25044 | 296.5114 | 9373.1434 | 0.016698 | 0.44411 | 296.9555 | 9373.5875 | 0.98376 | 296.9498 | 23.436 | 23.4386 | -61.0071 | -20.7671 | 0.043032 | -9.9485 | 90.8909 | 0.50691 | 0.25443 | 0.75938 | 727.1271 | 1190.0515 | 117.5129 | 115.5904 | -25.5904 | 0.012048 | -25.5784 | 246.8503
|  | 45673.8375 | 45673.8375 | 46.8375 | 2460692.3375 | 0.25044 | 296.5155 | 9373.1475 | 0.016698 | 0.44425 | 296.9598 | 9373.5918 | 0.98376 | 296.954 | 23.436 | 23.4386 | -61.0027 | -20.7663 | 0.043032 | -9.9498 | 90.8909 | 0.50691 | 0.25443 | 0.75938 | 727.127 | 1196.0502 | 119.0125 | 116.968 | -26.968 | 0.01134 | -26.9567 | 246.5583
|  | 45673.8417 | 45673.8417 | 46.8417 | 2460692.3417 | 0.25044 | 296.5196 | 9373.1516 | 0.016698 | 0.44438 | 296.964 | 9373.596 | 0.98376 | 296.9583 | 23.436 | 23.4386 | -60.9982 | -20.7655 | 0.043032 | -9.9512 | 90.8909 | 0.50691 | 0.25444 | 0.75939 | 727.127 | 1202.0488 | 120.5122 | 118.3424 | -28.3424 | 0.010697 | -28.3317 | 246.2446
|  | 45673.8458 | 45673.8458 | 46.8458 | 2460692.3458 | 0.25044 | 296.5238 | 9373.1557 | 0.016698 | 0.44452 | 296.9683 | 9373.6003 | 0.98376 | 296.9625 | 23.436 | 23.4386 | -60.9938 | -20.7646 | 0.043032 | -9.9526 | 90.8909 | 0.50691 | 0.25444 | 0.75939 | 727.127 | 1208.0474 | 122.0118 | 119.7134 | -29.7134 | 0.01011 | -29.7033 | 245.908
|  | 45673.85 | 45673.85 | 46.85 | 2460692.35 | 0.25044 | 296.5279 | 9373.1598 | 0.016698 | 0.44466 | 296.9725 | 9373.6045 | 0.98376 | 296.9668 | 23.436 | 23.4386 | -60.9893 | -20.7638 | 0.043032 | -9.954 | 90.8909 | 0.50691 | 0.25444 | 0.75939 | 727.1269 | 1214.046 | 123.5115 | 121.0807 | -31.0807 | 0.0095723 | -31.0711 | 245.5473
|  | 45673.8542 | 45673.8542 | 46.8542 | 2460692.3542 | 0.25044 | 296.532 | 9373.1639 | 0.016698 | 0.44479 | 296.9768 | 9373.6087 | 0.98376 | 296.971 | 23.436 | 23.4386 | -60.9849 | -20.763 | 0.043032 | -9.9554 | 90.8909 | 0.50691 | 0.25444 | 0.75939 | 727.1269 | 1220.0446 | 125.0112 | 122.444 | -32.444 | 0.0090767 | -32.4349 | 245.161
|  | 45673.8583 | 45673.8583 | 46.8583 | 2460692.3583 | 0.25044 | 296.5361 | 9373.1681 | 0.016698 | 0.44493 | 296.981 | 9373.613 | 0.98376 | 296.9753 | 23.436 | 23.4386 | -60.9804 | -20.7622 | 0.043032 | -9.9568 | 90.8909 | 0.50691 | 0.25444 | 0.75939 | 727.1269 | 1226.0432 | 126.5108 | 123.8028 | -33.8028 | 0.0086182 | -33.7942 | 244.7477
|  | 45673.8625 | 45673.8625 | 46.8625 | 2460692.3625 | 0.25044 | 296.5402 | 9373.1722 | 0.016698 | 0.44506 | 296.9852 | 9373.6172 | 0.98376 | 296.9795 | 23.436 | 23.4386 | -60.976 | -20.7614 | 0.043032 | -9.9582 | 90.8909 | 0.50692 | 0.25444 | 0.75939 | 727.1268 | 1232.0418 | 128.0105 | 125.1569 | -35.1569 | 0.0081926 | -35.1487 | 244.3057
|  | 45673.8667 | 45673.8667 | 46.8667 | 2460692.3667 | 0.25044 | 296.5443 | 9373.1763 | 0.016698 | 0.4452 | 296.9895 | 9373.6215 | 0.98376 | 296.9837 | 23.436 | 23.4386 | -60.9715 | -20.7606 | 0.043032 | -9.9596 | 90.8908 | 0.50692 | 0.25444 | 0.75939 | 727.1268 | 1238.0404 | 129.5101 | 126.5059 | -36.5059 | 0.007796 | -36.4981 | 243.8332
|  | 45673.8708 | 45673.8708 | 46.8708 | 2460692.3708 | 0.25044 | 296.5484 | 9373.1804 | 0.016698 | 0.44534 | 296.9937 | 9373.6257 | 0.98376 | 296.988 | 23.436 | 23.4386 | -60.967 | -20.7597 | 0.043032 | -9.9609 | 90.8908 | 0.50692 | 0.25444 | 0.75939 | 727.1267 | 1244.0391 | 131.0098 | 127.8491 | -37.8491 | 0.0074255 | -37.8417 | 243.328
|  | 45673.875 | 45673.875 | 46.875 | 2460692.375 | 0.25044 | 296.5525 | 9373.1845 | 0.016698 | 0.44547 | 296.998 | 9373.63 | 0.98376 | 296.9922 | 23.436 | 23.4386 | -60.9626 | -20.7589 | 0.043032 | -9.9623 | 90.8908 | 0.50692 | 0.25444 | 0.75939 | 727.1267 | 1250.0377 | 132.5094 | 129.1863 | -39.1863 | 0.0070782 | -39.1792 | 242.7882
|  | 45673.8792 | 45673.8792 | 46.8792 | 2460692.3792 | 0.25044 | 296.5566 | 9373.1886 | 0.016698 | 0.44561 | 297.0022 | 9373.6342 | 0.98376 | 296.9965 | 23.436 | 23.4386 | -60.9581 | -20.7581 | 0.043032 | -9.9637 | 90.8908 | 0.50692 | 0.25444 | 0.75939 | 727.1267 | 1256.0363 | 134.0091 | 130.5168 | -40.5168 | 0.0067518 | -40.5101 | 242.2112
|  | 45673.8833 | 45673.8833 | 46.8833 | 2460692.3833 | 0.25044 | 296.5607 | 9373.1927 | 0.016698 | 0.44575 | 297.0065 | 9373.6384 | 0.98376 | 297.0007 | 23.436 | 23.4386 | -60.9537 | -20.7573 | 0.043032 | -9.9651 | 90.8908 | 0.50692 | 0.25445 | 0.75939 | 727.1266 | 1262.0349 | 135.5087 | 131.84 | -41.84 | 0.0064443 | -41.8336 | 241.5943
|  | 45673.8875 | 45673.8875 | 46.8875 | 2460692.3875 | 0.25044 | 296.5648 | 9373.1968 | 0.016698 | 0.44588 | 297.0107 | 9373.6427 | 0.98376 | 297.005 | 23.436 | 23.4386 | -60.9492 | -20.7565 | 0.043032 | -9.9665 | 90.8908 | 0.50692 | 0.25445 | 0.7594 | 727.1266 | 1268.0335 | 137.0084 | 133.1553 | -43.1553 | 0.006154 | -43.1492 | 240.9347
|  | 45673.8917 | 45673.8917 | 46.8917 | 2460692.3917 | 0.25044 | 296.5689 | 9373.2009 | 0.016698 | 0.44602 | 297.0149 | 9373.6469 | 0.98376 | 297.0092 | 23.436 | 23.4386 | -60.9448 | -20.7556 | 0.043032 | -9.9679 | 90.8908 | 0.50692 | 0.25445 | 0.7594 | 727.1265 | 1274.0321 | 138.508 | 134.462 | -44.462 | 0.0058794 | -44.4561 | 240.2291
|  | 45673.8958 | 45673.8958 | 46.8958 | 2460692.3958 | 0.25044 | 296.573 | 9373.205 | 0.016698 | 0.44615 | 297.0192 | 9373.6512 | 0.98376 | 297.0134 | 23.436 | 23.4386 | -60.9403 | -20.7548 | 0.043032 | -9.9693 | 90.8908 | 0.50692 | 0.25445 | 0.7594 | 727.1265 | 1280.0307 | 140.0077 | 135.7591 | -45.7591 | 0.0056191 | -45.7535 | 239.4741
|  | 45673.9 | 45673.9 | 46.9 | 2460692.4 | 0.25044 | 296.5771 | 9373.2091 | 0.016698 | 0.44629 | 297.0234 | 9373.6554 | 0.98376 | 297.0177 | 23.436 | 23.4386 | -60.9359 | -20.754 | 0.043032 | -9.9706 | 90.8908 | 0.50692 | 0.25445 | 0.7594 | 727.1265 | 1286.0294 | 141.5073 | 137.0459 | -47.0459 | 0.005372 | -47.0405 | 238.6656
|  | 45673.9042 | 45673.9042 | 46.9042 | 2460692.4042 | 0.25044 | 296.5812 | 9373.2132 | 0.016698 | 0.44643 | 297.0277 | 9373.6597 | 0.98376 | 297.0219 | 23.436 | 23.4386 | -60.9314 | -20.7532 | 0.043032 | -9.972 | 90.8908 | 0.50693 | 0.25445 | 0.7594 | 727.1264 | 1292.028 | 143.007 | 138.3213 | -48.3213 | 0.005137 | -48.3161 | 237.7995
|  | 45673.9083 | 45673.9083 | 46.9083 | 2460692.4083 | 0.25044 | 296.5854 | 9373.2173 | 0.016698 | 0.44656 | 297.0319 | 9373.6639 | 0.98376 | 297.0262 | 23.436 | 23.4386 | -60.927 | -20.7524 | 0.043032 | -9.9734 | 90.8908 | 0.50693 | 0.25445 | 0.7594 | 727.1264 | 1298.0266 | 144.5066 | 139.5842 | -49.5842 | 0.0049134 | -49.5793 | 236.871
|  | 45673.9125 | 45673.9125 | 46.9125 | 2460692.4125 | 0.25044 | 296.5895 | 9373.2214 | 0.016698 | 0.4467 | 297.0362 | 9373.6681 | 0.98376 | 297.0304 | 23.436 | 23.4386 | -60.9225 | -20.7515 | 0.043032 | -9.9748 | 90.8908 | 0.50693 | 0.25445 | 0.7594 | 727.1264 | 1304.0252 | 146.0063 | 140.8333 | -50.8333 | 0.0047003 | -50.8286 | 235.875
|  | 45673.9167 | 45673.9167 | 46.9167 | 2460692.4167 | 0.25044 | 296.5936 | 9373.2255 | 0.016698 | 0.44683 | 297.0404 | 9373.6724 | 0.98376 | 297.0347 | 23.436 | 23.4386 | -60.9181 | -20.7507 | 0.043032 | -9.9762 | 90.8908 | 0.50693 | 0.25445 | 0.7594 | 727.1263 | 1310.0238 | 147.506 | 142.0673 | -52.0673 | 0.0044971 | -52.0628 | 234.8058
|  | 45673.9208 | 45673.9208 | 46.9208 | 2460692.4208 | 0.25044 | 296.5977 | 9373.2297 | 0.016698 | 0.44697 | 297.0446 | 9373.6766 | 0.98376 | 297.0389 | 23.436 | 23.4386 | -60.9136 | -20.7499 | 0.043032 | -9.9776 | 90.8908 | 0.50693 | 0.25445 | 0.7594 | 727.1263 | 1316.0224 | 149.0056 | 143.2846 | -53.2846 | 0.0043032 | -53.2803 | 233.6572
|  | 45673.925 | 45673.925 | 46.925 | 2460692.425 | 0.25044 | 296.6018 | 9373.2338 | 0.016698 | 0.44711 | 297.0489 | 9373.6809 | 0.98376 | 297.0431 | 23.436 | 23.4386 | -60.9092 | -20.7491 | 0.043032 | -9.979 | 90.8908 | 0.50693 | 0.25446 | 0.7594 | 727.1262 | 1322.021 | 150.5053 | 144.4834 | -54.4834 | 0.0041182 | -54.4793 | 232.4225
|  | 45673.9292 | 45673.9292 | 46.9292 | 2460692.4292 | 0.25044 | 296.6059 | 9373.2379 | 0.016698 | 0.44724 | 297.0531 | 9373.6851 | 0.98376 | 297.0474 | 23.436 | 23.4386 | -60.9047 | -20.7483 | 0.043032 | -9.9803 | 90.8908 | 0.50693 | 0.25446 | 0.75941 | 727.1262 | 1328.0197 | 152.0049 | 145.6618 | -55.6618 | 0.0039417 | -55.6579 | 231.0943
|  | 45673.9333 | 45673.9333 | 46.9333 | 2460692.4333 | 0.25044 | 296.61 | 9373.242 | 0.016698 | 0.44738 | 297.0574 | 9373.6893 | 0.98376 | 297.0516 | 23.436 | 23.4386 | -60.9003 | -20.7474 | 0.043032 | -9.9817 | 90.8908 | 0.50693 | 0.25446 | 0.75941 | 727.1262 | 1334.0183 | 153.5046 | 146.8176 | -56.8176 | 0.0037733 | -56.8138 | 229.6647
|  | 45673.9375 | 45673.9375 | 46.9375 | 2460692.4375 | 0.25044 | 296.6141 | 9373.2461 | 0.016698 | 0.44752 | 297.0616 | 9373.6936 | 0.98376 | 297.0559 | 23.436 | 23.4386 | -60.8958 | -20.7466 | 0.043032 | -9.9831 | 90.8908 | 0.50693 | 0.25446 | 0.75941 | 727.1261 | 1340.0169 | 155.0042 | 147.9482 | -57.9482 | 0.0036128 | -57.9446 | 228.1252
|  | 45673.9417 | 45673.9417 | 46.9417 | 2460692.4417 | 0.25044 | 296.6182 | 9373.2502 | 0.016698 | 0.44765 | 297.0659 | 9373.6978 | 0.98376 | 297.0601 | 23.436 | 23.4386 | -60.8914 | -20.7458 | 0.043032 | -9.9845 | 90.8908 | 0.50693 | 0.25446 | 0.75941 | 727.1261 | 1346.0155 | 156.5039 | 149.0509 | -59.0509 | 0.00346 | -59.0474 | 226.4666
|  | 45673.9458 | 45673.9458 | 46.9458 | 2460692.4458 | 0.25044 | 296.6223 | 9373.2543 | 0.016698 | 0.44779 | 297.0701 | 9373.7021 | 0.98376 | 297.0644 | 23.436 | 23.4386 | -60.8869 | -20.745 | 0.043032 | -9.9859 | 90.8908 | 0.50693 | 0.25446 | 0.75941 | 727.126 | 1352.0141 | 158.0035 | 150.1225 | -60.1225 | 0.0033149 | -60.1192 | 224.6793
|  | 45673.95 | 45673.95 | 46.95 | 2460692.45 | 0.25044 | 296.6264 | 9373.2584 | 0.016698 | 0.44792 | 297.0743 | 9373.7063 | 0.98376 | 297.0686 | 23.436 | 23.4386 | -60.8825 | -20.7442 | 0.043032 | -9.9873 | 90.8908 | 0.50694 | 0.25446 | 0.75941 | 727.126 | 1358.0127 | 159.5032 | 151.1597 | -61.1597 | 0.0031774 | -61.1565 | 222.7535
|  | 45673.9542 | 45673.9542 | 46.9542 | 2460692.4542 | 0.25044 | 296.6305 | 9373.2625 | 0.016698 | 0.44806 | 297.0786 | 9373.7106 | 0.98376 | 297.0728 | 23.436 | 23.4386 | -60.878 | -20.7433 | 0.043032 | -9.9886 | 90.8907 | 0.50694 | 0.25446 | 0.75941 | 727.126 | 1364.0114 | 161.0028 | 152.1584 | -62.1584 | 0.0030475 | -62.1553 | 220.6791
|  | 45673.9583 | 45673.9583 | 46.9583 | 2460692.4583 | 0.25044 | 296.6346 | 9373.2666 | 0.016698 | 0.4482 | 297.0828 | 9373.7148 | 0.98376 | 297.0771 | 23.436 | 23.4386 | -60.8736 | -20.7425 | 0.043032 | -9.99 | 90.8907 | 0.50694 | 0.25446 | 0.75941 | 727.1259 | 1370.01 | 162.5025 | 153.1143 | -63.1143 | 0.0029255 | -63.1114 | 218.4462
|  | 45673.9625 | 45673.9625 | 46.9625 | 2460692.4625 | 0.25044 | 296.6387 | 9373.2707 | 0.016698 | 0.44833 | 297.0871 | 9373.719 | 0.98376 | 297.0813 | 23.436 | 23.4386 | -60.8691 | -20.7417 | 0.043032 | -9.9914 | 90.8907 | 0.50694 | 0.25446 | 0.75941 | 727.1259 | 1376.0086 | 164.0021 | 154.0228 | -64.0228 | 0.0028114 | -64.02 | 216.0455
|  | 45673.9667 | 45673.9667 | 46.9667 | 2460692.4667 | 0.25044 | 296.6429 | 9373.2748 | 0.016698 | 0.44847 | 297.0913 | 9373.7233 | 0.98376 | 297.0856 | 23.436 | 23.4386 | -60.8647 | -20.7409 | 0.043032 | -9.9928 | 90.8907 | 0.50694 | 0.25447 | 0.75941 | 727.1258 | 1382.0072 | 165.5018 | 154.8787 | -64.8787 | 0.0027055 | -64.876 | 213.4689
|  | 45673.9708 | 45673.9708 | 46.9708 | 2460692.4708 | 0.25044 | 296.647 | 9373.2789 | 0.016698 | 0.4486 | 297.0956 | 9373.7275 | 0.98376 | 297.0898 | 23.436 | 23.4386 | -60.8602 | -20.74 | 0.043032 | -9.9942 | 90.8907 | 0.50694 | 0.25447 | 0.75941 | 727.1258 | 1388.0058 | 167.0015 | 155.6763 | -65.6763 | 0.0026081 | -65.6737 | 210.7101
|  | 45673.975 | 45673.975 | 46.975 | 2460692.475 | 0.25044 | 296.6511 | 9373.283 | 0.016698 | 0.44874 | 297.0998 | 9373.7318 | 0.98376 | 297.0941 | 23.436 | 23.4386 | -60.8558 | -20.7392 | 0.043032 | -9.9956 | 90.8907 | 0.50694 | 0.25447 | 0.75942 | 727.1258 | 1394.0044 | 168.5011 | 156.4098 | -66.4098 | 0.0025197 | -66.4073 | 207.7655
|  | 45673.9792 | 45673.9792 | 46.9792 | 2460692.4792 | 0.25044 | 296.6552 | 9373.2871 | 0.016698 | 0.44888 | 297.104 | 9373.736 | 0.98376 | 297.0983 | 23.436 | 23.4386 | -60.8513 | -20.7384 | 0.043032 | -9.9969 | 90.8907 | 0.50694 | 0.25447 | 0.75942 | 727.1257 | 1400.0031 | 170.0008 | 157.0729 | -67.0729 | 0.0024406 | -67.0704 | 204.6353
|  | 45673.9833 | 45673.9833 | 46.9833 | 2460692.4833 | 0.25044 | 296.6593 | 9373.2913 | 0.016698 | 0.44901 | 297.1083 | 9373.7403 | 0.98377 | 297.1025 | 23.436 | 23.4386 | -60.8469 | -20.7376 | 0.043032 | -9.9983 | 90.8907 | 0.50694 | 0.25447 | 0.75942 | 727.1257 | 1406.0017 | 171.5004 | 157.6594 | -67.6594 | 0.0023712 | -67.657 | 201.3243
|  | 45673.9875 | 45673.9875 | 46.9875 | 2460692.4875 | 0.25044 | 296.6634 | 9373.2954 | 0.016698 | 0.44915 | 297.1125 | 9373.7445 | 0.98377 | 297.1068 | 23.436 | 23.4386 | -60.8424 | -20.7368 | 0.043032 | -9.9997 | 90.8907 | 0.50694 | 0.25447 | 0.75942 | 727.1257 | 1412.0003 | 173.0001 | 158.1631 | -68.1631 | 0.0023122 | -68.1608 | 197.8428
|  | 45673.9917 | 45673.9917 | 46.9917 | 2460692.4917 | 0.25044 | 296.6675 | 9373.2995 | 0.016698 | 0.44928 | 297.1168 | 9373.7487 | 0.98377 | 297.111 | 23.436 | 23.4386 | -60.838 | -20.7359 | 0.043032 | -10.0011 | 90.8907 | 0.50695 | 0.25447 | 0.75942 | 727.1256 | 1417.9989 | 174.4997 | 158.5781 | -68.5781 | 0.0022638 | -68.5758 | 194.2076
|  | 45673.9958 | 45673.9958 | 46.9958 | 2460692.4958 | 0.25044 | 296.6716 | 9373.3036 | 0.016698 | 0.44942 | 297.121 | 9373.753 | 0.98377 | 297.1153 | 23.436 | 23.4386 | -60.8335 | -20.7351 | 0.043032 | -10.0025 | 90.8907 | 0.50695 | 0.25447 | 0.75942 | 727.1256 | 1423.9975 | 175.9994 | 158.8992 | -68.8992 | 0.0022266 | -68.897 | 190.442
|  | 45674 | 45674 | 47 | 2460692.5 | 0.25044 | 296.6757 | 9373.3077 | 0.016698 | 0.44956 | 297.1253 | 9373.7572 | 0.98377 | 297.1195 | 23.436 | 23.4386 | -60.829 | -20.7343 | 0.043032 | -10.0038 | 90.8907 | 0.50695 | 0.25447 | 0.75942 | 727.1255 | 1429.9962 | 177.499 | 159.122 | -69.122 | 0.0022008 | -69.1198 | 186.5755
|  | 45674.0042 | 45674.0042 | 47.0042 | 2460692.5042 | 0.25045 | 296.6798 | 9373.3118 | 0.016698 | 0.44969 | 297.1295 | 9373.7615 | 0.98377 | 297.1238 | 23.436 | 23.4386 | -60.8246 | -20.7335 | 0.043032 | -10.0052 | 90.8907 | 0.50695 | 0.25447 | 0.75942 | 727.1255 | 1435.9948 | 178.9987 | 159.2434 | -69.2434 | 0.0021868 | -69.2412 | 182.6432
|  | 45674.0083 | 45674.0083 | 47.0083 | 2460692.5083 | 0.25045 | 296.6839 | 9373.3159 | 0.016698 | 0.44983 | 297.1337 | 9373.7657 | 0.98377 | 297.128 | 23.436 | 23.4386 | -60.8201 | -20.7326 | 0.043032 | -10.0066 | 90.8907 | 0.50695 | 0.25447 | 0.75942 | 727.1255 | 1.9934 | -179.5017 | 159.2616 | -69.2616 | 0.0021847 | -69.2594 | 178.6837
|  | 45674.0125 | 45674.0125 | 47.0125 | 2460692.5125 | 0.25045 | 296.688 | 9373.32 | 0.016698 | 0.44996 | 297.138 | 9373.77 | 0.98377 | 297.1322 | 23.436 | 23.4386 | -60.8157 | -20.7318 | 0.043032 | -10.008 | 90.8907 | 0.50695 | 0.25448 | 0.75942 | 727.1254 | 7.992 | -178.002 | 159.1763 | -69.1763 | 0.0021945 | -69.1741 | 174.7372
|  | 45674.0167 | 45674.0167 | 47.0167 | 2460692.5167 | 0.25045 | 296.6921 | 9373.3241 | 0.016698 | 0.4501 | 297.1422 | 9373.7742 | 0.98377 | 297.1365 | 23.436 | 23.4386 | -60.8112 | -20.731 | 0.043032 | -10.0094 | 90.8907 | 0.50695 | 0.25448 | 0.75943 | 727.1254 | 13.9906 | -176.5023 | 158.9888 | -68.9888 | 0.0022162 | -68.9866 | 170.8433
|  | 45674.0208 | 45674.0208 | 47.0208 | 2460692.5208 | 0.25045 | 296.6962 | 9373.3282 | 0.016698 | 0.45024 | 297.1465 | 9373.7784 | 0.98377 | 297.1407 | 23.436 | 23.4386 | -60.8068 | -20.7302 | 0.043032 | -10.0107 | 90.8907 | 0.50695 | 0.25448 | 0.75943 | 727.1253 | 19.9893 | -175.0027 | 158.7018 | -68.7018 | 0.0022494 | -68.6995 | 167.0385
|  | 45674.025 | 45674.025 | 47.025 | 2460692.525 | 0.25045 | 296.7003 | 9373.3323 | 0.016698 | 0.45037 | 297.1507 | 9373.7827 | 0.98377 | 297.145 | 23.436 | 23.4386 | -60.8023 | -20.7294 | 0.043032 | -10.0121 | 90.8907 | 0.50695 | 0.25448 | 0.75943 | 727.1253 | 25.9879 | -173.503 | 158.3192 | -68.3192 | 0.0022939 | -68.3169 | 163.3543
|  | 45674.0292 | 45674.0292 | 47.0292 | 2460692.5292 | 0.25045 | 296.7045 | 9373.3364 | 0.016698 | 0.45051 | 297.155 | 9373.7869 | 0.98377 | 297.1492 | 23.436 | 23.4386 | -60.7979 | -20.7285 | 0.043032 | -10.0135 | 90.8907 | 0.50695 | 0.25448 | 0.75943 | 727.1253 | 31.9865 | -172.0034 | 157.846 | -67.846 | 0.0023493 | -67.8436 | 159.8164
|  | 45674.0333 | 45674.0333 | 47.0333 | 2460692.5333 | 0.25045 | 296.7086 | 9373.3405 | 0.016698 | 0.45064 | 297.1592 | 9373.7912 | 0.98377 | 297.1535 | 23.436 | 23.4386 | -60.7934 | -20.7277 | 0.043032 | -10.0149 | 90.8907 | 0.50695 | 0.25448 | 0.75943 | 727.1252 | 37.9851 | -170.5037 | 157.2879 | -67.2879 | 0.0024151 | -67.2854 | 156.4438
|  | 45674.0375 | 45674.0375 | 47.0375 | 2460692.5375 | 0.25045 | 296.7127 | 9373.3446 | 0.016698 | 0.45078 | 297.1634 | 9373.7954 | 0.98377 | 297.1577 | 23.436 | 23.4386 | -60.789 | -20.7269 | 0.043032 | -10.0163 | 90.8906 | 0.50696 | 0.25448 | 0.75943 | 727.1252 | 43.9837 | -169.0041 | 156.6509 | -66.6509 | 0.0024908 | -66.6484 | 153.2491
|  | 45674.0417 | 45674.0417 | 47.0417 | 2460692.5417 | 0.25045 | 296.7168 | 9373.3487 | 0.016698 | 0.45092 | 297.1677 | 9373.7997 | 0.98377 | 297.1619 | 23.436 | 23.4386 | -60.7845 | -20.7261 | 0.043032 | -10.0176 | 90.8906 | 0.50696 | 0.25448 | 0.75943 | 727.1252 | 49.9824 | -167.5044 | 155.9414 | -65.9414 | 0.002576 | -65.9388 | 150.2388
|  | 45674.0458 | 45674.0458 | 47.0458 | 2460692.5458 | 0.25045 | 296.7209 | 9373.3529 | 0.016698 | 0.45105 | 297.1719 | 9373.8039 | 0.98377 | 297.1662 | 23.436 | 23.4386 | -60.7801 | -20.7252 | 0.043032 | -10.019 | 90.8906 | 0.50696 | 0.25448 | 0.75943 | 727.1251 | 55.981 | -166.0048 | 155.1655 | -65.1655 | 0.0026703 | -65.1629 | 147.4148
|  | 45674.05 | 45674.05 | 47.05 | 2460692.55 | 0.25045 | 296.725 | 9373.357 | 0.016698 | 0.45119 | 297.1762 | 9373.8081 | 0.98377 | 297.1704 | 23.436 | 23.4386 | -60.7756 | -20.7244 | 0.043032 | -10.0204 | 90.8906 | 0.50696 | 0.25448 | 0.75943 | 727.1251 | 61.9796 | -164.5051 | 154.3294 | -64.3294 | 0.0027733 | -64.3266 | 144.7745
|  | 45674.0542 | 45674.0542 | 47.0542 | 2460692.5542 | 0.25045 | 296.7291 | 9373.3611 | 0.016698 | 0.45133 | 297.1804 | 9373.8124 | 0.98377 | 297.1747 | 23.436 | 23.4386 | -60.7712 | -20.7236 | 0.043032 | -10.0218 | 90.8906 | 0.50696 | 0.25449 | 0.75943 | 727.125 | 67.9782 | -163.0054 | 153.4387 | -63.4387 | 0.0028845 | -63.4358 | 142.3126
|  | 45674.0583 | 45674.0583 | 47.0583 | 2460692.5583 | 0.25045 | 296.7332 | 9373.3652 | 0.016698 | 0.45146 | 297.1847 | 9373.8166 | 0.98377 | 297.1789 | 23.436 | 23.4386 | -60.7667 | -20.7228 | 0.043032 | -10.0231 | 90.8906 | 0.50696 | 0.25449 | 0.75943 | 727.125 | 73.9769 | -161.5058 | 152.4987 | -62.4987 | 0.0030038 | -62.4957 | 140.0215
|  | 45674.0625 | 45674.0625 | 47.0625 | 2460692.5625 | 0.25045 | 296.7373 | 9373.3693 | 0.016698 | 0.4516 | 297.1889 | 9373.8209 | 0.98377 | 297.1832 | 23.436 | 23.4386 | -60.7623 | -20.7219 | 0.043032 | -10.0245 | 90.8906 | 0.50696 | 0.25449 | 0.75944 | 727.125 | 79.9755 | -160.0061 | 151.5144 | -61.5144 | 0.003131 | -61.5112 | 137.8922
|  | 45674.0667 | 45674.0667 | 47.0667 | 2460692.5667 | 0.25045 | 296.7414 | 9373.3734 | 0.016698 | 0.45173 | 297.1931 | 9373.8251 | 0.98377 | 297.1874 | 23.436 | 23.4386 | -60.7578 | -20.7211 | 0.043032 | -10.0259 | 90.8906 | 0.50696 | 0.25449 | 0.75944 | 727.1249 | 85.9741 | -158.5065 | 150.4902 | -60.4902 | 0.0032658 | -60.4869 | 135.915
|  | 45674.0708 | 45674.0708 | 47.0708 | 2460692.5708 | 0.25045 | 296.7455 | 9373.3775 | 0.016698 | 0.45187 | 297.1974 | 9373.8294 | 0.98377 | 297.1916 | 23.436 | 23.4386 | -60.7534 | -20.7203 | 0.043032 | -10.0273 | 90.8906 | 0.50696 | 0.25449 | 0.75944 | 727.1249 | 91.9727 | -157.0068 | 149.4301 | -59.4301 | 0.0034083 | -59.4267 | 134.0799
|  | 45674.075 | 45674.075 | 47.075 | 2460692.575 | 0.25045 | 296.7496 | 9373.3816 | 0.016698 | 0.45201 | 297.2016 | 9373.8336 | 0.98377 | 297.1959 | 23.436 | 23.4386 | -60.7489 | -20.7195 | 0.043032 | -10.0287 | 90.8906 | 0.50696 | 0.25449 | 0.75944 | 727.1248 | 97.9713 | -155.5072 | 148.3377 | -58.3377 | 0.0035584 | -58.3342 | 132.3769
|  | 45674.0792 | 45674.0792 | 47.0792 | 2460692.5792 | 0.25045 | 296.7537 | 9373.3857 | 0.016698 | 0.45214 | 297.2059 | 9373.8378 | 0.98377 | 297.2001 | 23.436 | 23.4386 | -60.7445 | -20.7186 | 0.043032 | -10.03 | 90.8906 | 0.50697 | 0.25449 | 0.75944 | 727.1248 | 103.97 | -154.0075 | 147.2164 | -57.2164 | 0.0037162 | -57.2127 | 130.7963
|  | 45674.0833 | 45674.0833 | 47.0833 | 2460692.5833 | 0.25045 | 296.7578 | 9373.3898 | 0.016698 | 0.45228 | 297.2101 | 9373.8421 | 0.98377 | 297.2044 | 23.436 | 23.4386 | -60.74 | -20.7178 | 0.043032 | -10.0314 | 90.8906 | 0.50697 | 0.25449 | 0.75944 | 727.1248 | 109.9686 | -152.5079 | 146.069 | -56.069 | 0.0038818 | -56.0651 | 129.3287
|  | 45674.0875 | 45674.0875 | 47.0875 | 2460692.5875 | 0.25045 | 296.762 | 9373.3939 | 0.016698 | 0.45241 | 297.2144 | 9373.8463 | 0.98377 | 297.2086 | 23.436 | 23.4386 | -60.7356 | -20.717 | 0.043032 | -10.0328 | 90.8906 | 0.50697 | 0.25449 | 0.75944 | 727.1247 | 115.9672 | -151.0082 | 144.8981 | -54.8981 | 0.0040555 | -54.8941 | 127.9655
|  | 45674.0917 | 45674.0917 | 47.0917 | 2460692.5917 | 0.25045 | 296.7661 | 9373.398 | 0.016698 | 0.45255 | 297.2186 | 9373.8506 | 0.98377 | 297.2129 | 23.436 | 23.4386 | -60.7311 | -20.7162 | 0.043032 | -10.0342 | 90.8906 | 0.50697 | 0.25449 | 0.75944 | 727.1247 | 121.9658 | -149.5085 | 143.706 | -53.706 | 0.0042376 | -53.7018 | 126.6985
|  | 45674.0958 | 45674.0958 | 47.0958 | 2460692.5958 | 0.25045 | 296.7702 | 9373.4021 | 0.016698 | 0.45269 | 297.2228 | 9373.8548 | 0.98377 | 297.2171 | 23.436 | 23.4386 | -60.7267 | -20.7153 | 0.043032 | -10.0355 | 90.8906 | 0.50697 | 0.2545 | 0.75944 | 727.1246 | 127.9645 | -148.0089 | 142.4948 | -52.4948 | 0.0044283 | -52.4904 | 125.5201
|  | 45674.1 | 45674.1 | 47.1 | 2460692.6 | 0.25045 | 296.7743 | 9373.4062 | 0.016698 | 0.45282 | 297.2271 | 9373.8591 | 0.98377 | 297.2213 | 23.436 | 23.4386 | -60.7222 | -20.7145 | 0.043032 | -10.0369 | 90.8906 | 0.50697 | 0.2545 | 0.75944 | 727.1246 | 133.9631 | -146.5092 | 141.2662 | -51.2662 | 0.0046282 | -51.2616 | 124.4234
|  | 45674.1042 | 45674.1042 | 47.1042 | 2460692.6042 | 0.25045 | 296.7784 | 9373.4103 | 0.016698 | 0.45296 | 297.2313 | 9373.8633 | 0.98377 | 297.2256 | 23.436 | 23.4386 | -60.7178 | -20.7137 | 0.043032 | -10.0383 | 90.8906 | 0.50697 | 0.2545 | 0.75944 | 727.1246 | 139.9617 | -145.0096 | 140.022 | -50.022 | 0.0048378 | -50.0172 | 123.4019
|  | 45674.1083 | 45674.1083 | 47.1083 | 2460692.6083 | 0.25045 | 296.7825 | 9373.4145 | 0.016698 | 0.45309 | 297.2356 | 9373.8675 | 0.98377 | 297.2298 | 23.436 | 23.4386 | -60.7133 | -20.7129 | 0.043032 | -10.0397 | 90.8906 | 0.50697 | 0.2545 | 0.75945 | 727.1245 | 145.9603 | -143.5099 | 138.7635 | -48.7635 | 0.0050577 | -48.7585 | 122.4499
|  | 45674.1125 | 45674.1125 | 47.1125 | 2460692.6125 | 0.25045 | 296.7866 | 9373.4186 | 0.016698 | 0.45323 | 297.2398 | 9373.8718 | 0.98377 | 297.2341 | 23.436 | 23.4386 | -60.7089 | -20.712 | 0.043032 | -10.041 | 90.8906 | 0.50697 | 0.2545 | 0.75945 | 727.1245 | 151.959 | -142.0103 | 137.4921 | -47.4921 | 0.0052887 | -47.4868 | 121.562
|  | 45674.1167 | 45674.1167 | 47.1167 | 2460692.6167 | 0.25045 | 296.7907 | 9373.4227 | 0.016698 | 0.45337 | 297.2441 | 9373.876 | 0.98377 | 297.2383 | 23.436 | 23.4386 | -60.7044 | -20.7112 | 0.043032 | -10.0424 | 90.8906 | 0.50697 | 0.2545 | 0.75945 | 727.1245 | 157.9576 | -140.5106 | 136.2089 | -46.2089 | 0.0055315 | -46.2034 | 120.7334
|  | 45674.1208 | 45674.1208 | 47.1208 | 2460692.6208 | 0.25045 | 296.7948 | 9373.4268 | 0.016698 | 0.4535 | 297.2483 | 9373.8803 | 0.98377 | 297.2426 | 23.436 | 23.4386 | -60.7 | -20.7104 | 0.043032 | -10.0438 | 90.8906 | 0.50697 | 0.2545 | 0.75945 | 727.1244 | 163.9562 | -139.0109 | 134.915 | -44.915 | 0.0057871 | -44.9092 | 119.9596
|  | 45674.125 | 45674.125 | 47.125 | 2460692.625 | 0.25045 | 296.7989 | 9373.4309 | 0.016698 | 0.45364 | 297.2525 | 9373.8845 | 0.98377 | 297.2468 | 23.436 | 23.4386 | -60.6956 | -20.7096 | 0.043032 | -10.0452 | 90.8905 | 0.50698 | 0.2545 | 0.75945 | 727.1244 | 169.9548 | -137.5113 | 133.6113 | -43.6113 | 0.0060567 | -43.6053 | 119.2366
|  | 45674.1292 | 45674.1292 | 47.1292 | 2460692.6292 | 0.25045 | 296.803 | 9373.435 | 0.016698 | 0.45377 | 297.2568 | 9373.8888 | 0.98378 | 297.251 | 23.436 | 23.4386 | -60.6911 | -20.7087 | 0.043032 | -10.0465 | 90.8905 | 0.50698 | 0.2545 | 0.75945 | 727.1243 | 175.9535 | -136.0116 | 132.2987 | -42.2987 | 0.0063414 | -42.2923 | 118.5607
|  | 45674.1333 | 45674.1333 | 47.1333 | 2460692.6333 | 0.25045 | 296.8071 | 9373.4391 | 0.016698 | 0.45391 | 297.261 | 9373.893 | 0.98378 | 297.2553 | 23.436 | 23.4386 | -60.6867 | -20.7079 | 0.043032 | -10.0479 | 90.8905 | 0.50698 | 0.2545 | 0.75945 | 727.1243 | 181.9521 | -134.512 | 130.9778 | -40.9778 | 0.0066428 | -40.9712 | 117.9287
|  | 45674.1375 | 45674.1375 | 47.1375 | 2460692.6375 | 0.25045 | 296.8112 | 9373.4432 | 0.016698 | 0.45405 | 297.2653 | 9373.8972 | 0.98378 | 297.2595 | 23.436 | 23.4386 | -60.6822 | -20.7071 | 0.043032 | -10.0493 | 90.8905 | 0.50698 | 0.2545 | 0.75945 | 727.1243 | 187.9507 | -133.0123 | 129.6494 | -39.6494 | 0.0069625 | -39.6425 | 117.3375
|  | 45674.1417 | 45674.1417 | 47.1417 | 2460692.6417 | 0.25045 | 296.8153 | 9373.4473 | 0.016698 | 0.45418 | 297.2695 | 9373.9015 | 0.98378 | 297.2638 | 23.436 | 23.4386 | -60.6778 | -20.7063 | 0.043032 | -10.0507 | 90.8905 | 0.50698 | 0.25451 | 0.75945 | 727.1242 | 193.9493 | -131.5127 | 128.3142 | -38.3142 | 0.0073024 | -38.3069 | 116.7843
|  | 45674.1458 | 45674.1458 | 47.1458 | 2460692.6458 | 0.25045 | 296.8194 | 9373.4514 | 0.016698 | 0.45432 | 297.2738 | 9373.9057 | 0.98378 | 297.268 | 23.436 | 23.4386 | -60.6733 | -20.7054 | 0.043032 | -10.052 | 90.8905 | 0.50698 | 0.25451 | 0.75945 | 727.1242 | 199.948 | -130.013 | 126.9726 | -36.9726 | 0.0076647 | -36.9649 | 116.2667
|  | 45674.15 | 45674.15 | 47.15 | 2460692.65 | 0.25045 | 296.8236 | 9373.4555 | 0.016698 | 0.45445 | 297.278 | 9373.91 | 0.98378 | 297.2723 | 23.436 | 23.4386 | -60.6689 | -20.7046 | 0.043032 | -10.0534 | 90.8905 | 0.50698 | 0.25451 | 0.75946 | 727.1241 | 205.9466 | -128.5134 | 125.6252 | -35.6252 | 0.008052 | -35.6171 | 115.7824
|  | 45674.1542 | 45674.1542 | 47.1542 | 2460692.6542 | 0.25045 | 296.8277 | 9373.4596 | 0.016698 | 0.45459 | 297.2822 | 9373.9142 | 0.98378 | 297.2765 | 23.436 | 23.4386 | -60.6644 | -20.7038 | 0.043032 | -10.0548 | 90.8905 | 0.50698 | 0.25451 | 0.75946 | 727.1241 | 211.9452 | -127.0137 | 124.2725 | -34.2725 | 0.0084672 | -34.264 | 115.3292
|  | 45674.1583 | 45674.1583 | 47.1583 | 2460692.6583 | 0.25045 | 296.8318 | 9373.4637 | 0.016698 | 0.45473 | 297.2865 | 9373.9185 | 0.98378 | 297.2807 | 23.436 | 23.4386 | -60.66 | -20.7029 | 0.043032 | -10.0562 | 90.8905 | 0.50698 | 0.25451 | 0.75946 | 727.1241 | 217.9438 | -125.514 | 122.9148 | -32.9148 | 0.008914 | -32.9059 | 114.9054
|  | 45674.1625 | 45674.1625 | 47.1625 | 2460692.6625 | 0.25045 | 296.8359 | 9373.4678 | 0.016698 | 0.45486 | 297.2907 | 9373.9227 | 0.98378 | 297.285 | 23.436 | 23.4386 | -60.6555 | -20.7021 | 0.043032 | -10.0575 | 90.8905 | 0.50698 | 0.25451 | 0.75946 | 727.124 | 223.9425 | -124.0144 | 121.5526 | -31.5526 | 0.0093964 | -31.5432 | 114.5092
|  | 45674.1667 | 45674.1667 | 47.1667 | 2460692.6667 | 0.25045 | 296.84 | 9373.4719 | 0.016698 | 0.455 | 297.295 | 9373.9269 | 0.98378 | 297.2892 | 23.436 | 23.4386 | -60.6511 | -20.7013 | 0.043032 | -10.0589 | 90.8905 | 0.50699 | 0.25451 | 0.75946 | 727.124 | 229.9411 | -122.5147 | 120.1862 | -30.1862 | 0.0099193 | -30.1763 | 114.139
|  | 45674.1708 | 45674.1708 | 47.1708 | 2460692.6708 | 0.25045 | 296.8441 | 9373.4761 | 0.016698 | 0.45513 | 297.2992 | 9373.9312 | 0.98378 | 297.2935 | 23.436 | 23.4386 | -60.6466 | -20.7005 | 0.043032 | -10.0603 | 90.8905 | 0.50699 | 0.25451 | 0.75946 | 727.1239 | 235.9397 | -121.0151 | 118.816 | -28.816 | 0.010489 | -28.8055 | 113.7934
|  | 45674.175 | 45674.175 | 47.175 | 2460692.675 | 0.25045 | 296.8482 | 9373.4802 | 0.016698 | 0.45527 | 297.3035 | 9373.9354 | 0.98378 | 297.2977 | 23.436 | 23.4386 | -60.6422 | -20.6996 | 0.043032 | -10.0616 | 90.8905 | 0.50699 | 0.25451 | 0.75946 | 727.1239 | 241.9384 | -119.5154 | 117.4423 | -27.4423 | 0.011111 | -27.4312 | 113.4711
|  | 45674.1792 | 45674.1792 | 47.1792 | 2460692.6792 | 0.25045 | 296.8523 | 9373.4843 | 0.016698 | 0.45541 | 297.3077 | 9373.9397 | 0.98378 | 297.302 | 23.436 | 23.4386 | -60.6377 | -20.6988 | 0.043032 | -10.063 | 90.8905 | 0.50699 | 0.25451 | 0.75946 | 727.1239 | 247.937 | -118.0158 | 116.0653 | -26.0653 | 0.011796 | -26.0535 | 113.1708
|  | 45674.1833 | 45674.1833 | 47.1833 | 2460692.6833 | 0.25045 | 296.8564 | 9373.4884 | 0.016698 | 0.45554 | 297.3119 | 9373.9439 | 0.98378 | 297.3062 | 23.436 | 23.4386 | -60.6333 | -20.698 | 0.043032 | -10.0644 | 90.8905 | 0.50699 | 0.25452 | 0.75946 | 727.1238 | 253.9356 | -116.5161 | 114.6853 | -24.6853 | 0.012553 | -24.6727 | 112.8916
|  | 45674.1875 | 45674.1875 | 47.1875 | 2460692.6875 | 0.25045 | 296.8605 | 9373.4925 | 0.016698 | 0.45568 | 297.3162 | 9373.9482 | 0.98378 | 297.3104 | 23.436 | 23.4386 | -60.6288 | -20.6972 | 0.043032 | -10.0658 | 90.8905 | 0.50699 | 0.25452 | 0.75946 | 727.1238 | 259.9342 | -115.0164 | 113.3026 | -23.3026 | 0.013396 | -23.2892 | 112.6325
|  | 45674.1917 | 45674.1917 | 47.1917 | 2460692.6917 | 0.25045 | 296.8646 | 9373.4966 | 0.016698 | 0.45581 | 297.3204 | 9373.9524 | 0.98378 | 297.3147 | 23.436 | 23.4386 | -60.6244 | -20.6963 | 0.043032 | -10.0671 | 90.8905 | 0.50699 | 0.25452 | 0.75946 | 727.1238 | 265.9329 | -113.5168 | 111.9173 | -21.9173 | 0.014341 | -21.9029 | 112.3924
|  | 45674.1958 | 45674.1958 | 47.1958 | 2460692.6958 | 0.25045 | 296.8687 | 9373.5007 | 0.016698 | 0.45595 | 297.3247 | 9373.9566 | 0.98378 | 297.3189 | 23.436 | 23.4386 | -60.6199 | -20.6955 | 0.043032 | -10.0685 | 90.8905 | 0.50699 | 0.25452 | 0.75947 | 727.1237 | 271.9315 | -112.0171 | 110.5297 | -20.5297 | 0.015408 | -20.5143 | 112.1707
|  | 45674.2 | 45674.2 | 47.2 | 2460692.7 | 0.25045 | 296.8728 | 9373.5048 | 0.016698 | 0.45608 | 297.3289 | 9373.9609 | 0.98378 | 297.3232 | 23.436 | 23.4386 | -60.6155 | -20.6947 | 0.043032 | -10.0699 | 90.8905 | 0.50699 | 0.25452 | 0.75947 | 727.1237 | 277.9301 | -110.5175 | 109.14 | -19.14 | 0.016625 | -19.1234 | 111.9666
|  | 45674.2042 | 45674.2042 | 47.2042 | 2460692.7042 | 0.25045 | 296.8769 | 9373.5089 | 0.016698 | 0.45622 | 297.3332 | 9373.9651 | 0.98378 | 297.3274 | 23.436 | 23.4386 | -60.611 | -20.6938 | 0.043032 | -10.0712 | 90.8905 | 0.50699 | 0.25452 | 0.75947 | 727.1236 | 283.9288 | -109.0178 | 107.7484 | -17.7484 | 0.018027 | -17.7304 | 111.7794
|  | 45674.2083 | 45674.2083 | 47.2083 | 2460692.7083 | 0.25045 | 296.881 | 9373.513 | 0.016698 | 0.45636 | 297.3374 | 9373.9694 | 0.98378 | 297.3317 | 23.436 | 23.4386 | -60.6066 | -20.693 | 0.043032 | -10.0726 | 90.8904 | 0.50699 | 0.25452 | 0.75947 | 727.1236 | 289.9274 | -107.5182 | 106.3551 | -16.3551 | 0.019662 | -16.3354 | 111.6085
|  | 45674.2125 | 45674.2125 | 47.2125 | 2460692.7125 | 0.25045 | 296.8852 | 9373.5171 | 0.016698 | 0.45649 | 297.3416 | 9373.9736 | 0.98378 | 297.3359 | 23.436 | 23.4386 | -60.6021 | -20.6922 | 0.043032 | -10.074 | 90.8904 | 0.507 | 0.25452 | 0.75947 | 727.1236 | 295.926 | -106.0185 | 104.9601 | -14.9601 | 0.021594 | -14.9385 | 111.4534
|  | 45674.2167 | 45674.2167 | 47.2167 | 2460692.7167 | 0.25045 | 296.8893 | 9373.5212 | 0.016698 | 0.45663 | 297.3459 | 9373.9779 | 0.98378 | 297.3401 | 23.436 | 23.4386 | -60.5977 | -20.6914 | 0.043032 | -10.0754 | 90.8904 | 0.507 | 0.25452 | 0.75947 | 727.1235 | 301.9246 | -104.5188 | 103.5638 | -13.5638 | 0.023916 | -13.5399 | 111.3135
|  | 45674.2208 | 45674.2208 | 47.2208 | 2460692.7208 | 0.25045 | 296.8934 | 9373.5253 | 0.016698 | 0.45676 | 297.3501 | 9373.9821 | 0.98378 | 297.3444 | 23.436 | 23.4386 | -60.5932 | -20.6905 | 0.043032 | -10.0767 | 90.8904 | 0.507 | 0.25452 | 0.75947 | 727.1235 | 307.9233 | -103.0192 | 102.1662 | -12.1662 | 0.026764 | -12.1394 | 111.1885
|  | 45674.225 | 45674.225 | 47.225 | 2460692.725 | 0.25045 | 296.8975 | 9373.5294 | 0.016698 | 0.4569 | 297.3544 | 9373.9863 | 0.98378 | 297.3486 | 23.436 | 23.4386 | -60.5888 | -20.6897 | 0.043032 | -10.0781 | 90.8904 | 0.507 | 0.25453 | 0.75947 | 727.1234 | 313.9219 | -101.5195 | 100.7674 | -10.7674 | 0.030341 | -10.7371 | 111.078
|  | 45674.2292 | 45674.2292 | 47.2292 | 2460692.7292 | 0.25045 | 296.9016 | 9373.5335 | 0.016698 | 0.45704 | 297.3586 | 9373.9906 | 0.98378 | 297.3529 | 23.436 | 23.4386 | -60.5843 | -20.6889 | 0.043032 | -10.0795 | 90.8904 | 0.507 | 0.25453 | 0.75947 | 727.1234 | 319.9205 | -100.0199 | 99.3677 | -9.3677 | 0.034976 | -9.3327 | 110.9816
|  | 45674.2333 | 45674.2333 | 47.2333 | 2460692.7333 | 0.25045 | 296.9057 | 9373.5377 | 0.016698 | 0.45717 | 297.3629 | 9373.9948 | 0.98378 | 297.3571 | 23.436 | 23.4386 | -60.5799 | -20.688 | 0.043032 | -10.0808 | 90.8904 | 0.507 | 0.25453 | 0.75947 | 727.1234 | 325.9192 | -98.5202 | 97.9671 | -7.9671 | 0.041227 | -7.9259 | 110.8991
|  | 45674.2375 | 45674.2375 | 47.2375 | 2460692.7375 | 0.25045 | 296.9098 | 9373.5418 | 0.016698 | 0.45731 | 297.3671 | 9373.9991 | 0.98378 | 297.3614 | 23.436 | 23.4386 | -60.5754 | -20.6872 | 0.043032 | -10.0822 | 90.8904 | 0.507 | 0.25453 | 0.75947 | 727.1233 | 331.9178 | -97.0205 | 96.5658 | -6.5658 | 0.050131 | -6.5157 | 110.8301
|  | 45674.2417 | 45674.2417 | 47.2417 | 2460692.7417 | 0.25045 | 296.9139 | 9373.5459 | 0.016698 | 0.45744 | 297.3713 | 9374.0033 | 0.98378 | 297.3656 | 23.436 | 23.4386 | -60.571 | -20.6864 | 0.043032 | -10.0836 | 90.8904 | 0.507 | 0.25453 | 0.75948 | 727.1233 | 337.9164 | -95.5209 | 95.1639 | -5.1639 | 0.063847 | -5.1001 | 110.7746
|  | 45674.2458 | 45674.2458 | 47.2458 | 2460692.7458 | 0.25045 | 296.918 | 9373.55 | 0.016698 | 0.45758 | 297.3756 | 9374.0076 | 0.98378 | 297.3698 | 23.436 | 23.4386 | -60.5665 | -20.6856 | 0.043032 | -10.0849 | 90.8904 | 0.507 | 0.25453 | 0.75948 | 727.1232 | 343.9151 | -94.0212 | 93.7616 | -3.7616 | 0.087761 | -3.6739 | 110.7323
|  | 45674.25 | 45674.25 | 47.25 | 2460692.75 | 0.25045 | 296.9221 | 9373.5541 | 0.016698 | 0.45772 | 297.3798 | 9374.0118 | 0.98378 | 297.3741 | 23.436 | 23.4386 | -60.5621 | -20.6847 | 0.043032 | -10.0863 | 90.8904 | 0.507 | 0.25453 | 0.75948 | 727.1232 | 349.9137 | -92.5216 | 92.3589 | -2.3589 | 0.14007 | -2.2189 | 110.7031
|  | 45674.2542 | 45674.2542 | 47.2542 | 2460692.7542 | 0.25045 | 296.9262 | 9373.5582 | 0.016698 | 0.45785 | 297.3841 | 9374.016 | 0.98378 | 297.3783 | 23.436 | 23.4386 | -60.5577 | -20.6839 | 0.043032 | -10.0877 | 90.8904 | 0.50701 | 0.25453 | 0.75948 | 727.1232 | 355.9123 | -91.0219 | 90.956 | -0.95604 | 0.34576 | -0.61028 | 110.6869
|  | 45674.2583 | 45674.2583 | 47.2583 | 2460692.7583 | 0.25045 | 296.9303 | 9373.5623 | 0.016698 | 0.45799 | 297.3883 | 9374.0203 | 0.98378 | 297.3826 | 23.436 | 23.4386 | -60.5532 | -20.6831 | 0.043032 | -10.089 | 90.8904 | 0.50701 | 0.25453 | 0.75948 | 727.1231 | 361.911 | -89.5223 | 89.5531 | 0.44695 | 0.42304 | 0.86998 | 110.6837
|  | 45674.2625 | 45674.2625 | 47.2625 | 2460692.7625 | 0.25045 | 296.9344 | 9373.5664 | 0.016698 | 0.45812 | 297.3926 | 9374.0245 | 0.98378 | 297.3868 | 23.436 | 23.4386 | -60.5488 | -20.6822 | 0.043032 | -10.0904 | 90.8904 | 0.50701 | 0.25453 | 0.75948 | 727.1231 | 367.9096 | -88.0226 | 88.1501 | 1.8499 | 0.29377 | 2.1437 | 110.6935
|  | 45674.2667 | 45674.2667 | 47.2667 | 2460692.7667 | 0.25045 | 296.9385 | 9373.5705 | 0.016698 | 0.45826 | 297.3968 | 9374.0288 | 0.98378 | 297.3911 | 23.436 | 23.4386 | -60.5443 | -20.6814 | 0.043032 | -10.0918 | 90.8904 | 0.50701 | 0.25453 | 0.75948 | 727.1231 | 373.9082 | -86.5229 | 86.7473 | 3.2527 | 0.21746 | 3.4702 | 110.7163
|  | 45674.2708 | 45674.2708 | 47.2708 | 2460692.7708 | 0.25045 | 296.9427 | 9373.5746 | 0.016698 | 0.4584 | 297.401 | 9374.033 | 0.98379 | 297.3953 | 23.436 | 23.4386 | -60.5399 | -20.6806 | 0.043032 | -10.0931 | 90.8904 | 0.50701 | 0.25454 | 0.75948 | 727.123 | 379.9069 | -85.0233 | 85.3447 | 4.6553 | 0.16863 | 4.8239 | 110.7522
|  | 45674.275 | 45674.275 | 47.275 | 2460692.775 | 0.25045 | 296.9468 | 9373.5787 | 0.016698 | 0.45853 | 297.4053 | 9374.0372 | 0.98379 | 297.3995 | 23.436 | 23.4386 | -60.5354 | -20.6798 | 0.043032 | -10.0945 | 90.8904 | 0.50701 | 0.25454 | 0.75948 | 727.123 | 385.9055 | -83.5236 | 83.9425 | 6.0575 | 0.13759 | 6.1951 | 110.8012
|  | 45674.2792 | 45674.2792 | 47.2792 | 2460692.7792 | 0.25045 | 296.9509 | 9373.5828 | 0.016698 | 0.45867 | 297.4095 | 9374.0415 | 0.98379 | 297.4038 | 23.436 | 23.4386 | -60.531 | -20.6789 | 0.043032 | -10.0959 | 90.8904 | 0.50701 | 0.25454 | 0.75948 | 727.1229 | 391.9041 | -82.024 | 82.5409 | 7.4591 | 0.11522 | 7.5744 | 110.8636
|  | 45674.2833 | 45674.2833 | 47.2833 | 2460692.7833 | 0.25045 | 296.955 | 9373.5869 | 0.016698 | 0.4588 | 297.4138 | 9374.0457 | 0.98379 | 297.408 | 23.436 | 23.4386 | -60.5265 | -20.6781 | 0.043032 | -10.0972 | 90.8904 | 0.50701 | 0.25454 | 0.75949 | 727.1229 | 397.9028 | -80.5243 | 81.1398 | 8.8602 | 0.098658 | 8.9588 | 110.9395
|  | 45674.2875 | 45674.2875 | 47.2875 | 2460692.7875 | 0.25045 | 296.9591 | 9373.591 | 0.016698 | 0.45894 | 297.418 | 9374.05 | 0.98379 | 297.4123 | 23.436 | 23.4386 | -60.5221 | -20.6773 | 0.043032 | -10.0986 | 90.8904 | 0.50701 | 0.25454 | 0.75949 | 727.1229 | 403.9014 | -79.0247 | 79.7396 | 10.2604 | 0.086001 | 10.3464 | 111.0291
|  | 45674.2917 | 45674.2917 | 47.2917 | 2460692.7917 | 0.25045 | 296.9632 | 9373.5951 | 0.016698 | 0.45908 | 297.4223 | 9374.0542 | 0.98379 | 297.4165 | 23.436 | 23.4386 | -60.5176 | -20.6764 | 0.043032 | -10.1 | 90.8904 | 0.50701 | 0.25454 | 0.75949 | 727.1228 | 409.9 | -77.525 | 78.3402 | 11.6598 | 0.076059 | 11.7359 | 111.1327
|  | 45674.2958 | 45674.2958 | 47.2958 | 2460692.7958 | 0.25045 | 296.9673 | 9373.5993 | 0.016698 | 0.45921 | 297.4265 | 9374.0585 | 0.98379 | 297.4208 | 23.436 | 23.4386 | -60.5132 | -20.6756 | 0.043032 | -10.1013 | 90.8903 | 0.50701 | 0.25454 | 0.75949 | 727.1228 | 415.8987 | -76.0253 | 76.9419 | 13.0581 | 0.06806 | 13.1262 | 111.2507
|  | 45674.3 | 45674.3 | 47.3 | 2460692.8 | 0.25045 | 296.9714 | 9373.6034 | 0.016698 | 0.45935 | 297.4307 | 9374.0627 | 0.98379 | 297.425 | 23.436 | 23.4386 | -60.5087 | -20.6748 | 0.043032 | -10.1027 | 90.8903 | 0.50702 | 0.25454 | 0.75949 | 727.1227 | 421.8973 | -74.5257 | 75.5447 | 14.4553 | 0.061492 | 14.5168 | 111.3833
|  | 45674.3042 | 45674.3042 | 47.3042 | 2460692.8042 | 0.25045 | 296.9755 | 9373.6075 | 0.016698 | 0.45948 | 297.435 | 9374.0669 | 0.98379 | 297.4292 | 23.436 | 23.4386 | -60.5043 | -20.6739 | 0.043032 | -10.1041 | 90.8903 | 0.50702 | 0.25454 | 0.75949 | 727.1227 | 427.8959 | -73.026 | 74.1489 | 15.8511 | 0.056004 | 15.9071 | 111.531
|  | 45674.3083 | 45674.3083 | 47.3083 | 2460692.8083 | 0.25045 | 296.9796 | 9373.6116 | 0.016698 | 0.45962 | 297.4392 | 9374.0712 | 0.98379 | 297.4335 | 23.436 | 23.4386 | -60.4998 | -20.6731 | 0.043032 | -10.1054 | 90.8903 | 0.50702 | 0.25454 | 0.75949 | 727.1227 | 433.8946 | -71.5264 | 72.7546 | 17.2454 | 0.051349 | 17.2968 | 111.6943
|  | 45674.3125 | 45674.3125 | 47.3125 | 2460692.8125 | 0.25045 | 296.9837 | 9373.6157 | 0.016698 | 0.45975 | 297.4435 | 9374.0754 | 0.98379 | 297.4377 | 23.436 | 23.4386 | -60.4954 | -20.6723 | 0.043032 | -10.1068 | 90.8903 | 0.50702 | 0.25455 | 0.75949 | 727.1226 | 439.8932 | -70.0267 | 71.3619 | 18.6381 | 0.047349 | 18.6854 | 111.8736
|  | 45674.3167 | 45674.3167 | 47.3167 | 2460692.8167 | 0.25045 | 296.9878 | 9373.6198 | 0.016698 | 0.45989 | 297.4477 | 9374.0797 | 0.98379 | 297.442 | 23.436 | 23.4386 | -60.4909 | -20.6714 | 0.043032 | -10.1082 | 90.8903 | 0.50702 | 0.25455 | 0.75949 | 727.1226 | 445.8918 | -68.527 | 69.971 | 20.029 | 0.043874 | 20.0728 | 112.0696
|  | 45674.3208 | 45674.3208 | 47.3208 | 2460692.8208 | 0.25045 | 296.9919 | 9373.6239 | 0.016698 | 0.46003 | 297.452 | 9374.0839 | 0.98379 | 297.4462 | 23.436 | 23.4386 | -60.4865 | -20.6706 | 0.043032 | -10.1095 | 90.8903 | 0.50702 | 0.25455 | 0.75949 | 727.1225 | 451.8905 | -67.0274 | 68.5822 | 21.4178 | 0.040824 | 21.4586 | 112.2829
|  | 45674.325 | 45674.325 | 47.325 | 2460692.825 | 0.25045 | 296.996 | 9373.628 | 0.016698 | 0.46016 | 297.4562 | 9374.0882 | 0.98379 | 297.4505 | 23.436 | 23.4386 | -60.482 | -20.6698 | 0.043032 | -10.1109 | 90.8903 | 0.50702 | 0.25455 | 0.75949 | 727.1225 | 457.8891 | -65.5277 | 67.1955 | 22.8045 | 0.038125 | 22.8426 | 112.5142
|  | 45674.3292 | 45674.3292 | 47.3292 | 2460692.8292 | 0.25045 | 297.0001 | 9373.6321 | 0.016698 | 0.4603 | 297.4604 | 9374.0924 | 0.98379 | 297.4547 | 23.436 | 23.4386 | -60.4776 | -20.6689 | 0.043032 | -10.1123 | 90.8903 | 0.50702 | 0.25455 | 0.7595 | 727.1225 | 463.8877 | -64.0281 | 65.8113 | 24.1887 | 0.035716 | 24.2244 | 112.7643
|  | 45674.3333 | 45674.3333 | 47.3333 | 2460692.8333 | 0.25045 | 297.0043 | 9373.6362 | 0.016698 | 0.46043 | 297.4647 | 9374.0966 | 0.98379 | 297.4589 | 23.436 | 23.4386 | -60.4732 | -20.6681 | 0.043032 | -10.1136 | 90.8903 | 0.50702 | 0.25455 | 0.7595 | 727.1224 | 469.8864 | -62.5284 | 64.4296 | 25.5704 | 0.033553 | 25.6039 | 113.034
|  | 45674.3375 | 45674.3375 | 47.3375 | 2460692.8375 | 0.25045 | 297.0084 | 9373.6403 | 0.016698 | 0.46057 | 297.4689 | 9374.1009 | 0.98379 | 297.4632 | 23.436 | 23.4386 | -60.4687 | -20.6673 | 0.043032 | -10.115 | 90.8903 | 0.50702 | 0.25455 | 0.7595 | 727.1224 | 475.885 | -61.0287 | 63.0509 | 26.9491 | 0.031597 | 26.9807 | 113.3243
|  | 45674.3417 | 45674.3417 | 47.3417 | 2460692.8417 | 0.25045 | 297.0125 | 9373.6444 | 0.016698 | 0.46071 | 297.4732 | 9374.1051 | 0.98379 | 297.4674 | 23.436 | 23.4386 | -60.4643 | -20.6665 | 0.043032 | -10.1164 | 90.8903 | 0.50703 | 0.25455 | 0.7595 | 727.1224 | 481.8836 | -59.5291 | 61.6752 | 28.3248 | 0.029818 | 28.3546 | 113.6363
|  | 45674.3458 | 45674.3458 | 47.3458 | 2460692.8458 | 0.25045 | 297.0166 | 9373.6485 | 0.016698 | 0.46084 | 297.4774 | 9374.1094 | 0.98379 | 297.4717 | 23.436 | 23.4386 | -60.4598 | -20.6656 | 0.043032 | -10.1177 | 90.8903 | 0.50703 | 0.25455 | 0.7595 | 727.1223 | 487.8823 | -58.0294 | 60.3029 | 29.6971 | 0.028193 | 29.7253 | 113.971
|  | 45674.35 | 45674.35 | 47.35 | 2460692.85 | 0.25045 | 297.0207 | 9373.6526 | 0.016698 | 0.46098 | 297.4817 | 9374.1136 | 0.98379 | 297.4759 | 23.436 | 23.4386 | -60.4554 | -20.6648 | 0.043032 | -10.1191 | 90.8903 | 0.50703 | 0.25455 | 0.7595 | 727.1223 | 493.8809 | -56.5298 | 58.9343 | 31.0657 | 0.026701 | 31.0924 | 114.3298
|  | 45674.3542 | 45674.3542 | 47.3542 | 2460692.8542 | 0.25045 | 297.0248 | 9373.6567 | 0.016698 | 0.46111 | 297.4859 | 9374.1179 | 0.98379 | 297.4802 | 23.436 | 23.4386 | -60.4509 | -20.664 | 0.043032 | -10.1205 | 90.8903 | 0.50703 | 0.25456 | 0.7595 | 727.1222 | 499.8795 | -55.0301 | 57.5697 | 32.4303 | 0.025326 | 32.4556 | 114.714
|  | 45674.3583 | 45674.3583 | 47.3583 | 2460692.8583 | 0.25045 | 297.0289 | 9373.6609 | 0.016698 | 0.46125 | 297.4901 | 9374.1221 | 0.98379 | 297.4844 | 23.436 | 23.4386 | -60.4465 | -20.6631 | 0.043032 | -10.1218 | 90.8903 | 0.50703 | 0.25456 | 0.7595 | 727.1222 | 505.8782 | -53.5305 | 56.2094 | 33.7906 | 0.024052 | 33.8146 | 115.1252
|  | 45674.3625 | 45674.3625 | 47.3625 | 2460692.8625 | 0.25045 | 297.033 | 9373.665 | 0.016698 | 0.46138 | 297.4944 | 9374.1263 | 0.98379 | 297.4886 | 23.436 | 23.4386 | -60.442 | -20.6623 | 0.043032 | -10.1232 | 90.8903 | 0.50703 | 0.25456 | 0.7595 | 727.1222 | 511.8768 | -52.0308 | 54.8539 | 35.1461 | 0.022868 | 35.169 | 115.5649
|  | 45674.3667 | 45674.3667 | 47.3667 | 2460692.8667 | 0.25045 | 297.0371 | 9373.6691 | 0.016698 | 0.46152 | 297.4986 | 9374.1306 | 0.98379 | 297.4929 | 23.436 | 23.4386 | -60.4376 | -20.6615 | 0.043032 | -10.1245 | 90.8903 | 0.50703 | 0.25456 | 0.7595 | 727.1221 | 517.8755 | -50.5311 | 53.5035 | 36.4965 | 0.021765 | 36.5183 | 116.0351
|  | 45674.3708 | 45674.3708 | 47.3708 | 2460692.8708 | 0.25046 | 297.0412 | 9373.6732 | 0.016698 | 0.46166 | 297.5029 | 9374.1348 | 0.98379 | 297.4971 | 23.436 | 23.4386 | -60.4331 | -20.6606 | 0.043032 | -10.1259 | 90.8903 | 0.50703 | 0.25456 | 0.7595 | 727.1221 | 523.8741 | -49.0315 | 52.1586 | 37.8414 | 0.020734 | 37.8621 | 116.5376
|  | 45674.375 | 45674.375 | 47.375 | 2460692.875 | 0.25046 | 297.0453 | 9373.6773 | 0.016698 | 0.46179 | 297.5071 | 9374.1391 | 0.98379 | 297.5014 | 23.436 | 23.4386 | -60.4287 | -20.6598 | 0.043032 | -10.1273 | 90.8903 | 0.50703 | 0.25456 | 0.75951 | 727.122 | 529.8727 | -47.5318 | 50.8198 | 39.1802 | 0.019766 | 39.1999 | 117.0748
|  | 45674.3792 | 45674.3792 | 47.3792 | 2460692.8792 | 0.25046 | 297.0494 | 9373.6814 | 0.016698 | 0.46193 | 297.5114 | 9374.1433 | 0.98379 | 297.5056 | 23.436 | 23.4386 | -60.4242 | -20.659 | 0.043032 | -10.1286 | 90.8902 | 0.50703 | 0.25456 | 0.75951 | 727.122 | 535.8714 | -46.0322 | 49.4877 | 40.5123 | 0.018857 | 40.5312 | 117.649
|  | 45674.3833 | 45674.3833 | 47.3833 | 2460692.8833 | 0.25046 | 297.0535 | 9373.6855 | 0.016698 | 0.46206 | 297.5156 | 9374.1476 | 0.98379 | 297.5099 | 23.436 | 23.4386 | -60.4198 | -20.6581 | 0.043032 | -10.13 | 90.8902 | 0.50703 | 0.25456 | 0.75951 | 727.122 | 541.87 | -44.5325 | 48.1627 | 41.8373 | 0.018 | 41.8553 | 118.2629
|  | 45674.3875 | 45674.3875 | 47.3875 | 2460692.8875 | 0.25046 | 297.0576 | 9373.6896 | 0.016698 | 0.4622 | 297.5198 | 9374.1518 | 0.98379 | 297.5141 | 23.436 | 23.4386 | -60.4154 | -20.6573 | 0.043032 | -10.1314 | 90.8902 | 0.50704 | 0.25456 | 0.75951 | 727.1219 | 547.8686 | -43.0328 | 46.8456 | 43.1544 | 0.01719 | 43.1716 | 118.9195
|  | 45674.3917 | 45674.3917 | 47.3917 | 2460692.8917 | 0.25046 | 297.0618 | 9373.6937 | 0.016698 | 0.46234 | 297.5241 | 9374.156 | 0.98379 | 297.5183 | 23.436 | 23.4386 | -60.4109 | -20.6565 | 0.043032 | -10.1327 | 90.8902 | 0.50704 | 0.25456 | 0.75951 | 727.1219 | 553.8673 | -41.5332 | 45.537 | 44.463 | 0.016424 | 44.4794 | 119.6218
|  | 45674.3958 | 45674.3958 | 47.3958 | 2460692.8958 | 0.25046 | 297.0659 | 9373.6978 | 0.016698 | 0.46247 | 297.5283 | 9374.1603 | 0.98379 | 297.5226 | 23.436 | 23.4386 | -60.4065 | -20.6556 | 0.043032 | -10.1341 | 90.8902 | 0.50704 | 0.25456 | 0.75951 | 727.1218 | 559.8659 | -40.0335 | 44.2379 | 45.7621 | 0.015697 | 45.7778 | 120.3735
|  | 45674.4 | 45674.4 | 47.4 | 2460692.9 | 0.25046 | 297.07 | 9373.7019 | 0.016698 | 0.46261 | 297.5326 | 9374.1645 | 0.98379 | 297.5268 | 23.436 | 23.4386 | -60.402 | -20.6548 | 0.043032 | -10.1354 | 90.8902 | 0.50704 | 0.25457 | 0.75951 | 727.1218 | 565.8646 | -38.5339 | 42.9491 | 47.0509 | 0.015007 | 47.066 | 121.1784
|  | 45674.4042 | 45674.4042 | 47.4042 | 2460692.9042 | 0.25046 | 297.0741 | 9373.706 | 0.016698 | 0.46274 | 297.5368 | 9374.1688 | 0.98379 | 297.5311 | 23.436 | 23.4386 | -60.3976 | -20.654 | 0.043032 | -10.1368 | 90.8902 | 0.50704 | 0.25457 | 0.75951 | 727.1218 | 571.8632 | -37.0342 | 41.6715 | 48.3285 | 0.014351 | 48.3429 | 122.0408
|  | 45674.4083 | 45674.4083 | 47.4083 | 2460692.9083 | 0.25046 | 297.0782 | 9373.7101 | 0.016698 | 0.46288 | 297.5411 | 9374.173 | 0.98379 | 297.5353 | 23.436 | 23.4386 | -60.3931 | -20.6531 | 0.043032 | -10.1382 | 90.8902 | 0.50704 | 0.25457 | 0.75951 | 727.1217 | 577.8618 | -35.5345 | 40.4063 | 49.5937 | 0.013726 | 49.6074 | 122.9655
|  | 45674.4125 | 45674.4125 | 47.4125 | 2460692.9125 | 0.25046 | 297.0823 | 9373.7142 | 0.016698 | 0.46301 | 297.5453 | 9374.1773 | 0.9838 | 297.5396 | 23.436 | 23.4386 | -60.3887 | -20.6523 | 0.043032 | -10.1395 | 90.8902 | 0.50704 | 0.25457 | 0.75951 | 727.1217 | 583.8605 | -34.0349 | 39.1548 | 50.8452 | 0.013131 | 50.8584 | 123.9575
|  | 45674.4167 | 45674.4167 | 47.4167 | 2460692.9167 | 0.25046 | 297.0864 | 9373.7183 | 0.016698 | 0.46315 | 297.5495 | 9374.1815 | 0.9838 | 297.5438 | 23.436 | 23.4386 | -60.3842 | -20.6515 | 0.043032 | -10.1409 | 90.8902 | 0.50704 | 0.25457 | 0.75952 | 727.1216 | 589.8591 | -32.5352 | 37.9182 | 52.0818 | 0.012563 | 52.0943 | 125.0226
|  | 45674.4208 | 45674.4208 | 47.4208 | 2460692.9208 | 0.25046 | 297.0905 | 9373.7225 | 0.016698 | 0.46329 | 297.5538 | 9374.1857 | 0.9838 | 297.548 | 23.436 | 23.4386 | -60.3798 | -20.6506 | 0.043032 | -10.1422 | 90.8902 | 0.50704 | 0.25457 | 0.75952 | 727.1216 | 595.8578 | -31.0356 | 36.6983 | 53.3017 | 0.012021 | 53.3137 | 126.167
|  | 45674.425 | 45674.425 | 47.425 | 2460692.925 | 0.25046 | 297.0946 | 9373.7266 | 0.016698 | 0.46342 | 297.558 | 9374.19 | 0.9838 | 297.5523 | 23.436 | 23.4386 | -60.3753 | -20.6498 | 0.043032 | -10.1436 | 90.8902 | 0.50704 | 0.25457 | 0.75952 | 727.1216 | 601.8564 | -29.5359 | 35.4967 | 54.5033 | 0.011503 | 54.5149 | 127.3974
|  | 45674.4292 | 45674.4292 | 47.4292 | 2460692.9292 | 0.25046 | 297.0987 | 9373.7307 | 0.016698 | 0.46356 | 297.5623 | 9374.1942 | 0.9838 | 297.5565 | 23.436 | 23.4386 | -60.3709 | -20.649 | 0.043032 | -10.145 | 90.8902 | 0.50705 | 0.25457 | 0.75952 | 727.1215 | 607.855 | -28.0362 | 34.3153 | 55.6847 | 0.011009 | 55.6957 | 128.7212
|  | 45674.4333 | 45674.4333 | 47.4333 | 2460692.9333 | 0.25046 | 297.1028 | 9373.7348 | 0.016698 | 0.46369 | 297.5665 | 9374.1985 | 0.9838 | 297.5608 | 23.436 | 23.4386 | -60.3665 | -20.6481 | 0.043032 | -10.1463 | 90.8902 | 0.50705 | 0.25457 | 0.75952 | 727.1215 | 613.8537 | -26.5366 | 33.1564 | 56.8436 | 0.010538 | 56.8541 | 130.1465
|  | 45674.4375 | 45674.4375 | 47.4375 | 2460692.9375 | 0.25046 | 297.1069 | 9373.7389 | 0.016698 | 0.46383 | 297.5708 | 9374.2027 | 0.9838 | 297.565 | 23.436 | 23.4386 | -60.362 | -20.6473 | 0.043032 | -10.1477 | 90.8902 | 0.50705 | 0.25457 | 0.75952 | 727.1215 | 619.8523 | -25.0369 | 32.0225 | 57.9775 | 0.010089 | 57.9875 | 131.6817
|  | 45674.4417 | 45674.4417 | 47.4417 | 2460692.9417 | 0.25046 | 297.111 | 9373.743 | 0.016698 | 0.46397 | 297.575 | 9374.2069 | 0.9838 | 297.5693 | 23.436 | 23.4386 | -60.3576 | -20.6465 | 0.043032 | -10.149 | 90.8902 | 0.50705 | 0.25458 | 0.75952 | 727.1214 | 625.851 | -23.5373 | 30.9164 | 59.0836 | 0.009661 | 59.0933 | 133.3362
|  | 45674.4458 | 45674.4458 | 47.4458 | 2460692.9458 | 0.25046 | 297.1151 | 9373.7471 | 0.016698 | 0.4641 | 297.5792 | 9374.2112 | 0.9838 | 297.5735 | 23.436 | 23.4386 | -60.3531 | -20.6456 | 0.043032 | -10.1504 | 90.8902 | 0.50705 | 0.25458 | 0.75952 | 727.1214 | 631.8496 | -22.0376 | 29.8411 | 60.1589 | 0.0092545 | 60.1682 | 135.1196
|  | 45674.45 | 45674.45 | 47.45 | 2460692.95 | 0.25046 | 297.1192 | 9373.7512 | 0.016698 | 0.46424 | 297.5835 | 9374.2154 | 0.9838 | 297.5777 | 23.436 | 23.4386 | -60.3487 | -20.6448 | 0.043032 | -10.1518 | 90.8902 | 0.50705 | 0.25458 | 0.75952 | 727.1213 | 637.8482 | -20.5379 | 28.8001 | 61.1999 | 0.0088692 | 61.2088 | 137.0418
|  | 45674.4542 | 45674.4542 | 47.4542 | 2460692.9542 | 0.25046 | 297.1234 | 9373.7553 | 0.016698 | 0.46437 | 297.5877 | 9374.2197 | 0.9838 | 297.582 | 23.436 | 23.4386 | -60.3442 | -20.644 | 0.043032 | -10.1531 | 90.8902 | 0.50705 | 0.25458 | 0.75952 | 727.1213 | 643.8469 | -19.0383 | 27.7974 | 62.2026 | 0.0085053 | 62.2111 | 139.1132
|  | 45674.4583 | 45674.4583 | 47.4583 | 2460692.9583 | 0.25046 | 297.1275 | 9373.7594 | 0.016698 | 0.46451 | 297.592 | 9374.2239 | 0.9838 | 297.5862 | 23.436 | 23.4386 | -60.3398 | -20.6431 | 0.043032 | -10.1545 | 90.8902 | 0.50705 | 0.25458 | 0.75952 | 727.1213 | 649.8455 | -17.5386 | 26.8372 | 63.1628 | 0.008163 | 63.171 | 141.3438
|  | 45674.4625 | 45674.4625 | 47.4625 | 2460692.9625 | 0.25046 | 297.1316 | 9373.7635 | 0.016698 | 0.46464 | 297.5962 | 9374.2282 | 0.9838 | 297.5905 | 23.436 | 23.4386 | -60.3353 | -20.6423 | 0.043032 | -10.1558 | 90.8902 | 0.50705 | 0.25458 | 0.75953 | 727.1212 | 655.8442 | -16.039 | 25.9243 | 64.0757 | 0.0078428 | 64.0836 | 143.7431
|  | 45674.4667 | 45674.4667 | 47.4667 | 2460692.9667 | 0.25046 | 297.1357 | 9373.7676 | 0.016698 | 0.46478 | 297.6005 | 9374.2324 | 0.9838 | 297.5947 | 23.436 | 23.4386 | -60.3309 | -20.6414 | 0.043032 | -10.1572 | 90.8901 | 0.50705 | 0.25458 | 0.75953 | 727.1212 | 661.8428 | -14.5393 | 25.0638 | 64.9362 | 0.0075456 | 64.9437 | 146.3194
|  | 45674.4708 | 45674.4708 | 47.4708 | 2460692.9708 | 0.25046 | 297.1398 | 9373.7717 | 0.016698 | 0.46492 | 297.6047 | 9374.2366 | 0.9838 | 297.599 | 23.436 | 23.4386 | -60.3264 | -20.6406 | 0.043032 | -10.1585 | 90.8901 | 0.50705 | 0.25458 | 0.75953 | 727.1211 | 667.8415 | -13.0396 | 24.2615 | 65.7385 | 0.0072722 | 65.7457 | 149.0794
|  | 45674.475 | 45674.475 | 47.475 | 2460692.975 | 0.25046 | 297.1439 | 9373.7758 | 0.016698 | 0.46505 | 297.6089 | 9374.2409 | 0.9838 | 297.6032 | 23.436 | 23.4386 | -60.322 | -20.6398 | 0.043032 | -10.1599 | 90.8901 | 0.50706 | 0.25458 | 0.75953 | 727.1211 | 673.8401 | -11.54 | 23.5233 | 66.4767 | 0.0070236 | 66.4837 | 152.0268
|  | 45674.4792 | 45674.4792 | 47.4792 | 2460692.9792 | 0.25046 | 297.148 | 9373.7799 | 0.016698 | 0.46519 | 297.6132 | 9374.2451 | 0.9838 | 297.6074 | 23.436 | 23.4386 | -60.3176 | -20.6389 | 0.043032 | -10.1613 | 90.8901 | 0.50706 | 0.25458 | 0.75953 | 727.1211 | 679.8387 | -10.0403 | 22.8553 | 67.1447 | 0.0068011 | 67.1515 | 155.1619
|  | 45674.4833 | 45674.4833 | 47.4833 | 2460692.9833 | 0.25046 | 297.1521 | 9373.7841 | 0.016698 | 0.46532 | 297.6174 | 9374.2494 | 0.9838 | 297.6117 | 23.436 | 23.4386 | -60.3131 | -20.6381 | 0.043032 | -10.1626 | 90.8901 | 0.50706 | 0.25458 | 0.75953 | 727.121 | 685.8374 | -8.5407 | 22.264 | 67.736 | 0.0066059 | 67.7426 | 158.4801
|  | 45674.4875 | 45674.4875 | 47.4875 | 2460692.9875 | 0.25046 | 297.1562 | 9373.7882 | 0.016698 | 0.46546 | 297.6217 | 9374.2536 | 0.9838 | 297.6159 | 23.436 | 23.4386 | -60.3087 | -20.6373 | 0.043032 | -10.164 | 90.8901 | 0.50706 | 0.25459 | 0.75953 | 727.121 | 691.836 | -7.041 | 21.7556 | 68.2444 | 0.0064394 | 68.2508 | 161.9713
|  | 45674.4917 | 45674.4917 | 47.4917 | 2460692.9917 | 0.25046 | 297.1603 | 9373.7923 | 0.016698 | 0.46559 | 297.6259 | 9374.2579 | 0.9838 | 297.6202 | 23.436 | 23.4386 | -60.3042 | -20.6364 | 0.043032 | -10.1653 | 90.8901 | 0.50706 | 0.25459 | 0.75953 | 727.1209 | 697.8347 | -5.5413 | 21.3361 | 68.6639 | 0.0063028 | 68.6702 | 165.6187
|  | 45674.4958 | 45674.4958 | 47.4958 | 2460692.9958 | 0.25046 | 297.1644 | 9373.7964 | 0.016698 | 0.46573 | 297.6302 | 9374.2621 | 0.9838 | 297.6244 | 23.436 | 23.4386 | -60.2998 | -20.6356 | 0.043032 | -10.1667 | 90.8901 | 0.50706 | 0.25459 | 0.75953 | 727.1209 | 703.8333 | -4.0417 | 21.0107 | 68.9893 | 0.0061975 | 68.9955 | 169.3991
|  | 45674.5 | 45674.5 | 47.5 | 2460693 | 0.25046 | 297.1685 | 9373.8005 | 0.016698 | 0.46587 | 297.6344 | 9374.2663 | 0.9838 | 297.6287 | 23.436 | 23.4386 | -60.2953 | -20.6348 | 0.043032 | -10.168 | 90.8901 | 0.50706 | 0.25459 | 0.75953 | 727.1209 | 709.832 | -2.542 | 20.784 | 69.216 | 0.0061244 | 69.2222 | 173.2827
|  | 45674.5042 | 45674.5042 | 47.5042 | 2460693.0042 | 0.25046 | 297.1726 | 9373.8046 | 0.016698 | 0.466 | 297.6386 | 9374.2706 | 0.9838 | 297.6329 | 23.436 | 23.4386 | -60.2909 | -20.6339 | 0.043032 | -10.1694 | 90.8901 | 0.50706 | 0.25459 | 0.75953 | 727.1208 | 715.8306 | -1.0423 | 20.6591 | 69.3409 | 0.0060842 | 69.347 | 177.2342
|  | 45674.5083 | 45674.5083 | 47.5083 | 2460693.0083 | 0.25046 | 297.1767 | 9373.8087 | 0.016698 | 0.46614 | 297.6429 | 9374.2748 | 0.9838 | 297.6371 | 23.436 | 23.4386 | -60.2864 | -20.6331 | 0.043032 | -10.1708 | 90.8901 | 0.50706 | 0.25459 | 0.75954 | 727.1208 | 721.8292 | 0.45731 | 20.6379 | 69.3621 | 0.0060774 | 69.3681 | 181.2143
|  | 45674.5125 | 45674.5125 | 47.5125 | 2460693.0125 | 0.25046 | 297.1809 | 9373.8128 | 0.016698 | 0.46627 | 297.6471 | 9374.2791 | 0.9838 | 297.6414 | 23.436 | 23.4386 | -60.282 | -20.6322 | 0.043032 | -10.1721 | 90.8901 | 0.50706 | 0.25459 | 0.75954 | 727.1207 | 727.8279 | 1.957 | 20.7208 | 69.2792 | 0.006104 | 69.2853 | 185.1824
|  | 45674.5167 | 45674.5167 | 47.5167 | 2460693.0167 | 0.25046 | 297.185 | 9373.8169 | 0.016698 | 0.46641 | 297.6514 | 9374.2833 | 0.9838 | 297.6456 | 23.436 | 23.4386 | -60.2776 | -20.6314 | 0.043032 | -10.1735 | 90.8901 | 0.50706 | 0.25459 | 0.75954 | 727.1207 | 733.8265 | 3.4566 | 20.9065 | 69.0935 | 0.0061639 | 69.0996 | 189.0981
|  | 45674.5208 | 45674.5208 | 47.5208 | 2460693.0208 | 0.25046 | 297.1891 | 9373.821 | 0.016698 | 0.46655 | 297.6556 | 9374.2876 | 0.9838 | 297.6499 | 23.436 | 23.4386 | -60.2731 | -20.6306 | 0.043032 | -10.1748 | 90.8901 | 0.50707 | 0.25459 | 0.75954 | 727.1207 | 739.8252 | 4.9563 | 21.1923 | 68.8077 | 0.0062562 | 68.8139 | 192.9245
|  | 45674.525 | 45674.525 | 47.525 | 2460693.025 | 0.25046 | 297.1932 | 9373.8251 | 0.016698 | 0.46668 | 297.6599 | 9374.2918 | 0.9838 | 297.6541 | 23.436 | 23.4386 | -60.2687 | -20.6297 | 0.043032 | -10.1762 | 90.8901 | 0.50707 | 0.25459 | 0.75954 | 727.1206 | 745.8238 | 6.456 | 21.5742 | 68.4258 | 0.0063802 | 68.4322 | 196.6293
|  | 45674.5292 | 45674.5292 | 47.5292 | 2460693.0292 | 0.25046 | 297.1973 | 9373.8292 | 0.016698 | 0.46682 | 297.6641 | 9374.296 | 0.9838 | 297.6584 | 23.436 | 23.4386 | -60.2642 | -20.6289 | 0.043032 | -10.1775 | 90.8901 | 0.50707 | 0.2546 | 0.75954 | 727.1206 | 751.8225 | 7.9556 | 22.0472 | 67.9528 | 0.0065347 | 67.9593 | 200.1865
|  | 45674.5333 | 45674.5333 | 47.5333 | 2460693.0333 | 0.25046 | 297.2014 | 9373.8333 | 0.016698 | 0.46695 | 297.6683 | 9374.3003 | 0.9838 | 297.6626 | 23.436 | 23.4386 | -60.2598 | -20.6281 | 0.043032 | -10.1789 | 90.8901 | 0.50707 | 0.2546 | 0.75954 | 727.1206 | 757.8211 | 9.4553 | 22.6057 | 67.3943 | 0.0067184 | 67.4011 | 203.5767
|  | 45674.5375 | 45674.5375 | 47.5375 | 2460693.0375 | 0.25046 | 297.2055 | 9373.8374 | 0.016698 | 0.46709 | 297.6726 | 9374.3045 | 0.9838 | 297.6668 | 23.436 | 23.4386 | -60.2553 | -20.6272 | 0.043032 | -10.1802 | 90.8901 | 0.50707 | 0.2546 | 0.75954 | 727.1205 | 763.8198 | 10.9549 | 23.2433 | 66.7567 | 0.00693 | 66.7636 | 206.7872
|  | 45674.5417 | 45674.5417 | 47.5417 | 2460693.0417 | 0.25046 | 297.2096 | 9373.8415 | 0.016698 | 0.46722 | 297.6768 | 9374.3088 | 0.9838 | 297.6711 | 23.436 | 23.4386 | -60.2509 | -20.6264 | 0.043032 | -10.1816 | 90.8901 | 0.50707 | 0.2546 | 0.75954 | 727.1205 | 769.8184 | 12.4546 | 23.9538 | 66.0462 | 0.0071682 | 66.0534 | 209.8114
|  | 45674.5458 | 45674.5458 | 47.5458 | 2460693.0458 | 0.25046 | 297.2137 | 9373.8457 | 0.016698 | 0.46736 | 297.6811 | 9374.313 | 0.9838 | 297.6753 | 23.436 | 23.4386 | -60.2464 | -20.6256 | 0.043032 | -10.1829 | 90.8901 | 0.50707 | 0.2546 | 0.75954 | 727.1204 | 775.8171 | 13.9543 | 24.7309 | 65.2691 | 0.0074317 | 65.2765 | 212.6475
|  | 45674.55 | 45674.55 | 47.55 | 2460693.05 | 0.25046 | 297.2178 | 9373.8498 | 0.016698 | 0.4675 | 297.6853 | 9374.3173 | 0.9838 | 297.6796 | 23.436 | 23.4386 | -60.242 | -20.6247 | 0.043032 | -10.1843 | 90.89 | 0.50707 | 0.2546 | 0.75954 | 727.1204 | 781.8157 | 15.4539 | 25.5685 | 64.4315 | 0.0077194 | 64.4392 | 215.298
|  | 45674.5542 | 45674.5542 | 47.5542 | 2460693.0542 | 0.25046 | 297.2219 | 9373.8539 | 0.016698 | 0.46763 | 297.6896 | 9374.3215 | 0.98381 | 297.6838 | 23.436 | 23.4386 | -60.2376 | -20.6239 | 0.043032 | -10.1857 | 90.89 | 0.50707 | 0.2546 | 0.75955 | 727.1204 | 787.8143 | 16.9536 | 26.4608 | 63.5392 | 0.0080304 | 63.5472 | 217.7685
|  | 45674.5583 | 45674.5583 | 47.5583 | 2460693.0583 | 0.25046 | 297.226 | 9373.858 | 0.016698 | 0.46777 | 297.6938 | 9374.3257 | 0.98381 | 297.6881 | 23.436 | 23.4386 | -60.2331 | -20.623 | 0.043032 | -10.187 | 90.89 | 0.50707 | 0.2546 | 0.75955 | 727.1203 | 793.813 | 18.4532 | 27.4025 | 62.5975 | 0.0083638 | 62.6058 | 220.0668
|  | 45674.5625 | 45674.5625 | 47.5625 | 2460693.0625 | 0.25046 | 297.2301 | 9373.8621 | 0.016698 | 0.4679 | 297.698 | 9374.33 | 0.98381 | 297.6923 | 23.436 | 23.4386 | -60.2287 | -20.6222 | 0.043032 | -10.1884 | 90.89 | 0.50708 | 0.2546 | 0.75955 | 727.1203 | 799.8116 | 19.9529 | 28.3886 | 61.6114 | 0.0087191 | 61.6201 | 222.202
|  | 45674.5667 | 45674.5667 | 47.5667 | 2460693.0667 | 0.25046 | 297.2342 | 9373.8662 | 0.016698 | 0.46804 | 297.7023 | 9374.3342 | 0.98381 | 297.6965 | 23.436 | 23.4386 | -60.2242 | -20.6214 | 0.043032 | -10.1897 | 90.89 | 0.50708 | 0.2546 | 0.75955 | 727.1202 | 805.8103 | 21.4526 | 29.4147 | 60.5853 | 0.0090958 | 60.5944 | 224.1839
|  | 45674.5708 | 45674.5708 | 47.5708 | 2460693.0708 | 0.25046 | 297.2383 | 9373.8703 | 0.016698 | 0.46817 | 297.7065 | 9374.3385 | 0.98381 | 297.7008 | 23.436 | 23.4386 | -60.2198 | -20.6205 | 0.043032 | -10.1911 | 90.89 | 0.50708 | 0.2546 | 0.75955 | 727.1202 | 811.8089 | 22.9522 | 30.4767 | 59.5233 | 0.0094937 | 59.5328 | 226.0228
|  | 45674.575 | 45674.575 | 47.575 | 2460693.075 | 0.25046 | 297.2425 | 9373.8744 | 0.016698 | 0.46831 | 297.7108 | 9374.3427 | 0.98381 | 297.705 | 23.436 | 23.4386 | -60.2153 | -20.6197 | 0.043032 | -10.1924 | 90.89 | 0.50708 | 0.25461 | 0.75955 | 727.1202 | 817.8076 | 24.4519 | 31.5708 | 58.4292 | 0.0099129 | 58.4391 | 227.7287
|  | 45674.5792 | 45674.5792 | 47.5792 | 2460693.0792 | 0.25046 | 297.2466 | 9373.8785 | 0.016698 | 0.46845 | 297.715 | 9374.3469 | 0.98381 | 297.7093 | 23.436 | 23.4386 | -60.2109 | -20.6188 | 0.043032 | -10.1938 | 90.89 | 0.50708 | 0.25461 | 0.75955 | 727.1201 | 823.8062 | 25.9516 | 32.694 | 57.306 | 0.010353 | 57.3163 | 229.3116
|  | 45674.5833 | 45674.5833 | 47.5833 | 2460693.0833 | 0.25046 | 297.2507 | 9373.8826 | 0.016698 | 0.46858 | 297.7192 | 9374.3512 | 0.98381 | 297.7135 | 23.436 | 23.4386 | -60.2065 | -20.618 | 0.043032 | -10.1951 | 90.89 | 0.50708 | 0.25461 | 0.75955 | 727.1201 | 829.8049 | 27.4512 | 33.8432 | 56.1568 | 0.010816 | 56.1676 | 230.7808
|  | 45674.5875 | 45674.5875 | 47.5875 | 2460693.0875 | 0.25046 | 297.2548 | 9373.8867 | 0.016698 | 0.46872 | 297.7235 | 9374.3554 | 0.98381 | 297.7177 | 23.436 | 23.4386 | -60.202 | -20.6172 | 0.043032 | -10.1965 | 90.89 | 0.50708 | 0.25461 | 0.75955 | 727.12 | 835.8035 | 28.9509 | 35.0159 | 54.9841 | 0.011301 | 54.9954 | 232.1452
|  | 45674.5917 | 45674.5917 | 47.5917 | 2460693.0917 | 0.25046 | 297.2589 | 9373.8908 | 0.016698 | 0.46885 | 297.7277 | 9374.3597 | 0.98381 | 297.722 | 23.436 | 23.4386 | -60.1976 | -20.6163 | 0.043032 | -10.1978 | 90.89 | 0.50708 | 0.25461 | 0.75955 | 727.12 | 841.8022 | 30.4505 | 36.2098 | 53.7902 | 0.011808 | 53.802 | 233.413
|  | 45674.5958 | 45674.5958 | 47.5958 | 2460693.0958 | 0.25046 | 297.263 | 9373.8949 | 0.016698 | 0.46899 | 297.732 | 9374.3639 | 0.98381 | 297.7262 | 23.436 | 23.4386 | -60.1931 | -20.6155 | 0.043032 | -10.1992 | 90.89 | 0.50708 | 0.25461 | 0.75955 | 727.12 | 847.8008 | 31.9502 | 37.4227 | 52.5773 | 0.012341 | 52.5896 | 234.5918
|  | 45674.6 | 45674.6 | 47.6 | 2460693.1 | 0.25046 | 297.2671 | 9373.899 | 0.016698 | 0.46912 | 297.7362 | 9374.3682 | 0.98381 | 297.7305 | 23.436 | 23.4386 | -60.1887 | -20.6147 | 0.043032 | -10.2005 | 90.89 | 0.50708 | 0.25461 | 0.75956 | 727.1199 | 853.7995 | 33.4499 | 38.653 | 51.347 | 0.012898 | 51.3599 | 235.6887
|  | 45674.6042 | 45674.6042 | 47.6042 | 2460693.1042 | 0.25046 | 297.2712 | 9373.9031 | 0.016698 | 0.46926 | 297.7405 | 9374.3724 | 0.98381 | 297.7347 | 23.436 | 23.4386 | -60.1842 | -20.6138 | 0.043032 | -10.2019 | 90.89 | 0.50708 | 0.25461 | 0.75956 | 727.1199 | 859.7981 | 34.9495 | 39.8988 | 50.1012 | 0.013482 | 50.1146 | 236.7101
|  | 45674.6083 | 45674.6083 | 47.6083 | 2460693.1083 | 0.25046 | 297.2753 | 9373.9073 | 0.016698 | 0.4694 | 297.7447 | 9374.3766 | 0.98381 | 297.739 | 23.436 | 23.4386 | -60.1798 | -20.613 | 0.043032 | -10.2032 | 90.89 | 0.50709 | 0.25461 | 0.75956 | 727.1198 | 865.7968 | 36.4492 | 41.1589 | 48.8411 | 0.014095 | 48.8552 | 237.6619
|  | 45674.6125 | 45674.6125 | 47.6125 | 2460693.1125 | 0.25046 | 297.2794 | 9373.9114 | 0.016698 | 0.46953 | 297.7489 | 9374.3809 | 0.98381 | 297.7432 | 23.436 | 23.4386 | -60.1753 | -20.6121 | 0.043032 | -10.2046 | 90.89 | 0.50709 | 0.25461 | 0.75956 | 727.1198 | 871.7954 | 37.9489 | 42.4319 | 47.5681 | 0.014738 | 47.5829 | 238.5494
|  | 45674.6167 | 45674.6167 | 47.6167 | 2460693.1167 | 0.25046 | 297.2835 | 9373.9155 | 0.016698 | 0.46967 | 297.7532 | 9374.3851 | 0.98381 | 297.7474 | 23.436 | 23.4386 | -60.1709 | -20.6113 | 0.043032 | -10.2059 | 90.89 | 0.50709 | 0.25462 | 0.75956 | 727.1198 | 877.7941 | 39.4485 | 43.7165 | 46.2835 | 0.015415 | 46.2989 | 239.3776
|  | 45674.6208 | 45674.6208 | 47.6208 | 2460693.1208 | 0.25046 | 297.2876 | 9373.9196 | 0.016698 | 0.4698 | 297.7574 | 9374.3894 | 0.98381 | 297.7517 | 23.436 | 23.4386 | -60.1665 | -20.6105 | 0.043032 | -10.2073 | 90.89 | 0.50709 | 0.25462 | 0.75956 | 727.1197 | 883.7927 | 40.9482 | 45.0119 | 44.9881 | 0.016126 | 45.0042 | 240.1509
|  | 45674.625 | 45674.625 | 47.625 | 2460693.125 | 0.25046 | 297.2917 | 9373.9237 | 0.016698 | 0.46994 | 297.7617 | 9374.3936 | 0.98381 | 297.7559 | 23.436 | 23.4386 | -60.162 | -20.6096 | 0.043032 | -10.2086 | 90.89 | 0.50709 | 0.25462 | 0.75956 | 727.1197 | 889.7914 | 42.4478 | 46.317 | 43.683 | 0.016876 | 43.6998 | 240.8733
|  | 45674.6292 | 45674.6292 | 47.6292 | 2460693.1292 | 0.25046 | 297.2958 | 9373.9278 | 0.016698 | 0.47007 | 297.7659 | 9374.3979 | 0.98381 | 297.7602 | 23.436 | 23.4386 | -60.1576 | -20.6088 | 0.043032 | -10.21 | 90.89 | 0.50709 | 0.25462 | 0.75956 | 727.1197 | 895.79 | 43.9475 | 47.6311 | 42.3689 | 0.017668 | 42.3866 | 241.5485
|  | 45674.6333 | 45674.6333 | 47.6333 | 2460693.1333 | 0.25046 | 297.2999 | 9373.9319 | 0.016698 | 0.47021 | 297.7702 | 9374.4021 | 0.98381 | 297.7644 | 23.436 | 23.4386 | -60.1531 | -20.6079 | 0.043032 | -10.2113 | 90.89 | 0.50709 | 0.25462 | 0.75956 | 727.1196 | 901.7887 | 45.4472 | 48.9533 | 41.0467 | 0.018506 | 41.0652 | 242.1799
|  | 45674.6375 | 45674.6375 | 47.6375 | 2460693.1375 | 0.25046 | 297.3041 | 9373.936 | 0.016698 | 0.47035 | 297.7744 | 9374.4063 | 0.98381 | 297.7687 | 23.436 | 23.4386 | -60.1487 | -20.6071 | 0.043032 | -10.2127 | 90.8899 | 0.50709 | 0.25462 | 0.75956 | 727.1196 | 907.7873 | 46.9468 | 50.283 | 39.717 | 0.019394 | 39.7364 | 242.7704
|  | 45674.6417 | 45674.6417 | 47.6417 | 2460693.1417 | 0.25046 | 297.3082 | 9373.9401 | 0.016698 | 0.47048 | 297.7786 | 9374.4106 | 0.98381 | 297.7729 | 23.436 | 23.4386 | -60.1442 | -20.6063 | 0.043032 | -10.214 | 90.8899 | 0.50709 | 0.25462 | 0.75957 | 727.1195 | 913.786 | 48.4465 | 51.6195 | 38.3805 | 0.020337 | 38.4008 | 243.3229
|  | 45674.6458 | 45674.6458 | 47.6458 | 2460693.1458 | 0.25046 | 297.3123 | 9373.9442 | 0.016698 | 0.47062 | 297.7829 | 9374.4148 | 0.98381 | 297.7771 | 23.436 | 23.4386 | -60.1398 | -20.6054 | 0.043032 | -10.2154 | 90.8899 | 0.50709 | 0.25462 | 0.75957 | 727.1195 | 919.7846 | 49.9462 | 52.9624 | 37.0376 | 0.021343 | 37.059 | 243.8398
|  | 45674.65 | 45674.65 | 47.65 | 2460693.15 | 0.25046 | 297.3164 | 9373.9483 | 0.016698 | 0.47075 | 297.7871 | 9374.4191 | 0.98381 | 297.7814 | 23.436 | 23.4386 | -60.1354 | -20.6046 | 0.043032 | -10.2167 | 90.8899 | 0.50709 | 0.25462 | 0.75957 | 727.1195 | 925.7833 | 51.4458 | 54.311 | 35.689 | 0.022416 | 35.7114 | 244.3234
|  | 45674.6542 | 45674.6542 | 47.6542 | 2460693.1542 | 0.25046 | 297.3205 | 9373.9524 | 0.016698 | 0.47089 | 297.7914 | 9374.4233 | 0.98381 | 297.7856 | 23.436 | 23.4386 | -60.1309 | -20.6037 | 0.043032 | -10.2181 | 90.8899 | 0.5071 | 0.25462 | 0.75957 | 727.1194 | 931.7819 | 52.9455 | 55.6649 | 34.3351 | 0.023567 | 34.3587 | 244.7759
|  | 45674.6583 | 45674.6583 | 47.6583 | 2460693.1583 | 0.25046 | 297.3246 | 9373.9565 | 0.016698 | 0.47102 | 297.7956 | 9374.4276 | 0.98381 | 297.7899 | 23.436 | 23.4386 | -60.1265 | -20.6029 | 0.043032 | -10.2194 | 90.8899 | 0.5071 | 0.25462 | 0.75957 | 727.1194 | 937.7806 | 54.4451 | 57.0237 | 32.9763 | 0.024803 | 33.0011 | 245.1991
|  | 45674.6625 | 45674.6625 | 47.6625 | 2460693.1625 | 0.25046 | 297.3287 | 9373.9606 | 0.016698 | 0.47116 | 297.7999 | 9374.4318 | 0.98381 | 297.7941 | 23.436 | 23.4386 | -60.122 | -20.6021 | 0.043032 | -10.2208 | 90.8899 | 0.5071 | 0.25463 | 0.75957 | 727.1193 | 943.7792 | 55.9448 | 58.3871 | 31.6129 | 0.026137 | 31.6391 | 245.5947
|  | 45674.6667 | 45674.6667 | 47.6667 | 2460693.1667 | 0.25046 | 297.3328 | 9373.9647 | 0.016698 | 0.4713 | 297.8041 | 9374.436 | 0.98381 | 297.7984 | 23.436 | 23.4386 | -60.1176 | -20.6012 | 0.043032 | -10.2221 | 90.8899 | 0.5071 | 0.25463 | 0.75957 | 727.1193 | 949.7779 | 57.4445 | 59.7546 | 30.2454 | 0.027581 | 30.273 | 245.9643
|  | 45674.6708 | 45674.6708 | 47.6708 | 2460693.1708 | 0.25046 | 297.3369 | 9373.9689 | 0.016698 | 0.47143 | 297.8083 | 9374.4403 | 0.98381 | 297.8026 | 23.436 | 23.4386 | -60.1131 | -20.6004 | 0.043032 | -10.2235 | 90.8899 | 0.5071 | 0.25463 | 0.75957 | 727.1193 | 955.7765 | 58.9441 | 61.1259 | 28.8741 | 0.029151 | 28.9033 | 246.3093
|  | 45674.675 | 45674.675 | 47.675 | 2460693.175 | 0.25046 | 297.341 | 9373.973 | 0.016698 | 0.47157 | 297.8126 | 9374.4445 | 0.98381 | 297.8068 | 23.436 | 23.4386 | -60.1087 | -20.5995 | 0.043032 | -10.2248 | 90.8899 | 0.5071 | 0.25463 | 0.75957 | 727.1192 | 961.7752 | 60.4438 | 62.5007 | 27.4993 | 0.030866 | 27.5302 | 246.6311
|  | 45674.6792 | 45674.6792 | 47.6792 | 2460693.1792 | 0.25046 | 297.3451 | 9373.9771 | 0.016698 | 0.4717 | 297.8168 | 9374.4488 | 0.98381 | 297.8111 | 23.436 | 23.4386 | -60.1043 | -20.5987 | 0.043032 | -10.2262 | 90.8899 | 0.5071 | 0.25463 | 0.75957 | 727.1192 | 967.7738 | 61.9435 | 63.8787 | 26.1213 | 0.032749 | 26.154 | 246.9309
|  | 45674.6833 | 45674.6833 | 47.6833 | 2460693.1833 | 0.25046 | 297.3492 | 9373.9812 | 0.016698 | 0.47184 | 297.8211 | 9374.453 | 0.98381 | 297.8153 | 23.436 | 23.4386 | -60.0998 | -20.5979 | 0.043032 | -10.2275 | 90.8899 | 0.5071 | 0.25463 | 0.75957 | 727.1191 | 973.7725 | 63.4431 | 65.2598 | 24.7402 | 0.034826 | 24.7751 | 247.2096
|  | 45674.6875 | 45674.6875 | 47.6875 | 2460693.1875 | 0.25046 | 297.3533 | 9373.9853 | 0.016698 | 0.47197 | 297.8253 | 9374.4573 | 0.98381 | 297.8196 | 23.436 | 23.4386 | -60.0954 | -20.597 | 0.043032 | -10.2289 | 90.8899 | 0.5071 | 0.25463 | 0.75958 | 727.1191 | 979.7711 | 64.9428 | 66.6435 | 23.3565 | 0.037133 | 23.3936 | 247.4684
|  | 45674.6917 | 45674.6917 | 47.6917 | 2460693.1917 | 0.25046 | 297.3574 | 9373.9894 | 0.016698 | 0.47211 | 297.8296 | 9374.4615 | 0.98381 | 297.8238 | 23.436 | 23.4386 | -60.0909 | -20.5962 | 0.043032 | -10.2302 | 90.8899 | 0.5071 | 0.25463 | 0.75958 | 727.1191 | 985.7698 | 66.4424 | 68.0298 | 21.9702 | 0.039711 | 22.0099 | 247.708
|  | 45674.6958 | 45674.6958 | 47.6958 | 2460693.1958 | 0.25046 | 297.3616 | 9373.9935 | 0.016698 | 0.47224 | 297.8338 | 9374.4657 | 0.98382 | 297.8281 | 23.436 | 23.4386 | -60.0865 | -20.5953 | 0.043032 | -10.2316 | 90.8899 | 0.50711 | 0.25463 | 0.75958 | 727.119 | 991.7684 | 67.9421 | 69.4184 | 20.5816 | 0.042615 | 20.6242 | 247.9294
|  | 45674.7 | 45674.7 | 47.7 | 2460693.2 | 0.25046 | 297.3657 | 9373.9976 | 0.016698 | 0.47238 | 297.838 | 9374.47 | 0.98382 | 297.8323 | 23.436 | 23.4386 | -60.0821 | -20.5945 | 0.043032 | -10.2329 | 90.8899 | 0.50711 | 0.25463 | 0.75958 | 727.119 | 997.7671 | 69.4418 | 70.809 | 19.191 | 0.045912 | 19.2369 | 248.1333
|  | 45674.7042 | 45674.7042 | 47.7042 | 2460693.2042 | 0.25046 | 297.3698 | 9374.0017 | 0.016698 | 0.47252 | 297.8423 | 9374.4742 | 0.98382 | 297.8365 | 23.436 | 23.4386 | -60.0776 | -20.5936 | 0.043032 | -10.2342 | 90.8899 | 0.50711 | 0.25464 | 0.75958 | 727.1189 | 1003.7658 | 70.9414 | 72.2016 | 17.7984 | 0.049691 | 17.8481 | 248.3202
|  | 45674.7083 | 45674.7083 | 47.7083 | 2460693.2083 | 0.25046 | 297.3739 | 9374.0058 | 0.016698 | 0.47265 | 297.8465 | 9374.4785 | 0.98382 | 297.8408 | 23.436 | 23.4386 | -60.0732 | -20.5928 | 0.043032 | -10.2356 | 90.8899 | 0.50711 | 0.25464 | 0.75958 | 727.1189 | 1009.7644 | 72.4411 | 73.5959 | 16.4041 | 0.05407 | 16.4581 | 248.4909
|  | 45674.7125 | 45674.7125 | 47.7125 | 2460693.2125 | 0.25046 | 297.378 | 9374.0099 | 0.016698 | 0.47279 | 297.8508 | 9374.4827 | 0.98382 | 297.845 | 23.436 | 23.4386 | -60.0687 | -20.592 | 0.043032 | -10.2369 | 90.8899 | 0.50711 | 0.25464 | 0.75958 | 727.1189 | 1015.7631 | 73.9408 | 74.9918 | 15.0082 | 0.059205 | 15.0674 | 248.6459
|  | 45674.7167 | 45674.7167 | 47.7167 | 2460693.2167 | 0.25046 | 297.3821 | 9374.014 | 0.016698 | 0.47292 | 297.855 | 9374.4869 | 0.98382 | 297.8493 | 23.436 | 23.4386 | -60.0643 | -20.5911 | 0.043032 | -10.2383 | 90.8899 | 0.50711 | 0.25464 | 0.75958 | 727.1188 | 1021.7617 | 75.4404 | 76.3891 | 13.6109 | 0.065314 | 13.6762 | 248.7856
|  | 45674.7208 | 45674.7208 | 47.7208 | 2460693.2208 | 0.25046 | 297.3862 | 9374.0181 | 0.016698 | 0.47306 | 297.8593 | 9374.4912 | 0.98382 | 297.8535 | 23.436 | 23.4386 | -60.0598 | -20.5903 | 0.043032 | -10.2396 | 90.8898 | 0.50711 | 0.25464 | 0.75958 | 727.1188 | 1027.7604 | 76.9401 | 77.7877 | 12.2123 | 0.0727 | 12.285 | 248.9105
|  | 45674.725 | 45674.725 | 47.725 | 2460693.225 | 0.25046 | 297.3903 | 9374.0222 | 0.016698 | 0.47319 | 297.8635 | 9374.4954 | 0.98382 | 297.8578 | 23.436 | 23.4386 | -60.0554 | -20.5894 | 0.043032 | -10.241 | 90.8898 | 0.50711 | 0.25464 | 0.75958 | 727.1187 | 1033.759 | 78.4398 | 79.1874 | 10.8126 | 0.081805 | 10.8944 | 249.021
|  | 45674.7292 | 45674.7292 | 47.7292 | 2460693.2292 | 0.25046 | 297.3944 | 9374.0263 | 0.016698 | 0.47333 | 297.8677 | 9374.4997 | 0.98382 | 297.862 | 23.436 | 23.4386 | -60.051 | -20.5886 | 0.043032 | -10.2423 | 90.8898 | 0.50711 | 0.25464 | 0.75958 | 727.1187 | 1039.7577 | 79.9394 | 80.588 | 9.412 | 0.093283 | 9.5052 | 249.1174
|  | 45674.7333 | 45674.7333 | 47.7333 | 2460693.2333 | 0.25046 | 297.3985 | 9374.0305 | 0.016698 | 0.47347 | 297.872 | 9374.5039 | 0.98382 | 297.8662 | 23.436 | 23.4386 | -60.0465 | -20.5878 | 0.043032 | -10.2437 | 90.8898 | 0.50711 | 0.25464 | 0.75959 | 727.1187 | 1045.7563 | 81.4391 | 81.9895 | 8.0105 | 0.10814 | 8.1186 | 249.2
|  | 45674.7375 | 45674.7375 | 47.7375 | 2460693.2375 | 0.25047 | 297.4026 | 9374.0346 | 0.016698 | 0.4736 | 297.8762 | 9374.5082 | 0.98382 | 297.8705 | 23.436 | 23.4386 | -60.0421 | -20.5869 | 0.043032 | -10.245 | 90.8898 | 0.50711 | 0.25464 | 0.75959 | 727.1186 | 1051.755 | 82.9387 | 83.3918 | 6.6082 | 0.12795 | 6.7362 | 249.2691
|  | 45674.7417 | 45674.7417 | 47.7417 | 2460693.2417 | 0.25047 | 297.4067 | 9374.0387 | 0.016698 | 0.47374 | 297.8805 | 9374.5124 | 0.98382 | 297.8747 | 23.436 | 23.4386 | -60.0376 | -20.5861 | 0.043032 | -10.2464 | 90.8898 | 0.50712 | 0.25464 | 0.75959 | 727.1186 | 1057.7536 | 84.4384 | 84.7946 | 5.2054 | 0.15524 | 5.3607 | 249.3248
|  | 45674.7458 | 45674.7458 | 47.7458 | 2460693.2458 | 0.25047 | 297.4108 | 9374.0428 | 0.016698 | 0.47387 | 297.8847 | 9374.5166 | 0.98382 | 297.879 | 23.436 | 23.4386 | -60.0332 | -20.5852 | 0.043032 | -10.2477 | 90.8898 | 0.50712 | 0.25464 | 0.75959 | 727.1186 | 1063.7523 | 85.9381 | 86.1978 | 3.8022 | 0.19586 | 3.998 | 249.3673
|  | 45674.75 | 45674.75 | 47.75 | 2460693.25 | 0.25047 | 297.4149 | 9374.0469 | 0.016698 | 0.47401 | 297.8889 | 9374.5209 | 0.98382 | 297.8832 | 23.436 | 23.4386 | -60.0288 | -20.5844 | 0.043032 | -10.249 | 90.8898 | 0.50712 | 0.25465 | 0.75959 | 727.1185 | 1069.751 | 87.4377 | 87.6014 | 2.3986 | 0.25944 | 2.658 | 249.3967
|  | 45674.7542 | 45674.7542 | 47.7542 | 2460693.2542 | 0.25047 | 297.419 | 9374.051 | 0.016698 | 0.47414 | 297.8932 | 9374.5251 | 0.98382 | 297.8875 | 23.436 | 23.4386 | -60.0243 | -20.5835 | 0.043032 | -10.2504 | 90.8898 | 0.50712 | 0.25465 | 0.75959 | 727.1185 | 1075.7496 | 88.9374 | 89.0052 | 0.99475 | 0.36387 | 1.3586 | 249.4132
|  | 45674.7583 | 45674.7583 | 47.7583 | 2460693.2583 | 0.25047 | 297.4232 | 9374.0551 | 0.016698 | 0.47428 | 297.8974 | 9374.5294 | 0.98382 | 297.8917 | 23.436 | 23.4386 | -60.0199 | -20.5827 | 0.043032 | -10.2517 | 90.8898 | 0.50712 | 0.25465 | 0.75959 | 727.1184 | 1081.7483 | 90.4371 | 90.4092 | -0.40917 | 0.5459 | 0.13673 | 249.4168
|  | 45674.7625 | 45674.7625 | 47.7625 | 2460693.2625 | 0.25047 | 297.4273 | 9374.0592 | 0.016698 | 0.47441 | 297.9017 | 9374.5336 | 0.98382 | 297.8959 | 23.436 | 23.4386 | -60.0154 | -20.5819 | 0.043032 | -10.2531 | 90.8898 | 0.50712 | 0.25465 | 0.75959 | 727.1184 | 1087.7469 | 91.9367 | 91.8131 | -1.8131 | 0.18228 | -1.6308 | 249.4074
|  | 45674.7667 | 45674.7667 | 47.7667 | 2460693.2667 | 0.25047 | 297.4314 | 9374.0633 | 0.016698 | 0.47455 | 297.9059 | 9374.5379 | 0.98382 | 297.9002 | 23.436 | 23.4386 | -60.011 | -20.581 | 0.043032 | -10.2544 | 90.8898 | 0.50712 | 0.25465 | 0.75959 | 727.1184 | 1093.7456 | 93.4364 | 93.2168 | -3.2168 | 0.10266 | -3.1142 | 249.385
|  | 45674.7708 | 45674.7708 | 47.7708 | 2460693.2708 | 0.25047 | 297.4355 | 9374.0674 | 0.016698 | 0.47469 | 297.9102 | 9374.5421 | 0.98382 | 297.9044 | 23.436 | 23.4386 | -60.0065 | -20.5802 | 0.043032 | -10.2558 | 90.8898 | 0.50712 | 0.25465 | 0.75959 | 727.1183 | 1099.7442 | 94.9361 | 94.6203 | -4.6203 | 0.071397 | -4.5489 | 249.3497
|  | 45674.775 | 45674.775 | 47.775 | 2460693.275 | 0.25047 | 297.4396 | 9374.0715 | 0.016698 | 0.47482 | 297.9144 | 9374.5463 | 0.98382 | 297.9087 | 23.436 | 23.4386 | -60.0021 | -20.5793 | 0.043032 | -10.2571 | 90.8898 | 0.50712 | 0.25465 | 0.75959 | 727.1183 | 1105.7429 | 96.4357 | 96.0235 | -6.0235 | 0.054682 | -5.9688 | 249.3012
|  | 45674.7792 | 45674.7792 | 47.7792 | 2460693.2792 | 0.25047 | 297.4437 | 9374.0756 | 0.016698 | 0.47496 | 297.9186 | 9374.5506 | 0.98382 | 297.9129 | 23.436 | 23.4386 | -59.9977 | -20.5785 | 0.043032 | -10.2584 | 90.8898 | 0.50712 | 0.25465 | 0.7596 | 727.1182 | 1111.7416 | 97.9354 | 97.4261 | -7.4261 | 0.044269 | -7.3818 | 249.2395
|  | 45674.7833 | 45674.7833 | 47.7833 | 2460693.2833 | 0.25047 | 297.4478 | 9374.0797 | 0.016698 | 0.47509 | 297.9229 | 9374.5548 | 0.98382 | 297.9171 | 23.436 | 23.4386 | -59.9932 | -20.5776 | 0.043032 | -10.2598 | 90.8898 | 0.50712 | 0.25465 | 0.7596 | 727.1182 | 1117.7402 | 99.4351 | 98.8281 | -8.8281 | 0.037151 | -8.7909 | 249.1643
|  | 45674.7875 | 45674.7875 | 47.7875 | 2460693.2875 | 0.25047 | 297.4519 | 9374.0838 | 0.016698 | 0.47523 | 297.9271 | 9374.5591 | 0.98382 | 297.9214 | 23.436 | 23.4386 | -59.9888 | -20.5768 | 0.043032 | -10.2611 | 90.8898 | 0.50713 | 0.25465 | 0.7596 | 727.1182 | 1123.7389 | 100.9347 | 100.2293 | -10.2293 | 0.031974 | -10.1974 | 249.0754