2024-12-25 16:00 | 62.5916 | 27.4393 | 243.4637 | 0 | 180 | 0 | 0 | 180 | 0 | 0 | 0 | 0 | 0 | 0 | 0 | 0 | 0 | 0 | 0 | 0 | 0 | N | 0 | 0 | 0 | #NUM! | 0 | 46.2216 | 46.2216
2024-12-25 16:06 | 63.9351 | 26.0977 | 243.7994 | 0 | 180 | 0 | 0 | 180 | 0 | 0 | 0 | 0 | 0 | 0 | 0 | 0 | 0 | 0 | 0 | 0 | 0 | N | 0 | 0 | 0 | #NUM! | 0 | 43.4841 | 43.4841
2024-12-25 16:12 | 65.2823 | 24.7525 | 244.1121 | 0 | 180 | 0 | 0 | 180 | 0 | 0 | 0 | 0 | 0 | 0 | 0 | 0 | 0 | 0 | 0 | 0 | 0 | N | 0 | 0 | 0 | #NUM! | 0 | 40.7175 | 40.7175
2024-12-25 16:18 | 66.633 | 23.4041 | 244.4028 | 0 | 180 | 0 | 0 | 180 | 0 | 0 | 0 | 0 | 0 | 0 | 0 | 0 | 0 | 0 | 0 | 0 | 0 | N | 0 | 0 | 0 | #NUM! | 0 | 37.9257 | 37.9257
2024-12-25 16:24 | 67.9868 | 22.0528 | 244.6725 | 0 | 180 | 0 | 0 | 180 | 0 | 0 | 0 | 0 | 0 | 0 | 0 | 0 | 0 | 0 | 0 | 0 | 0 | N | 0 | 0 | 0 | #NUM! | 0 | 35.1129 | 35.1129
2024-12-25 16:30 | 69.3436 | 20.6989 | 244.922 | 0 | 180 | 0 | 0 | 180 | 0 | 0 | 0 | 0 | 0 | 0 | 0 | 0 | 0 | 0 | 0 | 0 | 0 | N | 0 | 0 | 0 | #NUM! | 0 | 32.2838 | 32.2838
2024-12-25 16:36 | 70.703 | 19.3427 | 245.1522 | 0 | 180 | 0 | 0 | 180 | 0 | 0 | 0 | 0 | 0 | 0 | 0 | 0 | 0 | 0 | 0 | 0 | 0 | N | 0 | 0 | 0 | #NUM! | 0 | 29.4441 | 29.4441
2024-12-25 16:42 | 72.0648 | 17.9845 | 245.3638 | 0 | 180 | 0 | 0 | 180 | 0 | 0 | 0 | 0 | 0 | 0 | 0 | 0 | 0 | 0 | 0 | 0 | 0 | N | 0 | 0 | 0 | #NUM! | 0 | 26.6 | 26.6
2024-12-25 16:48 | 73.4288 | 16.6247 | 245.5574 | 0 | 180 | 0 | 0 | 180 | 0 | 0 | 0 | 0 | 0 | 0 | 0 | 0 | 0 | 0 | 0 | 0 | 0 | N | 0 | 0 | 0 | #NUM! | 0 | 23.7593 | 23.7593
2024-12-25 16:54 | 74.7949 | 15.2636 | 245.7335 | 0 | 180 | 0 | 0 | 180 | 0 | 0 | 0 | 0 | 0 | 0 | 0 | 0 | 0 | 0 | 0 | 0 | 0 | N | 0 | 0 | 0 | #NUM! | 0 | 20.9312 | 20.9312
2024-12-25 17:00 | 76.1627 | 13.9015 | 245.8928 | 0 | 180 | 0 | 0 | 180 | 0 | 0 | 0 | 0 | 0 | 0 | 0 | 0 | 0 | 0 | 0 | 0 | 0 | N | 0 | 0 | 0 | #NUM! | 0 | 18.1273 | 18.1273
2024-12-25 17:06 | 77.5322 | 12.539 | 246.0357 | 0 | 180 | 0 | 0 | 180 | 0 | 0 | 0 | 0 | 0 | 0 | 0 | 0 | 0 | 0 | 0 | 0 | 0 | N | 0 | 0 | 0 | #NUM! | 0 | 15.3626 | 15.3626
2024-12-25 17:12 | 78.9031 | 11.1767 | 246.1625 | 0 | 180 | 0 | 0 | 180 | 0 | 0 | 0 | 0 | 0 | 0 | 0 | 0 | 0 | 0 | 0 | 0 | 0 | N | 0 | 0 | 0 | #NUM! | 0 | 12.6566 | 12.6566
2024-12-25 17:18 | 80.2753 | 9.8152 | 246.2738 | 0 | 180 | 0 | 0 | 180 | 0 | 0 | 0 | 0 | 0 | 0 | 0 | 0 | 0 | 0 | 0 | 0 | 0 | N | 0 | 0 | 0 | #NUM! | 0 | 10.0363 | 10.0363
2024-12-25 17:24 | 81.6485 | 8.4556 | 246.3697 | 0 | 180 | 0 | 0 | 180 | 0 | 0 | 0 | 0 | 0 | 0 | 0 | 0 | 0 | 0 | 0 | 0 | 0 | N | 0 | 0 | 0 | #NUM! | 0 | 7.5396 | 7.5396
2024-12-25 17:30 | 83.0227 | 7.0994 | 246.4506 | 0 | 180 | 0 | 0 | 180 | 0 | 0 | 0 | 0 | 0 | 0 | 0 | 0 | 0 | 0 | 0 | 0 | 0 | N | 0 | 0 | 0 | #NUM! | 0 | 5.2219 | 5.2219
2024-12-25 17:36 | 84.3977 | 5.7489 | 246.5167 | 0 | 180 | 0 | 0 | 180 | 0 | 0 | 0 | 0 | 0 | 0 | 0 | 0 | 0 | 0 | 0 | 0 | 0 | N | 0 | 0 | 0 | #NUM! | 0 | 3.1667 | 3.1667
2024-12-26 06:24 | 84.649 | 5.503 | 113.4534 | 0 | 180 | 0 | 0 | 180 | 0 | 0 | 0 | 0 | 0 | 0 | 0 | 0 | 0 | 0 | 0 | 0 | 0 | N | 0 | 0 | 0 | #NUM! | 0 | 2.8286 | 2.8286
2024-12-26 06:30 | 83.2737 | 6.8524 | 113.5165 | 0 | 180 | 0 | 0 | 180 | 0 | 0 | 0 | 0 | 0 | 0 | 0 | 0 | 0 | 0 | 0 | 0 | 0 | N | 0 | 0 | 0 | #NUM! | 0 | 4.8241 | 4.8241
2024-12-26 06:36 | 81.8991 | 8.208 | 113.5943 | 0 | 180 | 0 | 0 | 180 | 0 | 0 | 0 | 0 | 0 | 0 | 0 | 0 | 0 | 0 | 0 | 0 | 0 | N | 0 | 0 | 0 | #NUM! | 0 | 7.1015 | 7.1015
2024-12-26 06:42 | 80.5254 | 9.5673 | 113.6871 | 0 | 180 | 0 | 0 | 180 | 0 | 0 | 0 | 0 | 0 | 0 | 0 | 0 | 0 | 0 | 0 | 0 | 0 | N | 0 | 0 | 0 | #NUM! | 0 | 9.5708 | 9.5708
2024-12-26 06:48 | 79.1528 | 10.9288 | 113.7951 | 0 | 180 | 0 | 0 | 180 | 0 | 0 | 0 | 0 | 0 | 0 | 0 | 0 | 0 | 0 | 0 | 0 | 0 | N | 0 | 0 | 0 | #NUM! | 0 | 12.1723 | 12.1723
2024-12-26 06:54 | 77.7814 | 12.2913 | 113.9187 | 0 | 180 | 0 | 0 | 180 | 0 | 0 | 0 | 0 | 0 | 0 | 0 | 0 | 0 | 0 | 0 | 0 | 0 | N | 0 | 0 | 0 | #NUM! | 0 | 14.8654 | 14.8654
2024-12-26 07:00 | 76.4114 | 13.654 | 114.0582 | 0 | 180 | 0 | 0 | 180 | 0 | 0 | 0 | 0 | 0 | 0 | 0 | 0 | 0 | 0 | 0 | 0 | 0 | N | 0 | 0 | 0 | #NUM! | 0 | 17.6216 | 17.6216
2024-12-26 07:06 | 75.043 | 15.0164 | 114.2141 | 0 | 180 | 0 | 0 | 180 | 0 | 0 | 0 | 0 | 0 | 0 | 0 | 0 | 0 | 0 | 0 | 0 | 0 | N | 0 | 0 | 0 | #NUM! | 0 | 20.4202 | 20.4202
2024-12-26 07:12 | 73.6763 | 16.378 | 114.3867 | 0 | 180 | 0 | 0 | 180 | 0 | 0 | 0 | 0 | 0 | 0 | 0 | 0 | 0 | 0 | 0 | 0 | 0 | N | 0 | 0 | 0 | #NUM! | 0 | 23.2454 | 23.2454
2024-12-26 07:18 | 72.3116 | 17.7384 | 114.5766 | 0 | 180 | 0 | 0 | 180 | 0 | 0 | 0 | 0 | 0 | 0 | 0 | 0 | 0 | 0 | 0 | 0 | 0 | N | 0 | 0 | 0 | #NUM! | 0 | 26.0852 | 26.0852
2024-12-26 07:24 | 70.949 | 19.0972 | 114.7843 | 0 | 180 | 0 | 0 | 180 | 0 | 0 | 0 | 0 | 0 | 0 | 0 | 0 | 0 | 0 | 0 | 0 | 0 | N | 0 | 0 | 0 | #NUM! | 0 | 28.9299 | 28.9299
2024-12-26 07:30 | 69.5889 | 20.4541 | 115.0106 | 0 | 180 | 0 | 0 | 180 | 0 | 0 | 0 | 0 | 0 | 0 | 0 | 0 | 0 | 0 | 0 | 0 | 0 | N | 0 | 0 | 0 | #NUM! | 0 | 31.7716 | 31.7716
2024-12-26 07:36 | 68.2313 | 21.8088 | 115.256 | 0 | 180 | 0 | 0 | 180 | 0 | 0 | 0 | 0 | 0 | 0 | 0 | 0 | 0 | 0 | 0 | 0 | 0 | N | 0 | 0 | 0 | #NUM! | 0 | 34.6037 | 34.6037
2024-12-26 07:42 | 66.8766 | 23.1609 | 115.5215 | 0 | 180 | 0 | 0 | 180 | 0 | 0 | 0 | 0 | 0 | 0 | 0 | 0 | 0 | 0 | 0 | 0 | 0 | N | 0 | 0 | 0 | #NUM! | 0 | 37.4205 | 37.4205
2024-12-26 07:48 | 65.525 | 24.5103 | 115.8077 | 0 | 180 | 0 | 0 | 180 | 0 | 0 | 0 | 0 | 0 | 0 | 0 | 0 | 0 | 0 | 0 | 0 | 0 | N | 0 | 0 | 0 | #NUM! | 0 | 40.2172 | 40.2172
2024-12-26 07:54 | 64.1768 | 25.8564 | 116.1158 | 0 | 180 | 0 | 0 | 180 | 0 | 0 | 0 | 0 | 0 | 0 | 0 | 0 | 0 | 0 | 0 | 0 | 0 | N | 0 | 0 | 0 | #NUM! | 0 | 42.9893 | 42.9893
2024-12-26 08:00 | 62.8322 | 27.1991 | 116.4466 | 0 | 180 | 0 | 0 | 180 | 0 | 0 | 0 | 0 | 0 | 0 | 0 | 0 | 0 | 0 | 0 | 0 | 0 | N | 0 | 0 | 0 | #NUM! | 0 | 45.7331 | 45.7331
2024-12-26 08:06 | 61.4917 | 28.5379 | 116.8013 | 0 | 180 | 0 | 0 | 180 | 0 | 0 | 0 | 0 | 0 | 0 | 0 | 0 | 0 | 0 | 0 | 0 | 0 | N | 0 | 0 | 0 | #NUM! | 0 | 48.4449 | 48.4449
2024-12-26 08:12 | 60.1555 | 29.8726 | 117.1811 | 0 | 180 | 0 | 0 | 180 | 0 | 0 | 0 | 0 | 0 | 0 | 0 | 0 | 0 | 0 | 0 | 0 | 0 | N | 0 | 0 | 0 | #NUM! | 0 | 51.1215 | 51.1215
2024-12-26 08:18 | 58.8239 | 31.2027 | 117.5874 | 0 | 180 | 0 | 0 | 180 | 0 | 0 | 0 | 0 | 0 | 0 | 0 | 0 | 0 | 0 | 0 | 0 | 0 | N | 0 | 0 | 0 | #NUM! | 0 | 53.76 | 53.76
2024-12-26 08:24 | 57.4975 | 32.5278 | 118.0216 | 0 | 180 | 0 | 0 | 180 | 0 | 0 | 0 | 0 | 0 | 0 | 0 | 0 | 0 | 0 | 0 | 0 | 0 | N | 0 | 0 | 0 | #NUM! | 0 | 56.3575 | 56.3575
2024-12-26 08:30 | 56.1766 | 33.8474 | 118.4852 | 0 | 180 | 0 | 0 | 180 | 0 | 0 | 0 | 0 | 0 | 0 | 0 | 0 | 0 | 0 | 0 | 0 | 0 | N | 0 | 0 | 0 | #NUM! | 0 | 58.9113 | 58.9113
2024-12-26 08:36 | 54.8616 | 35.1612 | 118.9801 | 0 | 180 | 0 | 0 | 180 | 0 | 0 | 0 | 0 | 0 | 0 | 0 | 0 | 0 | 0 | 0 | 0 | 0 | N | 0 | 0 | 0 | #NUM! | 0 | 61.4191 | 61.4191
2024-12-26 08:42 | 53.5532 | 36.4686 | 119.5082 | 0 | 180 | 0 | 0 | 180 | 0 | 0 | 0 | 0 | 0 | 0 | 0 | 0 | 0 | 0 | 0 | 0 | 0 | N | 0 | 0 | 0 | #NUM! | 0 | 63.8785 | 63.8785
2024-12-26 08:48 | 52.2518 | 37.769 | 120.0714 | 0 | 180 | 0 | 0 | 180 | 0 | 0 | 0 | 0 | 0 | 0 | 0 | 0 | 0 | 0 | 0 | 0 | 0 | N | 0 | 0 | 0 | #NUM! | 0 | 66.2871 | 66.2871
2024-12-26 08:54 | 50.958 | 39.0619 | 120.672 | 0 | 180 | 0 | 0 | 180 | 0 | 0 | 0 | 0 | 0 | 0 | 0 | 0 | 0 | 0 | 0 | 0 | 0 | N | 0 | 0 | 0 | #NUM! | 0 | 68.643 | 68.643
2024-12-26 09:00 | 49.6725 | 40.3465 | 121.3125 | 0 | 180 | 0 | 0 | 180 | 0 | 0 | 0 | 0 | 0 | 0 | 0 | 0 | 0 | 0 | 0 | 0 | 0 | N | 0 | 0 | 0 | #NUM! | 0 | 70.944 | 70.944
2024-12-26 09:06 | 48.3959 | 41.6222 | 121.9956 | 0 | 180 | 0 | 0 | 180 | 0 | 0 | 0 | 0 | 0 | 0 | 0 | 0 | 0 | 0 | 0 | 0 | 0 | N | 0 | 0 | 0 | #NUM! | 0 | 73.1883 | 73.1883
2024-12-26 09:12 | 47.1292 | 42.8882 | 122.7241 | 0 | 180 | 0 | 0 | 180 | 0 | 0 | 0 | 0 | 0 | 0 | 0 | 0 | 0 | 0 | 0 | 0 | 0 | N | 0 | 0 | 0 | #NUM! | 0 | 75.3739 | 75.3739
2024-12-26 09:18 | 45.8731 | 44.1435 | 123.5013 | 0 | 180 | 0 | 0 | 180 | 0 | 0 | 0 | 0 | 0 | 0 | 0 | 0 | 0 | 0 | 0 | 0 | 0 | N | 0 | 0 | 0 | #NUM! | 0 | 77.499 | 77.499
2024-12-26 09:24 | 44.6286 | 45.3873 | 124.3305 | 0 | 180 | 0 | 0 | 180 | 0 | 0 | 0 | 0 | 0 | 0 | 0 | 0 | 0 | 0 | 0 | 0 | 0 | N | 0 | 0 | 0 | #NUM! | 0 | 79.562 | 79.562
2024-12-26 09:30 | 43.3968 | 46.6184 | 125.2156 | 0 | 180 | 0 | 0 | 180 | 0 | 0 | 0 | 0 | 0 | 0 | 0 | 0 | 0 | 0 | 0 | 0 | 0 | N | 0 | 0 | 0 | #NUM! | 0 | 81.5612 | 81.5612
2024-12-26 09:36 | 42.1788 | 47.8358 | 126.1605 | 0 | 180 | 0 | 0 | 180 | 0 | 0 | 0 | 0 | 0 | 0 | 0 | 0 | 0 | 0 | 0 | 0 | 0 | N | 0 | 0 | 0 | #NUM! | 0 | 83.495 | 83.495
2024-12-26 09:42 | 40.9758 | 49.0382 | 127.1697 | 0 | 180 | 0 | 0 | 180 | 0 | 0 | 0 | 0 | 0 | 0 | 0 | 0 | 0 | 0 | 0 | 0 | 0 | N | 0 | 0 | 0 | #NUM! | 0 | 85.362 | 85.362
2024-12-26 09:48 | 39.7894 | 50.2241 | 128.2478 | 0 | 180 | 0 | 0 | 180 | 0 | 0 | 0 | 0 | 0 | 0 | 0 | 0 | 0 | 0 | 0 | 0 | 0 | N | 0 | 0 | 0 | #NUM! | 0 | 87.1606 | 87.1606
2024-12-26 09:54 | 38.621 | 51.3919 | 129.4001 | 0 | 180 | 0 | 0 | 180 | 0 | 0 | 0 | 0 | 0 | 0 | 0 | 0 | 0 | 0 | 0 | 0 | 0 | N | 0 | 0 | 0 | #NUM! | 0 | 88.8894 | 88.8894
2024-12-26 10:00 | 37.4724 | 52.54 | 130.632 | 0 | 180 | 0 | 0 | 180 | 0 | 0 | 0 | 0 | 0 | 0 | 0 | 0 | 0 | 0 | 0 | 0 | 0 | N | 0 | 0 | 0 | #NUM! | 0 | 90.5473 | 90.5473
2024-12-26 10:06 | 36.3455 | 53.6663 | 131.9493 | 0 | 180 | 0 | 0 | 180 | 0 | 0 | 0 | 0 | 0 | 0 | 0 | 0 | 0 | 0 | 0 | 0 | 0 | N | 0 | 0 | 0 | #NUM! | 0 | 92.1328 | 92.1328
2024-12-26 10:12 | 35.2425 | 54.7689 | 133.3583 | 0 | 180 | 0 | 0 | 180 | 0 | 0 | 0 | 0 | 0 | 0 | 0 | 0 | 0 | 0 | 0 | 0 | 0 | N | 0 | 0 | 0 | #NUM! | 0 | 93.6449 | 93.6449
2024-12-26 10:18 | 34.1657 | 55.8453 | 134.8653 | 0 | 180 | 0 | 0 | 180 | 0 | 0 | 0 | 0 | 0 | 0 | 0 | 0 | 0 | 0 | 0 | 0 | 0 | N | 0 | 0 | 0 | #NUM! | 0 | 95.0823 | 95.0823
2024-12-26 10:24 | 33.1176 | 56.8929 | 136.4771 | 0 | 180 | 0 | 0 | 180 | 0 | 0 | 0 | 0 | 0 | 0 | 0 | 0 | 0 | 0 | 0 | 0 | 0 | N | 0 | 0 | 0 | #NUM! | 0 | 96.444 | 96.444
2024-12-26 10:30 | 32.1012 | 57.9089 | 138.2007 | 0 | 180 | 0 | 0 | 180 | 0 | 0 | 0 | 0 | 0 | 0 | 0 | 0 | 0 | 0 | 0 | 0 | 0 | N | 0 | 0 | 0 | #NUM! | 0 | 97.729 | 97.729
2024-12-26 10:36 | 31.1196 | 58.8901 | 140.0428 | 0 | 180 | 0 | 0 | 180 | 0 | 0 | 0 | 0 | 0 | 0 | 0 | 0 | 0 | 0 | 0 | 0 | 0 | N | 0 | 0 | 0 | #NUM! | 0 | 98.9363 | 98.9363
2024-12-26 10:42 | 30.1762 | 59.8332 | 142.0102 | 0 | 180 | 0 | 0 | 180 | 0 | 0 | 0 | 0 | 0 | 0 | 0 | 0 | 0 | 0 | 0 | 0 | 0 | N | 0 | 0 | 0 | #NUM! | 0 | 100.0651 | 100.0651
2024-12-26 10:48 | 29.2747 | 60.7343 | 144.1092 | 0 | 180 | 0 | 0 | 180 | 0 | 0 | 0 | 0 | 0 | 0 | 0 | 0 | 0 | 0 | 0 | 0 | 0 | N | 0 | 0 | 0 | #NUM! | 0 | 101.1145 | 101.1145
2024-12-26 10:54 | 28.4192 | 61.5895 | 146.3454 | 0 | 180 | 0 | 0 | 180 | 0 | 0 | 0 | 0 | 0 | 0 | 0 | 0 | 0 | 0 | 0 | 0 | 0 | N | 0 | 0 | 0 | #NUM! | 0 | 102.0837 | 102.0837
2024-12-26 11:00 | 27.6139 | 62.3945 | 148.7232 | 0 | 180 | 0 | 0 | 180 | 0 | 0 | 0 | 0 | 0 | 0 | 0 | 0 | 0 | 0 | 0 | 0 | 0 | N | 0 | 0 | 0 | #NUM! | 0 | 102.972 | 102.972
2024-12-26 11:06 | 26.8635 | 63.1447 | 151.2456 | 0 | 180 | 0 | 0 | 180 | 0 | 0 | 0 | 0 | 0 | 0 | 0 | 0 | 0 | 0 | 0 | 0 | 0 | N | 0 | 0 | 0 | #NUM! | 0 | 103.7788 | 103.7788
2024-12-26 11:12 | 26.1726 | 63.8353 | 153.9133 | 0 | 180 | 0 | 0 | 180 | 0 | 0 | 0 | 0 | 0 | 0 | 0 | 0 | 0 | 0 | 0 | 0 | 0 | N | 0 | 0 | 0 | #NUM! | 0 | 104.5034 | 104.5034
2024-12-26 11:18 | 25.5461 | 64.4616 | 156.7246 | 0 | 180 | 0 | 0 | 180 | 0 | 0 | 0 | 0 | 0 | 0 | 0 | 0 | 0 | 0 | 0 | 0 | 0 | N | 0 | 0 | 0 | #NUM! | 0 | 105.1454 | 105.1454
2024-12-26 11:24 | 24.9888 | 65.0187 | 159.6746 | 0 | 180 | 0 | 0 | 180 | 0 | 0 | 0 | 0 | 0 | 0 | 0 | 0 | 0 | 0 | 0 | 0 | 0 | N | 0 | 0 | 0 | #NUM! | 0 | 105.7043 | 105.7043
2024-12-26 11:30 | 24.5056 | 65.5017 | 162.7548 | 0 | 180 | 0 | 0 | 180 | 0 | 0 | 0 | 0 | 0 | 0 | 0 | 0 | 0 | 0 | 0 | 0 | 0 | N | 0 | 0 | 0 | #NUM! | 0 | 106.1796 | 106.1796
2024-12-26 11:36 | 24.1009 | 65.9063 | 165.9527 | 0 | 180 | 0 | 0 | 180 | 0 | 0 | 0 | 0 | 0 | 0 | 0 | 0 | 0 | 0 | 0 | 0 | 0 | N | 0 | 0 | 0 | #NUM! | 0 | 106.5711 | 106.5711
2024-12-26 11:42 | 23.7786 | 66.2285 | 169.252 | 0 | 180 | 0 | 0 | 180 | 0 | 0 | 0 | 0 | 0 | 0 | 0 | 0 | 0 | 0 | 0 | 0 | 0 | N | 0 | 0 | 0 | #NUM! | 0 | 106.8784 | 106.8784
2024-12-26 11:48 | 23.5423 | 66.4648 | 172.6322 | 0 | 180 | 0 | 0 | 180 | 0 | 0 | 0 | 0 | 0 | 0 | 0 | 0 | 0 | 0 | 0 | 0 | 0 | N | 0 | 0 | 0 | #NUM! | 0 | 107.1014 | 107.1014
2024-12-26 11:54 | 23.3944 | 66.6125 | 176.0699 | 0 | 180 | 0 | 0 | 180 | 0 | 0 | 0 | 0 | 0 | 0 | 0 | 0 | 0 | 0 | 0 | 0 | 0 | N | 0 | 0 | 0 | #NUM! | 0 | 107.2397 | 107.2397
2024-12-26 12:00 | 23.3368 | 66.6702 | 179.5389 | 0 | 180 | 0 | 0 | 180 | 0 | 0 | 0 | 0 | 0 | 0 | 0 | 0 | 0 | 0 | 0 | 0 | 0 | N | 0 | 0 | 0 | #NUM! | 0 | 107.2935 | 107.2935
2024-12-26 12:06 | 23.37 | 66.637 | 183.0117 | 0 | 180 | 0 | 0 | 180 | 0 | 0 | 0 | 0 | 0 | 0 | 0 | 0 | 0 | 0 | 0 | 0 | 0 | N | 0 | 0 | 0 | #NUM! | 0 | 107.2625 | 107.2625
2024-12-26 12:12 | 23.4937 | 66.5133 | 186.4604 | 0 | 180 | 0 | 0 | 180 | 0 | 0 | 0 | 0 | 0 | 0 | 0 | 0 | 0 | 0 | 0 | 0 | 0 | N | 0 | 0 | 0 | #NUM! | 0 | 107.1469 | 107.1469
2024-12-26 12:18 | 23.7065 | 66.3006 | 189.8586 | 0 | 180 | 0 | 0 | 180 | 0 | 0 | 0 | 0 | 0 | 0 | 0 | 0 | 0 | 0 | 0 | 0 | 0 | N | 0 | 0 | 0 | #NUM! | 0 | 106.9467 | 106.9467
2024-12-26 12:24 | 24.0059 | 66.0013 | 193.1818 | 0 | 180 | 0 | 0 | 180 | 0 | 0 | 0 | 0 | 0 | 0 | 0 | 0 | 0 | 0 | 0 | 0 | 0 | N | 0 | 0 | 0 | #NUM! | 0 | 106.6621 | 106.6621
2024-12-26 12:30 | 24.3889 | 65.6185 | 196.4088 | 0 | 180 | 0 | 0 | 180 | 0 | 0 | 0 | 0 | 0 | 0 | 0 | 0 | 0 | 0 | 0 | 0 | 0 | N | 0 | 0 | 0 | #NUM! | 0 | 106.2932 | 106.2932
2024-12-26 12:36 | 24.8514 | 65.1561 | 199.5221 | 0 | 180 | 0 | 0 | 180 | 0 | 0 | 0 | 0 | 0 | 0 | 0 | 0 | 0 | 0 | 0 | 0 | 0 | N | 0 | 0 | 0 | #NUM! | 0 | 105.8404 | 105.8404
2024-12-26 12:42 | 25.3892 | 64.6185 | 202.5082 | 0 | 180 | 0 | 0 | 180 | 0 | 0 | 0 | 0 | 0 | 0 | 0 | 0 | 0 | 0 | 0 | 0 | 0 | N | 0 | 0 | 0 | #NUM! | 0 | 105.3039 | 105.3039
2024-12-26 12:48 | 25.9976 | 64.0103 | 205.3575 | 0 | 180 | 0 | 0 | 180 | 0 | 0 | 0 | 0 | 0 | 0 | 0 | 0 | 0 | 0 | 0 | 0 | 0 | N | 0 | 0 | 0 | #NUM! | 0 | 104.6842 | 104.6842
2024-12-26 12:54 | 26.6716 | 63.3365 | 208.0642 | 0 | 180 | 0 | 0 | 180 | 0 | 0 | 0 | 0 | 0 | 0 | 0 | 0 | 0 | 0 | 0 | 0 | 0 | N | 0 | 0 | 0 | #NUM! | 0 | 103.9817 | 103.9817
2024-12-26 13:00 | 27.4066 | 62.6018 | 210.6257 | 0 | 180 | 0 | 0 | 180 | 0 | 0 | 0 | 0 | 0 | 0 | 0 | 0 | 0 | 0 | 0 | 0 | 0 | N | 0 | 0 | 0 | #NUM! | 0 | 103.197 | 103.197
2024-12-26 13:06 | 28.1975 | 61.8111 | 213.0422 | 0 | 180 | 0 | 0 | 180 | 0 | 0 | 0 | 0 | 0 | 0 | 0 | 0 | 0 | 0 | 0 | 0 | 0 | N | 0 | 0 | 0 | #NUM! | 0 | 102.3305 | 102.3305
2024-12-26 13:12 | 29.04 | 60.969 | 215.3162 | 0 | 180 | 0 | 0 | 180 | 0 | 0 | 0 | 0 | 0 | 0 | 0 | 0 | 0 | 0 | 0 | 0 | 0 | N | 0 | 0 | 0 | #NUM! | 0 | 101.383 | 101.383
2024-12-26 13:18 | 29.9295 | 60.0797 | 217.4517 | 0 | 180 | 0 | 0 | 180 | 0 | 0 | 0 | 0 | 0 | 0 | 0 | 0 | 0 | 0 | 0 | 0 | 0 | N | 0 | 0 | 0 | #NUM! | 0 | 100.355 | 100.355
2024-12-26 13:24 | 30.8621 | 59.1476 | 219.454 | 0 | 180 | 0 | 0 | 180 | 0 | 0 | 0 | 0 | 0 | 0 | 0 | 0 | 0 | 0 | 0 | 0 | 0 | N | 0 | 0 | 0 | #NUM! | 0 | 99.2475 | 99.2475
2024-12-26 13:30 | 31.8338 | 58.1762 | 221.3292 | 0 | 180 | 0 | 0 | 180 | 0 | 0 | 0 | 0 | 0 | 0 | 0 | 0 | 0 | 0 | 0 | 0 | 0 | N | 0 | 0 | 0 | #NUM! | 0 | 98.0612 | 98.0612
2024-12-26 13:36 | 32.8412 | 57.1692 | 223.084 | 0 | 180 | 0 | 0 | 180 | 0 | 0 | 0 | 0 | 0 | 0 | 0 | 0 | 0 | 0 | 0 | 0 | 0 | N | 0 | 0 | 0 | #NUM! | 0 | 96.7969 | 96.7969
2024-12-26 13:42 | 33.8811 | 56.1298 | 224.7253 | 0 | 180 | 0 | 0 | 180 | 0 | 0 | 0 | 0 | 0 | 0 | 0 | 0 | 0 | 0 | 0 | 0 | 0 | N | 0 | 0 | 0 | #NUM! | 0 | 95.4557 | 95.4557
2024-12-26 13:48 | 34.9505 | 55.0608 | 226.2599 | 0 | 180 | 0 | 0 | 180 | 0 | 0 | 0 | 0 | 0 | 0 | 0 | 0 | 0 | 0 | 0 | 0 | 0 | N | 0 | 0 | 0 | #NUM! | 0 | 94.0385 | 94.0385
2024-12-26 13:54 | 36.0467 | 53.965 | 227.6947 | 0 | 180 | 0 | 0 | 180 | 0 | 0 | 0 | 0 | 0 | 0 | 0 | 0 | 0 | 0 | 0 | 0 | 0 | N | 0 | 0 | 0 | #NUM! | 0 | 92.5463 | 92.5463
2024-12-26 14:00 | 37.1674 | 52.8448 | 229.0361 | 0 | 180 | 0 | 0 | 180 | 0 | 0 | 0 | 0 | 0 | 0 | 0 | 0 | 0 | 0 | 0 | 0 | 0 | N | 0 | 0 | 0 | #NUM! | 0 | 90.9804 | 90.9804
2024-12-26 14:06 | 38.3104 | 51.7023 | 230.2904 | 0 | 180 | 0 | 0 | 180 | 0 | 0 | 0 | 0 | 0 | 0 | 0 | 0 | 0 | 0 | 0 | 0 | 0 | N | 0 | 0 | 0 | #NUM! | 0 | 89.3418 | 89.3418
2024-12-26 14:12 | 39.4737 | 50.5396 | 231.4637 | 0 | 180 | 0 | 0 | 180 | 0 | 0 | 0 | 0 | 0 | 0 | 0 | 0 | 0 | 0 | 0 | 0 | 0 | N | 0 | 0 | 0 | #NUM! | 0 | 87.6318 | 87.6318
2024-12-26 14:18 | 40.6555 | 49.3583 | 232.5614 | 0 | 180 | 0 | 0 | 180 | 0 | 0 | 0 | 0 | 0 | 0 | 0 | 0 | 0 | 0 | 0 | 0 | 0 | N | 0 | 0 | 0 | #NUM! | 0 | 85.8517 | 85.8517
2024-12-26 14:24 | 41.8542 | 48.1602 | 233.5887 | 0 | 180 | 0 | 0 | 180 | 0 | 0 | 0 | 0 | 0 | 0 | 0 | 0 | 0 | 0 | 0 | 0 | 0 | N | 0 | 0 | 0 | #NUM! | 0 | 84.0029 | 84.0029
2024-12-26 14:30 | 43.0684 | 46.9467 | 234.5505 | 0 | 180 | 0 | 0 | 180 | 0 | 0 | 0 | 0 | 0 | 0 | 0 | 0 | 0 | 0 | 0 | 0 | 0 | N | 0 | 0 | 0 | #NUM! | 0 | 82.0868 | 82.0868
2024-12-26 14:36 | 44.2967 | 45.719 | 235.4514 | 0 | 180 | 0 | 0 | 180 | 0 | 0 | 0 | 0 | 0 | 0 | 0 | 0 | 0 | 0 | 0 | 0 | 0 | N | 0 | 0 | 0 | #NUM! | 0 | 80.1049 | 80.1049
2024-12-26 14:42 | 45.538 | 44.4784 | 236.2953 | 0 | 180 | 0 | 0 | 180 | 0 | 0 | 0 | 0 | 0 | 0 | 0 | 0 | 0 | 0 | 0 | 0 | 0 | N | 0 | 0 | 0 | #NUM! | 0 | 78.0588 | 78.0588
2024-12-26 14:48 | 46.7911 | 43.226 | 237.0862 | 0 | 180 | 0 | 0 | 180 | 0 | 0 | 0 | 0 | 0 | 0 | 0 | 0 | 0 | 0 | 0 | 0 | 0 | N | 0 | 0 | 0 | #NUM! | 0 | 75.9501 | 75.9501
2024-12-26 14:54 | 48.0551 | 41.9628 | 237.8276 | 0 | 180 | 0 | 0 | 180 | 0 | 0 | 0 | 0 | 0 | 0 | 0 | 0 | 0 | 0 | 0 | 0 | 0 | N | 0 | 0 | 0 | #NUM! | 0 | 73.7804 | 73.7804
2024-12-26 15:00 | 49.3292 | 40.6896 | 238.5227 | 0 | 180 | 0 | 0 | 180 | 0 | 0 | 0 | 0 | 0 | 0 | 0 | 0 | 0 | 0 | 0 | 0 | 0 | N | 0 | 0 | 0 | #NUM! | 0 | 71.5516 | 71.5516
2024-12-26 15:06 | 50.6124 | 39.4072 | 239.1745 | 0 | 180 | 0 | 0 | 180 | 0 | 0 | 0 | 0 | 0 | 0 | 0 | 0 | 0 | 0 | 0 | 0 | 0 | N | 0 | 0 | 0 | #NUM! | 0 | 69.2655 | 69.2655
2024-12-26 15:12 | 51.9041 | 38.1164 | 239.7857 | 0 | 180 | 0 | 0 | 180 | 0 | 0 | 0 | 0 | 0 | 0 | 0 | 0 | 0 | 0 | 0 | 0 | 0 | N | 0 | 0 | 0 | #NUM! | 0 | 66.924 | 66.924
2024-12-26 15:18 | 53.2037 | 36.8179 | 240.3589 | 0 | 180 | 0 | 0 | 180 | 0 | 0 | 0 | 0 | 0 | 0 | 0 | 0 | 0 | 0 | 0 | 0 | 0 | N | 0 | 0 | 0 | #NUM! | 0 | 64.5291 | 64.5291
2024-12-26 15:24 | 54.5104 | 35.5122 | 240.8963 | 0 | 180 | 0 | 0 | 180 | 0 | 0 | 0 | 0 | 0 | 0 | 0 | 0 | 0 | 0 | 0 | 0 | 0 | N | 0 | 0 | 0 | #NUM! | 0 | 62.083 | 62.083
2024-12-26 15:30 | 55.8237 | 34.2 | 241.4 | 0 | 180 | 0 | 0 | 180 | 0 | 0 | 0 | 0 | 0 | 0 | 0 | 0 | 0 | 0 | 0 | 0 | 0 | N | 0 | 0 | 0 | #NUM! | 0 | 59.5878 | 59.5878
2024-12-26 15:36 | 57.1432 | 32.8818 | 241.8721 | 0 | 180 | 0 | 0 | 180 | 0 | 0 | 0 | 0 | 0 | 0 | 0 | 0 | 0 | 0 | 0 | 0 | 0 | N | 0 | 0 | 0 | #NUM! | 0 | 57.0458 | 57.0458
2024-12-26 15:42 | 58.4683 | 31.558 | 242.3142 | 0 | 180 | 0 | 0 | 180 | 0 | 0 | 0 | 0 | 0 | 0 | 0 | 0 | 0 | 0 | 0 | 0 | 0 | N | 0 | 0 | 0 | #NUM! | 0 | 54.4596 | 54.4596
2024-12-26 15:48 | 59.7985 | 30.2291 | 242.7279 | 0 | 180 | 0 | 0 | 180 | 0 | 0 | 0 | 0 | 0 | 0 | 0 | 0 | 0 | 0 | 0 | 0 | 0 | N | 0 | 0 | 0 | #NUM! | 0 | 51.8317 | 51.8317
2024-12-26 15:54 | 61.1336 | 28.8955 | 243.1149 | 0 | 180 | 0 | 0 | 180 | 0 | 0 | 0 | 0 | 0 | 0 | 0 | 0 | 0 | 0 | 0 | 0 | 0 | N | 0 | 0 | 0 | #NUM! | 0 | 49.1648 | 49.1648
2024-12-26 16:00 | 62.4732 | 27.5577 | 243.4763 | 0 | 180 | 0 | 0 | 180 | 0 | 0 | 0 | 0 | 0 | 0 | 0 | 0 | 0 | 0 | 0 | 0 | 0 | N | 0 | 0 | 0 | #NUM! | 0 | 46.4618 | 46.4618
2024-12-26 16:06 | 63.8168 | 26.2159 | 243.8136 | 0 | 180 | 0 | 0 | 180 | 0 | 0 | 0 | 0 | 0 | 0 | 0 | 0 | 0 | 0 | 0 | 0 | 0 | N | 0 | 0 | 0 | #NUM! | 0 | 43.7261 | 43.7261
2024-12-26 16:12 | 65.1642 | 24.8705 | 244.1278 | 0 | 180 | 0 | 0 | 180 | 0 | 0 | 0 | 0 | 0 | 0 | 0 | 0 | 0 | 0 | 0 | 0 | 0 | N | 0 | 0 | 0 | #NUM! | 0 | 40.9609 | 40.9609
2024-12-26 16:18 | 66.515 | 23.5219 | 244.42 | 0 | 180 | 0 | 0 | 180 | 0 | 0 | 0 | 0 | 0 | 0 | 0 | 0 | 0 | 0 | 0 | 0 | 0 | N | 0 | 0 | 0 | #NUM! | 0 | 38.1702 | 38.1702
2024-12-26 16:24 | 67.869 | 22.1704 | 244.6911 | 0 | 180 | 0 | 0 | 180 | 0 | 0 | 0 | 0 | 0 | 0 | 0 | 0 | 0 | 0 | 0 | 0 | 0 | N | 0 | 0 | 0 | #NUM! | 0 | 35.358 | 35.358
2024-12-26 16:30 | 69.226 | 20.8162 | 244.942 | 0 | 180 | 0 | 0 | 180 | 0 | 0 | 0 | 0 | 0 | 0 | 0 | 0 | 0 | 0 | 0 | 0 | 0 | N | 0 | 0 | 0 | #NUM! | 0 | 32.5292 | 32.5292
2024-12-26 16:36 | 70.5856 | 19.4597 | 245.1735 | 0 | 180 | 0 | 0 | 180 | 0 | 0 | 0 | 0 | 0 | 0 | 0 | 0 | 0 | 0 | 0 | 0 | 0 | N | 0 | 0 | 0 | #NUM! | 0 | 29.6893 | 29.6893
2024-12-26 16:42 | 71.9477 | 18.1013 | 245.3864 | 0 | 180 | 0 | 0 | 180 | 0 | 0 | 0 | 0 | 0 | 0 | 0 | 0 | 0 | 0 | 0 | 0 | 0 | N | 0 | 0 | 0 | #NUM! | 0 | 26.8444 | 26.8444
2024-12-26 16:48 | 73.312 | 16.7411 | 245.5812 | 0 | 180 | 0 | 0 | 180 | 0 | 0 | 0 | 0 | 0 | 0 | 0 | 0 | 0 | 0 | 0 | 0 | 0 | N | 0 | 0 | 0 | #NUM! | 0 | 24.0021 | 24.0021
2024-12-26 16:54 | 74.6783 | 15.3797 | 245.7586 | 0 | 180 | 0 | 0 | 180 | 0 | 0 | 0 | 0 | 0 | 0 | 0 | 0 | 0 | 0 | 0 | 0 | 0 | N | 0 | 0 | 0 | #NUM! | 0 | 21.1716 | 21.1716
2024-12-26 17:00 | 76.0464 | 14.0173 | 245.9191 | 0 | 180 | 0 | 0 | 180 | 0 | 0 | 0 | 0 | 0 | 0 | 0 | 0 | 0 | 0 | 0 | 0 | 0 | N | 0 | 0 | 0 | #NUM! | 0 | 18.3643 | 18.3643
2024-12-26 17:06 | 77.4162 | 12.6544 | 246.0632 | 0 | 180 | 0 | 0 | 180 | 0 | 0 | 0 | 0 | 0 | 0 | 0 | 0 | 0 | 0 | 0 | 0 | 0 | N | 0 | 0 | 0 | #NUM! | 0 | 15.5947 | 15.5947
2024-12-26 17:12 | 78.7874 | 11.2916 | 246.1912 | 0 | 180 | 0 | 0 | 180 | 0 | 0 | 0 | 0 | 0 | 0 | 0 | 0 | 0 | 0 | 0 | 0 | 0 | N | 0 | 0 | 0 | #NUM! | 0 | 12.8821 | 12.8821
2024-12-26 17:18 | 80.1598 | 9.9296 | 246.3036 | 0 | 180 | 0 | 0 | 180 | 0 | 0 | 0 | 0 | 0 | 0 | 0 | 0 | 0 | 0 | 0 | 0 | 0 | N | 0 | 0 | 0 | #NUM! | 0 | 10.2525 | 10.2525
2024-12-26 17:24 | 81.5334 | 8.5694 | 246.4007 | 0 | 180 | 0 | 0 | 180 | 0 | 0 | 0 | 0 | 0 | 0 | 0 | 0 | 0 | 0 | 0 | 0 | 0 | N | 0 | 0 | 0 | #NUM! | 0 | 7.7429 | 7.7429
2024-12-26 17:30 | 82.9079 | 7.2125 | 246.4828 | 0 | 180 | 0 | 0 | 180 | 0 | 0 | 0 | 0 | 0 | 0 | 0 | 0 | 0 | 0 | 0 | 0 | 0 | N | 0 | 0 | 0 | #NUM! | 0 | 5.4068 | 5.4068
2024-12-26 17:36 | 84.2832 | 5.861 | 246.55 | 0 | 180 | 0 | 0 | 180 | 0 | 0 | 0 | 0 | 0 | 0 | 0 | 0 | 0 | 0 | 0 | 0 | 0 | N | 0 | 0 | 0 | #NUM! | 0 | 3.3249 | 3.3249
2024-12-27 06:24 | 84.7598 | 5.3946 | 113.4066 | 0 | 180 | 0 | 0 | 180 | 0 | 0 | 0 | 0 | 0 | 0 | 0 | 0 | 0 | 0 | 0 | 0 | 0 | N | 0 | 0 | 0 | #NUM! | 0 | 2.6838 | 2.6838
2024-12-27 06:30 | 83.384 | 6.7438 | 113.4683 | 0 | 180 | 0 | 0 | 180 | 0 | 0 | 0 | 0 | 0 | 0 | 0 | 0 | 0 | 0 | 0 | 0 | 0 | N | 0 | 0 | 0 | #NUM! | 0 | 4.652 | 4.652
2024-12-27 06:36 | 82.009 | 8.0994 | 113.5448 | 0 | 180 | 0 | 0 | 180 | 0 | 0 | 0 | 0 | 0 | 0 | 0 | 0 | 0 | 0 | 0 | 0 | 0 | N | 0 | 0 | 0 | #NUM! | 0 | 6.9115 | 6.9115
2024-12-27 06:42 | 80.6347 | 9.459 | 113.6362 | 0 | 180 | 0 | 0 | 180 | 0 | 0 | 0 | 0 | 0 | 0 | 0 | 0 | 0 | 0 | 0 | 0 | 0 | N | 0 | 0 | 0 | #NUM! | 0 | 9.3687 | 9.3687
2024-12-27 06:48 | 79.2616 | 10.8208 | 113.7428 | 0 | 180 | 0 | 0 | 180 | 0 | 0 | 0 | 0 | 0 | 0 | 0 | 0 | 0 | 0 | 0 | 0 | 0 | N | 0 | 0 | 0 | #NUM! | 0 | 11.9622 | 11.9622
2024-12-27 06:54 | 77.8896 | 12.1837 | 113.8649 | 0 | 180 | 0 | 0 | 180 | 0 | 0 | 0 | 0 | 0 | 0 | 0 | 0 | 0 | 0 | 0 | 0 | 0 | N | 0 | 0 | 0 | #NUM! | 0 | 14.6502 | 14.6502
2024-12-27 07:00 | 76.519 | 13.5469 | 114.0029 | 0 | 180 | 0 | 0 | 180 | 0 | 0 | 0 | 0 | 0 | 0 | 0 | 0 | 0 | 0 | 0 | 0 | 0 | N | 0 | 0 | 0 | #NUM! | 0 | 17.4032 | 17.4032
2024-12-27 07:06 | 75.15 | 14.9098 | 114.1571 | 0 | 180 | 0 | 0 | 180 | 0 | 0 | 0 | 0 | 0 | 0 | 0 | 0 | 0 | 0 | 0 | 0 | 0 | N | 0 | 0 | 0 | #NUM! | 0 | 20.2 | 20.2
2024-12-27 07:12 | 73.7827 | 16.272 | 114.3281 | 0 | 180 | 0 | 0 | 180 | 0 | 0 | 0 | 0 | 0 | 0 | 0 | 0 | 0 | 0 | 0 | 0 | 0 | N | 0 | 0 | 0 | #NUM! | 0 | 23.0247 | 23.0247
2024-12-27 07:18 | 72.4173 | 17.633 | 114.5162 | 0 | 180 | 0 | 0 | 180 | 0 | 0 | 0 | 0 | 0 | 0 | 0 | 0 | 0 | 0 | 0 | 0 | 0 | N | 0 | 0 | 0 | #NUM! | 0 | 25.8647 | 25.8647
2024-12-27 07:24 | 71.0541 | 18.9924 | 114.7222 | 0 | 180 | 0 | 0 | 180 | 0 | 0 | 0 | 0 | 0 | 0 | 0 | 0 | 0 | 0 | 0 | 0 | 0 | N | 0 | 0 | 0 | #NUM! | 0 | 28.7104 | 28.7104
2024-12-27 07:30 | 69.6932 | 20.35 | 114.9466 | 0 | 180 | 0 | 0 | 180 | 0 | 0 | 0 | 0 | 0 | 0 | 0 | 0 | 0 | 0 | 0 | 0 | 0 | N | 0 | 0 | 0 | #NUM! | 0 | 31.5536 | 31.5536
2024-12-27 07:36 | 68.335 | 21.7054 | 115.1901 | 0 | 180 | 0 | 0 | 180 | 0 | 0 | 0 | 0 | 0 | 0 | 0 | 0 | 0 | 0 | 0 | 0 | 0 | N | 0 | 0 | 0 | #NUM! | 0 | 34.3877 | 34.3877
2024-12-27 07:42 | 66.9795 | 23.0583 | 115.4535 | 0 | 180 | 0 | 0 | 180 | 0 | 0 | 0 | 0 | 0 | 0 | 0 | 0 | 0 | 0 | 0 | 0 | 0 | N | 0 | 0 | 0 | #NUM! | 0 | 37.207 | 37.207
2024-12-27 07:48 | 65.6271 | 24.4083 | 115.7376 | 0 | 180 | 0 | 0 | 180 | 0 | 0 | 0 | 0 | 0 | 0 | 0 | 0 | 0 | 0 | 0 | 0 | 0 | N | 0 | 0 | 0 | #NUM! | 0 | 40.0065 | 40.0065
2024-12-27 07:54 | 64.278 | 25.7553 | 116.0434 | 0 | 180 | 0 | 0 | 180 | 0 | 0 | 0 | 0 | 0 | 0 | 0 | 0 | 0 | 0 | 0 | 0 | 0 | N | 0 | 0 | 0 | #NUM! | 0 | 42.7818 | 42.7818
2024-12-27 08:00 | 62.9326 | 27.0988 | 116.3719 | 0 | 180 | 0 | 0 | 180 | 0 | 0 | 0 | 0 | 0 | 0 | 0 | 0 | 0 | 0 | 0 | 0 | 0 | N | 0 | 0 | 0 | #NUM! | 0 | 45.5289 | 45.5289
2024-12-27 08:06 | 61.5912 | 28.4385 | 116.7241 | 0 | 180 | 0 | 0 | 180 | 0 | 0 | 0 | 0 | 0 | 0 | 0 | 0 | 0 | 0 | 0 | 0 | 0 | N | 0 | 0 | 0 | #NUM! | 0 | 48.2445 | 48.2445
2024-12-27 08:12 | 60.254 | 29.7741 | 117.1013 | 0 | 180 | 0 | 0 | 180 | 0 | 0 | 0 | 0 | 0 | 0 | 0 | 0 | 0 | 0 | 0 | 0 | 0 | N | 0 | 0 | 0 | #NUM! | 0 | 50.925 | 50.925
2024-12-27 08:18 | 58.9215 | 31.1052 | 117.5049 | 0 | 180 | 0 | 0 | 180 | 0 | 0 | 0 | 0 | 0 | 0 | 0 | 0 | 0 | 0 | 0 | 0 | 0 | N | 0 | 0 | 0 | #NUM! | 0 | 53.5676 | 53.5676
2024-12-27 08:24 | 57.594 | 32.4313 | 117.9362 | 0 | 180 | 0 | 0 | 180 | 0 | 0 | 0 | 0 | 0 | 0 | 0 | 0 | 0 | 0 | 0 | 0 | 0 | N | 0 | 0 | 0 | #NUM! | 0 | 56.1695 | 56.1695
2024-12-27 08:30 | 56.272 | 33.7521 | 118.3968 | 0 | 180 | 0 | 0 | 180 | 0 | 0 | 0 | 0 | 0 | 0 | 0 | 0 | 0 | 0 | 0 | 0 | 0 | N | 0 | 0 | 0 | #NUM! | 0 | 58.7279 | 58.7279
2024-12-27 08:36 | 54.956 | 35.067 | 118.8885 | 0 | 180 | 0 | 0 | 180 | 0 | 0 | 0 | 0 | 0 | 0 | 0 | 0 | 0 | 0 | 0 | 0 | 0 | N | 0 | 0 | 0 | #NUM! | 0 | 61.2404 | 61.2404
2024-12-27 08:42 | 53.6463 | 36.3756 | 119.4132 | 0 | 180 | 0 | 0 | 180 | 0 | 0 | 0 | 0 | 0 | 0 | 0 | 0 | 0 | 0 | 0 | 0 | 0 | N | 0 | 0 | 0 | #NUM! | 0 | 63.7047 | 63.7047
2024-12-27 08:48 | 52.3436 | 37.6773 | 119.9728 | 0 | 180 | 0 | 0 | 180 | 0 | 0 | 0 | 0 | 0 | 0 | 0 | 0 | 0 | 0 | 0 | 0 | 0 | N | 0 | 0 | 0 | #NUM! | 0 | 66.1184 | 66.1184
2024-12-27 08:54 | 51.0485 | 38.9714 | 120.5696 | 0 | 180 | 0 | 0 | 180 | 0 | 0 | 0 | 0 | 0 | 0 | 0 | 0 | 0 | 0 | 0 | 0 | 0 | N | 0 | 0 | 0 | #NUM! | 0 | 68.4795 | 68.4795
2024-12-27 09:00 | 49.7615 | 40.2575 | 121.2061 | 0 | 180 | 0 | 0 | 180 | 0 | 0 | 0 | 0 | 0 | 0 | 0 | 0 | 0 | 0 | 0 | 0 | 0 | N | 0 | 0 | 0 | #NUM! | 0 | 70.7859 | 70.7859
2024-12-27 09:06 | 48.4835 | 41.5347 | 121.8849 | 0 | 180 | 0 | 0 | 180 | 0 | 0 | 0 | 0 | 0 | 0 | 0 | 0 | 0 | 0 | 0 | 0 | 0 | N | 0 | 0 | 0 | #NUM! | 0 | 73.0356 | 73.0356
2024-12-27 09:12 | 47.2152 | 42.8022 | 122.609 | 0 | 180 | 0 | 0 | 180 | 0 | 0 | 0 | 0 | 0 | 0 | 0 | 0 | 0 | 0 | 0 | 0 | 0 | N | 0 | 0 | 0 | #NUM! | 0 | 75.2268 | 75.2268
2024-12-27 09:18 | 45.9574 | 44.0592 | 123.3813 | 0 | 180 | 0 | 0 | 180 | 0 | 0 | 0 | 0 | 0 | 0 | 0 | 0 | 0 | 0 | 0 | 0 | 0 | N | 0 | 0 | 0 | #NUM! | 0 | 77.3577 | 77.3577
2024-12-27 09:24 | 44.7111 | 45.3048 | 124.2055 | 0 | 180 | 0 | 0 | 180 | 0 | 0 | 0 | 0 | 0 | 0 | 0 | 0 | 0 | 0 | 0 | 0 | 0 | N | 0 | 0 | 0 | #NUM! | 0 | 79.4266 | 79.4266
2024-12-27 09:30 | 43.4774 | 46.5379 | 125.0851 | 0 | 180 | 0 | 0 | 180 | 0 | 0 | 0 | 0 | 0 | 0 | 0 | 0 | 0 | 0 | 0 | 0 | 0 | N | 0 | 0 | 0 | #NUM! | 0 | 81.4318 | 81.4318
2024-12-27 09:36 | 42.2573 | 47.7573 | 126.0243 | 0 | 180 | 0 | 0 | 180 | 0 | 0 | 0 | 0 | 0 | 0 | 0 | 0 | 0 | 0 | 0 | 0 | 0 | N | 0 | 0 | 0 | #NUM! | 0 | 83.3717 | 83.3717
2024-12-27 09:42 | 41.0522 | 48.9619 | 127.0274 | 0 | 180 | 0 | 0 | 180 | 0 | 0 | 0 | 0 | 0 | 0 | 0 | 0 | 0 | 0 | 0 | 0 | 0 | N | 0 | 0 | 0 | #NUM! | 0 | 85.2448 | 85.2448
2024-12-27 09:48 | 39.8634 | 50.1501 | 128.0992 | 0 | 180 | 0 | 0 | 180 | 0 | 0 | 0 | 0 | 0 | 0 | 0 | 0 | 0 | 0 | 0 | 0 | 0 | N | 0 | 0 | 0 | #NUM! | 0 | 87.0496 | 87.0496
2024-12-27 09:54 | 38.6925 | 51.3204 | 129.2446 | 0 | 180 | 0 | 0 | 180 | 0 | 0 | 0 | 0 | 0 | 0 | 0 | 0 | 0 | 0 | 0 | 0 | 0 | N | 0 | 0 | 0 | #NUM! | 0 | 88.7849 | 88.7849
2024-12-27 10:00 | 37.5412 | 52.4712 | 130.4693 | 0 | 180 | 0 | 0 | 180 | 0 | 0 | 0 | 0 | 0 | 0 | 0 | 0 | 0 | 0 | 0 | 0 | 0 | N | 0 | 0 | 0 | #NUM! | 0 | 90.4491 | 90.4491
2024-12-27 10:06 | 36.4114 | 53.6005 | 131.779 | 0 | 180 | 0 | 0 | 180 | 0 | 0 | 0 | 0 | 0 | 0 | 0 | 0 | 0 | 0 | 0 | 0 | 0 | N | 0 | 0 | 0 | #NUM! | 0 | 92.0412 | 92.0412
2024-12-27 10:12 | 35.3053 | 54.7061 | 133.1799 | 0 | 180 | 0 | 0 | 180 | 0 | 0 | 0 | 0 | 0 | 0 | 0 | 0 | 0 | 0 | 0 | 0 | 0 | N | 0 | 0 | 0 | #NUM! | 0 | 93.5598 | 93.5598
2024-12-27 10:18 | 34.2251 | 55.7858 | 134.6785 | 0 | 180 | 0 | 0 | 180 | 0 | 0 | 0 | 0 | 0 | 0 | 0 | 0 | 0 | 0 | 0 | 0 | 0 | N | 0 | 0 | 0 | #NUM! | 0 | 95.0039 | 95.0039
2024-12-27 10:24 | 33.1735 | 56.8371 | 136.2815 | 0 | 180 | 0 | 0 | 180 | 0 | 0 | 0 | 0 | 0 | 0 | 0 | 0 | 0 | 0 | 0 | 0 | 0 | N | 0 | 0 | 0 | #NUM! | 0 | 96.3723 | 96.3723
2024-12-27 10:30 | 32.1532 | 57.8569 | 137.9959 | 0 | 180 | 0 | 0 | 180 | 0 | 0 | 0 | 0 | 0 | 0 | 0 | 0 | 0 | 0 | 0 | 0 | 0 | N | 0 | 0 | 0 | #NUM! | 0 | 97.6641 | 97.6641
2024-12-27 10:36 | 31.1674 | 58.8423 | 139.8286 | 0 | 180 | 0 | 0 | 180 | 0 | 0 | 0 | 0 | 0 | 0 | 0 | 0 | 0 | 0 | 0 | 0 | 0 | N | 0 | 0 | 0 | #NUM! | 0 | 98.8783 | 98.8783
2024-12-27 10:42 | 30.2195 | 59.7898 | 141.7863 | 0 | 180 | 0 | 0 | 180 | 0 | 0 | 0 | 0 | 0 | 0 | 0 | 0 | 0 | 0 | 0 | 0 | 0 | N | 0 | 0 | 0 | #NUM! | 0 | 100.0139 | 100.0139
2024-12-27 10:48 | 29.3133 | 60.6958 | 143.8755 | 0 | 180 | 0 | 0 | 180 | 0 | 0 | 0 | 0 | 0 | 0 | 0 | 0 | 0 | 0 | 0 | 0 | 0 | N | 0 | 0 | 0 | #NUM! | 0 | 101.0702 | 101.0702
2024-12-27 10:54 | 28.4526 | 61.5561 | 146.1018 | 0 | 180 | 0 | 0 | 180 | 0 | 0 | 0 | 0 | 0 | 0 | 0 | 0 | 0 | 0 | 0 | 0 | 0 | N | 0 | 0 | 0 | #NUM! | 0 | 102.0463 | 102.0463
2024-12-27 11:00 | 27.6418 | 62.3666 | 148.47 | 0 | 180 | 0 | 0 | 180 | 0 | 0 | 0 | 0 | 0 | 0 | 0 | 0 | 0 | 0 | 0 | 0 | 0 | N | 0 | 0 | 0 | #NUM! | 0 | 102.9416 | 102.9416
2024-12-27 11:06 | 26.8855 | 63.1227 | 150.983 | 0 | 180 | 0 | 0 | 180 | 0 | 0 | 0 | 0 | 0 | 0 | 0 | 0 | 0 | 0 | 0 | 0 | 0 | N | 0 | 0 | 0 | #NUM! | 0 | 103.7553 | 103.7553
2024-12-27 11:12 | 26.1884 | 63.8195 | 153.642 | 0 | 180 | 0 | 0 | 180 | 0 | 0 | 0 | 0 | 0 | 0 | 0 | 0 | 0 | 0 | 0 | 0 | 0 | N | 0 | 0 | 0 | #NUM! | 0 | 104.487 | 104.487
2024-12-27 11:18 | 25.5553 | 64.4524 | 156.4455 | 0 | 180 | 0 | 0 | 180 | 0 | 0 | 0 | 0 | 0 | 0 | 0 | 0 | 0 | 0 | 0 | 0 | 0 | N | 0 | 0 | 0 | #NUM! | 0 | 105.136 | 105.136
2024-12-27 11:24 | 24.9912 | 65.0163 | 159.3888 | 0 | 180 | 0 | 0 | 180 | 0 | 0 | 0 | 0 | 0 | 0 | 0 | 0 | 0 | 0 | 0 | 0 | 0 | N | 0 | 0 | 0 | #NUM! | 0 | 105.7019 | 105.7019
2024-12-27 11:30 | 24.5008 | 65.5065 | 162.4638 | 0 | 180 | 0 | 0 | 180 | 0 | 0 | 0 | 0 | 0 | 0 | 0 | 0 | 0 | 0 | 0 | 0 | 0 | N | 0 | 0 | 0 | #NUM! | 0 | 106.1843 | 106.1843
2024-12-27 11:36 | 24.0887 | 65.9186 | 165.6584 | 0 | 180 | 0 | 0 | 180 | 0 | 0 | 0 | 0 | 0 | 0 | 0 | 0 | 0 | 0 | 0 | 0 | 0 | N | 0 | 0 | 0 | #NUM! | 0 | 106.5828 | 106.5828
2024-12-27 11:42 | 23.7588 | 66.2483 | 168.9563 | 0 | 180 | 0 | 0 | 180 | 0 | 0 | 0 | 0 | 0 | 0 | 0 | 0 | 0 | 0 | 0 | 0 | 0 | N | 0 | 0 | 0 | #NUM! | 0 | 106.8972 | 106.8972
2024-12-27 11:48 | 23.5148 | 66.4922 | 172.3376 | 0 | 180 | 0 | 0 | 180 | 0 | 0 | 0 | 0 | 0 | 0 | 0 | 0 | 0 | 0 | 0 | 0 | 0 | N | 0 | 0 | 0 | #NUM! | 0 | 107.1271 | 107.1271
2024-12-27 11:54 | 23.3593 | 66.6476 | 175.7786 | 0 | 180 | 0 | 0 | 180 | 0 | 0 | 0 | 0 | 0 | 0 | 0 | 0 | 0 | 0 | 0 | 0 | 0 | N | 0 | 0 | 0 | #NUM! | 0 | 107.2725 | 107.2725
2024-12-27 12:00 | 23.2941 | 66.7128 | 179.2534 | 0 | 180 | 0 | 0 | 180 | 0 | 0 | 0 | 0 | 0 | 0 | 0 | 0 | 0 | 0 | 0 | 0 | 0 | N | 0 | 0 | 0 | #NUM! | 0 | 107.3332 | 107.3332
2024-12-27 12:06 | 23.3199 | 66.687 | 182.7342 | 0 | 180 | 0 | 0 | 180 | 0 | 0 | 0 | 0 | 0 | 0 | 0 | 0 | 0 | 0 | 0 | 0 | 0 | N | 0 | 0 | 0 | #NUM! | 0 | 107.3092 | 107.3092
2024-12-27 12:12 | 23.4365 | 66.5705 | 186.1932 | 0 | 180 | 0 | 0 | 180 | 0 | 0 | 0 | 0 | 0 | 0 | 0 | 0 | 0 | 0 | 0 | 0 | 0 | N | 0 | 0 | 0 | #NUM! | 0 | 107.2005 | 107.2005
2024-12-27 12:18 | 23.6424 | 66.3646 | 189.6034 | 0 | 180 | 0 | 0 | 180 | 0 | 0 | 0 | 0 | 0 | 0 | 0 | 0 | 0 | 0 | 0 | 0 | 0 | N | 0 | 0 | 0 | #NUM! | 0 | 107.0071 | 107.0071
2024-12-27 12:24 | 23.9355 | 66.0717 | 192.9401 | 0 | 180 | 0 | 0 | 180 | 0 | 0 | 0 | 0 | 0 | 0 | 0 | 0 | 0 | 0 | 0 | 0 | 0 | N | 0 | 0 | 0 | #NUM! | 0 | 106.7293 | 106.7293
2024-12-27 12:30 | 24.3124 | 65.6948 | 196.1817 | 0 | 180 | 0 | 0 | 180 | 0 | 0 | 0 | 0 | 0 | 0 | 0 | 0 | 0 | 0 | 0 | 0 | 0 | N | 0 | 0 | 0 | #NUM! | 0 | 106.3672 | 106.3672
2024-12-27 12:36 | 24.7695 | 65.2379 | 199.3103 | 0 | 180 | 0 | 0 | 180 | 0 | 0 | 0 | 0 | 0 | 0 | 0 | 0 | 0 | 0 | 0 | 0 | 0 | N | 0 | 0 | 0 | #NUM! | 0 | 105.9211 | 105.9211
2024-12-27 12:42 | 25.3023 | 64.7054 | 202.312 | 0 | 180 | 0 | 0 | 180 | 0 | 0 | 0 | 0 | 0 | 0 | 0 | 0 | 0 | 0 | 0 | 0 | 0 | N | 0 | 0 | 0 | #NUM! | 0 | 105.3913 | 105.3913
2024-12-27 12:48 | 25.9061 | 64.1017 | 205.1768 | 0 | 180 | 0 | 0 | 180 | 0 | 0 | 0 | 0 | 0 | 0 | 0 | 0 | 0 | 0 | 0 | 0 | 0 | N | 0 | 0 | 0 | #NUM! | 0 | 104.7783 | 104.7783
2024-12-27 12:54 | 26.5761 | 63.432 | 207.8988 | 0 | 180 | 0 | 0 | 180 | 0 | 0 | 0 | 0 | 0 | 0 | 0 | 0 | 0 | 0 | 0 | 0 | 0 | N | 0 | 0 | 0 | #NUM! | 0 | 104.0823 | 104.0823
2024-12-27 13:00 | 27.3074 | 62.7009 | 210.4752 | 0 | 180 | 0 | 0 | 180 | 0 | 0 | 0 | 0 | 0 | 0 | 0 | 0 | 0 | 0 | 0 | 0 | 0 | N | 0 | 0 | 0 | #NUM! | 0 | 103.304 | 103.304
2024-12-27 13:06 | 28.0952 | 61.9135 | 212.9059 | 0 | 180 | 0 | 0 | 180 | 0 | 0 | 0 | 0 | 0 | 0 | 0 | 0 | 0 | 0 | 0 | 0 | 0 | N | 0 | 0 | 0 | #NUM! | 0 | 102.4439 | 102.4439
2024-12-27 13:12 | 28.9348 | 61.0741 | 215.1932 | 0 | 180 | 0 | 0 | 180 | 0 | 0 | 0 | 0 | 0 | 0 | 0 | 0 | 0 | 0 | 0 | 0 | 0 | N | 0 | 0 | 0 | #NUM! | 0 | 101.5027 | 101.5027
2024-12-27 13:18 | 29.8218 | 60.1874 | 217.3412 | 0 | 180 | 0 | 0 | 180 | 0 | 0 | 0 | 0 | 0 | 0 | 0 | 0 | 0 | 0 | 0 | 0 | 0 | N | 0 | 0 | 0 | #NUM! | 0 | 100.481 | 100.481
2024-12-27 13:24 | 30.7522 | 59.2574 | 219.3552 | 0 | 180 | 0 | 0 | 180 | 0 | 0 | 0 | 0 | 0 | 0 | 0 | 0 | 0 | 0 | 0 | 0 | 0 | N | 0 | 0 | 0 | #NUM! | 0 | 99.3796 | 99.3796
2024-12-27 13:30 | 31.7221 | 58.2879 | 221.2413 | 0 | 180 | 0 | 0 | 180 | 0 | 0 | 0 | 0 | 0 | 0 | 0 | 0 | 0 | 0 | 0 | 0 | 0 | N | 0 | 0 | 0 | #NUM! | 0 | 98.1993 | 98.1993
2024-12-27 13:36 | 32.7278 | 57.2825 | 223.0062 | 0 | 180 | 0 | 0 | 180 | 0 | 0 | 0 | 0 | 0 | 0 | 0 | 0 | 0 | 0 | 0 | 0 | 0 | N | 0 | 0 | 0 | #NUM! | 0 | 96.941 | 96.941
2024-12-27 13:42 | 33.7663 | 56.2445 | 224.6566 | 0 | 180 | 0 | 0 | 180 | 0 | 0 | 0 | 0 | 0 | 0 | 0 | 0 | 0 | 0 | 0 | 0 | 0 | N | 0 | 0 | 0 | #NUM! | 0 | 95.6055 | 95.6055
2024-12-27 13:48 | 34.8345 | 55.1767 | 226.1997 | 0 | 180 | 0 | 0 | 180 | 0 | 0 | 0 | 0 | 0 | 0 | 0 | 0 | 0 | 0 | 0 | 0 | 0 | N | 0 | 0 | 0 | #NUM! | 0 | 94.194 | 94.194
2024-12-27 13:54 | 35.9297 | 54.082 | 227.6422 | 0 | 180 | 0 | 0 | 180 | 0 | 0 | 0 | 0 | 0 | 0 | 0 | 0 | 0 | 0 | 0 | 0 | 0 | N | 0 | 0 | 0 | #NUM! | 0 | 92.7075 | 92.7075
2024-12-27 14:00 | 37.0496 | 52.9626 | 228.9907 | 0 | 180 | 0 | 0 | 180 | 0 | 0 | 0 | 0 | 0 | 0 | 0 | 0 | 0 | 0 | 0 | 0 | 0 | N | 0 | 0 | 0 | #NUM! | 0 | 91.147 | 91.147
2024-12-27 14:06 | 38.1918 | 51.8209 | 230.2516 | 0 | 180 | 0 | 0 | 180 | 0 | 0 | 0 | 0 | 0 | 0 | 0 | 0 | 0 | 0 | 0 | 0 | 0 | N | 0 | 0 | 0 | #NUM! | 0 | 89.5137 | 89.5137
2024-12-27 14:12 | 39.3545 | 50.6587 | 231.4308 | 0 | 180 | 0 | 0 | 180 | 0 | 0 | 0 | 0 | 0 | 0 | 0 | 0 | 0 | 0 | 0 | 0 | 0 | N | 0 | 0 | 0 | #NUM! | 0 | 87.809 | 87.809
2024-12-27 14:18 | 40.5358 | 49.478 | 232.5339 | 0 | 180 | 0 | 0 | 180 | 0 | 0 | 0 | 0 | 0 | 0 | 0 | 0 | 0 | 0 | 0 | 0 | 0 | N | 0 | 0 | 0 | #NUM! | 0 | 86.034 | 86.034
2024-12-27 14:24 | 41.7341 | 48.2803 | 233.5662 | 0 | 180 | 0 | 0 | 180 | 0 | 0 | 0 | 0 | 0 | 0 | 0 | 0 | 0 | 0 | 0 | 0 | 0 | N | 0 | 0 | 0 | #NUM! | 0 | 84.1901 | 84.1901
2024-12-27 14:30 | 42.948 | 47.067 | 234.5326 | 0 | 180 | 0 | 0 | 180 | 0 | 0 | 0 | 0 | 0 | 0 | 0 | 0 | 0 | 0 | 0 | 0 | 0 | N | 0 | 0 | 0 | #NUM! | 0 | 82.2788 | 82.2788
2024-12-27 14:36 | 44.176 | 45.8396 | 235.4376 | 0 | 180 | 0 | 0 | 180 | 0 | 0 | 0 | 0 | 0 | 0 | 0 | 0 | 0 | 0 | 0 | 0 | 0 | N | 0 | 0 | 0 | #NUM! | 0 | 80.3016 | 80.3016
2024-12-27 14:42 | 45.4171 | 44.5992 | 236.2855 | 0 | 180 | 0 | 0 | 180 | 0 | 0 | 0 | 0 | 0 | 0 | 0 | 0 | 0 | 0 | 0 | 0 | 0 | N | 0 | 0 | 0 | #NUM! | 0 | 78.26 | 78.26
2024-12-27 14:48 | 46.6701 | 43.347 | 237.0799 | 0 | 180 | 0 | 0 | 180 | 0 | 0 | 0 | 0 | 0 | 0 | 0 | 0 | 0 | 0 | 0 | 0 | 0 | N | 0 | 0 | 0 | #NUM! | 0 | 76.1555 | 76.1555
2024-12-27 14:54 | 47.9341 | 42.0838 | 237.8246 | 0 | 180 | 0 | 0 | 180 | 0 | 0 | 0 | 0 | 0 | 0 | 0 | 0 | 0 | 0 | 0 | 0 | 0 | N | 0 | 0 | 0 | #NUM! | 0 | 73.9901 | 73.9901
2024-12-27 15:00 | 49.2081 | 40.8106 | 238.5228 | 0 | 180 | 0 | 0 | 180 | 0 | 0 | 0 | 0 | 0 | 0 | 0 | 0 | 0 | 0 | 0 | 0 | 0 | N | 0 | 0 | 0 | #NUM! | 0 | 71.7652 | 71.7652
2024-12-27 15:06 | 50.4913 | 39.5282 | 239.1774 | 0 | 180 | 0 | 0 | 180 | 0 | 0 | 0 | 0 | 0 | 0 | 0 | 0 | 0 | 0 | 0 | 0 | 0 | N | 0 | 0 | 0 | #NUM! | 0 | 69.4829 | 69.4829
2024-12-27 15:12 | 51.7831 | 38.2374 | 239.7912 | 0 | 180 | 0 | 0 | 180 | 0 | 0 | 0 | 0 | 0 | 0 | 0 | 0 | 0 | 0 | 0 | 0 | 0 | N | 0 | 0 | 0 | #NUM! | 0 | 67.1451 | 67.1451
2024-12-27 15:18 | 53.0827 | 36.9387 | 240.3668 | 0 | 180 | 0 | 0 | 180 | 0 | 0 | 0 | 0 | 0 | 0 | 0 | 0 | 0 | 0 | 0 | 0 | 0 | N | 0 | 0 | 0 | #NUM! | 0 | 64.7537 | 64.7537
2024-12-27 15:24 | 54.3895 | 35.633 | 240.9065 | 0 | 180 | 0 | 0 | 180 | 0 | 0 | 0 | 0 | 0 | 0 | 0 | 0 | 0 | 0 | 0 | 0 | 0 | N | 0 | 0 | 0 | #NUM! | 0 | 62.3108 | 62.3108
2024-12-27 15:30 | 55.703 | 34.3206 | 241.4124 | 0 | 180 | 0 | 0 | 180 | 0 | 0 | 0 | 0 | 0 | 0 | 0 | 0 | 0 | 0 | 0 | 0 | 0 | N | 0 | 0 | 0 | #NUM! | 0 | 59.8186 | 59.8186
2024-12-27 15:36 | 57.0226 | 33.0022 | 241.8864 | 0 | 180 | 0 | 0 | 180 | 0 | 0 | 0 | 0 | 0 | 0 | 0 | 0 | 0 | 0 | 0 | 0 | 0 | N | 0 | 0 | 0 | #NUM! | 0 | 57.2795 | 57.2795
2024-12-27 15:42 | 58.3479 | 31.6782 | 242.3303 | 0 | 180 | 0 | 0 | 180 | 0 | 0 | 0 | 0 | 0 | 0 | 0 | 0 | 0 | 0 | 0 | 0 | 0 | N | 0 | 0 | 0 | #NUM! | 0 | 54.6959 | 54.6959
2024-12-27 15:48 | 59.6784 | 30.3491 | 242.7459 | 0 | 180 | 0 | 0 | 180 | 0 | 0 | 0 | 0 | 0 | 0 | 0 | 0 | 0 | 0 | 0 | 0 | 0 | N | 0 | 0 | 0 | #NUM! | 0 | 52.0703 | 52.0703
2024-12-27 15:54 | 61.0137 | 29.0153 | 243.1345 | 0 | 180 | 0 | 0 | 180 | 0 | 0 | 0 | 0 | 0 | 0 | 0 | 0 | 0 | 0 | 0 | 0 | 0 | N | 0 | 0 | 0 | #NUM! | 0 | 49.4055 | 49.4055
2024-12-27 16:00 | 62.3534 | 27.6772 | 243.4976 | 0 | 180 | 0 | 0 | 180 | 0 | 0 | 0 | 0 | 0 | 0 | 0 | 0 | 0 | 0 | 0 | 0 | 0 | N | 0 | 0 | 0 | #NUM! | 0 | 46.7045 | 46.7045
2024-12-27 16:06 | 63.6973 | 26.3352 | 243.8363 | 0 | 180 | 0 | 0 | 180 | 0 | 0 | 0 | 0 | 0 | 0 | 0 | 0 | 0 | 0 | 0 | 0 | 0 | N | 0 | 0 | 0 | #NUM! | 0 | 43.9703 | 43.9703
2024-12-27 16:12 | 65.045 | 24.9895 | 244.152 | 0 | 180 | 0 | 0 | 180 | 0 | 0 | 0 | 0 | 0 | 0 | 0 | 0 | 0 | 0 | 0 | 0 | 0 | N | 0 | 0 | 0 | #NUM! | 0 | 41.2064 | 41.2064
2024-12-27 16:18 | 66.3961 | 23.6406 | 244.4456 | 0 | 180 | 0 | 0 | 180 | 0 | 0 | 0 | 0 | 0 | 0 | 0 | 0 | 0 | 0 | 0 | 0 | 0 | N | 0 | 0 | 0 | #NUM! | 0 | 38.4165 | 38.4165
2024-12-27 16:24 | 67.7504 | 22.2888 | 244.718 | 0 | 180 | 0 | 0 | 180 | 0 | 0 | 0 | 0 | 0 | 0 | 0 | 0 | 0 | 0 | 0 | 0 | 0 | N | 0 | 0 | 0 | #NUM! | 0 | 35.6049 | 35.6049
2024-12-27 16:30 | 69.1076 | 20.9343 | 244.9703 | 0 | 180 | 0 | 0 | 180 | 0 | 0 | 0 | 0 | 0 | 0 | 0 | 0 | 0 | 0 | 0 | 0 | 0 | N | 0 | 0 | 0 | #NUM! | 0 | 32.7763 | 32.7763
2024-12-27 16:36 | 70.4676 | 19.5775 | 245.2031 | 0 | 180 | 0 | 0 | 180 | 0 | 0 | 0 | 0 | 0 | 0 | 0 | 0 | 0 | 0 | 0 | 0 | 0 | N | 0 | 0 | 0 | #NUM! | 0 | 29.9359 | 29.9359
2024-12-27 16:42 | 71.83 | 18.2186 | 245.4171 | 0 | 180 | 0 | 0 | 180 | 0 | 0 | 0 | 0 | 0 | 0 | 0 | 0 | 0 | 0 | 0 | 0 | 0 | N | 0 | 0 | 0 | #NUM! | 0 | 27.09 | 27.09
2024-12-27 16:48 | 73.1946 | 16.8581 | 245.6132 | 0 | 180 | 0 | 0 | 180 | 0 | 0 | 0 | 0 | 0 | 0 | 0 | 0 | 0 | 0 | 0 | 0 | 0 | N | 0 | 0 | 0 | #NUM! | 0 | 24.2461 | 24.2461
2024-12-27 16:54 | 74.5613 | 15.4963 | 245.7917 | 0 | 180 | 0 | 0 | 180 | 0 | 0 | 0 | 0 | 0 | 0 | 0 | 0 | 0 | 0 | 0 | 0 | 0 | N | 0 | 0 | 0 | #NUM! | 0 | 21.4132 | 21.4132
2024-12-27 17:00 | 75.9298 | 14.1334 | 245.9534 | 0 | 180 | 0 | 0 | 180 | 0 | 0 | 0 | 0 | 0 | 0 | 0 | 0 | 0 | 0 | 0 | 0 | 0 | N | 0 | 0 | 0 | #NUM! | 0 | 18.6023 | 18.6023
2024-12-27 17:06 | 77.2999 | 12.7701 | 246.0986 | 0 | 180 | 0 | 0 | 180 | 0 | 0 | 0 | 0 | 0 | 0 | 0 | 0 | 0 | 0 | 0 | 0 | 0 | N | 0 | 0 | 0 | #NUM! | 0 | 15.8278 | 15.8278
2024-12-27 17:12 | 78.6715 | 11.4068 | 246.2278 | 0 | 180 | 0 | 0 | 180 | 0 | 0 | 0 | 0 | 0 | 0 | 0 | 0 | 0 | 0 | 0 | 0 | 0 | N | 0 | 0 | 0 | #NUM! | 0 | 13.1085 | 13.1085
2024-12-27 17:18 | 80.0443 | 10.0442 | 246.3413 | 0 | 180 | 0 | 0 | 180 | 0 | 0 | 0 | 0 | 0 | 0 | 0 | 0 | 0 | 0 | 0 | 0 | 0 | N | 0 | 0 | 0 | #NUM! | 0 | 10.4697 | 10.4697
2024-12-27 17:24 | 81.4183 | 8.6833 | 246.4395 | 0 | 180 | 0 | 0 | 180 | 0 | 0 | 0 | 0 | 0 | 0 | 0 | 0 | 0 | 0 | 0 | 0 | 0 | N | 0 | 0 | 0 | #NUM! | 0 | 7.9473 | 7.9473
2024-12-27 17:30 | 82.7932 | 7.3255 | 246.5227 | 0 | 180 | 0 | 0 | 180 | 0 | 0 | 0 | 0 | 0 | 0 | 0 | 0 | 0 | 0 | 0 | 0 | 0 | N | 0 | 0 | 0 | #NUM! | 0 | 5.5933 | 5.5933
2024-12-27 17:36 | 84.1689 | 5.973 | 246.5911 | 0 | 180 | 0 | 0 | 180 | 0 | 0 | 0 | 0 | 0 | 0 | 0 | 0 | 0 | 0 | 0 | 0 | 0 | N | 0 | 0 | 0 | #NUM! | 0 | 3.4855 | 3.4855
2024-12-28 06:24 | 84.8699 | 5.2871 | 113.3521 | 0 | 180 | 0 | 0 | 180 | 0 | 0 | 0 | 0 | 0 | 0 | 0 | 0 | 0 | 0 | 0 | 0 | 0 | N | 0 | 0 | 0 | #NUM! | 0 | 2.5429 | 2.5429
2024-12-28 06:30 | 83.4935 | 6.6362 | 113.4125 | 0 | 180 | 0 | 0 | 180 | 0 | 0 | 0 | 0 | 0 | 0 | 0 | 0 | 0 | 0 | 0 | 0 | 0 | N | 0 | 0 | 0 | #NUM! | 0 | 4.4832 | 4.4832
2024-12-28 06:36 | 82.1178 | 7.9919 | 113.4876 | 0 | 180 | 0 | 0 | 180 | 0 | 0 | 0 | 0 | 0 | 0 | 0 | 0 | 0 | 0 | 0 | 0 | 0 | N | 0 | 0 | 0 | #NUM! | 0 | 6.7243 | 6.7243
2024-12-28 06:42 | 80.743 | 9.3517 | 113.5776 | 0 | 180 | 0 | 0 | 180 | 0 | 0 | 0 | 0 | 0 | 0 | 0 | 0 | 0 | 0 | 0 | 0 | 0 | N | 0 | 0 | 0 | #NUM! | 0 | 9.1695 | 9.1695
2024-12-28 06:48 | 79.3692 | 10.7139 | 113.6827 | 0 | 180 | 0 | 0 | 180 | 0 | 0 | 0 | 0 | 0 | 0 | 0 | 0 | 0 | 0 | 0 | 0 | 0 | N | 0 | 0 | 0 | #NUM! | 0 | 11.755 | 11.755
2024-12-28 06:54 | 77.9966 | 12.0773 | 113.8033 | 0 | 180 | 0 | 0 | 180 | 0 | 0 | 0 | 0 | 0 | 0 | 0 | 0 | 0 | 0 | 0 | 0 | 0 | N | 0 | 0 | 0 | #NUM! | 0 | 14.4378 | 14.4378
2024-12-28 07:00 | 76.6253 | 13.4411 | 113.9398 | 0 | 180 | 0 | 0 | 180 | 0 | 0 | 0 | 0 | 0 | 0 | 0 | 0 | 0 | 0 | 0 | 0 | 0 | N | 0 | 0 | 0 | #NUM! | 0 | 17.1878 | 17.1878
2024-12-28 07:06 | 75.2556 | 14.8047 | 114.0924 | 0 | 180 | 0 | 0 | 180 | 0 | 0 | 0 | 0 | 0 | 0 | 0 | 0 | 0 | 0 | 0 | 0 | 0 | N | 0 | 0 | 0 | #NUM! | 0 | 19.983 | 19.983
2024-12-28 07:12 | 73.8876 | 16.1675 | 114.2616 | 0 | 180 | 0 | 0 | 180 | 0 | 0 | 0 | 0 | 0 | 0 | 0 | 0 | 0 | 0 | 0 | 0 | 0 | N | 0 | 0 | 0 | #NUM! | 0 | 22.8071 | 22.8071
2024-12-28 07:18 | 72.5215 | 17.5291 | 114.4481 | 0 | 180 | 0 | 0 | 180 | 0 | 0 | 0 | 0 | 0 | 0 | 0 | 0 | 0 | 0 | 0 | 0 | 0 | N | 0 | 0 | 0 | #NUM! | 0 | 25.6476 | 25.6476
2024-12-28 07:24 | 71.1575 | 18.8893 | 114.6522 | 0 | 180 | 0 | 0 | 180 | 0 | 0 | 0 | 0 | 0 | 0 | 0 | 0 | 0 | 0 | 0 | 0 | 0 | N | 0 | 0 | 0 | #NUM! | 0 | 28.4943 | 28.4943
2024-12-28 07:30 | 69.7959 | 20.2476 | 114.8747 | 0 | 180 | 0 | 0 | 180 | 0 | 0 | 0 | 0 | 0 | 0 | 0 | 0 | 0 | 0 | 0 | 0 | 0 | N | 0 | 0 | 0 | #NUM! | 0 | 31.3393 | 31.3393
2024-12-28 07:36 | 68.4368 | 21.6038 | 115.1162 | 0 | 180 | 0 | 0 | 180 | 0 | 0 | 0 | 0 | 0 | 0 | 0 | 0 | 0 | 0 | 0 | 0 | 0 | N | 0 | 0 | 0 | #NUM! | 0 | 34.1755 | 34.1755
2024-12-28 07:42 | 67.0804 | 22.9575 | 115.3775 | 0 | 180 | 0 | 0 | 180 | 0 | 0 | 0 | 0 | 0 | 0 | 0 | 0 | 0 | 0 | 0 | 0 | 0 | N | 0 | 0 | 0 | #NUM! | 0 | 36.9974 | 36.9974
2024-12-28 07:48 | 65.7272 | 24.3084 | 115.6595 | 0 | 180 | 0 | 0 | 180 | 0 | 0 | 0 | 0 | 0 | 0 | 0 | 0 | 0 | 0 | 0 | 0 | 0 | N | 0 | 0 | 0 | #NUM! | 0 | 39.7998 | 39.7998
2024-12-28 07:54 | 64.3772 | 25.6563 | 115.963 | 0 | 180 | 0 | 0 | 180 | 0 | 0 | 0 | 0 | 0 | 0 | 0 | 0 | 0 | 0 | 0 | 0 | 0 | N | 0 | 0 | 0 | #NUM! | 0 | 42.5784 | 42.5784
2024-12-28 08:00 | 63.0309 | 27.0007 | 116.289 | 0 | 180 | 0 | 0 | 180 | 0 | 0 | 0 | 0 | 0 | 0 | 0 | 0 | 0 | 0 | 0 | 0 | 0 | N | 0 | 0 | 0 | #NUM! | 0 | 45.3291 | 45.3291
2024-12-28 08:06 | 61.6884 | 28.3414 | 116.6387 | 0 | 180 | 0 | 0 | 180 | 0 | 0 | 0 | 0 | 0 | 0 | 0 | 0 | 0 | 0 | 0 | 0 | 0 | N | 0 | 0 | 0 | #NUM! | 0 | 48.0485 | 48.0485
2024-12-28 08:12 | 60.3502 | 29.678 | 117.0133 | 0 | 180 | 0 | 0 | 180 | 0 | 0 | 0 | 0 | 0 | 0 | 0 | 0 | 0 | 0 | 0 | 0 | 0 | N | 0 | 0 | 0 | #NUM! | 0 | 50.7331 | 50.7331
2024-12-28 08:18 | 59.0166 | 31.0102 | 117.414 | 0 | 180 | 0 | 0 | 180 | 0 | 0 | 0 | 0 | 0 | 0 | 0 | 0 | 0 | 0 | 0 | 0 | 0 | N | 0 | 0 | 0 | #NUM! | 0 | 53.38 | 53.38
2024-12-28 08:24 | 57.688 | 32.3374 | 117.8424 | 0 | 180 | 0 | 0 | 180 | 0 | 0 | 0 | 0 | 0 | 0 | 0 | 0 | 0 | 0 | 0 | 0 | 0 | N | 0 | 0 | 0 | #NUM! | 0 | 55.9863 | 55.9863
2024-12-28 08:30 | 56.3648 | 33.6594 | 118.2999 | 0 | 180 | 0 | 0 | 180 | 0 | 0 | 0 | 0 | 0 | 0 | 0 | 0 | 0 | 0 | 0 | 0 | 0 | N | 0 | 0 | 0 | #NUM! | 0 | 58.5494 | 58.5494
2024-12-28 08:36 | 55.0475 | 34.9755 | 118.7883 | 0 | 180 | 0 | 0 | 180 | 0 | 0 | 0 | 0 | 0 | 0 | 0 | 0 | 0 | 0 | 0 | 0 | 0 | N | 0 | 0 | 0 | #NUM! | 0 | 61.0668 | 61.0668
2024-12-28 08:42 | 53.7365 | 36.2854 | 119.3095 | 0 | 180 | 0 | 0 | 180 | 0 | 0 | 0 | 0 | 0 | 0 | 0 | 0 | 0 | 0 | 0 | 0 | 0 | N | 0 | 0 | 0 | #NUM! | 0 | 63.5361 | 63.5361
2024-12-28 08:48 | 52.4325 | 37.5885 | 119.8655 | 0 | 180 | 0 | 0 | 180 | 0 | 0 | 0 | 0 | 0 | 0 | 0 | 0 | 0 | 0 | 0 | 0 | 0 | N | 0 | 0 | 0 | #NUM! | 0 | 65.955 | 65.955
2024-12-28 08:54 | 51.1359 | 38.8841 | 120.4585 | 0 | 180 | 0 | 0 | 180 | 0 | 0 | 0 | 0 | 0 | 0 | 0 | 0 | 0 | 0 | 0 | 0 | 0 | N | 0 | 0 | 0 | #NUM! | 0 | 68.3214 | 68.3214
2024-12-28 09:00 | 49.8474 | 40.1717 | 121.0909 | 0 | 180 | 0 | 0 | 180 | 0 | 0 | 0 | 0 | 0 | 0 | 0 | 0 | 0 | 0 | 0 | 0 | 0 | N | 0 | 0 | 0 | #NUM! | 0 | 70.6332 | 70.6332
2024-12-28 09:06 | 48.5678 | 41.4505 | 121.7654 | 0 | 180 | 0 | 0 | 180 | 0 | 0 | 0 | 0 | 0 | 0 | 0 | 0 | 0 | 0 | 0 | 0 | 0 | N | 0 | 0 | 0 | #NUM! | 0 | 72.8886 | 72.8886
2024-12-28 09:12 | 47.2978 | 42.7197 | 122.4848 | 0 | 180 | 0 | 0 | 180 | 0 | 0 | 0 | 0 | 0 | 0 | 0 | 0 | 0 | 0 | 0 | 0 | 0 | N | 0 | 0 | 0 | #NUM! | 0 | 75.0855 | 75.0855
2024-12-28 09:18 | 46.0382 | 43.9786 | 123.2523 | 0 | 180 | 0 | 0 | 180 | 0 | 0 | 0 | 0 | 0 | 0 | 0 | 0 | 0 | 0 | 0 | 0 | 0 | N | 0 | 0 | 0 | #NUM! | 0 | 77.2223 | 77.2223
2024-12-28 09:24 | 44.7899 | 45.2261 | 124.0713 | 0 | 180 | 0 | 0 | 180 | 0 | 0 | 0 | 0 | 0 | 0 | 0 | 0 | 0 | 0 | 0 | 0 | 0 | N | 0 | 0 | 0 | #NUM! | 0 | 79.2971 | 79.2971
2024-12-28 09:30 | 43.5541 | 46.4612 | 124.9455 | 0 | 180 | 0 | 0 | 180 | 0 | 0 | 0 | 0 | 0 | 0 | 0 | 0 | 0 | 0 | 0 | 0 | 0 | N | 0 | 0 | 0 | #NUM! | 0 | 81.3083 | 81.3083
2024-12-28 09:36 | 42.3319 | 47.6828 | 125.8789 | 0 | 180 | 0 | 0 | 180 | 0 | 0 | 0 | 0 | 0 | 0 | 0 | 0 | 0 | 0 | 0 | 0 | 0 | N | 0 | 0 | 0 | #NUM! | 0 | 83.2543 | 83.2543
2024-12-28 09:42 | 41.1244 | 48.8897 | 126.8758 | 0 | 180 | 0 | 0 | 180 | 0 | 0 | 0 | 0 | 0 | 0 | 0 | 0 | 0 | 0 | 0 | 0 | 0 | N | 0 | 0 | 0 | #NUM! | 0 | 85.1337 | 85.1337
2024-12-28 09:48 | 39.9331 | 50.0804 | 127.9411 | 0 | 180 | 0 | 0 | 180 | 0 | 0 | 0 | 0 | 0 | 0 | 0 | 0 | 0 | 0 | 0 | 0 | 0 | N | 0 | 0 | 0 | #NUM! | 0 | 86.9449 | 86.9449
2024-12-28 09:54 | 38.7596 | 51.2534 | 129.0797 | 0 | 180 | 0 | 0 | 180 | 0 | 0 | 0 | 0 | 0 | 0 | 0 | 0 | 0 | 0 | 0 | 0 | 0 | N | 0 | 0 | 0 | #NUM! | 0 | 88.6866 | 88.6866
2024-12-28 10:00 | 37.6055 | 52.407 | 130.2971 | 0 | 180 | 0 | 0 | 180 | 0 | 0 | 0 | 0 | 0 | 0 | 0 | 0 | 0 | 0 | 0 | 0 | 0 | N | 0 | 0 | 0 | #NUM! | 0 | 90.3573 | 90.3573
2024-12-28 10:06 | 36.4727 | 53.5393 | 131.5992 | 0 | 180 | 0 | 0 | 180 | 0 | 0 | 0 | 0 | 0 | 0 | 0 | 0 | 0 | 0 | 0 | 0 | 0 | N | 0 | 0 | 0 | #NUM! | 0 | 91.956 | 91.956
2024-12-28 10:12 | 35.3633 | 54.6482 | 132.9921 | 0 | 180 | 0 | 0 | 180 | 0 | 0 | 0 | 0 | 0 | 0 | 0 | 0 | 0 | 0 | 0 | 0 | 0 | N | 0 | 0 | 0 | #NUM! | 0 | 93.4813 | 93.4813
2024-12-28 10:18 | 34.2796 | 55.7314 | 134.4823 | 0 | 180 | 0 | 0 | 180 | 0 | 0 | 0 | 0 | 0 | 0 | 0 | 0 | 0 | 0 | 0 | 0 | 0 | N | 0 | 0 | 0 | #NUM! | 0 | 94.932 | 94.932
2024-12-28 10:24 | 33.2242 | 56.7864 | 136.0766 | 0 | 180 | 0 | 0 | 180 | 0 | 0 | 0 | 0 | 0 | 0 | 0 | 0 | 0 | 0 | 0 | 0 | 0 | N | 0 | 0 | 0 | #NUM! | 0 | 96.3072 | 96.3072
2024-12-28 10:30 | 32.1999 | 57.8103 | 137.7819 | 0 | 180 | 0 | 0 | 180 | 0 | 0 | 0 | 0 | 0 | 0 | 0 | 0 | 0 | 0 | 0 | 0 | 0 | N | 0 | 0 | 0 | #NUM! | 0 | 97.6058 | 97.6058
2024-12-28 10:36 | 31.2098 | 58.8 | 139.6052 | 0 | 180 | 0 | 0 | 180 | 0 | 0 | 0 | 0 | 0 | 0 | 0 | 0 | 0 | 0 | 0 | 0 | 0 | N | 0 | 0 | 0 | #NUM! | 0 | 98.8268 | 98.8268
2024-12-28 10:42 | 30.2572 | 59.7522 | 141.5534 | 0 | 180 | 0 | 0 | 180 | 0 | 0 | 0 | 0 | 0 | 0 | 0 | 0 | 0 | 0 | 0 | 0 | 0 | N | 0 | 0 | 0 | #NUM! | 0 | 99.9693 | 99.9693
2024-12-28 10:48 | 29.346 | 60.6631 | 143.633 | 0 | 180 | 0 | 0 | 180 | 0 | 0 | 0 | 0 | 0 | 0 | 0 | 0 | 0 | 0 | 0 | 0 | 0 | N | 0 | 0 | 0 | #NUM! | 0 | 101.0325 | 101.0325
2024-12-28 10:54 | 28.48 | 61.5287 | 145.8498 | 0 | 180 | 0 | 0 | 180 | 0 | 0 | 0 | 0 | 0 | 0 | 0 | 0 | 0 | 0 | 0 | 0 | 0 | N | 0 | 0 | 0 | #NUM! | 0 | 102.0156 | 102.0156
2024-12-28 11:00 | 27.6636 | 62.3449 | 148.2087 | 0 | 180 | 0 | 0 | 180 | 0 | 0 | 0 | 0 | 0 | 0 | 0 | 0 | 0 | 0 | 0 | 0 | 0 | N | 0 | 0 | 0 | #NUM! | 0 | 102.9179 | 102.9179
2024-12-28 11:06 | 26.9012 | 63.107 | 150.7128 | 0 | 180 | 0 | 0 | 180 | 0 | 0 | 0 | 0 | 0 | 0 | 0 | 0 | 0 | 0 | 0 | 0 | 0 | N | 0 | 0 | 0 | #NUM! | 0 | 103.7387 | 103.7387
2024-12-28 11:12 | 26.1977 | 63.8102 | 153.3636 | 0 | 180 | 0 | 0 | 180 | 0 | 0 | 0 | 0 | 0 | 0 | 0 | 0 | 0 | 0 | 0 | 0 | 0 | N | 0 | 0 | 0 | #NUM! | 0 | 104.4773 | 104.4773
2024-12-28 11:18 | 25.5579 | 64.4498 | 156.1599 | 0 | 180 | 0 | 0 | 180 | 0 | 0 | 0 | 0 | 0 | 0 | 0 | 0 | 0 | 0 | 0 | 0 | 0 | N | 0 | 0 | 0 | #NUM! | 0 | 105.1334 | 105.1334
2024-12-28 11:24 | 24.9868 | 65.0207 | 159.0973 | 0 | 180 | 0 | 0 | 180 | 0 | 0 | 0 | 0 | 0 | 0 | 0 | 0 | 0 | 0 | 0 | 0 | 0 | N | 0 | 0 | 0 | #NUM! | 0 | 105.7063 | 105.7063
2024-12-28 11:30 | 24.4891 | 65.5182 | 162.1679 | 0 | 180 | 0 | 0 | 180 | 0 | 0 | 0 | 0 | 0 | 0 | 0 | 0 | 0 | 0 | 0 | 0 | 0 | N | 0 | 0 | 0 | #NUM! | 0 | 106.1957 | 106.1957
2024-12-28 11:36 | 24.0694 | 65.9378 | 165.36 | 0 | 180 | 0 | 0 | 180 | 0 | 0 | 0 | 0 | 0 | 0 | 0 | 0 | 0 | 0 | 0 | 0 | 0 | N | 0 | 0 | 0 | #NUM! | 0 | 106.6013 | 106.6013
2024-12-28 11:42 | 23.732 | 66.2751 | 168.6575 | 0 | 180 | 0 | 0 | 180 | 0 | 0 | 0 | 0 | 0 | 0 | 0 | 0 | 0 | 0 | 0 | 0 | 0 | N | 0 | 0 | 0 | #NUM! | 0 | 106.9226 | 106.9226
2024-12-28 11:48 | 23.4802 | 66.5268 | 172.0408 | 0 | 180 | 0 | 0 | 180 | 0 | 0 | 0 | 0 | 0 | 0 | 0 | 0 | 0 | 0 | 0 | 0 | 0 | N | 0 | 0 | 0 | #NUM! | 0 | 107.1595 | 107.1595
2024-12-28 11:54 | 23.317 | 66.6899 | 175.4863 | 0 | 180 | 0 | 0 | 180 | 0 | 0 | 0 | 0 | 0 | 0 | 0 | 0 | 0 | 0 | 0 | 0 | 0 | N | 0 | 0 | 0 | #NUM! | 0 | 107.3119 | 107.3119
2024-12-28 12:00 | 23.2442 | 66.7627 | 178.9679 | 0 | 180 | 0 | 0 | 180 | 0 | 0 | 0 | 0 | 0 | 0 | 0 | 0 | 0 | 0 | 0 | 0 | 0 | N | 0 | 0 | 0 | #NUM! | 0 | 107.3795 | 107.3795
2024-12-28 12:06 | 23.2627 | 66.7443 | 182.458 | 0 | 180 | 0 | 0 | 180 | 0 | 0 | 0 | 0 | 0 | 0 | 0 | 0 | 0 | 0 | 0 | 0 | 0 | N | 0 | 0 | 0 | #NUM! | 0 | 107.3624 | 107.3624
2024-12-28 12:12 | 23.3721 | 66.6348 | 185.9283 | 0 | 180 | 0 | 0 | 180 | 0 | 0 | 0 | 0 | 0 | 0 | 0 | 0 | 0 | 0 | 0 | 0 | 0 | N | 0 | 0 | 0 | #NUM! | 0 | 107.2606 | 107.2606
2024-12-28 12:18 | 23.5714 | 66.4357 | 189.3517 | 0 | 180 | 0 | 0 | 180 | 0 | 0 | 0 | 0 | 0 | 0 | 0 | 0 | 0 | 0 | 0 | 0 | 0 | N | 0 | 0 | 0 | #NUM! | 0 | 107.074 | 107.074
2024-12-28 12:24 | 23.8581 | 66.1491 | 192.703 | 0 | 180 | 0 | 0 | 180 | 0 | 0 | 0 | 0 | 0 | 0 | 0 | 0 | 0 | 0 | 0 | 0 | 0 | N | 0 | 0 | 0 | #NUM! | 0 | 106.803 | 106.803
2024-12-28 12:30 | 24.2292 | 65.7781 | 195.9602 | 0 | 180 | 0 | 0 | 180 | 0 | 0 | 0 | 0 | 0 | 0 | 0 | 0 | 0 | 0 | 0 | 0 | 0 | N | 0 | 0 | 0 | #NUM! | 0 | 106.4477 | 106.4477
2024-12-28 12:36 | 24.6809 | 65.3265 | 199.105 | 0 | 180 | 0 | 0 | 180 | 0 | 0 | 0 | 0 | 0 | 0 | 0 | 0 | 0 | 0 | 0 | 0 | 0 | N | 0 | 0 | 0 | #NUM! | 0 | 106.0082 | 106.0082
2024-12-28 12:42 | 25.2088 | 64.7988 | 202.1231 | 0 | 180 | 0 | 0 | 180 | 0 | 0 | 0 | 0 | 0 | 0 | 0 | 0 | 0 | 0 | 0 | 0 | 0 | N | 0 | 0 | 0 | #NUM! | 0 | 105.485 | 105.485
2024-12-28 12:48 | 25.8083 | 64.1995 | 205.0043 | 0 | 180 | 0 | 0 | 180 | 0 | 0 | 0 | 0 | 0 | 0 | 0 | 0 | 0 | 0 | 0 | 0 | 0 | N | 0 | 0 | 0 | #NUM! | 0 | 104.8785 | 104.8785
2024-12-28 12:54 | 26.4744 | 63.5336 | 207.7423 | 0 | 180 | 0 | 0 | 180 | 0 | 0 | 0 | 0 | 0 | 0 | 0 | 0 | 0 | 0 | 0 | 0 | 0 | N | 0 | 0 | 0 | #NUM! | 0 | 104.189 | 104.189
2024-12-28 13:00 | 27.2023 | 62.806 | 210.3339 | 0 | 180 | 0 | 0 | 180 | 0 | 0 | 0 | 0 | 0 | 0 | 0 | 0 | 0 | 0 | 0 | 0 | 0 | N | 0 | 0 | 0 | #NUM! | 0 | 103.4171 | 103.4171
2024-12-28 13:06 | 27.987 | 62.0215 | 212.7792 | 0 | 180 | 0 | 0 | 180 | 0 | 0 | 0 | 0 | 0 | 0 | 0 | 0 | 0 | 0 | 0 | 0 | 0 | N | 0 | 0 | 0 | #NUM! | 0 | 102.5633 | 102.5633
2024-12-28 13:12 | 28.824 | 61.1849 | 215.0803 | 0 | 180 | 0 | 0 | 180 | 0 | 0 | 0 | 0 | 0 | 0 | 0 | 0 | 0 | 0 | 0 | 0 | 0 | N | 0 | 0 | 0 | #NUM! | 0 | 101.6283 | 101.6283
2024-12-28 13:18 | 29.7088 | 60.3004 | 217.2412 | 0 | 180 | 0 | 0 | 180 | 0 | 0 | 0 | 0 | 0 | 0 | 0 | 0 | 0 | 0 | 0 | 0 | 0 | N | 0 | 0 | 0 | #NUM! | 0 | 100.6127 | 100.6127
2024-12-28 13:24 | 30.6372 | 59.3723 | 219.2671 | 0 | 180 | 0 | 0 | 180 | 0 | 0 | 0 | 0 | 0 | 0 | 0 | 0 | 0 | 0 | 0 | 0 | 0 | N | 0 | 0 | 0 | #NUM! | 0 | 99.5173 | 99.5173
2024-12-28 13:30 | 31.6054 | 58.4045 | 221.1641 | 0 | 180 | 0 | 0 | 180 | 0 | 0 | 0 | 0 | 0 | 0 | 0 | 0 | 0 | 0 | 0 | 0 | 0 | N | 0 | 0 | 0 | #NUM! | 0 | 98.343 | 98.343
2024-12-28 13:36 | 32.6098 | 57.4006 | 222.9391 | 0 | 180 | 0 | 0 | 180 | 0 | 0 | 0 | 0 | 0 | 0 | 0 | 0 | 0 | 0 | 0 | 0 | 0 | N | 0 | 0 | 0 | #NUM! | 0 | 97.0905 | 97.0905
2024-12-28 13:42 | 33.647 | 56.3637 | 224.5988 | 0 | 180 | 0 | 0 | 180 | 0 | 0 | 0 | 0 | 0 | 0 | 0 | 0 | 0 | 0 | 0 | 0 | 0 | N | 0 | 0 | 0 | #NUM! | 0 | 95.7608 | 95.7608
2024-12-28 13:48 | 34.7142 | 55.297 | 226.1504 | 0 | 180 | 0 | 0 | 180 | 0 | 0 | 0 | 0 | 0 | 0 | 0 | 0 | 0 | 0 | 0 | 0 | 0 | N | 0 | 0 | 0 | #NUM! | 0 | 94.3548 | 94.3548
2024-12-28 13:54 | 35.8086 | 54.203 | 227.6006 | 0 | 180 | 0 | 0 | 180 | 0 | 0 | 0 | 0 | 0 | 0 | 0 | 0 | 0 | 0 | 0 | 0 | 0 | N | 0 | 0 | 0 | #NUM! | 0 | 92.8738 | 92.8738
2024-12-28 14:00 | 36.9278 | 53.0843 | 228.9562 | 0 | 180 | 0 | 0 | 180 | 0 | 0 | 0 | 0 | 0 | 0 | 0 | 0 | 0 | 0 | 0 | 0 | 0 | N | 0 | 0 | 0 | #NUM! | 0 | 91.3186 | 91.3186
2024-12-28 14:06 | 38.0695 | 51.9431 | 230.2234 | 0 | 180 | 0 | 0 | 180 | 0 | 0 | 0 | 0 | 0 | 0 | 0 | 0 | 0 | 0 | 0 | 0 | 0 | N | 0 | 0 | 0 | #NUM! | 0 | 89.6906 | 89.6906
2024-12-28 14:12 | 39.2318 | 50.7814 | 231.4085 | 0 | 180 | 0 | 0 | 180 | 0 | 0 | 0 | 0 | 0 | 0 | 0 | 0 | 0 | 0 | 0 | 0 | 0 | N | 0 | 0 | 0 | #NUM! | 0 | 87.9909 | 87.9909
2024-12-28 14:18 | 40.4127 | 49.601 | 232.517 | 0 | 180 | 0 | 0 | 180 | 0 | 0 | 0 | 0 | 0 | 0 | 0 | 0 | 0 | 0 | 0 | 0 | 0 | N | 0 | 0 | 0 | #NUM! | 0 | 86.2209 | 86.2209
2024-12-28 14:24 | 41.6108 | 48.4035 | 233.5542 | 0 | 180 | 0 | 0 | 180 | 0 | 0 | 0 | 0 | 0 | 0 | 0 | 0 | 0 | 0 | 0 | 0 | 0 | N | 0 | 0 | 0 | #NUM! | 0 | 84.3819 | 84.3819
2024-12-28 14:30 | 42.8245 | 47.1904 | 234.5251 | 0 | 180 | 0 | 0 | 180 | 0 | 0 | 0 | 0 | 0 | 0 | 0 | 0 | 0 | 0 | 0 | 0 | 0 | N | 0 | 0 | 0 | #NUM! | 0 | 82.4752 | 82.4752
2024-12-28 14:36 | 44.0525 | 45.9631 | 235.4342 | 0 | 180 | 0 | 0 | 180 | 0 | 0 | 0 | 0 | 0 | 0 | 0 | 0 | 0 | 0 | 0 | 0 | 0 | N | 0 | 0 | 0 | #NUM! | 0 | 80.5025 | 80.5025
2024-12-28 14:42 | 45.2935 | 44.7228 | 236.2857 | 0 | 180 | 0 | 0 | 180 | 0 | 0 | 0 | 0 | 0 | 0 | 0 | 0 | 0 | 0 | 0 | 0 | 0 | N | 0 | 0 | 0 | #NUM! | 0 | 78.4652 | 78.4652
2024-12-28 14:48 | 46.5465 | 43.4705 | 237.0836 | 0 | 180 | 0 | 0 | 180 | 0 | 0 | 0 | 0 | 0 | 0 | 0 | 0 | 0 | 0 | 0 | 0 | 0 | N | 0 | 0 | 0 | #NUM! | 0 | 76.365 | 76.365
2024-12-28 14:54 | 47.8105 | 42.2072 | 237.8315 | 0 | 180 | 0 | 0 | 180 | 0 | 0 | 0 | 0 | 0 | 0 | 0 | 0 | 0 | 0 | 0 | 0 | 0 | N | 0 | 0 | 0 | #NUM! | 0 | 74.2036 | 74.2036
2024-12-28 15:00 | 49.0846 | 40.9339 | 238.5325 | 0 | 180 | 0 | 0 | 180 | 0 | 0 | 0 | 0 | 0 | 0 | 0 | 0 | 0 | 0 | 0 | 0 | 0 | N | 0 | 0 | 0 | #NUM! | 0 | 71.9826 | 71.9826
2024-12-28 15:06 | 50.368 | 39.6514 | 239.1899 | 0 | 180 | 0 | 0 | 180 | 0 | 0 | 0 | 0 | 0 | 0 | 0 | 0 | 0 | 0 | 0 | 0 | 0 | N | 0 | 0 | 0 | #NUM! | 0 | 69.704 | 69.704
2024-12-28 15:12 | 51.66 | 38.3604 | 239.8062 | 0 | 180 | 0 | 0 | 180 | 0 | 0 | 0 | 0 | 0 | 0 | 0 | 0 | 0 | 0 | 0 | 0 | 0 | N | 0 | 0 | 0 | #NUM! | 0 | 67.3696 | 67.3696
2024-12-28 15:18 | 52.9598 | 37.0616 | 240.3841 | 0 | 180 | 0 | 0 | 180 | 0 | 0 | 0 | 0 | 0 | 0 | 0 | 0 | 0 | 0 | 0 | 0 | 0 | N | 0 | 0 | 0 | #NUM! | 0 | 64.9815 | 64.9815
2024-12-28 15:24 | 54.2668 | 35.7556 | 240.9259 | 0 | 180 | 0 | 0 | 180 | 0 | 0 | 0 | 0 | 0 | 0 | 0 | 0 | 0 | 0 | 0 | 0 | 0 | N | 0 | 0 | 0 | #NUM! | 0 | 62.5417 | 62.5417
2024-12-28 15:30 | 55.5806 | 34.4429 | 241.4338 | 0 | 180 | 0 | 0 | 180 | 0 | 0 | 0 | 0 | 0 | 0 | 0 | 0 | 0 | 0 | 0 | 0 | 0 | N | 0 | 0 | 0 | #NUM! | 0 | 60.0524 | 60.0524
2024-12-28 15:36 | 56.9004 | 33.1243 | 241.9097 | 0 | 180 | 0 | 0 | 180 | 0 | 0 | 0 | 0 | 0 | 0 | 0 | 0 | 0 | 0 | 0 | 0 | 0 | N | 0 | 0 | 0 | #NUM! | 0 | 57.516 | 57.516
2024-12-28 15:42 | 58.226 | 31.8 | 242.3555 | 0 | 180 | 0 | 0 | 180 | 0 | 0 | 0 | 0 | 0 | 0 | 0 | 0 | 0 | 0 | 0 | 0 | 0 | N | 0 | 0 | 0 | #NUM! | 0 | 54.9348 | 54.9348
2024-12-28 15:48 | 59.5568 | 30.4706 | 242.7727 | 0 | 180 | 0 | 0 | 180 | 0 | 0 | 0 | 0 | 0 | 0 | 0 | 0 | 0 | 0 | 0 | 0 | 0 | N | 0 | 0 | 0 | #NUM! | 0 | 52.3115 | 52.3115
2024-12-28 15:54 | 60.8924 | 29.1364 | 243.1629 | 0 | 180 | 0 | 0 | 180 | 0 | 0 | 0 | 0 | 0 | 0 | 0 | 0 | 0 | 0 | 0 | 0 | 0 | N | 0 | 0 | 0 | #NUM! | 0 | 49.6486 | 49.6486
2024-12-28 16:00 | 62.2325 | 27.798 | 243.5275 | 0 | 180 | 0 | 0 | 180 | 0 | 0 | 0 | 0 | 0 | 0 | 0 | 0 | 0 | 0 | 0 | 0 | 0 | N | 0 | 0 | 0 | #NUM! | 0 | 46.9493 | 46.9493
2024-12-28 16:06 | 63.5768 | 26.4556 | 243.8677 | 0 | 180 | 0 | 0 | 180 | 0 | 0 | 0 | 0 | 0 | 0 | 0 | 0 | 0 | 0 | 0 | 0 | 0 | N | 0 | 0 | 0 | #NUM! | 0 | 44.2165 | 44.2165
2024-12-28 16:12 | 64.9248 | 25.1095 | 244.1847 | 0 | 180 | 0 | 0 | 180 | 0 | 0 | 0 | 0 | 0 | 0 | 0 | 0 | 0 | 0 | 0 | 0 | 0 | N | 0 | 0 | 0 | #NUM! | 0 | 41.4537 | 41.4537
2024-12-28 16:18 | 66.2763 | 23.7602 | 244.4796 | 0 | 180 | 0 | 0 | 180 | 0 | 0 | 0 | 0 | 0 | 0 | 0 | 0 | 0 | 0 | 0 | 0 | 0 | N | 0 | 0 | 0 | #NUM! | 0 | 38.6646 | 38.6646
2024-12-28 16:24 | 67.631 | 22.408 | 244.7533 | 0 | 180 | 0 | 0 | 180 | 0 | 0 | 0 | 0 | 0 | 0 | 0 | 0 | 0 | 0 | 0 | 0 | 0 | N | 0 | 0 | 0 | #NUM! | 0 | 35.8534 | 35.8534
2024-12-28 16:30 | 68.9886 | 21.0531 | 245.0068 | 0 | 180 | 0 | 0 | 180 | 0 | 0 | 0 | 0 | 0 | 0 | 0 | 0 | 0 | 0 | 0 | 0 | 0 | N | 0 | 0 | 0 | #NUM! | 0 | 33.0246 | 33.0246
2024-12-28 16:36 | 70.349 | 19.6958 | 245.2408 | 0 | 180 | 0 | 0 | 180 | 0 | 0 | 0 | 0 | 0 | 0 | 0 | 0 | 0 | 0 | 0 | 0 | 0 | N | 0 | 0 | 0 | #NUM! | 0 | 30.1837 | 30.1837
2024-12-28 16:42 | 71.7118 | 18.3365 | 245.456 | 0 | 180 | 0 | 0 | 180 | 0 | 0 | 0 | 0 | 0 | 0 | 0 | 0 | 0 | 0 | 0 | 0 | 0 | N | 0 | 0 | 0 | #NUM! | 0 | 27.3368 | 27.3368
2024-12-28 16:48 | 73.0768 | 16.9755 | 245.6532 | 0 | 180 | 0 | 0 | 180 | 0 | 0 | 0 | 0 | 0 | 0 | 0 | 0 | 0 | 0 | 0 | 0 | 0 | N | 0 | 0 | 0 | #NUM! | 0 | 24.4911 | 24.4911
2024-12-28 16:54 | 74.4439 | 15.6132 | 245.8329 | 0 | 180 | 0 | 0 | 180 | 0 | 0 | 0 | 0 | 0 | 0 | 0 | 0 | 0 | 0 | 0 | 0 | 0 | N | 0 | 0 | 0 | #NUM! | 0 | 21.6556 | 21.6556
2024-12-28 17:00 | 75.8129 | 14.2498 | 245.9957 | 0 | 180 | 0 | 0 | 180 | 0 | 0 | 0 | 0 | 0 | 0 | 0 | 0 | 0 | 0 | 0 | 0 | 0 | N | 0 | 0 | 0 | #NUM! | 0 | 18.8411 | 18.8411
2024-12-28 17:06 | 77.1834 | 12.8859 | 246.142 | 0 | 180 | 0 | 0 | 180 | 0 | 0 | 0 | 0 | 0 | 0 | 0 | 0 | 0 | 0 | 0 | 0 | 0 | N | 0 | 0 | 0 | #NUM! | 0 | 16.0616 | 16.0616
2024-12-28 17:12 | 78.5555 | 11.522 | 246.2722 | 0 | 180 | 0 | 0 | 180 | 0 | 0 | 0 | 0 | 0 | 0 | 0 | 0 | 0 | 0 | 0 | 0 | 0 | N | 0 | 0 | 0 | #NUM! | 0 | 13.3356 | 13.3356
2024-12-28 17:18 | 79.9288 | 10.1587 | 246.3869 | 0 | 180 | 0 | 0 | 180 | 0 | 0 | 0 | 0 | 0 | 0 | 0 | 0 | 0 | 0 | 0 | 0 | 0 | N | 0 | 0 | 0 | #NUM! | 0 | 10.6877 | 10.6877
2024-12-28 17:24 | 81.3033 | 8.7971 | 246.4862 | 0 | 180 | 0 | 0 | 180 | 0 | 0 | 0 | 0 | 0 | 0 | 0 | 0 | 0 | 0 | 0 | 0 | 0 | N | 0 | 0 | 0 | #NUM! | 0 | 8.1528 | 8.1528
2024-12-28 17:30 | 82.6787 | 7.4384 | 246.5705 | 0 | 180 | 0 | 0 | 180 | 0 | 0 | 0 | 0 | 0 | 0 | 0 | 0 | 0 | 0 | 0 | 0 | 0 | N | 0 | 0 | 0 | #NUM! | 0 | 5.7812 | 5.7812
2024-12-28 17:36 | 84.0549 | 6.0848 | 246.6399 | 0 | 180 | 0 | 0 | 180 | 0 | 0 | 0 | 0 | 0 | 0 | 0 | 0 | 0 | 0 | 0 | 0 | 0 | N | 0 | 0 | 0 | #NUM! | 0 | 3.6483 | 3.6483
2024-12-29 06:24 | 84.9789 | 5.1806 | 113.2899 | 0 | 180 | 0 | 0 | 180 | 0 | 0 | 0 | 0 | 0 | 0 | 0 | 0 | 0 | 0 | 0 | 0 | 0 | N | 0 | 0 | 0 | #NUM! | 0 | 2.4059 | 2.4059
2024-12-29 06:30 | 83.6019 | 6.5296 | 113.349 | 0 | 180 | 0 | 0 | 180 | 0 | 0 | 0 | 0 | 0 | 0 | 0 | 0 | 0 | 0 | 0 | 0 | 0 | N | 0 | 0 | 0 | #NUM! | 0 | 4.3178 | 4.3178
2024-12-29 06:36 | 82.2256 | 7.8855 | 113.4227 | 0 | 180 | 0 | 0 | 180 | 0 | 0 | 0 | 0 | 0 | 0 | 0 | 0 | 0 | 0 | 0 | 0 | 0 | N | 0 | 0 | 0 | #NUM! | 0 | 6.5404 | 6.5404
2024-12-29 06:42 | 80.8501 | 9.2457 | 113.5113 | 0 | 180 | 0 | 0 | 180 | 0 | 0 | 0 | 0 | 0 | 0 | 0 | 0 | 0 | 0 | 0 | 0 | 0 | N | 0 | 0 | 0 | #NUM! | 0 | 8.9733 | 8.9733
2024-12-29 06:48 | 79.4756 | 10.6084 | 113.615 | 0 | 180 | 0 | 0 | 180 | 0 | 0 | 0 | 0 | 0 | 0 | 0 | 0 | 0 | 0 | 0 | 0 | 0 | N | 0 | 0 | 0 | #NUM! | 0 | 11.5509 | 11.5509
2024-12-29 06:54 | 78.1022 | 11.9723 | 113.7341 | 0 | 180 | 0 | 0 | 180 | 0 | 0 | 0 | 0 | 0 | 0 | 0 | 0 | 0 | 0 | 0 | 0 | 0 | N | 0 | 0 | 0 | #NUM! | 0 | 14.2286 | 14.2286
2024-12-29 07:00 | 76.7302 | 13.3368 | 113.8689 | 0 | 180 | 0 | 0 | 180 | 0 | 0 | 0 | 0 | 0 | 0 | 0 | 0 | 0 | 0 | 0 | 0 | 0 | N | 0 | 0 | 0 | #NUM! | 0 | 16.9755 | 16.9755
2024-12-29 07:06 | 75.3597 | 14.701 | 114.0199 | 0 | 180 | 0 | 0 | 180 | 0 | 0 | 0 | 0 | 0 | 0 | 0 | 0 | 0 | 0 | 0 | 0 | 0 | N | 0 | 0 | 0 | #NUM! | 0 | 19.7692 | 19.7692
2024-12-29 07:12 | 73.9909 | 16.0645 | 114.1874 | 0 | 180 | 0 | 0 | 180 | 0 | 0 | 0 | 0 | 0 | 0 | 0 | 0 | 0 | 0 | 0 | 0 | 0 | N | 0 | 0 | 0 | #NUM! | 0 | 22.593 | 22.593
2024-12-29 07:18 | 72.624 | 17.4269 | 114.3721 | 0 | 180 | 0 | 0 | 180 | 0 | 0 | 0 | 0 | 0 | 0 | 0 | 0 | 0 | 0 | 0 | 0 | 0 | N | 0 | 0 | 0 | #NUM! | 0 | 25.4339 | 25.4339
2024-12-29 07:24 | 71.2592 | 18.7879 | 114.5744 | 0 | 180 | 0 | 0 | 180 | 0 | 0 | 0 | 0 | 0 | 0 | 0 | 0 | 0 | 0 | 0 | 0 | 0 | N | 0 | 0 | 0 | #NUM! | 0 | 28.2819 | 28.2819
2024-12-29 07:30 | 69.8967 | 20.147 | 114.7949 | 0 | 180 | 0 | 0 | 180 | 0 | 0 | 0 | 0 | 0 | 0 | 0 | 0 | 0 | 0 | 0 | 0 | 0 | N | 0 | 0 | 0 | #NUM! | 0 | 31.1287 | 31.1287
2024-12-29 07:36 | 68.5367 | 21.5041 | 115.0344 | 0 | 180 | 0 | 0 | 180 | 0 | 0 | 0 | 0 | 0 | 0 | 0 | 0 | 0 | 0 | 0 | 0 | 0 | N | 0 | 0 | 0 | #NUM! | 0 | 33.9673 | 33.9673
2024-12-29 07:42 | 67.1794 | 22.8587 | 115.2936 | 0 | 180 | 0 | 0 | 180 | 0 | 0 | 0 | 0 | 0 | 0 | 0 | 0 | 0 | 0 | 0 | 0 | 0 | N | 0 | 0 | 0 | #NUM! | 0 | 36.7919 | 36.7919
2024-12-29 07:48 | 65.8252 | 24.2106 | 115.5733 | 0 | 180 | 0 | 0 | 180 | 0 | 0 | 0 | 0 | 0 | 0 | 0 | 0 | 0 | 0 | 0 | 0 | 0 | N | 0 | 0 | 0 | #NUM! | 0 | 39.5974 | 39.5974
2024-12-29 07:54 | 64.4742 | 25.5594 | 115.8745 | 0 | 180 | 0 | 0 | 180 | 0 | 0 | 0 | 0 | 0 | 0 | 0 | 0 | 0 | 0 | 0 | 0 | 0 | N | 0 | 0 | 0 | #NUM! | 0 | 42.3794 | 42.3794
2024-12-29 08:00 | 63.1268 | 26.9049 | 116.198 | 0 | 180 | 0 | 0 | 180 | 0 | 0 | 0 | 0 | 0 | 0 | 0 | 0 | 0 | 0 | 0 | 0 | 0 | N | 0 | 0 | 0 | #NUM! | 0 | 45.1338 | 45.1338
2024-12-29 08:06 | 61.7833 | 28.2467 | 116.5452 | 0 | 180 | 0 | 0 | 180 | 0 | 0 | 0 | 0 | 0 | 0 | 0 | 0 | 0 | 0 | 0 | 0 | 0 | N | 0 | 0 | 0 | #NUM! | 0 | 47.8571 | 47.8571
2024-12-29 08:12 | 60.444 | 29.5844 | 116.917 | 0 | 180 | 0 | 0 | 180 | 0 | 0 | 0 | 0 | 0 | 0 | 0 | 0 | 0 | 0 | 0 | 0 | 0 | N | 0 | 0 | 0 | #NUM! | 0 | 50.546 | 50.546
2024-12-29 08:18 | 59.1092 | 30.9177 | 117.3149 | 0 | 180 | 0 | 0 | 180 | 0 | 0 | 0 | 0 | 0 | 0 | 0 | 0 | 0 | 0 | 0 | 0 | 0 | N | 0 | 0 | 0 | #NUM! | 0 | 53.1973 | 53.1973
2024-12-29 08:24 | 57.7794 | 32.2462 | 117.7403 | 0 | 180 | 0 | 0 | 180 | 0 | 0 | 0 | 0 | 0 | 0 | 0 | 0 | 0 | 0 | 0 | 0 | 0 | N | 0 | 0 | 0 | #NUM! | 0 | 55.8082 | 55.8082
2024-12-29 08:30 | 56.4549 | 33.5694 | 118.1946 | 0 | 180 | 0 | 0 | 180 | 0 | 0 | 0 | 0 | 0 | 0 | 0 | 0 | 0 | 0 | 0 | 0 | 0 | N | 0 | 0 | 0 | #NUM! | 0 | 58.3761 | 58.3761
2024-12-29 08:36 | 55.1362 | 34.8869 | 118.6797 | 0 | 180 | 0 | 0 | 180 | 0 | 0 | 0 | 0 | 0 | 0 | 0 | 0 | 0 | 0 | 0 | 0 | 0 | N | 0 | 0 | 0 | #NUM! | 0 | 60.8984 | 60.8984
2024-12-29 08:42 | 53.8238 | 36.1982 | 119.1974 | 0 | 180 | 0 | 0 | 180 | 0 | 0 | 0 | 0 | 0 | 0 | 0 | 0 | 0 | 0 | 0 | 0 | 0 | N | 0 | 0 | 0 | #NUM! | 0 | 63.3728 | 63.3728
2024-12-29 08:48 | 52.5183 | 37.5027 | 119.7496 | 0 | 180 | 0 | 0 | 180 | 0 | 0 | 0 | 0 | 0 | 0 | 0 | 0 | 0 | 0 | 0 | 0 | 0 | N | 0 | 0 | 0 | #NUM! | 0 | 65.797 | 65.797
2024-12-29 08:54 | 51.2201 | 38.7999 | 120.3387 | 0 | 180 | 0 | 0 | 180 | 0 | 0 | 0 | 0 | 0 | 0 | 0 | 0 | 0 | 0 | 0 | 0 | 0 | N | 0 | 0 | 0 | #NUM! | 0 | 68.1688 | 68.1688
2024-12-29 09:00 | 49.93 | 40.0891 | 120.9669 | 0 | 180 | 0 | 0 | 180 | 0 | 0 | 0 | 0 | 0 | 0 | 0 | 0 | 0 | 0 | 0 | 0 | 0 | N | 0 | 0 | 0 | #NUM! | 0 | 70.4862 | 70.4862
2024-12-29 09:06 | 48.6487 | 41.3696 | 121.637 | 0 | 180 | 0 | 0 | 180 | 0 | 0 | 0 | 0 | 0 | 0 | 0 | 0 | 0 | 0 | 0 | 0 | 0 | N | 0 | 0 | 0 | #NUM! | 0 | 72.7473 | 72.7473
2024-12-29 09:12 | 47.3768 | 42.6407 | 122.3517 | 0 | 180 | 0 | 0 | 180 | 0 | 0 | 0 | 0 | 0 | 0 | 0 | 0 | 0 | 0 | 0 | 0 | 0 | N | 0 | 0 | 0 | #NUM! | 0 | 74.95 | 74.95
2024-12-29 09:18 | 46.1153 | 43.9015 | 123.1143 | 0 | 180 | 0 | 0 | 180 | 0 | 0 | 0 | 0 | 0 | 0 | 0 | 0 | 0 | 0 | 0 | 0 | 0 | N | 0 | 0 | 0 | #NUM! | 0 | 77.0927 | 77.0927
2024-12-29 09:24 | 44.865 | 45.1511 | 123.9281 | 0 | 180 | 0 | 0 | 180 | 0 | 0 | 0 | 0 | 0 | 0 | 0 | 0 | 0 | 0 | 0 | 0 | 0 | N | 0 | 0 | 0 | #NUM! | 0 | 79.1735 | 79.1735
2024-12-29 09:30 | 43.627 | 46.3884 | 124.7967 | 0 | 180 | 0 | 0 | 180 | 0 | 0 | 0 | 0 | 0 | 0 | 0 | 0 | 0 | 0 | 0 | 0 | 0 | N | 0 | 0 | 0 | #NUM! | 0 | 81.1909 | 81.1909
2024-12-29 09:36 | 42.4024 | 47.6123 | 125.7243 | 0 | 180 | 0 | 0 | 180 | 0 | 0 | 0 | 0 | 0 | 0 | 0 | 0 | 0 | 0 | 0 | 0 | 0 | N | 0 | 0 | 0 | #NUM! | 0 | 83.1432 | 83.1432
2024-12-29 09:42 | 41.1925 | 48.8216 | 126.715 | 0 | 180 | 0 | 0 | 180 | 0 | 0 | 0 | 0 | 0 | 0 | 0 | 0 | 0 | 0 | 0 | 0 | 0 | N | 0 | 0 | 0 | #NUM! | 0 | 85.0289 | 85.0289
2024-12-29 09:48 | 39.9986 | 50.0149 | 127.7738 | 0 | 180 | 0 | 0 | 180 | 0 | 0 | 0 | 0 | 0 | 0 | 0 | 0 | 0 | 0 | 0 | 0 | 0 | N | 0 | 0 | 0 | #NUM! | 0 | 86.8465 | 86.8465
2024-12-29 09:54 | 38.8223 | 51.1907 | 128.9055 | 0 | 180 | 0 | 0 | 180 | 0 | 0 | 0 | 0 | 0 | 0 | 0 | 0 | 0 | 0 | 0 | 0 | 0 | N | 0 | 0 | 0 | #NUM! | 0 | 88.5946 | 88.5946
2024-12-29 10:00 | 37.6652 | 52.3473 | 130.1156 | 0 | 180 | 0 | 0 | 180 | 0 | 0 | 0 | 0 | 0 | 0 | 0 | 0 | 0 | 0 | 0 | 0 | 0 | N | 0 | 0 | 0 | #NUM! | 0 | 90.272 | 90.272
2024-12-29 10:06 | 36.5292 | 53.4828 | 131.4101 | 0 | 180 | 0 | 0 | 180 | 0 | 0 | 0 | 0 | 0 | 0 | 0 | 0 | 0 | 0 | 0 | 0 | 0 | N | 0 | 0 | 0 | #NUM! | 0 | 91.8772 | 91.8772
2024-12-29 10:12 | 35.4163 | 54.5951 | 132.795 | 0 | 180 | 0 | 0 | 180 | 0 | 0 | 0 | 0 | 0 | 0 | 0 | 0 | 0 | 0 | 0 | 0 | 0 | N | 0 | 0 | 0 | #NUM! | 0 | 93.4092 | 93.4092
2024-12-29 10:18 | 34.329 | 55.682 | 134.2768 | 0 | 180 | 0 | 0 | 180 | 0 | 0 | 0 | 0 | 0 | 0 | 0 | 0 | 0 | 0 | 0 | 0 | 0 | N | 0 | 0 | 0 | #NUM! | 0 | 94.8667 | 94.8667
2024-12-29 10:24 | 33.2697 | 56.7409 | 135.8624 | 0 | 180 | 0 | 0 | 180 | 0 | 0 | 0 | 0 | 0 | 0 | 0 | 0 | 0 | 0 | 0 | 0 | 0 | N | 0 | 0 | 0 | #NUM! | 0 | 96.2487 | 96.2487
2024-12-29 10:30 | 32.2412 | 57.769 | 137.5588 | 0 | 180 | 0 | 0 | 180 | 0 | 0 | 0 | 0 | 0 | 0 | 0 | 0 | 0 | 0 | 0 | 0 | 0 | N | 0 | 0 | 0 | #NUM! | 0 | 97.5541 | 97.5541
2024-12-29 10:36 | 31.2466 | 58.7632 | 139.3729 | 0 | 180 | 0 | 0 | 180 | 0 | 0 | 0 | 0 | 0 | 0 | 0 | 0 | 0 | 0 | 0 | 0 | 0 | N | 0 | 0 | 0 | #NUM! | 0 | 98.782 | 98.782
2024-12-29 10:42 | 30.2893 | 59.7202 | 141.3118 | 0 | 180 | 0 | 0 | 180 | 0 | 0 | 0 | 0 | 0 | 0 | 0 | 0 | 0 | 0 | 0 | 0 | 0 | N | 0 | 0 | 0 | #NUM! | 0 | 99.9314 | 99.9314
2024-12-29 10:48 | 29.3729 | 60.6362 | 143.382 | 0 | 180 | 0 | 0 | 180 | 0 | 0 | 0 | 0 | 0 | 0 | 0 | 0 | 0 | 0 | 0 | 0 | 0 | N | 0 | 0 | 0 | #NUM! | 0 | 101.0016 | 101.0016
2024-12-29 10:54 | 28.5014 | 61.5074 | 145.5895 | 0 | 180 | 0 | 0 | 180 | 0 | 0 | 0 | 0 | 0 | 0 | 0 | 0 | 0 | 0 | 0 | 0 | 0 | N | 0 | 0 | 0 | #NUM! | 0 | 101.9917 | 101.9917
2024-12-29 11:00 | 27.6791 | 62.3293 | 147.9394 | 0 | 180 | 0 | 0 | 180 | 0 | 0 | 0 | 0 | 0 | 0 | 0 | 0 | 0 | 0 | 0 | 0 | 0 | N | 0 | 0 | 0 | #NUM! | 0 | 102.9009 | 102.9009
2024-12-29 11:06 | 26.9106 | 63.0976 | 150.4351 | 0 | 180 | 0 | 0 | 180 | 0 | 0 | 0 | 0 | 0 | 0 | 0 | 0 | 0 | 0 | 0 | 0 | 0 | N | 0 | 0 | 0 | #NUM! | 0 | 103.7287 | 103.7287
2024-12-29 11:12 | 26.2006 | 63.8074 | 153.0782 | 0 | 180 | 0 | 0 | 180 | 0 | 0 | 0 | 0 | 0 | 0 | 0 | 0 | 0 | 0 | 0 | 0 | 0 | N | 0 | 0 | 0 | #NUM! | 0 | 104.4744 | 104.4744
2024-12-29 11:18 | 25.5539 | 64.4538 | 155.8679 | 0 | 180 | 0 | 0 | 180 | 0 | 0 | 0 | 0 | 0 | 0 | 0 | 0 | 0 | 0 | 0 | 0 | 0 | N | 0 | 0 | 0 | #NUM! | 0 | 105.1374 | 105.1374
2024-12-29 11:24 | 24.9756 | 65.0319 | 158.8 | 0 | 180 | 0 | 0 | 180 | 0 | 0 | 0 | 0 | 0 | 0 | 0 | 0 | 0 | 0 | 0 | 0 | 0 | N | 0 | 0 | 0 | #NUM! | 0 | 105.7174 | 105.7174
2024-12-29 11:30 | 24.4705 | 65.5368 | 161.867 | 0 | 180 | 0 | 0 | 180 | 0 | 0 | 0 | 0 | 0 | 0 | 0 | 0 | 0 | 0 | 0 | 0 | 0 | N | 0 | 0 | 0 | #NUM! | 0 | 106.2138 | 106.2138
2024-12-29 11:36 | 24.0433 | 65.9639 | 165.0574 | 0 | 180 | 0 | 0 | 180 | 0 | 0 | 0 | 0 | 0 | 0 | 0 | 0 | 0 | 0 | 0 | 0 | 0 | N | 0 | 0 | 0 | #NUM! | 0 | 106.6263 | 106.6263
2024-12-29 11:42 | 23.6981 | 66.309 | 168.3556 | 0 | 180 | 0 | 0 | 180 | 0 | 0 | 0 | 0 | 0 | 0 | 0 | 0 | 0 | 0 | 0 | 0 | 0 | N | 0 | 0 | 0 | #NUM! | 0 | 106.9547 | 106.9547
2024-12-29 11:48 | 23.4385 | 66.5685 | 171.7418 | 0 | 180 | 0 | 0 | 180 | 0 | 0 | 0 | 0 | 0 | 0 | 0 | 0 | 0 | 0 | 0 | 0 | 0 | N | 0 | 0 | 0 | #NUM! | 0 | 107.1985 | 107.1985
2024-12-29 11:54 | 23.2676 | 66.7393 | 175.1928 | 0 | 180 | 0 | 0 | 180 | 0 | 0 | 0 | 0 | 0 | 0 | 0 | 0 | 0 | 0 | 0 | 0 | 0 | N | 0 | 0 | 0 | #NUM! | 0 | 107.3578 | 107.3578
2024-12-29 12:00 | 23.1872 | 66.8197 | 178.6825 | 0 | 180 | 0 | 0 | 180 | 0 | 0 | 0 | 0 | 0 | 0 | 0 | 0 | 0 | 0 | 0 | 0 | 0 | N | 0 | 0 | 0 | #NUM! | 0 | 107.4324 | 107.4324
2024-12-29 12:06 | 23.1982 | 66.8087 | 182.183 | 0 | 180 | 0 | 0 | 180 | 0 | 0 | 0 | 0 | 0 | 0 | 0 | 0 | 0 | 0 | 0 | 0 | 0 | N | 0 | 0 | 0 | #NUM! | 0 | 107.4221 | 107.4221
2024-12-29 12:12 | 23.3007 | 66.7063 | 185.6659 | 0 | 180 | 0 | 0 | 180 | 0 | 0 | 0 | 0 | 0 | 0 | 0 | 0 | 0 | 0 | 0 | 0 | 0 | N | 0 | 0 | 0 | #NUM! | 0 | 107.3271 | 107.3271
2024-12-29 12:18 | 23.4932 | 66.5138 | 189.1036 | 0 | 180 | 0 | 0 | 180 | 0 | 0 | 0 | 0 | 0 | 0 | 0 | 0 | 0 | 0 | 0 | 0 | 0 | N | 0 | 0 | 0 | #NUM! | 0 | 107.1474 | 107.1474
2024-12-29 12:24 | 23.7738 | 66.2334 | 192.4706 | 0 | 180 | 0 | 0 | 180 | 0 | 0 | 0 | 0 | 0 | 0 | 0 | 0 | 0 | 0 | 0 | 0 | 0 | N | 0 | 0 | 0 | #NUM! | 0 | 106.883 | 106.883
2024-12-29 12:30 | 24.1392 | 65.8681 | 195.7444 | 0 | 180 | 0 | 0 | 180 | 0 | 0 | 0 | 0 | 0 | 0 | 0 | 0 | 0 | 0 | 0 | 0 | 0 | N | 0 | 0 | 0 | #NUM! | 0 | 106.5343 | 106.5343
2024-12-29 12:36 | 24.5857 | 65.4217 | 198.9064 | 0 | 180 | 0 | 0 | 180 | 0 | 0 | 0 | 0 | 0 | 0 | 0 | 0 | 0 | 0 | 0 | 0 | 0 | N | 0 | 0 | 0 | #NUM! | 0 | 106.1015 | 106.1015
2024-12-29 12:42 | 25.1089 | 64.8987 | 201.9418 | 0 | 180 | 0 | 0 | 180 | 0 | 0 | 0 | 0 | 0 | 0 | 0 | 0 | 0 | 0 | 0 | 0 | 0 | N | 0 | 0 | 0 | #NUM! | 0 | 105.5849 | 105.5849
2024-12-29 12:48 | 25.7042 | 64.3036 | 204.8401 | 0 | 180 | 0 | 0 | 180 | 0 | 0 | 0 | 0 | 0 | 0 | 0 | 0 | 0 | 0 | 0 | 0 | 0 | N | 0 | 0 | 0 | #NUM! | 0 | 104.9848 | 104.9848
2024-12-29 12:54 | 26.3666 | 63.6414 | 207.5946 | 0 | 180 | 0 | 0 | 180 | 0 | 0 | 0 | 0 | 0 | 0 | 0 | 0 | 0 | 0 | 0 | 0 | 0 | N | 0 | 0 | 0 | #NUM! | 0 | 104.3017 | 104.3017
2024-12-29 13:00 | 27.0912 | 62.917 | 210.2022 | 0 | 180 | 0 | 0 | 180 | 0 | 0 | 0 | 0 | 0 | 0 | 0 | 0 | 0 | 0 | 0 | 0 | 0 | N | 0 | 0 | 0 | #NUM! | 0 | 103.5361 | 103.5361
2024-12-29 13:06 | 27.8732 | 62.1353 | 212.6625 | 0 | 180 | 0 | 0 | 180 | 0 | 0 | 0 | 0 | 0 | 0 | 0 | 0 | 0 | 0 | 0 | 0 | 0 | N | 0 | 0 | 0 | #NUM! | 0 | 102.6885 | 102.6885
2024-12-29 13:12 | 28.7078 | 61.301 | 214.9777 | 0 | 180 | 0 | 0 | 180 | 0 | 0 | 0 | 0 | 0 | 0 | 0 | 0 | 0 | 0 | 0 | 0 | 0 | N | 0 | 0 | 0 | #NUM! | 0 | 101.7596 | 101.7596
2024-12-29 13:18 | 29.5905 | 60.4186 | 217.1517 | 0 | 180 | 0 | 0 | 180 | 0 | 0 | 0 | 0 | 0 | 0 | 0 | 0 | 0 | 0 | 0 | 0 | 0 | N | 0 | 0 | 0 | #NUM! | 0 | 100.7501 | 100.7501
2024-12-29 13:24 | 30.5172 | 59.4923 | 219.1897 | 0 | 180 | 0 | 0 | 180 | 0 | 0 | 0 | 0 | 0 | 0 | 0 | 0 | 0 | 0 | 0 | 0 | 0 | N | 0 | 0 | 0 | #NUM! | 0 | 99.6606 | 99.6606
2024-12-29 13:30 | 31.4839 | 58.5259 | 221.0979 | 0 | 180 | 0 | 0 | 180 | 0 | 0 | 0 | 0 | 0 | 0 | 0 | 0 | 0 | 0 | 0 | 0 | 0 | N | 0 | 0 | 0 | #NUM! | 0 | 98.4921 | 98.4921
2024-12-29 13:36 | 32.4871 | 57.5232 | 222.883 | 0 | 180 | 0 | 0 | 180 | 0 | 0 | 0 | 0 | 0 | 0 | 0 | 0 | 0 | 0 | 0 | 0 | 0 | N | 0 | 0 | 0 | #NUM! | 0 | 97.2453 | 97.2453
2024-12-29 13:42 | 33.5234 | 56.4873 | 224.5521 | 0 | 180 | 0 | 0 | 180 | 0 | 0 | 0 | 0 | 0 | 0 | 0 | 0 | 0 | 0 | 0 | 0 | 0 | N | 0 | 0 | 0 | #NUM! | 0 | 95.9212 | 95.9212
2024-12-29 13:48 | 34.5898 | 55.4214 | 226.1121 | 0 | 180 | 0 | 0 | 180 | 0 | 0 | 0 | 0 | 0 | 0 | 0 | 0 | 0 | 0 | 0 | 0 | 0 | N | 0 | 0 | 0 | #NUM! | 0 | 94.5208 | 94.5208
2024-12-29 13:54 | 35.6835 | 54.3281 | 227.57 | 0 | 180 | 0 | 0 | 180 | 0 | 0 | 0 | 0 | 0 | 0 | 0 | 0 | 0 | 0 | 0 | 0 | 0 | N | 0 | 0 | 0 | #NUM! | 0 | 93.0451 | 93.0451
2024-12-29 14:00 | 36.8022 | 53.2098 | 228.9326 | 0 | 180 | 0 | 0 | 180 | 0 | 0 | 0 | 0 | 0 | 0 | 0 | 0 | 0 | 0 | 0 | 0 | 0 | N | 0 | 0 | 0 | #NUM! | 0 | 91.4952 | 91.4952
2024-12-29 14:06 | 37.9436 | 52.069 | 230.2062 | 0 | 180 | 0 | 0 | 180 | 0 | 0 | 0 | 0 | 0 | 0 | 0 | 0 | 0 | 0 | 0 | 0 | 0 | N | 0 | 0 | 0 | #NUM! | 0 | 89.8722 | 89.8722
2024-12-29 14:12 | 39.1056 | 50.9075 | 231.397 | 0 | 180 | 0 | 0 | 180 | 0 | 0 | 0 | 0 | 0 | 0 | 0 | 0 | 0 | 0 | 0 | 0 | 0 | N | 0 | 0 | 0 | #NUM! | 0 | 88.1775 | 88.1775
2024-12-29 14:18 | 40.2864 | 49.7273 | 232.5108 | 0 | 180 | 0 | 0 | 180 | 0 | 0 | 0 | 0 | 0 | 0 | 0 | 0 | 0 | 0 | 0 | 0 | 0 | N | 0 | 0 | 0 | #NUM! | 0 | 86.4123 | 86.4123
2024-12-29 14:24 | 41.4844 | 48.5299 | 233.5527 | 0 | 180 | 0 | 0 | 180 | 0 | 0 | 0 | 0 | 0 | 0 | 0 | 0 | 0 | 0 | 0 | 0 | 0 | N | 0 | 0 | 0 | #NUM! | 0 | 84.578 | 84.578
2024-12-29 14:30 | 42.6981 | 47.3168 | 234.528 | 0 | 180 | 0 | 0 | 180 | 0 | 0 | 0 | 0 | 0 | 0 | 0 | 0 | 0 | 0 | 0 | 0 | 0 | N | 0 | 0 | 0 | #NUM! | 0 | 82.6759 | 82.6759
2024-12-29 14:36 | 43.9261 | 46.0894 | 235.441 | 0 | 180 | 0 | 0 | 180 | 0 | 0 | 0 | 0 | 0 | 0 | 0 | 0 | 0 | 0 | 0 | 0 | 0 | N | 0 | 0 | 0 | #NUM! | 0 | 80.7075 | 80.7075
2024-12-29 14:42 | 45.1672 | 44.849 | 236.2962 | 0 | 180 | 0 | 0 | 180 | 0 | 0 | 0 | 0 | 0 | 0 | 0 | 0 | 0 | 0 | 0 | 0 | 0 | N | 0 | 0 | 0 | #NUM! | 0 | 78.6744 | 78.6744
2024-12-29 14:48 | 46.4204 | 43.5965 | 237.0974 | 0 | 180 | 0 | 0 | 180 | 0 | 0 | 0 | 0 | 0 | 0 | 0 | 0 | 0 | 0 | 0 | 0 | 0 | N | 0 | 0 | 0 | #NUM! | 0 | 76.5783 | 76.5783
2024-12-29 14:54 | 47.6847 | 42.333 | 237.8483 | 0 | 180 | 0 | 0 | 180 | 0 | 0 | 0 | 0 | 0 | 0 | 0 | 0 | 0 | 0 | 0 | 0 | 0 | N | 0 | 0 | 0 | #NUM! | 0 | 74.4207 | 74.4207
2024-12-29 15:00 | 48.959 | 41.0595 | 238.5521 | 0 | 180 | 0 | 0 | 180 | 0 | 0 | 0 | 0 | 0 | 0 | 0 | 0 | 0 | 0 | 0 | 0 | 0 | N | 0 | 0 | 0 | #NUM! | 0 | 72.2034 | 72.2034
2024-12-29 15:06 | 50.2427 | 39.7767 | 239.212 | 0 | 180 | 0 | 0 | 180 | 0 | 0 | 0 | 0 | 0 | 0 | 0 | 0 | 0 | 0 | 0 | 0 | 0 | N | 0 | 0 | 0 | #NUM! | 0 | 69.9283 | 69.9283
2024-12-29 15:12 | 51.5349 | 38.4853 | 239.8307 | 0 | 180 | 0 | 0 | 180 | 0 | 0 | 0 | 0 | 0 | 0 | 0 | 0 | 0 | 0 | 0 | 0 | 0 | N | 0 | 0 | 0 | #NUM! | 0 | 67.5973 | 67.5973
2024-12-29 15:18 | 52.8351 | 37.1862 | 240.4108 | 0 | 180 | 0 | 0 | 180 | 0 | 0 | 0 | 0 | 0 | 0 | 0 | 0 | 0 | 0 | 0 | 0 | 0 | N | 0 | 0 | 0 | #NUM! | 0 | 65.2123 | 65.2123
2024-12-29 15:24 | 54.1424 | 35.8798 | 240.9547 | 0 | 180 | 0 | 0 | 180 | 0 | 0 | 0 | 0 | 0 | 0 | 0 | 0 | 0 | 0 | 0 | 0 | 0 | N | 0 | 0 | 0 | #NUM! | 0 | 62.7755 | 62.7755
2024-12-29 15:30 | 55.4565 | 34.5668 | 241.4645 | 0 | 180 | 0 | 0 | 180 | 0 | 0 | 0 | 0 | 0 | 0 | 0 | 0 | 0 | 0 | 0 | 0 | 0 | N | 0 | 0 | 0 | #NUM! | 0 | 60.289 | 60.289
2024-12-29 15:36 | 56.7768 | 33.2478 | 241.9422 | 0 | 180 | 0 | 0 | 180 | 0 | 0 | 0 | 0 | 0 | 0 | 0 | 0 | 0 | 0 | 0 | 0 | 0 | N | 0 | 0 | 0 | #NUM! | 0 | 57.755 | 57.755
2024-12-29 15:42 | 58.1028 | 31.9231 | 242.3896 | 0 | 180 | 0 | 0 | 180 | 0 | 0 | 0 | 0 | 0 | 0 | 0 | 0 | 0 | 0 | 0 | 0 | 0 | N | 0 | 0 | 0 | #NUM! | 0 | 55.1762 | 55.1762
2024-12-29 15:48 | 59.434 | 30.5932 | 242.8084 | 0 | 180 | 0 | 0 | 180 | 0 | 0 | 0 | 0 | 0 | 0 | 0 | 0 | 0 | 0 | 0 | 0 | 0 | N | 0 | 0 | 0 | #NUM! | 0 | 52.5548 | 52.5548
2024-12-29 15:54 | 60.7701 | 29.2587 | 243.2001 | 0 | 180 | 0 | 0 | 180 | 0 | 0 | 0 | 0 | 0 | 0 | 0 | 0 | 0 | 0 | 0 | 0 | 0 | N | 0 | 0 | 0 | #NUM! | 0 | 49.8938 | 49.8938
2024-12-29 16:00 | 62.1106 | 27.9198 | 243.566 | 0 | 180 | 0 | 0 | 180 | 0 | 0 | 0 | 0 | 0 | 0 | 0 | 0 | 0 | 0 | 0 | 0 | 0 | N | 0 | 0 | 0 | #NUM! | 0 | 47.196 | 47.196
2024-12-29 16:06 | 63.4553 | 26.5769 | 243.9076 | 0 | 180 | 0 | 0 | 180 | 0 | 0 | 0 | 0 | 0 | 0 | 0 | 0 | 0 | 0 | 0 | 0 | 0 | N | 0 | 0 | 0 | #NUM! | 0 | 44.4644 | 44.4644
2024-12-29 16:12 | 64.8037 | 25.2304 | 244.2259 | 0 | 180 | 0 | 0 | 180 | 0 | 0 | 0 | 0 | 0 | 0 | 0 | 0 | 0 | 0 | 0 | 0 | 0 | N | 0 | 0 | 0 | #NUM! | 0 | 41.7026 | 41.7026
2024-12-29 16:18 | 66.1557 | 23.8806 | 244.5221 | 0 | 180 | 0 | 0 | 180 | 0 | 0 | 0 | 0 | 0 | 0 | 0 | 0 | 0 | 0 | 0 | 0 | 0 | N | 0 | 0 | 0 | #NUM! | 0 | 38.9141 | 38.9141
2024-12-29 16:24 | 67.5109 | 22.5278 | 244.797 | 0 | 180 | 0 | 0 | 180 | 0 | 0 | 0 | 0 | 0 | 0 | 0 | 0 | 0 | 0 | 0 | 0 | 0 | N | 0 | 0 | 0 | #NUM! | 0 | 36.1031 | 36.1031
2024-12-29 16:30 | 68.869 | 21.1724 | 245.0516 | 0 | 180 | 0 | 0 | 180 | 0 | 0 | 0 | 0 | 0 | 0 | 0 | 0 | 0 | 0 | 0 | 0 | 0 | N | 0 | 0 | 0 | #NUM! | 0 | 33.2741 | 33.2741
2024-12-29 16:36 | 70.2299 | 19.8146 | 245.2867 | 0 | 180 | 0 | 0 | 180 | 0 | 0 | 0 | 0 | 0 | 0 | 0 | 0 | 0 | 0 | 0 | 0 | 0 | N | 0 | 0 | 0 | #NUM! | 0 | 30.4326 | 30.4326
2024-12-29 16:42 | 71.5932 | 18.4548 | 245.5031 | 0 | 180 | 0 | 0 | 180 | 0 | 0 | 0 | 0 | 0 | 0 | 0 | 0 | 0 | 0 | 0 | 0 | 0 | N | 0 | 0 | 0 | #NUM! | 0 | 27.5844 | 27.5844
2024-12-29 16:48 | 72.9588 | 17.0932 | 245.7013 | 0 | 180 | 0 | 0 | 180 | 0 | 0 | 0 | 0 | 0 | 0 | 0 | 0 | 0 | 0 | 0 | 0 | 0 | N | 0 | 0 | 0 | #NUM! | 0 | 24.7368 | 24.7368
2024-12-29 16:54 | 74.3264 | 15.7303 | 245.8821 | 0 | 180 | 0 | 0 | 180 | 0 | 0 | 0 | 0 | 0 | 0 | 0 | 0 | 0 | 0 | 0 | 0 | 0 | N | 0 | 0 | 0 | #NUM! | 0 | 21.8986 | 21.8986
2024-12-29 17:00 | 75.6958 | 14.3663 | 246.0459 | 0 | 180 | 0 | 0 | 180 | 0 | 0 | 0 | 0 | 0 | 0 | 0 | 0 | 0 | 0 | 0 | 0 | 0 | N | 0 | 0 | 0 | #NUM! | 0 | 19.0804 | 19.0804
2024-12-29 17:06 | 77.067 | 13.0018 | 246.1933 | 0 | 180 | 0 | 0 | 180 | 0 | 0 | 0 | 0 | 0 | 0 | 0 | 0 | 0 | 0 | 0 | 0 | 0 | N | 0 | 0 | 0 | #NUM! | 0 | 16.296 | 16.296
2024-12-29 17:12 | 78.4396 | 11.6371 | 246.3246 | 0 | 180 | 0 | 0 | 180 | 0 | 0 | 0 | 0 | 0 | 0 | 0 | 0 | 0 | 0 | 0 | 0 | 0 | N | 0 | 0 | 0 | #NUM! | 0 | 13.5632 | 13.5632
2024-12-29 17:18 | 79.8134 | 10.2731 | 246.4403 | 0 | 180 | 0 | 0 | 180 | 0 | 0 | 0 | 0 | 0 | 0 | 0 | 0 | 0 | 0 | 0 | 0 | 0 | N | 0 | 0 | 0 | #NUM! | 0 | 10.9063 | 10.9063
2024-12-29 17:24 | 81.1885 | 8.9107 | 246.5406 | 0 | 180 | 0 | 0 | 180 | 0 | 0 | 0 | 0 | 0 | 0 | 0 | 0 | 0 | 0 | 0 | 0 | 0 | N | 0 | 0 | 0 | #NUM! | 0 | 8.3591 | 8.3591
2024-12-29 17:30 | 82.5645 | 7.5511 | 246.626 | 0 | 180 | 0 | 0 | 180 | 0 | 0 | 0 | 0 | 0 | 0 | 0 | 0 | 0 | 0 | 0 | 0 | 0 | N | 0 | 0 | 0 | #NUM! | 0 | 5.9703 | 5.9703
2024-12-29 17:36 | 83.9413 | 6.1963 | 246.6965 | 0 | 180 | 0 | 0 | 180 | 0 | 0 | 0 | 0 | 0 | 0 | 0 | 0 | 0 | 0 | 0 | 0 | 0 | N | 0 | 0 | 0 | #NUM! | 0 | 3.8129 | 3.8129
2024-12-30 06:24 | 85.087 | 5.0748 | 113.2201 | 0 | 180 | 0 | 0 | 180 | 0 | 0 | 0 | 0 | 0 | 0 | 0 | 0 | 0 | 0 | 0 | 0 | 0 | N | 0 | 0 | 0 | #NUM! | 0 | 2.2731 | 2.2731
2024-12-30 06:30 | 83.7092 | 6.4241 | 113.2779 | 0 | 180 | 0 | 0 | 180 | 0 | 0 | 0 | 0 | 0 | 0 | 0 | 0 | 0 | 0 | 0 | 0 | 0 | N | 0 | 0 | 0 | #NUM! | 0 | 4.156 | 4.156
2024-12-30 06:36 | 82.3321 | 7.7803 | 113.3502 | 0 | 180 | 0 | 0 | 180 | 0 | 0 | 0 | 0 | 0 | 0 | 0 | 0 | 0 | 0 | 0 | 0 | 0 | N | 0 | 0 | 0 | #NUM! | 0 | 6.3597 | 6.3597
2024-12-30 06:42 | 80.9559 | 9.1409 | 113.4374 | 0 | 180 | 0 | 0 | 180 | 0 | 0 | 0 | 0 | 0 | 0 | 0 | 0 | 0 | 0 | 0 | 0 | 0 | N | 0 | 0 | 0 | #NUM! | 0 | 8.7803 | 8.7803
2024-12-30 06:48 | 79.5806 | 10.5042 | 113.5396 | 0 | 180 | 0 | 0 | 180 | 0 | 0 | 0 | 0 | 0 | 0 | 0 | 0 | 0 | 0 | 0 | 0 | 0 | N | 0 | 0 | 0 | #NUM! | 0 | 11.3499 | 11.3499
2024-12-30 06:54 | 78.2064 | 11.8688 | 113.6572 | 0 | 180 | 0 | 0 | 180 | 0 | 0 | 0 | 0 | 0 | 0 | 0 | 0 | 0 | 0 | 0 | 0 | 0 | N | 0 | 0 | 0 | #NUM! | 0 | 14.0226 | 14.0226
2024-12-30 07:00 | 76.8336 | 13.2339 | 113.7904 | 0 | 180 | 0 | 0 | 180 | 0 | 0 | 0 | 0 | 0 | 0 | 0 | 0 | 0 | 0 | 0 | 0 | 0 | N | 0 | 0 | 0 | #NUM! | 0 | 16.7665 | 16.7665
2024-12-30 07:06 | 75.4623 | 14.5989 | 113.9397 | 0 | 180 | 0 | 0 | 180 | 0 | 0 | 0 | 0 | 0 | 0 | 0 | 0 | 0 | 0 | 0 | 0 | 0 | N | 0 | 0 | 0 | #NUM! | 0 | 19.5588 | 19.5588
2024-12-30 07:12 | 74.0926 | 15.9632 | 114.1055 | 0 | 180 | 0 | 0 | 180 | 0 | 0 | 0 | 0 | 0 | 0 | 0 | 0 | 0 | 0 | 0 | 0 | 0 | N | 0 | 0 | 0 | #NUM! | 0 | 22.3824 | 22.3824
2024-12-30 07:18 | 72.7248 | 17.3265 | 114.2884 | 0 | 180 | 0 | 0 | 180 | 0 | 0 | 0 | 0 | 0 | 0 | 0 | 0 | 0 | 0 | 0 | 0 | 0 | N | 0 | 0 | 0 | #NUM! | 0 | 25.224 | 25.224
2024-12-30 07:24 | 71.359 | 18.6883 | 114.4887 | 0 | 180 | 0 | 0 | 180 | 0 | 0 | 0 | 0 | 0 | 0 | 0 | 0 | 0 | 0 | 0 | 0 | 0 | N | 0 | 0 | 0 | #NUM! | 0 | 28.0734 | 28.0734
2024-12-30 07:30 | 69.9956 | 20.0484 | 114.7073 | 0 | 180 | 0 | 0 | 180 | 0 | 0 | 0 | 0 | 0 | 0 | 0 | 0 | 0 | 0 | 0 | 0 | 0 | N | 0 | 0 | 0 | #NUM! | 0 | 30.9221 | 30.9221
2024-12-30 07:36 | 68.6346 | 21.4064 | 114.9447 | 0 | 180 | 0 | 0 | 180 | 0 | 0 | 0 | 0 | 0 | 0 | 0 | 0 | 0 | 0 | 0 | 0 | 0 | N | 0 | 0 | 0 | #NUM! | 0 | 33.7632 | 33.7632
2024-12-30 07:42 | 67.2763 | 22.762 | 115.2018 | 0 | 180 | 0 | 0 | 180 | 0 | 0 | 0 | 0 | 0 | 0 | 0 | 0 | 0 | 0 | 0 | 0 | 0 | N | 0 | 0 | 0 | #NUM! | 0 | 36.5906 | 36.5906
2024-12-30 07:48 | 65.921 | 24.1149 | 115.4792 | 0 | 180 | 0 | 0 | 180 | 0 | 0 | 0 | 0 | 0 | 0 | 0 | 0 | 0 | 0 | 0 | 0 | 0 | N | 0 | 0 | 0 | #NUM! | 0 | 39.3994 | 39.3994
2024-12-30 07:54 | 64.569 | 25.4648 | 115.778 | 0 | 180 | 0 | 0 | 180 | 0 | 0 | 0 | 0 | 0 | 0 | 0 | 0 | 0 | 0 | 0 | 0 | 0 | N | 0 | 0 | 0 | #NUM! | 0 | 42.1849 | 42.1849
2024-12-30 08:00 | 63.2204 | 26.8114 | 116.0991 | 0 | 180 | 0 | 0 | 180 | 0 | 0 | 0 | 0 | 0 | 0 | 0 | 0 | 0 | 0 | 0 | 0 | 0 | N | 0 | 0 | 0 | #NUM! | 0 | 44.9432 | 44.9432
2024-12-30 08:06 | 61.8757 | 28.1543 | 116.4436 | 0 | 180 | 0 | 0 | 180 | 0 | 0 | 0 | 0 | 0 | 0 | 0 | 0 | 0 | 0 | 0 | 0 | 0 | N | 0 | 0 | 0 | #NUM! | 0 | 47.6706 | 47.6706
2024-12-30 08:12 | 60.5352 | 29.4933 | 116.8127 | 0 | 180 | 0 | 0 | 180 | 0 | 0 | 0 | 0 | 0 | 0 | 0 | 0 | 0 | 0 | 0 | 0 | 0 | N | 0 | 0 | 0 | #NUM! | 0 | 50.3637 | 50.3637
2024-12-30 08:18 | 59.1991 | 30.8278 | 117.2076 | 0 | 180 | 0 | 0 | 180 | 0 | 0 | 0 | 0 | 0 | 0 | 0 | 0 | 0 | 0 | 0 | 0 | 0 | N | 0 | 0 | 0 | #NUM! | 0 | 53.0195 | 53.0195
2024-12-30 08:24 | 57.868 | 32.1576 | 117.6299 | 0 | 180 | 0 | 0 | 180 | 0 | 0 | 0 | 0 | 0 | 0 | 0 | 0 | 0 | 0 | 0 | 0 | 0 | N | 0 | 0 | 0 | #NUM! | 0 | 55.6352 | 55.6352
2024-12-30 08:30 | 56.5421 | 33.4822 | 118.0811 | 0 | 180 | 0 | 0 | 180 | 0 | 0 | 0 | 0 | 0 | 0 | 0 | 0 | 0 | 0 | 0 | 0 | 0 | N | 0 | 0 | 0 | #NUM! | 0 | 58.208 | 58.208
2024-12-30 08:36 | 55.222 | 34.8012 | 118.5627 | 0 | 180 | 0 | 0 | 180 | 0 | 0 | 0 | 0 | 0 | 0 | 0 | 0 | 0 | 0 | 0 | 0 | 0 | N | 0 | 0 | 0 | #NUM! | 0 | 60.7354 | 60.7354
2024-12-30 08:42 | 53.9081 | 36.114 | 119.0768 | 0 | 180 | 0 | 0 | 180 | 0 | 0 | 0 | 0 | 0 | 0 | 0 | 0 | 0 | 0 | 0 | 0 | 0 | N | 0 | 0 | 0 | #NUM! | 0 | 63.215 | 63.215
2024-12-30 08:48 | 52.601 | 37.4201 | 119.6252 | 0 | 180 | 0 | 0 | 180 | 0 | 0 | 0 | 0 | 0 | 0 | 0 | 0 | 0 | 0 | 0 | 0 | 0 | N | 0 | 0 | 0 | #NUM! | 0 | 65.6446 | 65.6446
2024-12-30 08:54 | 51.3012 | 38.719 | 120.2102 | 0 | 180 | 0 | 0 | 180 | 0 | 0 | 0 | 0 | 0 | 0 | 0 | 0 | 0 | 0 | 0 | 0 | 0 | N | 0 | 0 | 0 | #NUM! | 0 | 68.022 | 68.022
2024-12-30 09:00 | 50.0093 | 40.0099 | 120.8343 | 0 | 180 | 0 | 0 | 180 | 0 | 0 | 0 | 0 | 0 | 0 | 0 | 0 | 0 | 0 | 0 | 0 | 0 | N | 0 | 0 | 0 | #NUM! | 0 | 70.345 | 70.345
2024-12-30 09:06 | 48.7261 | 41.2923 | 121.4998 | 0 | 180 | 0 | 0 | 180 | 0 | 0 | 0 | 0 | 0 | 0 | 0 | 0 | 0 | 0 | 0 | 0 | 0 | N | 0 | 0 | 0 | #NUM! | 0 | 72.6118 | 72.6118
2024-12-30 09:12 | 47.4523 | 42.5653 | 122.2099 | 0 | 180 | 0 | 0 | 180 | 0 | 0 | 0 | 0 | 0 | 0 | 0 | 0 | 0 | 0 | 0 | 0 | 0 | N | 0 | 0 | 0 | #NUM! | 0 | 74.8205 | 74.8205
2024-12-30 09:18 | 46.1887 | 43.8281 | 122.9674 | 0 | 180 | 0 | 0 | 180 | 0 | 0 | 0 | 0 | 0 | 0 | 0 | 0 | 0 | 0 | 0 | 0 | 0 | N | 0 | 0 | 0 | #NUM! | 0 | 76.9692 | 76.9692
2024-12-30 09:24 | 44.9362 | 45.0798 | 123.7759 | 0 | 180 | 0 | 0 | 180 | 0 | 0 | 0 | 0 | 0 | 0 | 0 | 0 | 0 | 0 | 0 | 0 | 0 | N | 0 | 0 | 0 | #NUM! | 0 | 79.0561 | 79.0561
2024-12-30 09:30 | 43.696 | 46.3194 | 124.639 | 0 | 180 | 0 | 0 | 180 | 0 | 0 | 0 | 0 | 0 | 0 | 0 | 0 | 0 | 0 | 0 | 0 | 0 | N | 0 | 0 | 0 | #NUM! | 0 | 81.0797 | 81.0797
2024-12-30 09:36 | 42.4689 | 47.5458 | 125.5606 | 0 | 180 | 0 | 0 | 180 | 0 | 0 | 0 | 0 | 0 | 0 | 0 | 0 | 0 | 0 | 0 | 0 | 0 | N | 0 | 0 | 0 | #NUM! | 0 | 83.0383 | 83.0383
2024-12-30 09:42 | 41.2564 | 48.7577 | 126.5451 | 0 | 180 | 0 | 0 | 180 | 0 | 0 | 0 | 0 | 0 | 0 | 0 | 0 | 0 | 0 | 0 | 0 | 0 | N | 0 | 0 | 0 | #NUM! | 0 | 84.9303 | 84.9303
2024-12-30 09:48 | 40.0598 | 49.9538 | 127.5973 | 0 | 180 | 0 | 0 | 180 | 0 | 0 | 0 | 0 | 0 | 0 | 0 | 0 | 0 | 0 | 0 | 0 | 0 | N | 0 | 0 | 0 | #NUM! | 0 | 86.7544 | 86.7544
2024-12-30 09:54 | 38.8805 | 51.1325 | 128.722 | 0 | 180 | 0 | 0 | 180 | 0 | 0 | 0 | 0 | 0 | 0 | 0 | 0 | 0 | 0 | 0 | 0 | 0 | N | 0 | 0 | 0 | #NUM! | 0 | 88.5091 | 88.5091
2024-12-30 10:00 | 37.7203 | 52.2922 | 129.9249 | 0 | 180 | 0 | 0 | 180 | 0 | 0 | 0 | 0 | 0 | 0 | 0 | 0 | 0 | 0 | 0 | 0 | 0 | N | 0 | 0 | 0 | #NUM! | 0 | 90.193 | 90.193
2024-12-30 10:06 | 36.5809 | 53.4311 | 131.2117 | 0 | 180 | 0 | 0 | 180 | 0 | 0 | 0 | 0 | 0 | 0 | 0 | 0 | 0 | 0 | 0 | 0 | 0 | N | 0 | 0 | 0 | #NUM! | 0 | 91.805 | 91.805
2024-12-30 10:12 | 35.4645 | 54.5469 | 132.5886 | 0 | 180 | 0 | 0 | 180 | 0 | 0 | 0 | 0 | 0 | 0 | 0 | 0 | 0 | 0 | 0 | 0 | 0 | N | 0 | 0 | 0 | #NUM! | 0 | 93.3437 | 93.3437
2024-12-30 10:18 | 34.3734 | 55.6376 | 134.0621 | 0 | 180 | 0 | 0 | 180 | 0 | 0 | 0 | 0 | 0 | 0 | 0 | 0 | 0 | 0 | 0 | 0 | 0 | N | 0 | 0 | 0 | #NUM! | 0 | 94.808 | 94.808
2024-12-30 10:24 | 33.31 | 56.7006 | 135.6391 | 0 | 180 | 0 | 0 | 180 | 0 | 0 | 0 | 0 | 0 | 0 | 0 | 0 | 0 | 0 | 0 | 0 | 0 | N | 0 | 0 | 0 | #NUM! | 0 | 96.1968 | 96.1968
2024-12-30 10:30 | 32.2772 | 57.733 | 137.3266 | 0 | 180 | 0 | 0 | 180 | 0 | 0 | 0 | 0 | 0 | 0 | 0 | 0 | 0 | 0 | 0 | 0 | 0 | N | 0 | 0 | 0 | #NUM! | 0 | 97.5091 | 97.5091
2024-12-30 10:36 | 31.2779 | 58.7319 | 139.1316 | 0 | 180 | 0 | 0 | 180 | 0 | 0 | 0 | 0 | 0 | 0 | 0 | 0 | 0 | 0 | 0 | 0 | 0 | N | 0 | 0 | 0 | #NUM! | 0 | 98.7439 | 98.7439
2024-12-30 10:42 | 30.3156 | 59.6938 | 141.0614 | 0 | 180 | 0 | 0 | 180 | 0 | 0 | 0 | 0 | 0 | 0 | 0 | 0 | 0 | 0 | 0 | 0 | 0 | N | 0 | 0 | 0 | #NUM! | 0 | 99.9002 | 99.9002
2024-12-30 10:48 | 29.3939 | 60.6152 | 143.1224 | 0 | 180 | 0 | 0 | 180 | 0 | 0 | 0 | 0 | 0 | 0 | 0 | 0 | 0 | 0 | 0 | 0 | 0 | N | 0 | 0 | 0 | #NUM! | 0 | 100.9773 | 100.9773
2024-12-30 10:54 | 28.5168 | 61.492 | 145.321 | 0 | 180 | 0 | 0 | 180 | 0 | 0 | 0 | 0 | 0 | 0 | 0 | 0 | 0 | 0 | 0 | 0 | 0 | N | 0 | 0 | 0 | #NUM! | 0 | 101.9744 | 101.9744
2024-12-30 11:00 | 27.6886 | 62.3199 | 147.6623 | 0 | 180 | 0 | 0 | 180 | 0 | 0 | 0 | 0 | 0 | 0 | 0 | 0 | 0 | 0 | 0 | 0 | 0 | N | 0 | 0 | 0 | #NUM! | 0 | 102.8906 | 102.8906
2024-12-30 11:06 | 26.9137 | 63.0945 | 150.1499 | 0 | 180 | 0 | 0 | 180 | 0 | 0 | 0 | 0 | 0 | 0 | 0 | 0 | 0 | 0 | 0 | 0 | 0 | N | 0 | 0 | 0 | #NUM! | 0 | 103.7254 | 103.7254
2024-12-30 11:12 | 26.197 | 63.811 | 152.7859 | 0 | 180 | 0 | 0 | 180 | 0 | 0 | 0 | 0 | 0 | 0 | 0 | 0 | 0 | 0 | 0 | 0 | 0 | N | 0 | 0 | 0 | #NUM! | 0 | 104.4781 | 104.4781
2024-12-30 11:18 | 25.5433 | 64.4644 | 155.5694 | 0 | 180 | 0 | 0 | 180 | 0 | 0 | 0 | 0 | 0 | 0 | 0 | 0 | 0 | 0 | 0 | 0 | 0 | N | 0 | 0 | 0 | #NUM! | 0 | 105.1482 | 105.1482
2024-12-30 11:24 | 24.9577 | 65.0498 | 158.4969 | 0 | 180 | 0 | 0 | 180 | 0 | 0 | 0 | 0 | 0 | 0 | 0 | 0 | 0 | 0 | 0 | 0 | 0 | N | 0 | 0 | 0 | #NUM! | 0 | 105.7351 | 105.7351
2024-12-30 11:30 | 24.4451 | 65.5622 | 161.5611 | 0 | 180 | 0 | 0 | 180 | 0 | 0 | 0 | 0 | 0 | 0 | 0 | 0 | 0 | 0 | 0 | 0 | 0 | N | 0 | 0 | 0 | #NUM! | 0 | 106.2386 | 106.2386
2024-12-30 11:36 | 24.0101 | 65.9971 | 164.7507 | 0 | 180 | 0 | 0 | 180 | 0 | 0 | 0 | 0 | 0 | 0 | 0 | 0 | 0 | 0 | 0 | 0 | 0 | N | 0 | 0 | 0 | #NUM! | 0 | 106.658 | 106.658
2024-12-30 11:42 | 23.6571 | 66.35 | 168.0505 | 0 | 180 | 0 | 0 | 180 | 0 | 0 | 0 | 0 | 0 | 0 | 0 | 0 | 0 | 0 | 0 | 0 | 0 | N | 0 | 0 | 0 | #NUM! | 0 | 106.9933 | 106.9933
2024-12-30 11:48 | 23.3897 | 66.6172 | 171.4407 | 0 | 180 | 0 | 0 | 180 | 0 | 0 | 0 | 0 | 0 | 0 | 0 | 0 | 0 | 0 | 0 | 0 | 0 | N | 0 | 0 | 0 | #NUM! | 0 | 107.2441 | 107.2441
2024-12-30 11:54 | 23.211 | 66.7959 | 174.8984 | 0 | 180 | 0 | 0 | 180 | 0 | 0 | 0 | 0 | 0 | 0 | 0 | 0 | 0 | 0 | 0 | 0 | 0 | N | 0 | 0 | 0 | #NUM! | 0 | 107.4103 | 107.4103
2024-12-30 12:00 | 23.123 | 66.8839 | 178.3973 | 0 | 180 | 0 | 0 | 180 | 0 | 0 | 0 | 0 | 0 | 0 | 0 | 0 | 0 | 0 | 0 | 0 | 0 | N | 0 | 0 | 0 | #NUM! | 0 | 107.4917 | 107.4917
2024-12-30 12:06 | 23.1267 | 66.8802 | 181.9093 | 0 | 180 | 0 | 0 | 180 | 0 | 0 | 0 | 0 | 0 | 0 | 0 | 0 | 0 | 0 | 0 | 0 | 0 | N | 0 | 0 | 0 | #NUM! | 0 | 107.4883 | 107.4883
2024-12-30 12:12 | 23.2221 | 66.7848 | 185.4059 | 0 | 180 | 0 | 0 | 180 | 0 | 0 | 0 | 0 | 0 | 0 | 0 | 0 | 0 | 0 | 0 | 0 | 0 | N | 0 | 0 | 0 | #NUM! | 0 | 107.4 | 107.4
2024-12-30 12:18 | 23.4081 | 66.5989 | 188.8591 | 0 | 180 | 0 | 0 | 180 | 0 | 0 | 0 | 0 | 0 | 0 | 0 | 0 | 0 | 0 | 0 | 0 | 0 | N | 0 | 0 | 0 | #NUM! | 0 | 107.227 | 107.227
2024-12-30 12:24 | 23.6825 | 66.3246 | 192.2429 | 0 | 180 | 0 | 0 | 180 | 0 | 0 | 0 | 0 | 0 | 0 | 0 | 0 | 0 | 0 | 0 | 0 | 0 | N | 0 | 0 | 0 | #NUM! | 0 | 106.9693 | 106.9693
2024-12-30 12:30 | 24.0423 | 65.9649 | 195.5344 | 0 | 180 | 0 | 0 | 180 | 0 | 0 | 0 | 0 | 0 | 0 | 0 | 0 | 0 | 0 | 0 | 0 | 0 | N | 0 | 0 | 0 | #NUM! | 0 | 106.6272 | 106.6272
2024-12-30 12:36 | 24.4838 | 65.5236 | 198.7145 | 0 | 180 | 0 | 0 | 180 | 0 | 0 | 0 | 0 | 0 | 0 | 0 | 0 | 0 | 0 | 0 | 0 | 0 | N | 0 | 0 | 0 | #NUM! | 0 | 106.2009 | 106.2009
2024-12-30 12:42 | 25.0025 | 65.005 | 201.7681 | 0 | 180 | 0 | 0 | 180 | 0 | 0 | 0 | 0 | 0 | 0 | 0 | 0 | 0 | 0 | 0 | 0 | 0 | N | 0 | 0 | 0 | #NUM! | 0 | 105.6907 | 105.6907
2024-12-30 12:48 | 25.5938 | 64.4139 | 204.6842 | 0 | 180 | 0 | 0 | 180 | 0 | 0 | 0 | 0 | 0 | 0 | 0 | 0 | 0 | 0 | 0 | 0 | 0 | N | 0 | 0 | 0 | #NUM! | 0 | 105.097 | 105.097
2024-12-30 12:54 | 26.2528 | 63.7552 | 207.456 | 0 | 180 | 0 | 0 | 180 | 0 | 0 | 0 | 0 | 0 | 0 | 0 | 0 | 0 | 0 | 0 | 0 | 0 | N | 0 | 0 | 0 | #NUM! | 0 | 104.4202 | 104.4202
2024-12-30 13:00 | 26.9744 | 63.0338 | 210.0801 | 0 | 180 | 0 | 0 | 180 | 0 | 0 | 0 | 0 | 0 | 0 | 0 | 0 | 0 | 0 | 0 | 0 | 0 | N | 0 | 0 | 0 | #NUM! | 0 | 103.6608 | 103.6608
2024-12-30 13:06 | 27.7538 | 62.2547 | 212.5559 | 0 | 180 | 0 | 0 | 180 | 0 | 0 | 0 | 0 | 0 | 0 | 0 | 0 | 0 | 0 | 0 | 0 | 0 | N | 0 | 0 | 0 | #NUM! | 0 | 102.8194 | 102.8194
2024-12-30 13:12 | 28.5862 | 61.4226 | 214.8856 | 0 | 180 | 0 | 0 | 180 | 0 | 0 | 0 | 0 | 0 | 0 | 0 | 0 | 0 | 0 | 0 | 0 | 0 | N | 0 | 0 | 0 | #NUM! | 0 | 101.8965 | 101.8965
2024-12-30 13:18 | 29.4671 | 60.542 | 217.0729 | 0 | 180 | 0 | 0 | 180 | 0 | 0 | 0 | 0 | 0 | 0 | 0 | 0 | 0 | 0 | 0 | 0 | 0 | N | 0 | 0 | 0 | #NUM! | 0 | 100.8929 | 100.8929
2024-12-30 13:24 | 30.3923 | 59.6172 | 219.1232 | 0 | 180 | 0 | 0 | 180 | 0 | 0 | 0 | 0 | 0 | 0 | 0 | 0 | 0 | 0 | 0 | 0 | 0 | N | 0 | 0 | 0 | #NUM! | 0 | 99.8093 | 99.8093
2024-12-30 13:30 | 31.3577 | 58.6521 | 221.0427 | 0 | 180 | 0 | 0 | 180 | 0 | 0 | 0 | 0 | 0 | 0 | 0 | 0 | 0 | 0 | 0 | 0 | 0 | N | 0 | 0 | 0 | #NUM! | 0 | 98.6465 | 98.6465
2024-12-30 13:36 | 32.3599 | 57.6503 | 222.8381 | 0 | 180 | 0 | 0 | 180 | 0 | 0 | 0 | 0 | 0 | 0 | 0 | 0 | 0 | 0 | 0 | 0 | 0 | N | 0 | 0 | 0 | #NUM! | 0 | 97.4053 | 97.4053
2024-12-30 13:42 | 33.3954 | 56.6153 | 224.5165 | 0 | 180 | 0 | 0 | 180 | 0 | 0 | 0 | 0 | 0 | 0 | 0 | 0 | 0 | 0 | 0 | 0 | 0 | N | 0 | 0 | 0 | #NUM! | 0 | 96.0867 | 96.0867
2024-12-30 13:48 | 34.4612 | 55.5499 | 226.085 | 0 | 180 | 0 | 0 | 180 | 0 | 0 | 0 | 0 | 0 | 0 | 0 | 0 | 0 | 0 | 0 | 0 | 0 | N | 0 | 0 | 0 | #NUM! | 0 | 94.6916 | 94.6916
2024-12-30 13:54 | 35.5545 | 54.457 | 227.5506 | 0 | 180 | 0 | 0 | 180 | 0 | 0 | 0 | 0 | 0 | 0 | 0 | 0 | 0 | 0 | 0 | 0 | 0 | N | 0 | 0 | 0 | #NUM! | 0 | 93.2212 | 93.2212
2024-12-30 14:00 | 36.6729 | 53.3391 | 228.9201 | 0 | 180 | 0 | 0 | 180 | 0 | 0 | 0 | 0 | 0 | 0 | 0 | 0 | 0 | 0 | 0 | 0 | 0 | N | 0 | 0 | 0 | #NUM! | 0 | 91.6764 | 91.6764
2024-12-30 14:06 | 37.8141 | 52.1984 | 230.2 | 0 | 180 | 0 | 0 | 180 | 0 | 0 | 0 | 0 | 0 | 0 | 0 | 0 | 0 | 0 | 0 | 0 | 0 | N | 0 | 0 | 0 | #NUM! | 0 | 90.0584 | 90.0584
2024-12-30 14:12 | 38.976 | 51.037 | 231.3965 | 0 | 180 | 0 | 0 | 180 | 0 | 0 | 0 | 0 | 0 | 0 | 0 | 0 | 0 | 0 | 0 | 0 | 0 | N | 0 | 0 | 0 | #NUM! | 0 | 88.3685 | 88.3685
2024-12-30 14:18 | 40.1569 | 49.8567 | 232.5154 | 0 | 180 | 0 | 0 | 180 | 0 | 0 | 0 | 0 | 0 | 0 | 0 | 0 | 0 | 0 | 0 | 0 | 0 | N | 0 | 0 | 0 | #NUM! | 0 | 86.608 | 86.608
2024-12-30 14:24 | 41.355 | 48.6592 | 233.562 | 0 | 180 | 0 | 0 | 180 | 0 | 0 | 0 | 0 | 0 | 0 | 0 | 0 | 0 | 0 | 0 | 0 | 0 | N | 0 | 0 | 0 | #NUM! | 0 | 84.7782 | 84.7782
2024-12-30 14:30 | 42.5688 | 47.446 | 234.5414 | 0 | 180 | 0 | 0 | 180 | 0 | 0 | 0 | 0 | 0 | 0 | 0 | 0 | 0 | 0 | 0 | 0 | 0 | N | 0 | 0 | 0 | #NUM! | 0 | 82.8805 | 82.8805
2024-12-30 14:36 | 43.7971 | 46.2184 | 235.4583 | 0 | 180 | 0 | 0 | 180 | 0 | 0 | 0 | 0 | 0 | 0 | 0 | 0 | 0 | 0 | 0 | 0 | 0 | N | 0 | 0 | 0 | #NUM! | 0 | 80.9164 | 80.9164
2024-12-30 14:42 | 45.0385 | 44.9777 | 236.317 | 0 | 180 | 0 | 0 | 180 | 0 | 0 | 0 | 0 | 0 | 0 | 0 | 0 | 0 | 0 | 0 | 0 | 0 | N | 0 | 0 | 0 | #NUM! | 0 | 78.8874 | 78.8874
2024-12-30 14:48 | 46.292 | 43.7249 | 237.1214 | 0 | 180 | 0 | 0 | 180 | 0 | 0 | 0 | 0 | 0 | 0 | 0 | 0 | 0 | 0 | 0 | 0 | 0 | N | 0 | 0 | 0 | #NUM! | 0 | 76.7951 | 76.7951
2024-12-30 14:54 | 47.5565 | 42.4611 | 237.8751 | 0 | 180 | 0 | 0 | 180 | 0 | 0 | 0 | 0 | 0 | 0 | 0 | 0 | 0 | 0 | 0 | 0 | 0 | N | 0 | 0 | 0 | #NUM! | 0 | 74.6413 | 74.6413
2024-12-30 15:00 | 48.8313 | 41.1871 | 238.5816 | 0 | 180 | 0 | 0 | 180 | 0 | 0 | 0 | 0 | 0 | 0 | 0 | 0 | 0 | 0 | 0 | 0 | 0 | N | 0 | 0 | 0 | #NUM! | 0 | 72.4276 | 72.4276
2024-12-30 15:06 | 50.1154 | 39.9039 | 239.2439 | 0 | 180 | 0 | 0 | 180 | 0 | 0 | 0 | 0 | 0 | 0 | 0 | 0 | 0 | 0 | 0 | 0 | 0 | N | 0 | 0 | 0 | #NUM! | 0 | 70.1558 | 70.1558
2024-12-30 15:12 | 51.408 | 38.6122 | 239.8649 | 0 | 180 | 0 | 0 | 180 | 0 | 0 | 0 | 0 | 0 | 0 | 0 | 0 | 0 | 0 | 0 | 0 | 0 | N | 0 | 0 | 0 | #NUM! | 0 | 67.828 | 67.828
2024-12-30 15:18 | 52.7086 | 37.3125 | 240.4471 | 0 | 180 | 0 | 0 | 180 | 0 | 0 | 0 | 0 | 0 | 0 | 0 | 0 | 0 | 0 | 0 | 0 | 0 | N | 0 | 0 | 0 | #NUM! | 0 | 65.446 | 65.446
2024-12-30 15:24 | 54.0165 | 36.0057 | 240.9928 | 0 | 180 | 0 | 0 | 180 | 0 | 0 | 0 | 0 | 0 | 0 | 0 | 0 | 0 | 0 | 0 | 0 | 0 | N | 0 | 0 | 0 | #NUM! | 0 | 63.0119 | 63.0119
2024-12-30 15:30 | 55.3311 | 34.6922 | 241.5044 | 0 | 180 | 0 | 0 | 180 | 0 | 0 | 0 | 0 | 0 | 0 | 0 | 0 | 0 | 0 | 0 | 0 | 0 | N | 0 | 0 | 0 | #NUM! | 0 | 60.528 | 60.528
2024-12-30 15:36 | 56.6518 | 33.3726 | 241.9838 | 0 | 180 | 0 | 0 | 180 | 0 | 0 | 0 | 0 | 0 | 0 | 0 | 0 | 0 | 0 | 0 | 0 | 0 | N | 0 | 0 | 0 | #NUM! | 0 | 57.9964 | 57.9964
2024-12-30 15:42 | 57.9783 | 32.0474 | 242.4327 | 0 | 180 | 0 | 0 | 180 | 0 | 0 | 0 | 0 | 0 | 0 | 0 | 0 | 0 | 0 | 0 | 0 | 0 | N | 0 | 0 | 0 | #NUM! | 0 | 55.4196 | 55.4196
2024-12-30 15:48 | 59.31 | 30.7171 | 242.853 | 0 | 180 | 0 | 0 | 180 | 0 | 0 | 0 | 0 | 0 | 0 | 0 | 0 | 0 | 0 | 0 | 0 | 0 | N | 0 | 0 | 0 | #NUM! | 0 | 52.8002 | 52.8002
2024-12-30 15:54 | 60.6466 | 29.3819 | 243.2461 | 0 | 180 | 0 | 0 | 180 | 0 | 0 | 0 | 0 | 0 | 0 | 0 | 0 | 0 | 0 | 0 | 0 | 0 | N | 0 | 0 | 0 | #NUM! | 0 | 50.1408 | 50.1408
2024-12-30 16:00 | 61.9877 | 28.0425 | 243.6134 | 0 | 180 | 0 | 0 | 180 | 0 | 0 | 0 | 0 | 0 | 0 | 0 | 0 | 0 | 0 | 0 | 0 | 0 | N | 0 | 0 | 0 | #NUM! | 0 | 47.4444 | 47.4444
2024-12-30 16:06 | 63.3329 | 26.699 | 243.9562 | 0 | 180 | 0 | 0 | 180 | 0 | 0 | 0 | 0 | 0 | 0 | 0 | 0 | 0 | 0 | 0 | 0 | 0 | N | 0 | 0 | 0 | #NUM! | 0 | 44.7139 | 44.7139
2024-12-30 16:12 | 64.682 | 25.352 | 244.2757 | 0 | 180 | 0 | 0 | 180 | 0 | 0 | 0 | 0 | 0 | 0 | 0 | 0 | 0 | 0 | 0 | 0 | 0 | N | 0 | 0 | 0 | #NUM! | 0 | 41.9528 | 41.9528
2024-12-30 16:18 | 66.0345 | 24.0016 | 244.573 | 0 | 180 | 0 | 0 | 180 | 0 | 0 | 0 | 0 | 0 | 0 | 0 | 0 | 0 | 0 | 0 | 0 | 0 | N | 0 | 0 | 0 | #NUM! | 0 | 39.1648 | 39.1648
2024-12-30 16:24 | 67.3903 | 22.6482 | 244.849 | 0 | 180 | 0 | 0 | 180 | 0 | 0 | 0 | 0 | 0 | 0 | 0 | 0 | 0 | 0 | 0 | 0 | 0 | N | 0 | 0 | 0 | #NUM! | 0 | 36.3538 | 36.3538
2024-12-30 16:30 | 68.749 | 21.2922 | 245.1047 | 0 | 180 | 0 | 0 | 180 | 0 | 0 | 0 | 0 | 0 | 0 | 0 | 0 | 0 | 0 | 0 | 0 | 0 | N | 0 | 0 | 0 | #NUM! | 0 | 33.5245 | 33.5245
2024-12-30 16:36 | 70.1104 | 19.9338 | 245.3409 | 0 | 180 | 0 | 0 | 180 | 0 | 0 | 0 | 0 | 0 | 0 | 0 | 0 | 0 | 0 | 0 | 0 | 0 | N | 0 | 0 | 0 | #NUM! | 0 | 30.6821 | 30.6821
2024-12-30 16:42 | 71.4743 | 18.5733 | 245.5583 | 0 | 180 | 0 | 0 | 180 | 0 | 0 | 0 | 0 | 0 | 0 | 0 | 0 | 0 | 0 | 0 | 0 | 0 | N | 0 | 0 | 0 | #NUM! | 0 | 27.8326 | 27.8326
2024-12-30 16:48 | 72.8405 | 17.2111 | 245.7576 | 0 | 180 | 0 | 0 | 180 | 0 | 0 | 0 | 0 | 0 | 0 | 0 | 0 | 0 | 0 | 0 | 0 | 0 | N | 0 | 0 | 0 | #NUM! | 0 | 24.983 | 24.983
2024-12-30 16:54 | 74.2087 | 15.8475 | 245.9393 | 0 | 180 | 0 | 0 | 180 | 0 | 0 | 0 | 0 | 0 | 0 | 0 | 0 | 0 | 0 | 0 | 0 | 0 | N | 0 | 0 | 0 | #NUM! | 0 | 22.142 | 22.142
2024-12-30 17:00 | 75.5788 | 14.4828 | 246.1041 | 0 | 180 | 0 | 0 | 180 | 0 | 0 | 0 | 0 | 0 | 0 | 0 | 0 | 0 | 0 | 0 | 0 | 0 | N | 0 | 0 | 0 | #NUM! | 0 | 19.32 | 19.32
2024-12-30 17:06 | 76.9505 | 13.1176 | 246.2525 | 0 | 180 | 0 | 0 | 180 | 0 | 0 | 0 | 0 | 0 | 0 | 0 | 0 | 0 | 0 | 0 | 0 | 0 | N | 0 | 0 | 0 | #NUM! | 0 | 16.5305 | 16.5305
2024-12-30 17:12 | 78.3238 | 11.7522 | 246.3848 | 0 | 180 | 0 | 0 | 180 | 0 | 0 | 0 | 0 | 0 | 0 | 0 | 0 | 0 | 0 | 0 | 0 | 0 | N | 0 | 0 | 0 | #NUM! | 0 | 13.7911 | 13.7911
2024-12-30 17:18 | 79.6983 | 10.3874 | 246.5015 | 0 | 180 | 0 | 0 | 180 | 0 | 0 | 0 | 0 | 0 | 0 | 0 | 0 | 0 | 0 | 0 | 0 | 0 | N | 0 | 0 | 0 | #NUM! | 0 | 11.1253 | 11.1253
2024-12-30 17:24 | 81.074 | 9.024 | 246.6029 | 0 | 180 | 0 | 0 | 180 | 0 | 0 | 0 | 0 | 0 | 0 | 0 | 0 | 0 | 0 | 0 | 0 | 0 | N | 0 | 0 | 0 | #NUM! | 0 | 8.5659 | 8.5659
2024-12-30 17:30 | 82.4506 | 7.6634 | 246.6893 | 0 | 180 | 0 | 0 | 180 | 0 | 0 | 0 | 0 | 0 | 0 | 0 | 0 | 0 | 0 | 0 | 0 | 0 | N | 0 | 0 | 0 | #NUM! | 0 | 6.1603 | 6.1603
2024-12-30 17:36 | 83.8281 | 6.3074 | 246.7609 | 0 | 180 | 0 | 0 | 180 | 0 | 0 | 0 | 0 | 0 | 0 | 0 | 0 | 0 | 0 | 0 | 0 | 0 | N | 0 | 0 | 0 | #NUM! | 0 | 3.9791 | 3.9791
2024-12-31 06:30 | 83.8153 | 6.3199 | 113.1991 | 0 | 180 | 0 | 0 | 180 | 0 | 0 | 0 | 0 | 0 | 0 | 0 | 0 | 0 | 0 | 0 | 0 | 0 | N | 0 | 0 | 0 | #NUM! | 0 | 3.998 | 3.998
2024-12-31 06:36 | 82.4374 | 7.6764 | 113.2701 | 0 | 180 | 0 | 0 | 180 | 0 | 0 | 0 | 0 | 0 | 0 | 0 | 0 | 0 | 0 | 0 | 0 | 0 | N | 0 | 0 | 0 | #NUM! | 0 | 6.1825 | 6.1825
2024-12-31 06:42 | 81.0603 | 9.0376 | 113.3559 | 0 | 180 | 0 | 0 | 180 | 0 | 0 | 0 | 0 | 0 | 0 | 0 | 0 | 0 | 0 | 0 | 0 | 0 | N | 0 | 0 | 0 | #NUM! | 0 | 8.5907 | 8.5907
2024-12-31 06:48 | 79.6841 | 10.4014 | 113.4566 | 0 | 180 | 0 | 0 | 180 | 0 | 0 | 0 | 0 | 0 | 0 | 0 | 0 | 0 | 0 | 0 | 0 | 0 | N | 0 | 0 | 0 | #NUM! | 0 | 11.1522 | 11.1522
2024-12-31 06:54 | 78.3091 | 11.7667 | 113.5726 | 0 | 180 | 0 | 0 | 180 | 0 | 0 | 0 | 0 | 0 | 0 | 0 | 0 | 0 | 0 | 0 | 0 | 0 | N | 0 | 0 | 0 | #NUM! | 0 | 13.82 | 13.82
2024-12-31 07:00 | 76.9354 | 13.1326 | 113.7042 | 0 | 180 | 0 | 0 | 180 | 0 | 0 | 0 | 0 | 0 | 0 | 0 | 0 | 0 | 0 | 0 | 0 | 0 | N | 0 | 0 | 0 | #NUM! | 0 | 16.5611 | 16.5611
2024-12-31 07:06 | 75.5631 | 14.4985 | 113.8519 | 0 | 180 | 0 | 0 | 180 | 0 | 0 | 0 | 0 | 0 | 0 | 0 | 0 | 0 | 0 | 0 | 0 | 0 | N | 0 | 0 | 0 | #NUM! | 0 | 19.3521 | 19.3521
2024-12-31 07:12 | 74.1925 | 15.8637 | 114.0159 | 0 | 180 | 0 | 0 | 180 | 0 | 0 | 0 | 0 | 0 | 0 | 0 | 0 | 0 | 0 | 0 | 0 | 0 | N | 0 | 0 | 0 | #NUM! | 0 | 22.1756 | 22.1756
2024-12-31 07:18 | 72.8237 | 17.2279 | 114.1969 | 0 | 180 | 0 | 0 | 180 | 0 | 0 | 0 | 0 | 0 | 0 | 0 | 0 | 0 | 0 | 0 | 0 | 0 | N | 0 | 0 | 0 | #NUM! | 0 | 25.018 | 25.018
2024-12-31 07:24 | 71.457 | 18.5907 | 114.3954 | 0 | 180 | 0 | 0 | 180 | 0 | 0 | 0 | 0 | 0 | 0 | 0 | 0 | 0 | 0 | 0 | 0 | 0 | N | 0 | 0 | 0 | #NUM! | 0 | 27.8689 | 27.8689
2024-12-31 07:30 | 70.0924 | 19.9517 | 114.612 | 0 | 180 | 0 | 0 | 180 | 0 | 0 | 0 | 0 | 0 | 0 | 0 | 0 | 0 | 0 | 0 | 0 | 0 | N | 0 | 0 | 0 | #NUM! | 0 | 30.7197 | 30.7197
2024-12-31 07:36 | 68.7304 | 21.3108 | 114.8473 | 0 | 180 | 0 | 0 | 180 | 0 | 0 | 0 | 0 | 0 | 0 | 0 | 0 | 0 | 0 | 0 | 0 | 0 | N | 0 | 0 | 0 | #NUM! | 0 | 33.5634 | 33.5634
2024-12-31 07:42 | 67.371 | 22.6674 | 115.1021 | 0 | 180 | 0 | 0 | 180 | 0 | 0 | 0 | 0 | 0 | 0 | 0 | 0 | 0 | 0 | 0 | 0 | 0 | N | 0 | 0 | 0 | #NUM! | 0 | 36.3938 | 36.3938
2024-12-31 07:48 | 66.0146 | 24.0215 | 115.3772 | 0 | 180 | 0 | 0 | 180 | 0 | 0 | 0 | 0 | 0 | 0 | 0 | 0 | 0 | 0 | 0 | 0 | 0 | N | 0 | 0 | 0 | #NUM! | 0 | 39.206 | 39.206
2024-12-31 07:54 | 64.6614 | 25.3725 | 115.6736 | 0 | 180 | 0 | 0 | 180 | 0 | 0 | 0 | 0 | 0 | 0 | 0 | 0 | 0 | 0 | 0 | 0 | 0 | N | 0 | 0 | 0 | #NUM! | 0 | 41.9952 | 41.9952
2024-12-31 08:00 | 63.3116 | 26.7203 | 115.9921 | 0 | 180 | 0 | 0 | 180 | 0 | 0 | 0 | 0 | 0 | 0 | 0 | 0 | 0 | 0 | 0 | 0 | 0 | N | 0 | 0 | 0 | #NUM! | 0 | 44.7574 | 44.7574
2024-12-31 08:06 | 61.9656 | 28.0645 | 116.334 | 0 | 180 | 0 | 0 | 180 | 0 | 0 | 0 | 0 | 0 | 0 | 0 | 0 | 0 | 0 | 0 | 0 | 0 | N | 0 | 0 | 0 | #NUM! | 0 | 47.489 | 47.489
2024-12-31 08:12 | 60.6238 | 29.4048 | 116.7002 | 0 | 180 | 0 | 0 | 180 | 0 | 0 | 0 | 0 | 0 | 0 | 0 | 0 | 0 | 0 | 0 | 0 | 0 | N | 0 | 0 | 0 | #NUM! | 0 | 50.1865 | 50.1865
2024-12-31 08:18 | 59.2864 | 30.7407 | 117.0922 | 0 | 180 | 0 | 0 | 180 | 0 | 0 | 0 | 0 | 0 | 0 | 0 | 0 | 0 | 0 | 0 | 0 | 0 | N | 0 | 0 | 0 | #NUM! | 0 | 52.847 | 52.847
2024-12-31 08:24 | 57.9538 | 32.0719 | 117.5114 | 0 | 180 | 0 | 0 | 180 | 0 | 0 | 0 | 0 | 0 | 0 | 0 | 0 | 0 | 0 | 0 | 0 | 0 | N | 0 | 0 | 0 | #NUM! | 0 | 55.4675 | 55.4675
2024-12-31 08:30 | 56.6265 | 33.398 | 117.9592 | 0 | 180 | 0 | 0 | 180 | 0 | 0 | 0 | 0 | 0 | 0 | 0 | 0 | 0 | 0 | 0 | 0 | 0 | N | 0 | 0 | 0 | #NUM! | 0 | 58.0453 | 58.0453
2024-12-31 08:36 | 55.3048 | 34.7184 | 118.4374 | 0 | 180 | 0 | 0 | 180 | 0 | 0 | 0 | 0 | 0 | 0 | 0 | 0 | 0 | 0 | 0 | 0 | 0 | N | 0 | 0 | 0 | #NUM! | 0 | 60.5779 | 60.5779
2024-12-31 08:42 | 53.9893 | 36.0328 | 118.9478 | 0 | 180 | 0 | 0 | 180 | 0 | 0 | 0 | 0 | 0 | 0 | 0 | 0 | 0 | 0 | 0 | 0 | 0 | N | 0 | 0 | 0 | #NUM! | 0 | 63.0629 | 63.0629
2024-12-31 08:48 | 52.6805 | 37.3407 | 119.4924 | 0 | 180 | 0 | 0 | 180 | 0 | 0 | 0 | 0 | 0 | 0 | 0 | 0 | 0 | 0 | 0 | 0 | 0 | N | 0 | 0 | 0 | #NUM! | 0 | 65.4979 | 65.4979
2024-12-31 08:54 | 51.3789 | 38.6413 | 120.0733 | 0 | 180 | 0 | 0 | 180 | 0 | 0 | 0 | 0 | 0 | 0 | 0 | 0 | 0 | 0 | 0 | 0 | 0 | N | 0 | 0 | 0 | #NUM! | 0 | 67.8809 | 67.8809
2024-12-31 09:00 | 50.0852 | 39.9341 | 120.693 | 0 | 180 | 0 | 0 | 180 | 0 | 0 | 0 | 0 | 0 | 0 | 0 | 0 | 0 | 0 | 0 | 0 | 0 | N | 0 | 0 | 0 | #NUM! | 0 | 70.2097 | 70.2097
2024-12-31 09:06 | 48.8 | 41.2184 | 121.3541 | 0 | 180 | 0 | 0 | 180 | 0 | 0 | 0 | 0 | 0 | 0 | 0 | 0 | 0 | 0 | 0 | 0 | 0 | N | 0 | 0 | 0 | #NUM! | 0 | 72.4824 | 72.4824
2024-12-31 09:12 | 47.5241 | 42.4935 | 122.0593 | 0 | 180 | 0 | 0 | 180 | 0 | 0 | 0 | 0 | 0 | 0 | 0 | 0 | 0 | 0 | 0 | 0 | 0 | N | 0 | 0 | 0 | #NUM! | 0 | 74.697 | 74.697
2024-12-31 09:18 | 46.2584 | 43.7585 | 122.8118 | 0 | 180 | 0 | 0 | 180 | 0 | 0 | 0 | 0 | 0 | 0 | 0 | 0 | 0 | 0 | 0 | 0 | 0 | N | 0 | 0 | 0 | #NUM! | 0 | 76.8518 | 76.8518
2024-12-31 09:24 | 45.0036 | 45.0125 | 123.6149 | 0 | 180 | 0 | 0 | 180 | 0 | 0 | 0 | 0 | 0 | 0 | 0 | 0 | 0 | 0 | 0 | 0 | 0 | N | 0 | 0 | 0 | #NUM! | 0 | 78.9449 | 78.9449
2024-12-31 09:30 | 43.7609 | 46.2545 | 124.4723 | 0 | 180 | 0 | 0 | 180 | 0 | 0 | 0 | 0 | 0 | 0 | 0 | 0 | 0 | 0 | 0 | 0 | 0 | N | 0 | 0 | 0 | #NUM! | 0 | 80.9748 | 80.9748
2024-12-31 09:36 | 42.5314 | 47.4834 | 125.388 | 0 | 180 | 0 | 0 | 180 | 0 | 0 | 0 | 0 | 0 | 0 | 0 | 0 | 0 | 0 | 0 | 0 | 0 | N | 0 | 0 | 0 | #NUM! | 0 | 82.9397 | 82.9397
2024-12-31 09:42 | 41.3161 | 48.6981 | 126.3662 | 0 | 180 | 0 | 0 | 180 | 0 | 0 | 0 | 0 | 0 | 0 | 0 | 0 | 0 | 0 | 0 | 0 | 0 | N | 0 | 0 | 0 | #NUM! | 0 | 84.8382 | 84.8382
2024-12-31 09:48 | 40.1166 | 49.897 | 127.4117 | 0 | 180 | 0 | 0 | 180 | 0 | 0 | 0 | 0 | 0 | 0 | 0 | 0 | 0 | 0 | 0 | 0 | 0 | N | 0 | 0 | 0 | #NUM! | 0 | 86.6688 | 86.6688
2024-12-31 09:54 | 38.9342 | 51.0788 | 128.5295 | 0 | 180 | 0 | 0 | 180 | 0 | 0 | 0 | 0 | 0 | 0 | 0 | 0 | 0 | 0 | 0 | 0 | 0 | N | 0 | 0 | 0 | #NUM! | 0 | 88.4301 | 88.4301
2024-12-31 10:00 | 37.7707 | 52.2418 | 129.7251 | 0 | 180 | 0 | 0 | 180 | 0 | 0 | 0 | 0 | 0 | 0 | 0 | 0 | 0 | 0 | 0 | 0 | 0 | N | 0 | 0 | 0 | #NUM! | 0 | 90.1207 | 90.1207
2024-12-31 10:06 | 36.6279 | 53.3841 | 131.0042 | 0 | 180 | 0 | 0 | 180 | 0 | 0 | 0 | 0 | 0 | 0 | 0 | 0 | 0 | 0 | 0 | 0 | 0 | N | 0 | 0 | 0 | #NUM! | 0 | 91.7393 | 91.7393
2024-12-31 10:12 | 35.5078 | 54.5037 | 132.3731 | 0 | 180 | 0 | 0 | 180 | 0 | 0 | 0 | 0 | 0 | 0 | 0 | 0 | 0 | 0 | 0 | 0 | 0 | N | 0 | 0 | 0 | #NUM! | 0 | 93.2848 | 93.2848
2024-12-31 10:18 | 34.4127 | 55.5983 | 133.8384 | 0 | 180 | 0 | 0 | 180 | 0 | 0 | 0 | 0 | 0 | 0 | 0 | 0 | 0 | 0 | 0 | 0 | 0 | N | 0 | 0 | 0 | #NUM! | 0 | 94.7559 | 94.7559
2024-12-31 10:24 | 33.3451 | 56.6655 | 135.4068 | 0 | 180 | 0 | 0 | 180 | 0 | 0 | 0 | 0 | 0 | 0 | 0 | 0 | 0 | 0 | 0 | 0 | 0 | N | 0 | 0 | 0 | #NUM! | 0 | 96.1515 | 96.1515
2024-12-31 10:30 | 32.3078 | 57.7024 | 137.0855 | 0 | 180 | 0 | 0 | 180 | 0 | 0 | 0 | 0 | 0 | 0 | 0 | 0 | 0 | 0 | 0 | 0 | 0 | N | 0 | 0 | 0 | #NUM! | 0 | 97.4707 | 97.4707
2024-12-31 10:36 | 31.3037 | 58.7061 | 138.8816 | 0 | 180 | 0 | 0 | 180 | 0 | 0 | 0 | 0 | 0 | 0 | 0 | 0 | 0 | 0 | 0 | 0 | 0 | N | 0 | 0 | 0 | #NUM! | 0 | 98.7124 | 98.7124
2024-12-31 10:42 | 30.3363 | 59.6732 | 140.8023 | 0 | 180 | 0 | 0 | 180 | 0 | 0 | 0 | 0 | 0 | 0 | 0 | 0 | 0 | 0 | 0 | 0 | 0 | N | 0 | 0 | 0 | #NUM! | 0 | 99.8757 | 99.8757
2024-12-31 10:48 | 29.4091 | 60.6 | 142.8544 | 0 | 180 | 0 | 0 | 180 | 0 | 0 | 0 | 0 | 0 | 0 | 0 | 0 | 0 | 0 | 0 | 0 | 0 | N | 0 | 0 | 0 | #NUM! | 0 | 100.9598 | 100.9598
2024-12-31 10:54 | 28.5262 | 61.4826 | 145.0443 | 0 | 180 | 0 | 0 | 180 | 0 | 0 | 0 | 0 | 0 | 0 | 0 | 0 | 0 | 0 | 0 | 0 | 0 | N | 0 | 0 | 0 | #NUM! | 0 | 101.9638 | 101.9638
2024-12-31 11:00 | 27.6918 | 62.3167 | 147.3773 | 0 | 180 | 0 | 0 | 180 | 0 | 0 | 0 | 0 | 0 | 0 | 0 | 0 | 0 | 0 | 0 | 0 | 0 | N | 0 | 0 | 0 | #NUM! | 0 | 102.8871 | 102.8871
2024-12-31 11:06 | 26.9105 | 63.0977 | 149.8573 | 0 | 180 | 0 | 0 | 180 | 0 | 0 | 0 | 0 | 0 | 0 | 0 | 0 | 0 | 0 | 0 | 0 | 0 | N | 0 | 0 | 0 | #NUM! | 0 | 103.7288 | 103.7288
2024-12-31 11:12 | 26.1869 | 63.821 | 152.4865 | 0 | 180 | 0 | 0 | 180 | 0 | 0 | 0 | 0 | 0 | 0 | 0 | 0 | 0 | 0 | 0 | 0 | 0 | N | 0 | 0 | 0 | #NUM! | 0 | 104.4885 | 104.4885
2024-12-31 11:18 | 25.5261 | 64.4816 | 155.2646 | 0 | 180 | 0 | 0 | 180 | 0 | 0 | 0 | 0 | 0 | 0 | 0 | 0 | 0 | 0 | 0 | 0 | 0 | N | 0 | 0 | 0 | #NUM! | 0 | 105.1656 | 105.1656
2024-12-31 11:24 | 24.9331 | 65.0744 | 158.1881 | 0 | 180 | 0 | 0 | 180 | 0 | 0 | 0 | 0 | 0 | 0 | 0 | 0 | 0 | 0 | 0 | 0 | 0 | N | 0 | 0 | 0 | #NUM! | 0 | 105.7595 | 105.7595
2024-12-31 11:30 | 24.4129 | 65.5945 | 161.2502 | 0 | 180 | 0 | 0 | 180 | 0 | 0 | 0 | 0 | 0 | 0 | 0 | 0 | 0 | 0 | 0 | 0 | 0 | N | 0 | 0 | 0 | #NUM! | 0 | 106.2699 | 106.2699
2024-12-31 11:36 | 23.9701 | 66.0371 | 164.4399 | 0 | 180 | 0 | 0 | 180 | 0 | 0 | 0 | 0 | 0 | 0 | 0 | 0 | 0 | 0 | 0 | 0 | 0 | N | 0 | 0 | 0 | #NUM! | 0 | 106.6963 | 106.6963
2024-12-31 11:42 | 23.6091 | 66.3979 | 167.7421 | 0 | 180 | 0 | 0 | 180 | 0 | 0 | 0 | 0 | 0 | 0 | 0 | 0 | 0 | 0 | 0 | 0 | 0 | N | 0 | 0 | 0 | #NUM! | 0 | 107.0385 | 107.0385
2024-12-31 11:48 | 23.3339 | 66.6731 | 171.1375 | 0 | 180 | 0 | 0 | 180 | 0 | 0 | 0 | 0 | 0 | 0 | 0 | 0 | 0 | 0 | 0 | 0 | 0 | N | 0 | 0 | 0 | #NUM! | 0 | 107.2962 | 107.2962
2024-12-31 11:54 | 23.1473 | 66.8596 | 174.6029 | 0 | 180 | 0 | 0 | 180 | 0 | 0 | 0 | 0 | 0 | 0 | 0 | 0 | 0 | 0 | 0 | 0 | 0 | N | 0 | 0 | 0 | #NUM! | 0 | 107.4692 | 107.4692
2024-12-31 12:00 | 23.0517 | 66.9552 | 178.1121 | 0 | 180 | 0 | 0 | 180 | 0 | 0 | 0 | 0 | 0 | 0 | 0 | 0 | 0 | 0 | 0 | 0 | 0 | N | 0 | 0 | 0 | #NUM! | 0 | 107.5574 | 107.5574
2024-12-31 12:06 | 23.0481 | 66.9588 | 181.6369 | 0 | 180 | 0 | 0 | 180 | 0 | 0 | 0 | 0 | 0 | 0 | 0 | 0 | 0 | 0 | 0 | 0 | 0 | N | 0 | 0 | 0 | #NUM! | 0 | 107.5607 | 107.5607
2024-12-31 12:12 | 23.1365 | 66.8704 | 185.1484 | 0 | 180 | 0 | 0 | 180 | 0 | 0 | 0 | 0 | 0 | 0 | 0 | 0 | 0 | 0 | 0 | 0 | 0 | N | 0 | 0 | 0 | #NUM! | 0 | 107.4792 | 107.4792
2024-12-31 12:18 | 23.316 | 66.691 | 188.6183 | 0 | 180 | 0 | 0 | 180 | 0 | 0 | 0 | 0 | 0 | 0 | 0 | 0 | 0 | 0 | 0 | 0 | 0 | N | 0 | 0 | 0 | #NUM! | 0 | 107.3128 | 107.3128
2024-12-31 12:24 | 23.5844 | 66.4226 | 192.0201 | 0 | 180 | 0 | 0 | 180 | 0 | 0 | 0 | 0 | 0 | 0 | 0 | 0 | 0 | 0 | 0 | 0 | 0 | N | 0 | 0 | 0 | #NUM! | 0 | 107.0618 | 107.0618
2024-12-31 12:30 | 23.9388 | 66.0684 | 195.3304 | 0 | 180 | 0 | 0 | 180 | 0 | 0 | 0 | 0 | 0 | 0 | 0 | 0 | 0 | 0 | 0 | 0 | 0 | N | 0 | 0 | 0 | #NUM! | 0 | 106.7262 | 106.7262
2024-12-31 12:36 | 24.3753 | 65.632 | 198.5296 | 0 | 180 | 0 | 0 | 180 | 0 | 0 | 0 | 0 | 0 | 0 | 0 | 0 | 0 | 0 | 0 | 0 | 0 | N | 0 | 0 | 0 | #NUM! | 0 | 106.3063 | 106.3063
2024-12-31 12:42 | 24.8897 | 65.1178 | 201.6022 | 0 | 180 | 0 | 0 | 180 | 0 | 0 | 0 | 0 | 0 | 0 | 0 | 0 | 0 | 0 | 0 | 0 | 0 | N | 0 | 0 | 0 | #NUM! | 0 | 105.8025 | 105.8025
2024-12-31 12:48 | 25.4772 | 64.5305 | 204.537 | 0 | 180 | 0 | 0 | 180 | 0 | 0 | 0 | 0 | 0 | 0 | 0 | 0 | 0 | 0 | 0 | 0 | 0 | N | 0 | 0 | 0 | #NUM! | 0 | 105.2151 | 105.2151
2024-12-31 12:54 | 26.1329 | 63.875 | 207.3268 | 0 | 180 | 0 | 0 | 180 | 0 | 0 | 0 | 0 | 0 | 0 | 0 | 0 | 0 | 0 | 0 | 0 | 0 | N | 0 | 0 | 0 | #NUM! | 0 | 104.5445 | 104.5445
2024-12-31 13:00 | 26.8517 | 63.1565 | 209.9678 | 0 | 180 | 0 | 0 | 180 | 0 | 0 | 0 | 0 | 0 | 0 | 0 | 0 | 0 | 0 | 0 | 0 | 0 | N | 0 | 0 | 0 | #NUM! | 0 | 103.7912 | 103.7912
2024-12-31 13:06 | 27.6288 | 62.3797 | 212.4596 | 0 | 180 | 0 | 0 | 180 | 0 | 0 | 0 | 0 | 0 | 0 | 0 | 0 | 0 | 0 | 0 | 0 | 0 | N | 0 | 0 | 0 | #NUM! | 0 | 102.9558 | 102.9558
2024-12-31 13:12 | 28.4592 | 61.5495 | 214.8041 | 0 | 180 | 0 | 0 | 180 | 0 | 0 | 0 | 0 | 0 | 0 | 0 | 0 | 0 | 0 | 0 | 0 | 0 | N | 0 | 0 | 0 | #NUM! | 0 | 102.0389 | 102.0389
2024-12-31 13:18 | 29.3385 | 60.6706 | 217.0051 | 0 | 180 | 0 | 0 | 180 | 0 | 0 | 0 | 0 | 0 | 0 | 0 | 0 | 0 | 0 | 0 | 0 | 0 | N | 0 | 0 | 0 | #NUM! | 0 | 101.0411 | 101.0411
2024-12-31 13:24 | 30.2624 | 59.747 | 219.068 | 0 | 180 | 0 | 0 | 180 | 0 | 0 | 0 | 0 | 0 | 0 | 0 | 0 | 0 | 0 | 0 | 0 | 0 | N | 0 | 0 | 0 | #NUM! | 0 | 99.9632 | 99.9632
2024-12-31 13:30 | 31.2269 | 58.7829 | 220.9989 | 0 | 180 | 0 | 0 | 180 | 0 | 0 | 0 | 0 | 0 | 0 | 0 | 0 | 0 | 0 | 0 | 0 | 0 | N | 0 | 0 | 0 | #NUM! | 0 | 98.806 | 98.806
2024-12-31 13:36 | 32.2282 | 57.7819 | 222.8046 | 0 | 180 | 0 | 0 | 180 | 0 | 0 | 0 | 0 | 0 | 0 | 0 | 0 | 0 | 0 | 0 | 0 | 0 | N | 0 | 0 | 0 | #NUM! | 0 | 97.5703 | 97.5703
2024-12-31 13:42 | 33.2632 | 56.7474 | 224.4924 | 0 | 180 | 0 | 0 | 180 | 0 | 0 | 0 | 0 | 0 | 0 | 0 | 0 | 0 | 0 | 0 | 0 | 0 | N | 0 | 0 | 0 | #NUM! | 0 | 96.2571 | 96.2571
2024-12-31 13:48 | 34.3286 | 55.6824 | 226.0693 | 0 | 180 | 0 | 0 | 180 | 0 | 0 | 0 | 0 | 0 | 0 | 0 | 0 | 0 | 0 | 0 | 0 | 0 | N | 0 | 0 | 0 | #NUM! | 0 | 94.8673 | 94.8673
2024-12-31 13:54 | 35.4217 | 54.5898 | 227.5425 | 0 | 180 | 0 | 0 | 180 | 0 | 0 | 0 | 0 | 0 | 0 | 0 | 0 | 0 | 0 | 0 | 0 | 0 | N | 0 | 0 | 0 | #NUM! | 0 | 93.4019 | 93.4019
2024-12-31 14:00 | 36.54 | 53.4719 | 228.9189 | 0 | 180 | 0 | 0 | 180 | 0 | 0 | 0 | 0 | 0 | 0 | 0 | 0 | 0 | 0 | 0 | 0 | 0 | N | 0 | 0 | 0 | #NUM! | 0 | 91.8621 | 91.8621
2024-12-31 14:06 | 37.6812 | 52.3313 | 230.205 | 0 | 180 | 0 | 0 | 180 | 0 | 0 | 0 | 0 | 0 | 0 | 0 | 0 | 0 | 0 | 0 | 0 | 0 | N | 0 | 0 | 0 | #NUM! | 0 | 90.249 | 90.249
2024-12-31 14:12 | 38.8432 | 51.1697 | 231.407 | 0 | 180 | 0 | 0 | 180 | 0 | 0 | 0 | 0 | 0 | 0 | 0 | 0 | 0 | 0 | 0 | 0 | 0 | N | 0 | 0 | 0 | #NUM! | 0 | 88.5638 | 88.5638
2024-12-31 14:18 | 40.0243 | 49.9893 | 232.5309 | 0 | 180 | 0 | 0 | 180 | 0 | 0 | 0 | 0 | 0 | 0 | 0 | 0 | 0 | 0 | 0 | 0 | 0 | N | 0 | 0 | 0 | #NUM! | 0 | 86.8078 | 86.8078
2024-12-31 14:24 | 41.2226 | 48.7915 | 233.582 | 0 | 180 | 0 | 0 | 180 | 0 | 0 | 0 | 0 | 0 | 0 | 0 | 0 | 0 | 0 | 0 | 0 | 0 | N | 0 | 0 | 0 | #NUM! | 0 | 84.9824 | 84.9824
2024-12-31 14:30 | 42.4368 | 47.5779 | 234.5656 | 0 | 180 | 0 | 0 | 180 | 0 | 0 | 0 | 0 | 0 | 0 | 0 | 0 | 0 | 0 | 0 | 0 | 0 | N | 0 | 0 | 0 | #NUM! | 0 | 83.089 | 83.089
2024-12-31 14:36 | 43.6654 | 46.3499 | 235.4861 | 0 | 180 | 0 | 0 | 180 | 0 | 0 | 0 | 0 | 0 | 0 | 0 | 0 | 0 | 0 | 0 | 0 | 0 | N | 0 | 0 | 0 | #NUM! | 0 | 81.1289 | 81.1289
2024-12-31 14:42 | 44.9073 | 45.1088 | 236.3481 | 0 | 180 | 0 | 0 | 180 | 0 | 0 | 0 | 0 | 0 | 0 | 0 | 0 | 0 | 0 | 0 | 0 | 0 | N | 0 | 0 | 0 | #NUM! | 0 | 79.1038 | 79.1038
2024-12-31 14:48 | 46.1612 | 43.8555 | 237.1555 | 0 | 180 | 0 | 0 | 180 | 0 | 0 | 0 | 0 | 0 | 0 | 0 | 0 | 0 | 0 | 0 | 0 | 0 | N | 0 | 0 | 0 | #NUM! | 0 | 77.0153 | 77.0153
2024-12-31 14:54 | 47.4263 | 42.5912 | 237.9121 | 0 | 180 | 0 | 0 | 180 | 0 | 0 | 0 | 0 | 0 | 0 | 0 | 0 | 0 | 0 | 0 | 0 | 0 | N | 0 | 0 | 0 | #NUM! | 0 | 74.865 | 74.865
2024-12-31 15:00 | 48.7016 | 41.3168 | 238.6211 | 0 | 180 | 0 | 0 | 180 | 0 | 0 | 0 | 0 | 0 | 0 | 0 | 0 | 0 | 0 | 0 | 0 | 0 | N | 0 | 0 | 0 | #NUM! | 0 | 72.6547 | 72.6547
2024-12-31 15:06 | 49.9862 | 40.033 | 239.2857 | 0 | 180 | 0 | 0 | 180 | 0 | 0 | 0 | 0 | 0 | 0 | 0 | 0 | 0 | 0 | 0 | 0 | 0 | N | 0 | 0 | 0 | #NUM! | 0 | 70.3862 | 70.3862
2024-12-31 15:12 | 51.2794 | 38.7407 | 239.9087 | 0 | 180 | 0 | 0 | 180 | 0 | 0 | 0 | 0 | 0 | 0 | 0 | 0 | 0 | 0 | 0 | 0 | 0 | N | 0 | 0 | 0 | #NUM! | 0 | 68.0614 | 68.0614
2024-12-31 15:18 | 52.5806 | 37.4405 | 240.4928 | 0 | 180 | 0 | 0 | 180 | 0 | 0 | 0 | 0 | 0 | 0 | 0 | 0 | 0 | 0 | 0 | 0 | 0 | N | 0 | 0 | 0 | #NUM! | 0 | 65.6822 | 65.6822
2024-12-31 15:24 | 53.889 | 36.133 | 241.0404 | 0 | 180 | 0 | 0 | 180 | 0 | 0 | 0 | 0 | 0 | 0 | 0 | 0 | 0 | 0 | 0 | 0 | 0 | N | 0 | 0 | 0 | #NUM! | 0 | 63.2508 | 63.2508
2024-12-31 15:30 | 55.2042 | 34.819 | 241.5536 | 0 | 180 | 0 | 0 | 180 | 0 | 0 | 0 | 0 | 0 | 0 | 0 | 0 | 0 | 0 | 0 | 0 | 0 | N | 0 | 0 | 0 | #NUM! | 0 | 60.7692 | 60.7692
2024-12-31 15:36 | 56.5256 | 33.4988 | 242.0345 | 0 | 180 | 0 | 0 | 180 | 0 | 0 | 0 | 0 | 0 | 0 | 0 | 0 | 0 | 0 | 0 | 0 | 0 | N | 0 | 0 | 0 | #NUM! | 0 | 58.2399 | 58.2399
2024-12-31 15:42 | 57.8527 | 32.1729 | 242.4849 | 0 | 180 | 0 | 0 | 180 | 0 | 0 | 0 | 0 | 0 | 0 | 0 | 0 | 0 | 0 | 0 | 0 | 0 | N | 0 | 0 | 0 | #NUM! | 0 | 55.6651 | 55.6651
2024-12-31 15:48 | 59.1851 | 30.8419 | 242.9065 | 0 | 180 | 0 | 0 | 180 | 0 | 0 | 0 | 0 | 0 | 0 | 0 | 0 | 0 | 0 | 0 | 0 | 0 | N | 0 | 0 | 0 | #NUM! | 0 | 53.0474 | 53.0474
2024-12-31 15:54 | 60.5223 | 29.5061 | 243.3009 | 0 | 180 | 0 | 0 | 180 | 0 | 0 | 0 | 0 | 0 | 0 | 0 | 0 | 0 | 0 | 0 | 0 | 0 | N | 0 | 0 | 0 | #NUM! | 0 | 50.3894 | 50.3894
2024-12-31 16:00 | 61.864 | 28.166 | 243.6694 | 0 | 180 | 0 | 0 | 180 | 0 | 0 | 0 | 0 | 0 | 0 | 0 | 0 | 0 | 0 | 0 | 0 | 0 | N | 0 | 0 | 0 | #NUM! | 0 | 47.6942 | 47.6942
2024-12-31 16:06 | 63.2099 | 26.8219 | 244.0134 | 0 | 180 | 0 | 0 | 180 | 0 | 0 | 0 | 0 | 0 | 0 | 0 | 0 | 0 | 0 | 0 | 0 | 0 | N | 0 | 0 | 0 | #NUM! | 0 | 44.9646 | 44.9646
2024-12-31 16:12 | 64.5596 | 25.4742 | 244.334 | 0 | 180 | 0 | 0 | 180 | 0 | 0 | 0 | 0 | 0 | 0 | 0 | 0 | 0 | 0 | 0 | 0 | 0 | N | 0 | 0 | 0 | #NUM! | 0 | 42.2041 | 42.2041
2024-12-31 16:18 | 65.9128 | 24.1231 | 244.6324 | 0 | 180 | 0 | 0 | 180 | 0 | 0 | 0 | 0 | 0 | 0 | 0 | 0 | 0 | 0 | 0 | 0 | 0 | N | 0 | 0 | 0 | #NUM! | 0 | 39.4164 | 39.4164
2024-12-31 16:24 | 67.2692 | 22.769 | 244.9094 | 0 | 180 | 0 | 0 | 180 | 0 | 0 | 0 | 0 | 0 | 0 | 0 | 0 | 0 | 0 | 0 | 0 | 0 | N | 0 | 0 | 0 | #NUM! | 0 | 36.6054 | 36.6054
2024-12-31 16:30 | 68.6286 | 21.4123 | 245.1661 | 0 | 180 | 0 | 0 | 180 | 0 | 0 | 0 | 0 | 0 | 0 | 0 | 0 | 0 | 0 | 0 | 0 | 0 | N | 0 | 0 | 0 | #NUM! | 0 | 33.7756 | 33.7756
2024-12-31 16:36 | 69.9907 | 20.0532 | 245.4033 | 0 | 180 | 0 | 0 | 180 | 0 | 0 | 0 | 0 | 0 | 0 | 0 | 0 | 0 | 0 | 0 | 0 | 0 | N | 0 | 0 | 0 | #NUM! | 0 | 30.9322 | 30.9322
2024-12-31 16:42 | 71.3553 | 18.692 | 245.6216 | 0 | 180 | 0 | 0 | 180 | 0 | 0 | 0 | 0 | 0 | 0 | 0 | 0 | 0 | 0 | 0 | 0 | 0 | N | 0 | 0 | 0 | #NUM! | 0 | 28.0812 | 28.0812
2024-12-31 16:48 | 72.7222 | 17.3291 | 245.8219 | 0 | 180 | 0 | 0 | 180 | 0 | 0 | 0 | 0 | 0 | 0 | 0 | 0 | 0 | 0 | 0 | 0 | 0 | N | 0 | 0 | 0 | #NUM! | 0 | 25.2295 | 25.2295
2024-12-31 16:54 | 74.0911 | 15.9647 | 246.0046 | 0 | 180 | 0 | 0 | 180 | 0 | 0 | 0 | 0 | 0 | 0 | 0 | 0 | 0 | 0 | 0 | 0 | 0 | N | 0 | 0 | 0 | #NUM! | 0 | 22.3855 | 22.3855
2024-12-31 17:00 | 75.4619 | 14.5993 | 246.1704 | 0 | 180 | 0 | 0 | 180 | 0 | 0 | 0 | 0 | 0 | 0 | 0 | 0 | 0 | 0 | 0 | 0 | 0 | N | 0 | 0 | 0 | #NUM! | 0 | 19.5597 | 19.5597
2024-12-31 17:06 | 76.8343 | 13.2332 | 246.3197 | 0 | 180 | 0 | 0 | 180 | 0 | 0 | 0 | 0 | 0 | 0 | 0 | 0 | 0 | 0 | 0 | 0 | 0 | N | 0 | 0 | 0 | #NUM! | 0 | 16.7651 | 16.7651
2024-12-31 17:12 | 78.2082 | 11.867 | 246.4529 | 0 | 180 | 0 | 0 | 180 | 0 | 0 | 0 | 0 | 0 | 0 | 0 | 0 | 0 | 0 | 0 | 0 | 0 | N | 0 | 0 | 0 | #NUM! | 0 | 14.019 | 14.019
2024-12-31 17:18 | 79.5835 | 10.5013 | 246.5706 | 0 | 180 | 0 | 0 | 180 | 0 | 0 | 0 | 0 | 0 | 0 | 0 | 0 | 0 | 0 | 0 | 0 | 0 | N | 0 | 0 | 0 | #NUM! | 0 | 11.3443 | 11.3443
2024-12-31 17:24 | 80.9599 | 9.137 | 246.6729 | 0 | 180 | 0 | 0 | 180 | 0 | 0 | 0 | 0 | 0 | 0 | 0 | 0 | 0 | 0 | 0 | 0 | 0 | N | 0 | 0 | 0 | #NUM! | 0 | 8.773 | 8.773
2024-12-31 17:30 | 82.3373 | 7.7752 | 246.7603 | 0 | 180 | 0 | 0 | 180 | 0 | 0 | 0 | 0 | 0 | 0 | 0 | 0 | 0 | 0 | 0 | 0 | 0 | N | 0 | 0 | 0 | #NUM! | 0 | 6.351 | 6.351
2024-12-31 17:36 | 83.7155 | 6.418 | 246.8329 | 0 | 180 | 0 | 0 | 180 | 0 | 0 | 0 | 0 | 0 | 0 | 0 | 0 | 0 | 0 | 0 | 0 | 0 | N | 0 | 0 | 0 | #NUM! | 0 | 4.1467 | 4.1467
2024-12-31 17:42 | 85.0944 | 5.0676 | 246.891 | 0 | 180 | 0 | 0 | 180 | 0 | 0 | 0 | 0 | 0 | 0 | 0 | 0 | 0 | 0 | 0 | 0 | 0 | N | 0 | 0 | 0 | #NUM! | 0 | 2.2641 | 2.2641
2025-01-01 06:30 | 83.9201 | 6.2171 | 113.1129 | 0 | 180 | 0 | 0 | 180 | 0 | 0 | 0 | 0 | 0 | 0 | 0 | 0 | 0 | 0 | 0 | 0 | 0 | N | 0 | 0 | 0 | #NUM! | 0 | 3.8438 | 3.8438
2025-01-01 06:36 | 82.5413 | 7.574 | 113.1825 | 0 | 180 | 0 | 0 | 180 | 0 | 0 | 0 | 0 | 0 | 0 | 0 | 0 | 0 | 0 | 0 | 0 | 0 | N | 0 | 0 | 0 | #NUM! | 0 | 6.0089 | 6.0089
2025-01-01 06:42 | 81.1632 | 8.9357 | 113.2668 | 0 | 180 | 0 | 0 | 180 | 0 | 0 | 0 | 0 | 0 | 0 | 0 | 0 | 0 | 0 | 0 | 0 | 0 | N | 0 | 0 | 0 | #NUM! | 0 | 8.4046 | 8.4046
2025-01-01 06:48 | 79.7862 | 10.3002 | 113.3661 | 0 | 180 | 0 | 0 | 180 | 0 | 0 | 0 | 0 | 0 | 0 | 0 | 0 | 0 | 0 | 0 | 0 | 0 | N | 0 | 0 | 0 | #NUM! | 0 | 10.9581 | 10.9581
2025-01-01 06:54 | 78.4102 | 11.6663 | 113.4805 | 0 | 180 | 0 | 0 | 180 | 0 | 0 | 0 | 0 | 0 | 0 | 0 | 0 | 0 | 0 | 0 | 0 | 0 | N | 0 | 0 | 0 | #NUM! | 0 | 13.621 | 13.621
2025-01-01 07:00 | 77.0355 | 13.0331 | 113.6105 | 0 | 180 | 0 | 0 | 180 | 0 | 0 | 0 | 0 | 0 | 0 | 0 | 0 | 0 | 0 | 0 | 0 | 0 | N | 0 | 0 | 0 | #NUM! | 0 | 16.3594 | 16.3594
2025-01-01 07:06 | 75.6622 | 14.3998 | 113.7565 | 0 | 180 | 0 | 0 | 180 | 0 | 0 | 0 | 0 | 0 | 0 | 0 | 0 | 0 | 0 | 0 | 0 | 0 | N | 0 | 0 | 0 | #NUM! | 0 | 19.1493 | 19.1493
2025-01-01 07:12 | 74.2905 | 15.766 | 113.9187 | 0 | 180 | 0 | 0 | 180 | 0 | 0 | 0 | 0 | 0 | 0 | 0 | 0 | 0 | 0 | 0 | 0 | 0 | N | 0 | 0 | 0 | #NUM! | 0 | 21.9727 | 21.9727
2025-01-01 07:18 | 72.9207 | 17.1312 | 114.0979 | 0 | 180 | 0 | 0 | 180 | 0 | 0 | 0 | 0 | 0 | 0 | 0 | 0 | 0 | 0 | 0 | 0 | 0 | N | 0 | 0 | 0 | #NUM! | 0 | 24.8161 | 24.8161
2025-01-01 07:24 | 71.5529 | 18.495 | 114.2944 | 0 | 180 | 0 | 0 | 180 | 0 | 0 | 0 | 0 | 0 | 0 | 0 | 0 | 0 | 0 | 0 | 0 | 0 | N | 0 | 0 | 0 | #NUM! | 0 | 27.6686 | 27.6686
2025-01-01 07:30 | 70.1872 | 19.8572 | 114.5089 | 0 | 180 | 0 | 0 | 180 | 0 | 0 | 0 | 0 | 0 | 0 | 0 | 0 | 0 | 0 | 0 | 0 | 0 | N | 0 | 0 | 0 | #NUM! | 0 | 30.5217 | 30.5217
2025-01-01 07:36 | 68.824 | 21.2173 | 114.7421 | 0 | 180 | 0 | 0 | 180 | 0 | 0 | 0 | 0 | 0 | 0 | 0 | 0 | 0 | 0 | 0 | 0 | 0 | N | 0 | 0 | 0 | #NUM! | 0 | 33.368 | 33.368
2025-01-01 07:42 | 67.4635 | 22.5751 | 114.9947 | 0 | 180 | 0 | 0 | 180 | 0 | 0 | 0 | 0 | 0 | 0 | 0 | 0 | 0 | 0 | 0 | 0 | 0 | N | 0 | 0 | 0 | #NUM! | 0 | 36.2016 | 36.2016
2025-01-01 07:48 | 66.1058 | 23.9304 | 115.2675 | 0 | 180 | 0 | 0 | 180 | 0 | 0 | 0 | 0 | 0 | 0 | 0 | 0 | 0 | 0 | 0 | 0 | 0 | N | 0 | 0 | 0 | #NUM! | 0 | 39.0173 | 39.0173
2025-01-01 07:54 | 64.7513 | 25.2827 | 115.5614 | 0 | 180 | 0 | 0 | 180 | 0 | 0 | 0 | 0 | 0 | 0 | 0 | 0 | 0 | 0 | 0 | 0 | 0 | N | 0 | 0 | 0 | #NUM! | 0 | 41.8103 | 41.8103
2025-01-01 08:00 | 63.4003 | 26.6318 | 115.8773 | 0 | 180 | 0 | 0 | 180 | 0 | 0 | 0 | 0 | 0 | 0 | 0 | 0 | 0 | 0 | 0 | 0 | 0 | N | 0 | 0 | 0 | #NUM! | 0 | 44.5766 | 44.5766
2025-01-01 08:06 | 62.053 | 27.9773 | 116.2164 | 0 | 180 | 0 | 0 | 180 | 0 | 0 | 0 | 0 | 0 | 0 | 0 | 0 | 0 | 0 | 0 | 0 | 0 | N | 0 | 0 | 0 | #NUM! | 0 | 47.3125 | 47.3125
2025-01-01 08:12 | 60.7097 | 29.3189 | 116.5798 | 0 | 180 | 0 | 0 | 180 | 0 | 0 | 0 | 0 | 0 | 0 | 0 | 0 | 0 | 0 | 0 | 0 | 0 | N | 0 | 0 | 0 | #NUM! | 0 | 50.0146 | 50.0146
2025-01-01 08:18 | 59.3709 | 30.6563 | 116.9688 | 0 | 180 | 0 | 0 | 180 | 0 | 0 | 0 | 0 | 0 | 0 | 0 | 0 | 0 | 0 | 0 | 0 | 0 | N | 0 | 0 | 0 | #NUM! | 0 | 52.6798 | 52.6798
2025-01-01 08:24 | 58.0368 | 31.989 | 117.3848 | 0 | 180 | 0 | 0 | 180 | 0 | 0 | 0 | 0 | 0 | 0 | 0 | 0 | 0 | 0 | 0 | 0 | 0 | N | 0 | 0 | 0 | #NUM! | 0 | 55.3053 | 55.3053
2025-01-01 08:30 | 56.7079 | 33.3166 | 117.8293 | 0 | 180 | 0 | 0 | 180 | 0 | 0 | 0 | 0 | 0 | 0 | 0 | 0 | 0 | 0 | 0 | 0 | 0 | N | 0 | 0 | 0 | #NUM! | 0 | 57.8882 | 57.8882
2025-01-01 08:36 | 55.3846 | 34.6387 | 118.3039 | 0 | 180 | 0 | 0 | 180 | 0 | 0 | 0 | 0 | 0 | 0 | 0 | 0 | 0 | 0 | 0 | 0 | 0 | N | 0 | 0 | 0 | #NUM! | 0 | 60.4261 | 60.4261
2025-01-01 08:42 | 54.0674 | 35.9549 | 118.8106 | 0 | 180 | 0 | 0 | 180 | 0 | 0 | 0 | 0 | 0 | 0 | 0 | 0 | 0 | 0 | 0 | 0 | 0 | N | 0 | 0 | 0 | #NUM! | 0 | 62.9165 | 62.9165
2025-01-01 08:48 | 52.7567 | 37.2644 | 119.3513 | 0 | 180 | 0 | 0 | 180 | 0 | 0 | 0 | 0 | 0 | 0 | 0 | 0 | 0 | 0 | 0 | 0 | 0 | N | 0 | 0 | 0 | #NUM! | 0 | 65.3571 | 65.3571
2025-01-01 08:54 | 51.4533 | 38.5669 | 119.9281 | 0 | 180 | 0 | 0 | 180 | 0 | 0 | 0 | 0 | 0 | 0 | 0 | 0 | 0 | 0 | 0 | 0 | 0 | N | 0 | 0 | 0 | #NUM! | 0 | 67.7458 | 67.7458
2025-01-01 09:00 | 50.1576 | 39.8617 | 120.5434 | 0 | 180 | 0 | 0 | 180 | 0 | 0 | 0 | 0 | 0 | 0 | 0 | 0 | 0 | 0 | 0 | 0 | 0 | N | 0 | 0 | 0 | #NUM! | 0 | 70.0804 | 70.0804
2025-01-01 09:06 | 48.8704 | 41.1481 | 121.1998 | 0 | 180 | 0 | 0 | 180 | 0 | 0 | 0 | 0 | 0 | 0 | 0 | 0 | 0 | 0 | 0 | 0 | 0 | N | 0 | 0 | 0 | #NUM! | 0 | 72.359 | 72.359
2025-01-01 09:12 | 47.5923 | 42.4253 | 121.9002 | 0 | 180 | 0 | 0 | 180 | 0 | 0 | 0 | 0 | 0 | 0 | 0 | 0 | 0 | 0 | 0 | 0 | 0 | N | 0 | 0 | 0 | #NUM! | 0 | 74.5797 | 74.5797
2025-01-01 09:18 | 46.3243 | 43.6926 | 122.6475 | 0 | 180 | 0 | 0 | 180 | 0 | 0 | 0 | 0 | 0 | 0 | 0 | 0 | 0 | 0 | 0 | 0 | 0 | N | 0 | 0 | 0 | #NUM! | 0 | 76.7406 | 76.7406
2025-01-01 09:24 | 45.0672 | 44.949 | 123.4452 | 0 | 180 | 0 | 0 | 180 | 0 | 0 | 0 | 0 | 0 | 0 | 0 | 0 | 0 | 0 | 0 | 0 | 0 | N | 0 | 0 | 0 | #NUM! | 0 | 78.84 | 78.84
2025-01-01 09:30 | 43.8219 | 46.1936 | 124.2969 | 0 | 180 | 0 | 0 | 180 | 0 | 0 | 0 | 0 | 0 | 0 | 0 | 0 | 0 | 0 | 0 | 0 | 0 | N | 0 | 0 | 0 | #NUM! | 0 | 80.8762 | 80.8762
2025-01-01 09:36 | 42.5897 | 47.4252 | 125.2065 | 0 | 180 | 0 | 0 | 180 | 0 | 0 | 0 | 0 | 0 | 0 | 0 | 0 | 0 | 0 | 0 | 0 | 0 | N | 0 | 0 | 0 | #NUM! | 0 | 82.8475 | 82.8475
2025-01-01 09:42 | 41.3716 | 48.6426 | 126.1784 | 0 | 180 | 0 | 0 | 180 | 0 | 0 | 0 | 0 | 0 | 0 | 0 | 0 | 0 | 0 | 0 | 0 | 0 | N | 0 | 0 | 0 | #NUM! | 0 | 84.7525 | 84.7525
2025-01-01 09:48 | 40.169 | 49.8446 | 127.2172 | 0 | 180 | 0 | 0 | 180 | 0 | 0 | 0 | 0 | 0 | 0 | 0 | 0 | 0 | 0 | 0 | 0 | 0 | N | 0 | 0 | 0 | #NUM! | 0 | 86.5897 | 86.5897
2025-01-01 09:54 | 38.9835 | 51.0296 | 128.328 | 0 | 180 | 0 | 0 | 180 | 0 | 0 | 0 | 0 | 0 | 0 | 0 | 0 | 0 | 0 | 0 | 0 | 0 | N | 0 | 0 | 0 | #NUM! | 0 | 88.3576 | 88.3576
2025-01-01 10:00 | 37.8166 | 52.196 | 129.5162 | 0 | 180 | 0 | 0 | 180 | 0 | 0 | 0 | 0 | 0 | 0 | 0 | 0 | 0 | 0 | 0 | 0 | 0 | N | 0 | 0 | 0 | #NUM! | 0 | 90.0549 | 90.0549
2025-01-01 10:06 | 36.6701 | 53.3419 | 130.7877 | 0 | 180 | 0 | 0 | 180 | 0 | 0 | 0 | 0 | 0 | 0 | 0 | 0 | 0 | 0 | 0 | 0 | 0 | N | 0 | 0 | 0 | #NUM! | 0 | 91.6803 | 91.6803
2025-01-01 10:12 | 35.5462 | 54.4653 | 132.1486 | 0 | 180 | 0 | 0 | 180 | 0 | 0 | 0 | 0 | 0 | 0 | 0 | 0 | 0 | 0 | 0 | 0 | 0 | N | 0 | 0 | 0 | #NUM! | 0 | 93.2325 | 93.2325
2025-01-01 10:18 | 34.447 | 55.5641 | 133.6056 | 0 | 180 | 0 | 0 | 180 | 0 | 0 | 0 | 0 | 0 | 0 | 0 | 0 | 0 | 0 | 0 | 0 | 0 | N | 0 | 0 | 0 | #NUM! | 0 | 94.7105 | 94.7105
2025-01-01 10:24 | 33.375 | 56.6356 | 135.1655 | 0 | 180 | 0 | 0 | 180 | 0 | 0 | 0 | 0 | 0 | 0 | 0 | 0 | 0 | 0 | 0 | 0 | 0 | N | 0 | 0 | 0 | #NUM! | 0 | 96.113 | 96.113
2025-01-01 10:30 | 32.333 | 57.6772 | 136.8355 | 0 | 180 | 0 | 0 | 180 | 0 | 0 | 0 | 0 | 0 | 0 | 0 | 0 | 0 | 0 | 0 | 0 | 0 | N | 0 | 0 | 0 | #NUM! | 0 | 97.4391 | 97.4391
2025-01-01 10:36 | 31.324 | 58.6858 | 138.6228 | 0 | 180 | 0 | 0 | 180 | 0 | 0 | 0 | 0 | 0 | 0 | 0 | 0 | 0 | 0 | 0 | 0 | 0 | N | 0 | 0 | 0 | #NUM! | 0 | 98.6877 | 98.6877
2025-01-01 10:42 | 30.3513 | 59.6582 | 140.5346 | 0 | 180 | 0 | 0 | 180 | 0 | 0 | 0 | 0 | 0 | 0 | 0 | 0 | 0 | 0 | 0 | 0 | 0 | N | 0 | 0 | 0 | #NUM! | 0 | 99.858 | 99.858
2025-01-01 10:48 | 29.4185 | 60.5906 | 142.578 | 0 | 180 | 0 | 0 | 180 | 0 | 0 | 0 | 0 | 0 | 0 | 0 | 0 | 0 | 0 | 0 | 0 | 0 | N | 0 | 0 | 0 | #NUM! | 0 | 100.949 | 100.949
2025-01-01 10:54 | 28.5297 | 61.4791 | 144.7594 | 0 | 180 | 0 | 0 | 180 | 0 | 0 | 0 | 0 | 0 | 0 | 0 | 0 | 0 | 0 | 0 | 0 | 0 | N | 0 | 0 | 0 | #NUM! | 0 | 101.96 | 101.96
2025-01-01 11:00 | 27.689 | 62.3195 | 147.0844 | 0 | 180 | 0 | 0 | 180 | 0 | 0 | 0 | 0 | 0 | 0 | 0 | 0 | 0 | 0 | 0 | 0 | 0 | N | 0 | 0 | 0 | #NUM! | 0 | 102.8902 | 102.8902
2025-01-01 11:06 | 26.901 | 63.1072 | 149.5572 | 0 | 180 | 0 | 0 | 180 | 0 | 0 | 0 | 0 | 0 | 0 | 0 | 0 | 0 | 0 | 0 | 0 | 0 | N | 0 | 0 | 0 | #NUM! | 0 | 103.739 | 103.739
2025-01-01 11:12 | 26.1704 | 63.8375 | 152.1802 | 0 | 180 | 0 | 0 | 180 | 0 | 0 | 0 | 0 | 0 | 0 | 0 | 0 | 0 | 0 | 0 | 0 | 0 | N | 0 | 0 | 0 | #NUM! | 0 | 104.5056 | 104.5056
2025-01-01 11:18 | 25.5024 | 64.5053 | 154.9533 | 0 | 180 | 0 | 0 | 180 | 0 | 0 | 0 | 0 | 0 | 0 | 0 | 0 | 0 | 0 | 0 | 0 | 0 | N | 0 | 0 | 0 | #NUM! | 0 | 105.1896 | 105.1896
2025-01-01 11:24 | 24.9018 | 65.1057 | 157.8736 | 0 | 180 | 0 | 0 | 180 | 0 | 0 | 0 | 0 | 0 | 0 | 0 | 0 | 0 | 0 | 0 | 0 | 0 | N | 0 | 0 | 0 | #NUM! | 0 | 105.7905 | 105.7905
2025-01-01 11:30 | 24.3738 | 65.6335 | 160.9343 | 0 | 180 | 0 | 0 | 180 | 0 | 0 | 0 | 0 | 0 | 0 | 0 | 0 | 0 | 0 | 0 | 0 | 0 | N | 0 | 0 | 0 | #NUM! | 0 | 106.3078 | 106.3078
2025-01-01 11:36 | 23.9231 | 66.0841 | 164.125 | 0 | 180 | 0 | 0 | 180 | 0 | 0 | 0 | 0 | 0 | 0 | 0 | 0 | 0 | 0 | 0 | 0 | 0 | N | 0 | 0 | 0 | #NUM! | 0 | 106.7411 | 106.7411
2025-01-01 11:42 | 23.5542 | 66.4529 | 167.4306 | 0 | 180 | 0 | 0 | 180 | 0 | 0 | 0 | 0 | 0 | 0 | 0 | 0 | 0 | 0 | 0 | 0 | 0 | N | 0 | 0 | 0 | #NUM! | 0 | 107.0902 | 107.0902
2025-01-01 11:48 | 23.2709 | 66.736 | 170.8321 | 0 | 180 | 0 | 0 | 180 | 0 | 0 | 0 | 0 | 0 | 0 | 0 | 0 | 0 | 0 | 0 | 0 | 0 | N | 0 | 0 | 0 | #NUM! | 0 | 107.3547 | 107.3547
2025-01-01 11:54 | 23.0765 | 66.9303 | 174.3063 | 0 | 180 | 0 | 0 | 180 | 0 | 0 | 0 | 0 | 0 | 0 | 0 | 0 | 0 | 0 | 0 | 0 | 0 | N | 0 | 0 | 0 | #NUM! | 0 | 107.5345 | 107.5345
2025-01-01 12:00 | 22.9733 | 67.0336 | 177.8271 | 0 | 180 | 0 | 0 | 180 | 0 | 0 | 0 | 0 | 0 | 0 | 0 | 0 | 0 | 0 | 0 | 0 | 0 | N | 0 | 0 | 0 | #NUM! | 0 | 107.6295 | 107.6295
2025-01-01 12:06 | 22.9623 | 67.0445 | 181.3659 | 0 | 180 | 0 | 0 | 180 | 0 | 0 | 0 | 0 | 0 | 0 | 0 | 0 | 0 | 0 | 0 | 0 | 0 | N | 0 | 0 | 0 | #NUM! | 0 | 107.6395 | 107.6395
2025-01-01 12:12 | 23.0439 | 66.963 | 184.8935 | 0 | 180 | 0 | 0 | 180 | 0 | 0 | 0 | 0 | 0 | 0 | 0 | 0 | 0 | 0 | 0 | 0 | 0 | N | 0 | 0 | 0 | #NUM! | 0 | 107.5646 | 107.5646
2025-01-01 12:18 | 23.2169 | 66.79 | 188.3813 | 0 | 180 | 0 | 0 | 180 | 0 | 0 | 0 | 0 | 0 | 0 | 0 | 0 | 0 | 0 | 0 | 0 | 0 | N | 0 | 0 | 0 | #NUM! | 0 | 107.4048 | 107.4048
2025-01-01 12:24 | 23.4795 | 66.5275 | 191.8022 | 0 | 180 | 0 | 0 | 180 | 0 | 0 | 0 | 0 | 0 | 0 | 0 | 0 | 0 | 0 | 0 | 0 | 0 | N | 0 | 0 | 0 | #NUM! | 0 | 107.1602 | 107.1602
2025-01-01 12:30 | 23.8285 | 66.1786 | 195.1324 | 0 | 180 | 0 | 0 | 180 | 0 | 0 | 0 | 0 | 0 | 0 | 0 | 0 | 0 | 0 | 0 | 0 | 0 | N | 0 | 0 | 0 | #NUM! | 0 | 106.8311 | 106.8311
2025-01-01 12:36 | 24.2603 | 65.747 | 198.3517 | 0 | 180 | 0 | 0 | 180 | 0 | 0 | 0 | 0 | 0 | 0 | 0 | 0 | 0 | 0 | 0 | 0 | 0 | N | 0 | 0 | 0 | #NUM! | 0 | 106.4176 | 106.4176
2025-01-01 12:42 | 24.7705 | 65.2369 | 201.4444 | 0 | 180 | 0 | 0 | 180 | 0 | 0 | 0 | 0 | 0 | 0 | 0 | 0 | 0 | 0 | 0 | 0 | 0 | N | 0 | 0 | 0 | #NUM! | 0 | 105.9201 | 105.9201
2025-01-01 12:48 | 25.3545 | 64.6532 | 204.3986 | 0 | 180 | 0 | 0 | 180 | 0 | 0 | 0 | 0 | 0 | 0 | 0 | 0 | 0 | 0 | 0 | 0 | 0 | N | 0 | 0 | 0 | #NUM! | 0 | 105.3389 | 105.3389
2025-01-01 12:54 | 26.0071 | 64.0008 | 207.207 | 0 | 180 | 0 | 0 | 180 | 0 | 0 | 0 | 0 | 0 | 0 | 0 | 0 | 0 | 0 | 0 | 0 | 0 | N | 0 | 0 | 0 | #NUM! | 0 | 104.6744 | 104.6744
2025-01-01 13:00 | 26.7233 | 63.2848 | 209.8656 | 0 | 180 | 0 | 0 | 180 | 0 | 0 | 0 | 0 | 0 | 0 | 0 | 0 | 0 | 0 | 0 | 0 | 0 | N | 0 | 0 | 0 | #NUM! | 0 | 103.9272 | 103.9272
2025-01-01 13:06 | 27.4982 | 62.5102 | 212.3738 | 0 | 180 | 0 | 0 | 180 | 0 | 0 | 0 | 0 | 0 | 0 | 0 | 0 | 0 | 0 | 0 | 0 | 0 | N | 0 | 0 | 0 | #NUM! | 0 | 103.0977 | 103.0977
2025-01-01 13:12 | 28.327 | 61.6817 | 214.7335 | 0 | 180 | 0 | 0 | 180 | 0 | 0 | 0 | 0 | 0 | 0 | 0 | 0 | 0 | 0 | 0 | 0 | 0 | N | 0 | 0 | 0 | #NUM! | 0 | 102.1866 | 102.1866
2025-01-01 13:18 | 29.2049 | 60.8041 | 216.9485 | 0 | 180 | 0 | 0 | 180 | 0 | 0 | 0 | 0 | 0 | 0 | 0 | 0 | 0 | 0 | 0 | 0 | 0 | N | 0 | 0 | 0 | #NUM! | 0 | 101.1945 | 101.1945
2025-01-01 13:24 | 30.1277 | 59.8816 | 219.024 | 0 | 180 | 0 | 0 | 180 | 0 | 0 | 0 | 0 | 0 | 0 | 0 | 0 | 0 | 0 | 0 | 0 | 0 | N | 0 | 0 | 0 | #NUM! | 0 | 100.1222 | 100.1222
2025-01-01 13:30 | 31.0914 | 58.9183 | 220.9665 | 0 | 180 | 0 | 0 | 180 | 0 | 0 | 0 | 0 | 0 | 0 | 0 | 0 | 0 | 0 | 0 | 0 | 0 | N | 0 | 0 | 0 | #NUM! | 0 | 98.9705 | 98.9705
2025-01-01 13:36 | 32.0922 | 57.9179 | 222.7827 | 0 | 180 | 0 | 0 | 180 | 0 | 0 | 0 | 0 | 0 | 0 | 0 | 0 | 0 | 0 | 0 | 0 | 0 | N | 0 | 0 | 0 | #NUM! | 0 | 97.7402 | 97.7402
2025-01-01 13:42 | 33.1268 | 56.8837 | 224.4798 | 0 | 180 | 0 | 0 | 180 | 0 | 0 | 0 | 0 | 0 | 0 | 0 | 0 | 0 | 0 | 0 | 0 | 0 | N | 0 | 0 | 0 | #NUM! | 0 | 96.4322 | 96.4322
2025-01-01 13:48 | 34.1921 | 55.8189 | 226.0652 | 0 | 180 | 0 | 0 | 180 | 0 | 0 | 0 | 0 | 0 | 0 | 0 | 0 | 0 | 0 | 0 | 0 | 0 | N | 0 | 0 | 0 | #NUM! | 0 | 95.0475 | 95.0475
2025-01-01 13:54 | 35.2852 | 54.7262 | 227.546 | 0 | 180 | 0 | 0 | 180 | 0 | 0 | 0 | 0 | 0 | 0 | 0 | 0 | 0 | 0 | 0 | 0 | 0 | N | 0 | 0 | 0 | #NUM! | 0 | 93.5871 | 93.5871
2025-01-01 14:00 | 36.4036 | 53.6083 | 228.9291 | 0 | 180 | 0 | 0 | 180 | 0 | 0 | 0 | 0 | 0 | 0 | 0 | 0 | 0 | 0 | 0 | 0 | 0 | N | 0 | 0 | 0 | #NUM! | 0 | 92.0521 | 92.0521
2025-01-01 14:06 | 37.545 | 52.4674 | 230.2213 | 0 | 180 | 0 | 0 | 180 | 0 | 0 | 0 | 0 | 0 | 0 | 0 | 0 | 0 | 0 | 0 | 0 | 0 | N | 0 | 0 | 0 | #NUM! | 0 | 90.4437 | 90.4437
2025-01-01 14:12 | 38.7073 | 51.3056 | 231.4288 | 0 | 180 | 0 | 0 | 180 | 0 | 0 | 0 | 0 | 0 | 0 | 0 | 0 | 0 | 0 | 0 | 0 | 0 | N | 0 | 0 | 0 | #NUM! | 0 | 88.7631 | 88.7631
2025-01-01 14:18 | 39.8887 | 50.1247 | 232.5575 | 0 | 180 | 0 | 0 | 180 | 0 | 0 | 0 | 0 | 0 | 0 | 0 | 0 | 0 | 0 | 0 | 0 | 0 | N | 0 | 0 | 0 | #NUM! | 0 | 87.0115 | 87.0115
2025-01-01 14:24 | 41.0876 | 48.9265 | 233.613 | 0 | 180 | 0 | 0 | 180 | 0 | 0 | 0 | 0 | 0 | 0 | 0 | 0 | 0 | 0 | 0 | 0 | 0 | N | 0 | 0 | 0 | #NUM! | 0 | 85.1904 | 85.1904
2025-01-01 14:30 | 42.3022 | 47.7125 | 234.6005 | 0 | 180 | 0 | 0 | 180 | 0 | 0 | 0 | 0 | 0 | 0 | 0 | 0 | 0 | 0 | 0 | 0 | 0 | N | 0 | 0 | 0 | #NUM! | 0 | 83.301 | 83.301
2025-01-01 14:36 | 43.5314 | 46.4839 | 235.5246 | 0 | 180 | 0 | 0 | 180 | 0 | 0 | 0 | 0 | 0 | 0 | 0 | 0 | 0 | 0 | 0 | 0 | 0 | N | 0 | 0 | 0 | #NUM! | 0 | 81.3449 | 81.3449
2025-01-01 14:42 | 44.7738 | 45.2422 | 236.3898 | 0 | 180 | 0 | 0 | 180 | 0 | 0 | 0 | 0 | 0 | 0 | 0 | 0 | 0 | 0 | 0 | 0 | 0 | N | 0 | 0 | 0 | #NUM! | 0 | 79.3236 | 79.3236
2025-01-01 14:48 | 46.0284 | 43.9883 | 237.2001 | 0 | 180 | 0 | 0 | 180 | 0 | 0 | 0 | 0 | 0 | 0 | 0 | 0 | 0 | 0 | 0 | 0 | 0 | N | 0 | 0 | 0 | #NUM! | 0 | 77.2387 | 77.2387
2025-01-01 14:54 | 47.2941 | 42.7234 | 237.9592 | 0 | 180 | 0 | 0 | 180 | 0 | 0 | 0 | 0 | 0 | 0 | 0 | 0 | 0 | 0 | 0 | 0 | 0 | N | 0 | 0 | 0 | #NUM! | 0 | 75.0918 | 75.0918
2025-01-01 15:00 | 48.57 | 41.4483 | 238.6705 | 0 | 180 | 0 | 0 | 180 | 0 | 0 | 0 | 0 | 0 | 0 | 0 | 0 | 0 | 0 | 0 | 0 | 0 | N | 0 | 0 | 0 | #NUM! | 0 | 72.8847 | 72.8847
2025-01-01 15:06 | 49.8553 | 40.1638 | 239.3373 | 0 | 180 | 0 | 0 | 180 | 0 | 0 | 0 | 0 | 0 | 0 | 0 | 0 | 0 | 0 | 0 | 0 | 0 | N | 0 | 0 | 0 | #NUM! | 0 | 70.6193 | 70.6193
2025-01-01 15:12 | 51.1492 | 38.8708 | 239.9623 | 0 | 180 | 0 | 0 | 180 | 0 | 0 | 0 | 0 | 0 | 0 | 0 | 0 | 0 | 0 | 0 | 0 | 0 | N | 0 | 0 | 0 | #NUM! | 0 | 68.2973 | 68.2973
2025-01-01 15:18 | 52.4511 | 37.5699 | 240.5482 | 0 | 180 | 0 | 0 | 180 | 0 | 0 | 0 | 0 | 0 | 0 | 0 | 0 | 0 | 0 | 0 | 0 | 0 | N | 0 | 0 | 0 | #NUM! | 0 | 65.9208 | 65.9208
2025-01-01 15:24 | 53.7602 | 36.2617 | 241.0975 | 0 | 180 | 0 | 0 | 180 | 0 | 0 | 0 | 0 | 0 | 0 | 0 | 0 | 0 | 0 | 0 | 0 | 0 | N | 0 | 0 | 0 | #NUM! | 0 | 63.4918 | 63.4918
2025-01-01 15:30 | 55.0761 | 34.9469 | 241.6122 | 0 | 180 | 0 | 0 | 180 | 0 | 0 | 0 | 0 | 0 | 0 | 0 | 0 | 0 | 0 | 0 | 0 | 0 | N | 0 | 0 | 0 | #NUM! | 0 | 61.0125 | 61.0125
2025-01-01 15:36 | 56.3982 | 33.626 | 242.0945 | 0 | 180 | 0 | 0 | 180 | 0 | 0 | 0 | 0 | 0 | 0 | 0 | 0 | 0 | 0 | 0 | 0 | 0 | N | 0 | 0 | 0 | #NUM! | 0 | 58.4852 | 58.4852
2025-01-01 15:42 | 57.7261 | 32.2994 | 242.5462 | 0 | 180 | 0 | 0 | 180 | 0 | 0 | 0 | 0 | 0 | 0 | 0 | 0 | 0 | 0 | 0 | 0 | 0 | N | 0 | 0 | 0 | #NUM! | 0 | 55.9122 | 55.9122
2025-01-01 15:48 | 59.0592 | 30.9676 | 242.9691 | 0 | 180 | 0 | 0 | 180 | 0 | 0 | 0 | 0 | 0 | 0 | 0 | 0 | 0 | 0 | 0 | 0 | 0 | N | 0 | 0 | 0 | #NUM! | 0 | 53.296 | 53.296
2025-01-01 15:54 | 60.3972 | 29.6311 | 243.3646 | 0 | 180 | 0 | 0 | 180 | 0 | 0 | 0 | 0 | 0 | 0 | 0 | 0 | 0 | 0 | 0 | 0 | 0 | N | 0 | 0 | 0 | #NUM! | 0 | 50.6394 | 50.6394
2025-01-01 16:00 | 61.7396 | 28.2902 | 243.7342 | 0 | 180 | 0 | 0 | 180 | 0 | 0 | 0 | 0 | 0 | 0 | 0 | 0 | 0 | 0 | 0 | 0 | 0 | N | 0 | 0 | 0 | #NUM! | 0 | 47.9452 | 47.9452
2025-01-01 16:06 | 63.0863 | 26.9454 | 244.0793 | 0 | 180 | 0 | 0 | 180 | 0 | 0 | 0 | 0 | 0 | 0 | 0 | 0 | 0 | 0 | 0 | 0 | 0 | N | 0 | 0 | 0 | #NUM! | 0 | 45.2164 | 45.2164
2025-01-01 16:12 | 64.4367 | 25.5969 | 244.4009 | 0 | 180 | 0 | 0 | 180 | 0 | 0 | 0 | 0 | 0 | 0 | 0 | 0 | 0 | 0 | 0 | 0 | 0 | N | 0 | 0 | 0 | #NUM! | 0 | 42.4564 | 42.4564
2025-01-01 16:18 | 65.7907 | 24.245 | 244.7002 | 0 | 180 | 0 | 0 | 180 | 0 | 0 | 0 | 0 | 0 | 0 | 0 | 0 | 0 | 0 | 0 | 0 | 0 | N | 0 | 0 | 0 | #NUM! | 0 | 39.6687 | 39.6687
2025-01-01 16:24 | 67.1479 | 22.8902 | 244.9782 | 0 | 180 | 0 | 0 | 180 | 0 | 0 | 0 | 0 | 0 | 0 | 0 | 0 | 0 | 0 | 0 | 0 | 0 | N | 0 | 0 | 0 | #NUM! | 0 | 36.8574 | 36.8574
2025-01-01 16:30 | 68.508 | 21.5327 | 245.2359 | 0 | 180 | 0 | 0 | 180 | 0 | 0 | 0 | 0 | 0 | 0 | 0 | 0 | 0 | 0 | 0 | 0 | 0 | N | 0 | 0 | 0 | #NUM! | 0 | 34.027 | 34.027
2025-01-01 16:36 | 69.8709 | 20.1728 | 245.4739 | 0 | 180 | 0 | 0 | 180 | 0 | 0 | 0 | 0 | 0 | 0 | 0 | 0 | 0 | 0 | 0 | 0 | 0 | N | 0 | 0 | 0 | #NUM! | 0 | 31.1826 | 31.1826
2025-01-01 16:42 | 71.2363 | 18.8108 | 245.6932 | 0 | 180 | 0 | 0 | 180 | 0 | 0 | 0 | 0 | 0 | 0 | 0 | 0 | 0 | 0 | 0 | 0 | 0 | N | 0 | 0 | 0 | #NUM! | 0 | 28.3299 | 28.3299
2025-01-01 16:48 | 72.6039 | 17.447 | 245.8943 | 0 | 180 | 0 | 0 | 180 | 0 | 0 | 0 | 0 | 0 | 0 | 0 | 0 | 0 | 0 | 0 | 0 | 0 | N | 0 | 0 | 0 | #NUM! | 0 | 25.4759 | 25.4759
2025-01-01 16:54 | 73.9736 | 16.0818 | 246.0779 | 0 | 180 | 0 | 0 | 180 | 0 | 0 | 0 | 0 | 0 | 0 | 0 | 0 | 0 | 0 | 0 | 0 | 0 | N | 0 | 0 | 0 | #NUM! | 0 | 22.6289 | 22.6289
2025-01-01 17:00 | 75.3451 | 14.7155 | 246.2445 | 0 | 180 | 0 | 0 | 180 | 0 | 0 | 0 | 0 | 0 | 0 | 0 | 0 | 0 | 0 | 0 | 0 | 0 | N | 0 | 0 | 0 | #NUM! | 0 | 19.7992 | 19.7992
2025-01-01 17:06 | 76.7184 | 13.3486 | 246.3947 | 0 | 180 | 0 | 0 | 180 | 0 | 0 | 0 | 0 | 0 | 0 | 0 | 0 | 0 | 0 | 0 | 0 | 0 | N | 0 | 0 | 0 | #NUM! | 0 | 16.9995 | 16.9995
2025-01-01 17:12 | 78.0931 | 11.9814 | 246.5289 | 0 | 180 | 0 | 0 | 180 | 0 | 0 | 0 | 0 | 0 | 0 | 0 | 0 | 0 | 0 | 0 | 0 | 0 | N | 0 | 0 | 0 | #NUM! | 0 | 14.2467 | 14.2467
2025-01-01 17:18 | 79.4691 | 10.6148 | 246.6475 | 0 | 180 | 0 | 0 | 180 | 0 | 0 | 0 | 0 | 0 | 0 | 0 | 0 | 0 | 0 | 0 | 0 | 0 | N | 0 | 0 | 0 | #NUM! | 0 | 11.5632 | 11.5632
2025-01-01 17:24 | 80.8463 | 9.2494 | 246.7507 | 0 | 180 | 0 | 0 | 180 | 0 | 0 | 0 | 0 | 0 | 0 | 0 | 0 | 0 | 0 | 0 | 0 | 0 | N | 0 | 0 | 0 | #NUM! | 0 | 8.9801 | 8.9801
2025-01-01 17:30 | 82.2245 | 7.8865 | 246.839 | 0 | 180 | 0 | 0 | 180 | 0 | 0 | 0 | 0 | 0 | 0 | 0 | 0 | 0 | 0 | 0 | 0 | 0 | N | 0 | 0 | 0 | #NUM! | 0 | 6.5421 | 6.5421
2025-01-01 17:36 | 83.6036 | 6.528 | 246.9126 | 0 | 180 | 0 | 0 | 180 | 0 | 0 | 0 | 0 | 0 | 0 | 0 | 0 | 0 | 0 | 0 | 0 | 0 | N | 0 | 0 | 0 | #NUM! | 0 | 4.3153 | 4.3153
2025-01-01 17:42 | 84.9833 | 5.1764 | 246.9717 | 0 | 180 | 0 | 0 | 180 | 0 | 0 | 0 | 0 | 0 | 0 | 0 | 0 | 0 | 0 | 0 | 0 | 0 | N | 0 | 0 | 0 | #NUM! | 0 | 2.4005 | 2.4005
2025-01-02 06:30 | 84.0235 | 6.1156 | 113.0191 | 0 | 180 | 0 | 0 | 180 | 0 | 0 | 0 | 0 | 0 | 0 | 0 | 0 | 0 | 0 | 0 | 0 | 0 | N | 0 | 0 | 0 | #NUM! | 0 | 3.6936 | 3.6936
2025-01-02 06:36 | 82.6437 | 7.473 | 113.0874 | 0 | 180 | 0 | 0 | 180 | 0 | 0 | 0 | 0 | 0 | 0 | 0 | 0 | 0 | 0 | 0 | 0 | 0 | N | 0 | 0 | 0 | #NUM! | 0 | 5.839 | 5.839
2025-01-02 06:42 | 81.2646 | 8.8353 | 113.1703 | 0 | 180 | 0 | 0 | 180 | 0 | 0 | 0 | 0 | 0 | 0 | 0 | 0 | 0 | 0 | 0 | 0 | 0 | N | 0 | 0 | 0 | #NUM! | 0 | 8.2221 | 8.2221
2025-01-02 06:48 | 79.8865 | 10.2006 | 113.268 | 0 | 180 | 0 | 0 | 180 | 0 | 0 | 0 | 0 | 0 | 0 | 0 | 0 | 0 | 0 | 0 | 0 | 0 | N | 0 | 0 | 0 | #NUM! | 0 | 10.7678 | 10.7678
2025-01-02 06:54 | 78.5095 | 11.5676 | 113.3809 | 0 | 180 | 0 | 0 | 180 | 0 | 0 | 0 | 0 | 0 | 0 | 0 | 0 | 0 | 0 | 0 | 0 | 0 | N | 0 | 0 | 0 | #NUM! | 0 | 13.4258 | 13.4258
2025-01-02 07:00 | 77.1338 | 12.9353 | 113.5093 | 0 | 180 | 0 | 0 | 180 | 0 | 0 | 0 | 0 | 0 | 0 | 0 | 0 | 0 | 0 | 0 | 0 | 0 | N | 0 | 0 | 0 | #NUM! | 0 | 16.1616 | 16.1616
2025-01-02 07:06 | 75.7594 | 14.303 | 113.6535 | 0 | 180 | 0 | 0 | 180 | 0 | 0 | 0 | 0 | 0 | 0 | 0 | 0 | 0 | 0 | 0 | 0 | 0 | N | 0 | 0 | 0 | #NUM! | 0 | 18.9504 | 18.9504
2025-01-02 07:12 | 74.3867 | 15.6702 | 113.814 | 0 | 180 | 0 | 0 | 180 | 0 | 0 | 0 | 0 | 0 | 0 | 0 | 0 | 0 | 0 | 0 | 0 | 0 | N | 0 | 0 | 0 | #NUM! | 0 | 21.774 | 21.774
2025-01-02 07:18 | 73.0157 | 17.0365 | 113.9913 | 0 | 180 | 0 | 0 | 180 | 0 | 0 | 0 | 0 | 0 | 0 | 0 | 0 | 0 | 0 | 0 | 0 | 0 | N | 0 | 0 | 0 | #NUM! | 0 | 24.6184 | 24.6184
2025-01-02 07:24 | 71.6467 | 18.4014 | 114.1858 | 0 | 180 | 0 | 0 | 180 | 0 | 0 | 0 | 0 | 0 | 0 | 0 | 0 | 0 | 0 | 0 | 0 | 0 | N | 0 | 0 | 0 | #NUM! | 0 | 27.4727 | 27.4727
2025-01-02 07:30 | 70.2799 | 19.7648 | 114.3983 | 0 | 180 | 0 | 0 | 180 | 0 | 0 | 0 | 0 | 0 | 0 | 0 | 0 | 0 | 0 | 0 | 0 | 0 | N | 0 | 0 | 0 | #NUM! | 0 | 30.3281 | 30.3281
2025-01-02 07:36 | 68.9154 | 21.1261 | 114.6293 | 0 | 180 | 0 | 0 | 180 | 0 | 0 | 0 | 0 | 0 | 0 | 0 | 0 | 0 | 0 | 0 | 0 | 0 | N | 0 | 0 | 0 | #NUM! | 0 | 33.1774 | 33.1774
2025-01-02 07:42 | 67.5536 | 22.4852 | 114.8796 | 0 | 180 | 0 | 0 | 180 | 0 | 0 | 0 | 0 | 0 | 0 | 0 | 0 | 0 | 0 | 0 | 0 | 0 | N | 0 | 0 | 0 | #NUM! | 0 | 36.0142 | 36.0142
2025-01-02 07:48 | 66.1947 | 23.8417 | 115.15 | 0 | 180 | 0 | 0 | 180 | 0 | 0 | 0 | 0 | 0 | 0 | 0 | 0 | 0 | 0 | 0 | 0 | 0 | N | 0 | 0 | 0 | #NUM! | 0 | 38.8335 | 38.8335
2025-01-02 07:54 | 64.8388 | 25.1953 | 115.4414 | 0 | 180 | 0 | 0 | 180 | 0 | 0 | 0 | 0 | 0 | 0 | 0 | 0 | 0 | 0 | 0 | 0 | 0 | N | 0 | 0 | 0 | #NUM! | 0 | 41.6304 | 41.6304
2025-01-02 08:00 | 63.4864 | 26.5458 | 115.7547 | 0 | 180 | 0 | 0 | 180 | 0 | 0 | 0 | 0 | 0 | 0 | 0 | 0 | 0 | 0 | 0 | 0 | 0 | N | 0 | 0 | 0 | #NUM! | 0 | 44.4009 | 44.4009
2025-01-02 08:06 | 62.1377 | 27.8927 | 116.091 | 0 | 180 | 0 | 0 | 180 | 0 | 0 | 0 | 0 | 0 | 0 | 0 | 0 | 0 | 0 | 0 | 0 | 0 | N | 0 | 0 | 0 | #NUM! | 0 | 47.1412 | 47.1412
2025-01-02 08:12 | 60.7929 | 29.2358 | 116.4515 | 0 | 180 | 0 | 0 | 180 | 0 | 0 | 0 | 0 | 0 | 0 | 0 | 0 | 0 | 0 | 0 | 0 | 0 | N | 0 | 0 | 0 | #NUM! | 0 | 49.848 | 49.848
2025-01-02 08:18 | 59.4525 | 30.5747 | 116.8374 | 0 | 180 | 0 | 0 | 180 | 0 | 0 | 0 | 0 | 0 | 0 | 0 | 0 | 0 | 0 | 0 | 0 | 0 | N | 0 | 0 | 0 | #NUM! | 0 | 52.5181 | 52.5181
2025-01-02 08:24 | 58.1168 | 31.909 | 117.2502 | 0 | 180 | 0 | 0 | 180 | 0 | 0 | 0 | 0 | 0 | 0 | 0 | 0 | 0 | 0 | 0 | 0 | 0 | N | 0 | 0 | 0 | #NUM! | 0 | 55.1486 | 55.1486
2025-01-02 08:30 | 56.7863 | 33.2383 | 117.6912 | 0 | 180 | 0 | 0 | 180 | 0 | 0 | 0 | 0 | 0 | 0 | 0 | 0 | 0 | 0 | 0 | 0 | 0 | N | 0 | 0 | 0 | #NUM! | 0 | 57.7368 | 57.7368
2025-01-02 08:36 | 55.4612 | 34.5621 | 118.1623 | 0 | 180 | 0 | 0 | 180 | 0 | 0 | 0 | 0 | 0 | 0 | 0 | 0 | 0 | 0 | 0 | 0 | 0 | N | 0 | 0 | 0 | #NUM! | 0 | 60.28 | 60.28
2025-01-02 08:42 | 54.1422 | 35.8801 | 118.6652 | 0 | 180 | 0 | 0 | 180 | 0 | 0 | 0 | 0 | 0 | 0 | 0 | 0 | 0 | 0 | 0 | 0 | 0 | N | 0 | 0 | 0 | #NUM! | 0 | 62.7759 | 62.7759
2025-01-02 08:48 | 52.8297 | 37.1915 | 119.2019 | 0 | 180 | 0 | 0 | 180 | 0 | 0 | 0 | 0 | 0 | 0 | 0 | 0 | 0 | 0 | 0 | 0 | 0 | N | 0 | 0 | 0 | #NUM! | 0 | 65.2222 | 65.2222
2025-01-02 08:54 | 51.5243 | 38.496 | 119.7745 | 0 | 180 | 0 | 0 | 180 | 0 | 0 | 0 | 0 | 0 | 0 | 0 | 0 | 0 | 0 | 0 | 0 | 0 | N | 0 | 0 | 0 | #NUM! | 0 | 67.6167 | 67.6167
2025-01-02 09:00 | 50.2265 | 39.7928 | 120.3853 | 0 | 180 | 0 | 0 | 180 | 0 | 0 | 0 | 0 | 0 | 0 | 0 | 0 | 0 | 0 | 0 | 0 | 0 | N | 0 | 0 | 0 | #NUM! | 0 | 69.9572 | 69.9572
2025-01-02 09:06 | 48.9371 | 41.0813 | 121.0371 | 0 | 180 | 0 | 0 | 180 | 0 | 0 | 0 | 0 | 0 | 0 | 0 | 0 | 0 | 0 | 0 | 0 | 0 | N | 0 | 0 | 0 | #NUM! | 0 | 72.2418 | 72.2418
2025-01-02 09:12 | 47.6568 | 42.3608 | 121.7325 | 0 | 180 | 0 | 0 | 180 | 0 | 0 | 0 | 0 | 0 | 0 | 0 | 0 | 0 | 0 | 0 | 0 | 0 | N | 0 | 0 | 0 | #NUM! | 0 | 74.4686 | 74.4686
2025-01-02 09:18 | 46.3864 | 43.6305 | 122.4746 | 0 | 180 | 0 | 0 | 180 | 0 | 0 | 0 | 0 | 0 | 0 | 0 | 0 | 0 | 0 | 0 | 0 | 0 | N | 0 | 0 | 0 | #NUM! | 0 | 76.6357 | 76.6357
2025-01-02 09:24 | 45.1268 | 44.8894 | 123.2668 | 0 | 180 | 0 | 0 | 180 | 0 | 0 | 0 | 0 | 0 | 0 | 0 | 0 | 0 | 0 | 0 | 0 | 0 | N | 0 | 0 | 0 | #NUM! | 0 | 78.7414 | 78.7414
2025-01-02 09:30 | 43.8789 | 46.1366 | 124.1127 | 0 | 180 | 0 | 0 | 180 | 0 | 0 | 0 | 0 | 0 | 0 | 0 | 0 | 0 | 0 | 0 | 0 | 0 | N | 0 | 0 | 0 | #NUM! | 0 | 80.784 | 80.784
2025-01-02 09:36 | 42.6438 | 47.3711 | 125.0163 | 0 | 180 | 0 | 0 | 180 | 0 | 0 | 0 | 0 | 0 | 0 | 0 | 0 | 0 | 0 | 0 | 0 | 0 | N | 0 | 0 | 0 | #NUM! | 0 | 82.7618 | 82.7618
2025-01-02 09:42 | 41.4227 | 48.5915 | 125.9818 | 0 | 180 | 0 | 0 | 180 | 0 | 0 | 0 | 0 | 0 | 0 | 0 | 0 | 0 | 0 | 0 | 0 | 0 | N | 0 | 0 | 0 | #NUM! | 0 | 84.6734 | 84.6734
2025-01-02 09:48 | 40.2171 | 49.7966 | 127.0139 | 0 | 180 | 0 | 0 | 180 | 0 | 0 | 0 | 0 | 0 | 0 | 0 | 0 | 0 | 0 | 0 | 0 | 0 | N | 0 | 0 | 0 | #NUM! | 0 | 86.5172 | 86.5172
2025-01-02 09:54 | 39.0282 | 50.9849 | 128.1176 | 0 | 180 | 0 | 0 | 180 | 0 | 0 | 0 | 0 | 0 | 0 | 0 | 0 | 0 | 0 | 0 | 0 | 0 | N | 0 | 0 | 0 | #NUM! | 0 | 88.2917 | 88.2917
2025-01-02 10:00 | 37.8577 | 52.1548 | 129.2985 | 0 | 180 | 0 | 0 | 180 | 0 | 0 | 0 | 0 | 0 | 0 | 0 | 0 | 0 | 0 | 0 | 0 | 0 | N | 0 | 0 | 0 | #NUM! | 0 | 89.9957 | 89.9957
2025-01-02 10:06 | 36.7076 | 53.3045 | 130.5623 | 0 | 180 | 0 | 0 | 180 | 0 | 0 | 0 | 0 | 0 | 0 | 0 | 0 | 0 | 0 | 0 | 0 | 0 | N | 0 | 0 | 0 | #NUM! | 0 | 91.6279 | 91.6279
2025-01-02 10:12 | 35.5796 | 54.4319 | 131.9152 | 0 | 180 | 0 | 0 | 180 | 0 | 0 | 0 | 0 | 0 | 0 | 0 | 0 | 0 | 0 | 0 | 0 | 0 | N | 0 | 0 | 0 | #NUM! | 0 | 93.1869 | 93.1869
2025-01-02 10:18 | 34.4762 | 55.5349 | 133.364 | 0 | 180 | 0 | 0 | 180 | 0 | 0 | 0 | 0 | 0 | 0 | 0 | 0 | 0 | 0 | 0 | 0 | 0 | N | 0 | 0 | 0 | #NUM! | 0 | 94.6717 | 94.6717
2025-01-02 10:24 | 33.3997 | 56.6109 | 134.9154 | 0 | 180 | 0 | 0 | 180 | 0 | 0 | 0 | 0 | 0 | 0 | 0 | 0 | 0 | 0 | 0 | 0 | 0 | N | 0 | 0 | 0 | #NUM! | 0 | 96.0811 | 96.0811
2025-01-02 10:30 | 32.3529 | 57.6573 | 136.5767 | 0 | 180 | 0 | 0 | 180 | 0 | 0 | 0 | 0 | 0 | 0 | 0 | 0 | 0 | 0 | 0 | 0 | 0 | N | 0 | 0 | 0 | #NUM! | 0 | 97.4141 | 97.4141
2025-01-02 10:36 | 31.3388 | 58.6711 | 138.3553 | 0 | 180 | 0 | 0 | 180 | 0 | 0 | 0 | 0 | 0 | 0 | 0 | 0 | 0 | 0 | 0 | 0 | 0 | N | 0 | 0 | 0 | #NUM! | 0 | 98.6697 | 98.6697
2025-01-02 10:42 | 30.3606 | 59.6488 | 140.2584 | 0 | 180 | 0 | 0 | 180 | 0 | 0 | 0 | 0 | 0 | 0 | 0 | 0 | 0 | 0 | 0 | 0 | 0 | N | 0 | 0 | 0 | #NUM! | 0 | 99.8469 | 99.8469
2025-01-02 10:48 | 29.4221 | 60.587 | 142.2933 | 0 | 180 | 0 | 0 | 180 | 0 | 0 | 0 | 0 | 0 | 0 | 0 | 0 | 0 | 0 | 0 | 0 | 0 | N | 0 | 0 | 0 | #NUM! | 0 | 100.9449 | 100.9449
2025-01-02 10:54 | 28.5271 | 61.4816 | 144.4665 | 0 | 180 | 0 | 0 | 180 | 0 | 0 | 0 | 0 | 0 | 0 | 0 | 0 | 0 | 0 | 0 | 0 | 0 | N | 0 | 0 | 0 | #NUM! | 0 | 101.9628 | 101.9628
2025-01-02 11:00 | 27.68 | 62.3285 | 146.7839 | 0 | 180 | 0 | 0 | 180 | 0 | 0 | 0 | 0 | 0 | 0 | 0 | 0 | 0 | 0 | 0 | 0 | 0 | N | 0 | 0 | 0 | #NUM! | 0 | 102.9 | 102.9
2025-01-02 11:06 | 26.8852 | 63.123 | 149.2498 | 0 | 180 | 0 | 0 | 180 | 0 | 0 | 0 | 0 | 0 | 0 | 0 | 0 | 0 | 0 | 0 | 0 | 0 | N | 0 | 0 | 0 | #NUM! | 0 | 103.7557 | 103.7557
2025-01-02 11:12 | 26.1476 | 63.8604 | 151.867 | 0 | 180 | 0 | 0 | 180 | 0 | 0 | 0 | 0 | 0 | 0 | 0 | 0 | 0 | 0 | 0 | 0 | 0 | N | 0 | 0 | 0 | #NUM! | 0 | 104.5293 | 104.5293
2025-01-02 11:18 | 25.4721 | 64.5356 | 154.6357 | 0 | 180 | 0 | 0 | 180 | 0 | 0 | 0 | 0 | 0 | 0 | 0 | 0 | 0 | 0 | 0 | 0 | 0 | N | 0 | 0 | 0 | #NUM! | 0 | 105.2203 | 105.2203
2025-01-02 11:24 | 24.8639 | 65.1436 | 157.5533 | 0 | 180 | 0 | 0 | 180 | 0 | 0 | 0 | 0 | 0 | 0 | 0 | 0 | 0 | 0 | 0 | 0 | 0 | N | 0 | 0 | 0 | #NUM! | 0 | 105.8281 | 105.8281
2025-01-02 11:30 | 24.328 | 65.6793 | 160.6135 | 0 | 180 | 0 | 0 | 180 | 0 | 0 | 0 | 0 | 0 | 0 | 0 | 0 | 0 | 0 | 0 | 0 | 0 | N | 0 | 0 | 0 | #NUM! | 0 | 106.3522 | 106.3522
2025-01-02 11:36 | 23.8692 | 66.1379 | 163.8059 | 0 | 180 | 0 | 0 | 180 | 0 | 0 | 0 | 0 | 0 | 0 | 0 | 0 | 0 | 0 | 0 | 0 | 0 | N | 0 | 0 | 0 | #NUM! | 0 | 106.7924 | 106.7924
2025-01-02 11:42 | 23.4922 | 66.5148 | 167.1159 | 0 | 180 | 0 | 0 | 180 | 0 | 0 | 0 | 0 | 0 | 0 | 0 | 0 | 0 | 0 | 0 | 0 | 0 | N | 0 | 0 | 0 | #NUM! | 0 | 107.1483 | 107.1483
2025-01-02 11:48 | 23.201 | 66.8059 | 170.5245 | 0 | 180 | 0 | 0 | 180 | 0 | 0 | 0 | 0 | 0 | 0 | 0 | 0 | 0 | 0 | 0 | 0 | 0 | N | 0 | 0 | 0 | #NUM! | 0 | 107.4196 | 107.4196
2025-01-02 11:54 | 22.9987 | 67.0082 | 174.0087 | 0 | 180 | 0 | 0 | 180 | 0 | 0 | 0 | 0 | 0 | 0 | 0 | 0 | 0 | 0 | 0 | 0 | 0 | N | 0 | 0 | 0 | #NUM! | 0 | 107.6061 | 107.6061
2025-01-02 12:00 | 22.8878 | 67.119 | 177.5422 | 0 | 180 | 0 | 0 | 180 | 0 | 0 | 0 | 0 | 0 | 0 | 0 | 0 | 0 | 0 | 0 | 0 | 0 | N | 0 | 0 | 0 | #NUM! | 0 | 107.7078 | 107.7078
2025-01-02 12:06 | 22.8696 | 67.1372 | 181.0962 | 0 | 180 | 0 | 0 | 180 | 0 | 0 | 0 | 0 | 0 | 0 | 0 | 0 | 0 | 0 | 0 | 0 | 0 | N | 0 | 0 | 0 | #NUM! | 0 | 107.7244 | 107.7244
2025-01-02 12:12 | 22.9443 | 67.0626 | 184.6413 | 0 | 180 | 0 | 0 | 180 | 0 | 0 | 0 | 0 | 0 | 0 | 0 | 0 | 0 | 0 | 0 | 0 | 0 | N | 0 | 0 | 0 | #NUM! | 0 | 107.6561 | 107.6561
2025-01-02 12:18 | 23.111 | 66.8959 | 188.1481 | 0 | 180 | 0 | 0 | 180 | 0 | 0 | 0 | 0 | 0 | 0 | 0 | 0 | 0 | 0 | 0 | 0 | 0 | N | 0 | 0 | 0 | #NUM! | 0 | 107.5028 | 107.5028
2025-01-02 12:24 | 23.3677 | 66.6393 | 191.5893 | 0 | 180 | 0 | 0 | 180 | 0 | 0 | 0 | 0 | 0 | 0 | 0 | 0 | 0 | 0 | 0 | 0 | 0 | N | 0 | 0 | 0 | #NUM! | 0 | 107.2647 | 107.2647
2025-01-02 12:30 | 23.7116 | 66.2955 | 194.9406 | 0 | 180 | 0 | 0 | 180 | 0 | 0 | 0 | 0 | 0 | 0 | 0 | 0 | 0 | 0 | 0 | 0 | 0 | N | 0 | 0 | 0 | #NUM! | 0 | 106.9419 | 106.9419
2025-01-02 12:36 | 24.1388 | 65.8684 | 198.1811 | 0 | 180 | 0 | 0 | 180 | 0 | 0 | 0 | 0 | 0 | 0 | 0 | 0 | 0 | 0 | 0 | 0 | 0 | N | 0 | 0 | 0 | #NUM! | 0 | 106.5347 | 106.5347
2025-01-02 12:42 | 24.6451 | 65.3623 | 201.2946 | 0 | 180 | 0 | 0 | 180 | 0 | 0 | 0 | 0 | 0 | 0 | 0 | 0 | 0 | 0 | 0 | 0 | 0 | N | 0 | 0 | 0 | #NUM! | 0 | 106.0434 | 106.0434
2025-01-02 12:48 | 25.2256 | 64.782 | 204.2692 | 0 | 180 | 0 | 0 | 180 | 0 | 0 | 0 | 0 | 0 | 0 | 0 | 0 | 0 | 0 | 0 | 0 | 0 | N | 0 | 0 | 0 | #NUM! | 0 | 105.4683 | 105.4683
2025-01-02 12:54 | 25.8753 | 64.1325 | 207.0968 | 0 | 180 | 0 | 0 | 180 | 0 | 0 | 0 | 0 | 0 | 0 | 0 | 0 | 0 | 0 | 0 | 0 | 0 | N | 0 | 0 | 0 | #NUM! | 0 | 104.8098 | 104.8098
2025-01-02 13:00 | 26.5893 | 63.4188 | 209.7737 | 0 | 180 | 0 | 0 | 180 | 0 | 0 | 0 | 0 | 0 | 0 | 0 | 0 | 0 | 0 | 0 | 0 | 0 | N | 0 | 0 | 0 | #NUM! | 0 | 104.0685 | 104.0685
2025-01-02 13:06 | 27.3623 | 62.6461 | 212.2988 | 0 | 180 | 0 | 0 | 180 | 0 | 0 | 0 | 0 | 0 | 0 | 0 | 0 | 0 | 0 | 0 | 0 | 0 | N | 0 | 0 | 0 | #NUM! | 0 | 103.2448 | 103.2448
2025-01-02 13:12 | 28.1895 | 61.8191 | 214.674 | 0 | 180 | 0 | 0 | 180 | 0 | 0 | 0 | 0 | 0 | 0 | 0 | 0 | 0 | 0 | 0 | 0 | 0 | N | 0 | 0 | 0 | #NUM! | 0 | 102.3394 | 102.3394
2025-01-02 13:18 | 29.0663 | 60.9427 | 216.9032 | 0 | 180 | 0 | 0 | 180 | 0 | 0 | 0 | 0 | 0 | 0 | 0 | 0 | 0 | 0 | 0 | 0 | 0 | N | 0 | 0 | 0 | #NUM! | 0 | 101.3529 | 101.3529
2025-01-02 13:24 | 29.9883 | 60.021 | 218.9917 | 0 | 180 | 0 | 0 | 180 | 0 | 0 | 0 | 0 | 0 | 0 | 0 | 0 | 0 | 0 | 0 | 0 | 0 | N | 0 | 0 | 0 | #NUM! | 0 | 100.2861 | 100.2861
2025-01-02 13:30 | 30.9515 | 59.0582 | 220.9458 | 0 | 180 | 0 | 0 | 180 | 0 | 0 | 0 | 0 | 0 | 0 | 0 | 0 | 0 | 0 | 0 | 0 | 0 | N | 0 | 0 | 0 | #NUM! | 0 | 99.1398 | 99.1398
2025-01-02 13:36 | 31.952 | 58.0581 | 222.7725 | 0 | 180 | 0 | 0 | 180 | 0 | 0 | 0 | 0 | 0 | 0 | 0 | 0 | 0 | 0 | 0 | 0 | 0 | N | 0 | 0 | 0 | #NUM! | 0 | 97.9147 | 97.9147
2025-01-02 13:42 | 32.9864 | 57.024 | 224.479 | 0 | 180 | 0 | 0 | 180 | 0 | 0 | 0 | 0 | 0 | 0 | 0 | 0 | 0 | 0 | 0 | 0 | 0 | N | 0 | 0 | 0 | #NUM! | 0 | 96.6118 | 96.6118
2025-01-02 13:48 | 34.0517 | 55.9592 | 226.0728 | 0 | 180 | 0 | 0 | 180 | 0 | 0 | 0 | 0 | 0 | 0 | 0 | 0 | 0 | 0 | 0 | 0 | 0 | N | 0 | 0 | 0 | #NUM! | 0 | 95.2321 | 95.2321
2025-01-02 13:54 | 35.145 | 54.8663 | 227.5611 | 0 | 180 | 0 | 0 | 180 | 0 | 0 | 0 | 0 | 0 | 0 | 0 | 0 | 0 | 0 | 0 | 0 | 0 | N | 0 | 0 | 0 | #NUM! | 0 | 93.7765 | 93.7765
2025-01-02 14:00 | 36.2637 | 53.7481 | 228.9509 | 0 | 180 | 0 | 0 | 180 | 0 | 0 | 0 | 0 | 0 | 0 | 0 | 0 | 0 | 0 | 0 | 0 | 0 | N | 0 | 0 | 0 | #NUM! | 0 | 92.2463 | 92.2463
2025-01-02 14:06 | 37.4056 | 52.6068 | 230.249 | 0 | 180 | 0 | 0 | 180 | 0 | 0 | 0 | 0 | 0 | 0 | 0 | 0 | 0 | 0 | 0 | 0 | 0 | N | 0 | 0 | 0 | #NUM! | 0 | 90.6424 | 90.6424
2025-01-02 14:12 | 38.5684 | 51.4445 | 231.4619 | 0 | 180 | 0 | 0 | 180 | 0 | 0 | 0 | 0 | 0 | 0 | 0 | 0 | 0 | 0 | 0 | 0 | 0 | N | 0 | 0 | 0 | #NUM! | 0 | 88.9662 | 88.9662
2025-01-02 14:18 | 39.7504 | 50.263 | 232.5953 | 0 | 180 | 0 | 0 | 180 | 0 | 0 | 0 | 0 | 0 | 0 | 0 | 0 | 0 | 0 | 0 | 0 | 0 | N | 0 | 0 | 0 | #NUM! | 0 | 87.2189 | 87.2189
2025-01-02 14:24 | 40.9498 | 49.0642 | 233.6551 | 0 | 180 | 0 | 0 | 180 | 0 | 0 | 0 | 0 | 0 | 0 | 0 | 0 | 0 | 0 | 0 | 0 | 0 | N | 0 | 0 | 0 | #NUM! | 0 | 85.4019 | 85.4019
2025-01-02 14:30 | 42.1651 | 47.8495 | 234.6463 | 0 | 180 | 0 | 0 | 180 | 0 | 0 | 0 | 0 | 0 | 0 | 0 | 0 | 0 | 0 | 0 | 0 | 0 | N | 0 | 0 | 0 | #NUM! | 0 | 83.5165 | 83.5165
2025-01-02 14:36 | 43.395 | 46.6203 | 235.5738 | 0 | 180 | 0 | 0 | 180 | 0 | 0 | 0 | 0 | 0 | 0 | 0 | 0 | 0 | 0 | 0 | 0 | 0 | N | 0 | 0 | 0 | #NUM! | 0 | 81.5641 | 81.5641
2025-01-02 14:42 | 44.6381 | 45.3778 | 236.442 | 0 | 180 | 0 | 0 | 180 | 0 | 0 | 0 | 0 | 0 | 0 | 0 | 0 | 0 | 0 | 0 | 0 | 0 | N | 0 | 0 | 0 | #NUM! | 0 | 79.5464 | 79.5464
2025-01-02 14:48 | 45.8935 | 44.1232 | 237.255 | 0 | 180 | 0 | 0 | 180 | 0 | 0 | 0 | 0 | 0 | 0 | 0 | 0 | 0 | 0 | 0 | 0 | 0 | N | 0 | 0 | 0 | #NUM! | 0 | 77.465 | 77.465
2025-01-02 14:54 | 47.1599 | 42.8574 | 238.0166 | 0 | 180 | 0 | 0 | 180 | 0 | 0 | 0 | 0 | 0 | 0 | 0 | 0 | 0 | 0 | 0 | 0 | 0 | N | 0 | 0 | 0 | #NUM! | 0 | 75.3213 | 75.3213
2025-01-02 15:00 | 48.4367 | 41.5815 | 238.7301 | 0 | 180 | 0 | 0 | 180 | 0 | 0 | 0 | 0 | 0 | 0 | 0 | 0 | 0 | 0 | 0 | 0 | 0 | N | 0 | 0 | 0 | #NUM! | 0 | 73.1173 | 73.1173
2025-01-02 15:06 | 49.7228 | 40.2963 | 239.3989 | 0 | 180 | 0 | 0 | 180 | 0 | 0 | 0 | 0 | 0 | 0 | 0 | 0 | 0 | 0 | 0 | 0 | 0 | N | 0 | 0 | 0 | #NUM! | 0 | 70.8548 | 70.8548
2025-01-02 15:12 | 51.0175 | 39.0024 | 240.0257 | 0 | 180 | 0 | 0 | 180 | 0 | 0 | 0 | 0 | 0 | 0 | 0 | 0 | 0 | 0 | 0 | 0 | 0 | N | 0 | 0 | 0 | #NUM! | 0 | 68.5355 | 68.5355
2025-01-02 15:18 | 52.3202 | 37.7007 | 240.6133 | 0 | 180 | 0 | 0 | 180 | 0 | 0 | 0 | 0 | 0 | 0 | 0 | 0 | 0 | 0 | 0 | 0 | 0 | N | 0 | 0 | 0 | #NUM! | 0 | 66.1615 | 66.1615
2025-01-02 15:24 | 53.6302 | 36.3917 | 241.164 | 0 | 180 | 0 | 0 | 180 | 0 | 0 | 0 | 0 | 0 | 0 | 0 | 0 | 0 | 0 | 0 | 0 | 0 | N | 0 | 0 | 0 | #NUM! | 0 | 63.7348 | 63.7348
2025-01-02 15:30 | 54.9469 | 35.076 | 241.6802 | 0 | 180 | 0 | 0 | 180 | 0 | 0 | 0 | 0 | 0 | 0 | 0 | 0 | 0 | 0 | 0 | 0 | 0 | N | 0 | 0 | 0 | #NUM! | 0 | 61.2576 | 61.2576
2025-01-02 15:36 | 56.2699 | 33.7542 | 242.1638 | 0 | 180 | 0 | 0 | 180 | 0 | 0 | 0 | 0 | 0 | 0 | 0 | 0 | 0 | 0 | 0 | 0 | 0 | N | 0 | 0 | 0 | #NUM! | 0 | 58.7321 | 58.7321
2025-01-02 15:42 | 57.5986 | 32.4268 | 242.6167 | 0 | 180 | 0 | 0 | 180 | 0 | 0 | 0 | 0 | 0 | 0 | 0 | 0 | 0 | 0 | 0 | 0 | 0 | N | 0 | 0 | 0 | #NUM! | 0 | 56.1607 | 56.1607
2025-01-02 15:48 | 58.9325 | 31.0942 | 243.0406 | 0 | 180 | 0 | 0 | 180 | 0 | 0 | 0 | 0 | 0 | 0 | 0 | 0 | 0 | 0 | 0 | 0 | 0 | N | 0 | 0 | 0 | #NUM! | 0 | 53.5459 | 53.5459
2025-01-02 15:54 | 60.2714 | 29.7568 | 243.4372 | 0 | 180 | 0 | 0 | 180 | 0 | 0 | 0 | 0 | 0 | 0 | 0 | 0 | 0 | 0 | 0 | 0 | 0 | N | 0 | 0 | 0 | #NUM! | 0 | 50.8905 | 50.8905
2025-01-02 16:00 | 61.6147 | 28.4151 | 243.8078 | 0 | 180 | 0 | 0 | 180 | 0 | 0 | 0 | 0 | 0 | 0 | 0 | 0 | 0 | 0 | 0 | 0 | 0 | N | 0 | 0 | 0 | #NUM! | 0 | 48.1971 | 48.1971
2025-01-02 16:06 | 62.9622 | 27.0693 | 244.1538 | 0 | 180 | 0 | 0 | 180 | 0 | 0 | 0 | 0 | 0 | 0 | 0 | 0 | 0 | 0 | 0 | 0 | 0 | N | 0 | 0 | 0 | #NUM! | 0 | 45.4689 | 45.4689
2025-01-02 16:12 | 64.3134 | 25.7199 | 244.4764 | 0 | 180 | 0 | 0 | 180 | 0 | 0 | 0 | 0 | 0 | 0 | 0 | 0 | 0 | 0 | 0 | 0 | 0 | N | 0 | 0 | 0 | #NUM! | 0 | 42.7092 | 42.7092
2025-01-02 16:18 | 65.6682 | 24.3672 | 244.7766 | 0 | 180 | 0 | 0 | 180 | 0 | 0 | 0 | 0 | 0 | 0 | 0 | 0 | 0 | 0 | 0 | 0 | 0 | N | 0 | 0 | 0 | #NUM! | 0 | 39.9215 | 39.9215
2025-01-02 16:24 | 67.0263 | 23.0115 | 245.0554 | 0 | 180 | 0 | 0 | 180 | 0 | 0 | 0 | 0 | 0 | 0 | 0 | 0 | 0 | 0 | 0 | 0 | 0 | N | 0 | 0 | 0 | #NUM! | 0 | 37.1098 | 37.1098
2025-01-02 16:30 | 68.3873 | 21.6531 | 245.3139 | 0 | 180 | 0 | 0 | 180 | 0 | 0 | 0 | 0 | 0 | 0 | 0 | 0 | 0 | 0 | 0 | 0 | 0 | N | 0 | 0 | 0 | #NUM! | 0 | 34.2786 | 34.2786
2025-01-02 16:36 | 69.751 | 20.2923 | 245.5528 | 0 | 180 | 0 | 0 | 180 | 0 | 0 | 0 | 0 | 0 | 0 | 0 | 0 | 0 | 0 | 0 | 0 | 0 | N | 0 | 0 | 0 | #NUM! | 0 | 31.4329 | 31.4329
2025-01-02 16:42 | 71.1173 | 18.9294 | 245.7728 | 0 | 180 | 0 | 0 | 180 | 0 | 0 | 0 | 0 | 0 | 0 | 0 | 0 | 0 | 0 | 0 | 0 | 0 | N | 0 | 0 | 0 | #NUM! | 0 | 28.5785 | 28.5785
2025-01-02 16:48 | 72.4857 | 17.5648 | 245.9748 | 0 | 180 | 0 | 0 | 180 | 0 | 0 | 0 | 0 | 0 | 0 | 0 | 0 | 0 | 0 | 0 | 0 | 0 | N | 0 | 0 | 0 | #NUM! | 0 | 25.7221 | 25.7221
2025-01-02 16:54 | 73.8563 | 16.1987 | 246.1592 | 0 | 180 | 0 | 0 | 180 | 0 | 0 | 0 | 0 | 0 | 0 | 0 | 0 | 0 | 0 | 0 | 0 | 0 | N | 0 | 0 | 0 | #NUM! | 0 | 22.872 | 22.872
2025-01-02 17:00 | 75.2287 | 14.8314 | 246.3267 | 0 | 180 | 0 | 0 | 180 | 0 | 0 | 0 | 0 | 0 | 0 | 0 | 0 | 0 | 0 | 0 | 0 | 0 | N | 0 | 0 | 0 | #NUM! | 0 | 20.0382 | 20.0382
2025-01-02 17:06 | 76.6028 | 13.4635 | 246.4777 | 0 | 180 | 0 | 0 | 180 | 0 | 0 | 0 | 0 | 0 | 0 | 0 | 0 | 0 | 0 | 0 | 0 | 0 | N | 0 | 0 | 0 | #NUM! | 0 | 17.2334 | 17.2334
2025-01-02 17:12 | 77.9784 | 12.0954 | 246.6127 | 0 | 180 | 0 | 0 | 180 | 0 | 0 | 0 | 0 | 0 | 0 | 0 | 0 | 0 | 0 | 0 | 0 | 0 | N | 0 | 0 | 0 | #NUM! | 0 | 14.4739 | 14.4739
2025-01-02 17:18 | 79.3553 | 10.7277 | 246.7321 | 0 | 180 | 0 | 0 | 180 | 0 | 0 | 0 | 0 | 0 | 0 | 0 | 0 | 0 | 0 | 0 | 0 | 0 | N | 0 | 0 | 0 | #NUM! | 0 | 11.7817 | 11.7817
2025-01-02 17:24 | 80.7334 | 9.3612 | 246.8363 | 0 | 180 | 0 | 0 | 180 | 0 | 0 | 0 | 0 | 0 | 0 | 0 | 0 | 0 | 0 | 0 | 0 | 0 | N | 0 | 0 | 0 | #NUM! | 0 | 9.1871 | 9.1871
2025-01-02 17:30 | 82.1125 | 7.9971 | 246.9255 | 0 | 180 | 0 | 0 | 180 | 0 | 0 | 0 | 0 | 0 | 0 | 0 | 0 | 0 | 0 | 0 | 0 | 0 | N | 0 | 0 | 0 | #NUM! | 0 | 6.7334 | 6.7334
2025-01-02 17:36 | 83.4924 | 6.6372 | 247 | 0 | 180 | 0 | 0 | 180 | 0 | 0 | 0 | 0 | 0 | 0 | 0 | 0 | 0 | 0 | 0 | 0 | 0 | N | 0 | 0 | 0 | #NUM! | 0 | 4.4848 | 4.4848
2025-01-02 17:42 | 84.873 | 5.284 | 247.06 | 0 | 180 | 0 | 0 | 180 | 0 | 0 | 0 | 0 | 0 | 0 | 0 | 0 | 0 | 0 | 0 | 0 | 0 | N | 0 | 0 | 0 | #NUM! | 0 | 2.5388 | 2.5388
2025-01-03 06:30 | 84.1253 | 6.0157 | 112.9179 | 0 | 180 | 0 | 0 | 180 | 0 | 0 | 0 | 0 | 0 | 0 | 0 | 0 | 0 | 0 | 0 | 0 | 0 | N | 0 | 0 | 0 | #NUM! | 0 | 3.5475 | 3.5475
2025-01-03 06:36 | 82.7445 | 7.3736 | 112.9848 | 0 | 180 | 0 | 0 | 180 | 0 | 0 | 0 | 0 | 0 | 0 | 0 | 0 | 0 | 0 | 0 | 0 | 0 | N | 0 | 0 | 0 | #NUM! | 0 | 5.6731 | 5.6731
2025-01-03 06:42 | 81.3644 | 8.7366 | 113.0663 | 0 | 180 | 0 | 0 | 180 | 0 | 0 | 0 | 0 | 0 | 0 | 0 | 0 | 0 | 0 | 0 | 0 | 0 | N | 0 | 0 | 0 | #NUM! | 0 | 8.0435 | 8.0435
2025-01-03 06:48 | 79.9852 | 10.1028 | 113.1625 | 0 | 180 | 0 | 0 | 180 | 0 | 0 | 0 | 0 | 0 | 0 | 0 | 0 | 0 | 0 | 0 | 0 | 0 | N | 0 | 0 | 0 | #NUM! | 0 | 10.5812 | 10.5812
2025-01-03 06:54 | 78.6071 | 11.4707 | 113.2738 | 0 | 180 | 0 | 0 | 180 | 0 | 0 | 0 | 0 | 0 | 0 | 0 | 0 | 0 | 0 | 0 | 0 | 0 | N | 0 | 0 | 0 | #NUM! | 0 | 13.2345 | 13.2345
2025-01-03 07:00 | 77.2302 | 12.8394 | 113.4006 | 0 | 180 | 0 | 0 | 180 | 0 | 0 | 0 | 0 | 0 | 0 | 0 | 0 | 0 | 0 | 0 | 0 | 0 | N | 0 | 0 | 0 | #NUM! | 0 | 15.9677 | 15.9677
2025-01-03 07:06 | 75.8547 | 14.2082 | 113.5431 | 0 | 180 | 0 | 0 | 180 | 0 | 0 | 0 | 0 | 0 | 0 | 0 | 0 | 0 | 0 | 0 | 0 | 0 | N | 0 | 0 | 0 | #NUM! | 0 | 18.7556 | 18.7556
2025-01-03 07:12 | 74.4807 | 15.5765 | 113.7018 | 0 | 180 | 0 | 0 | 180 | 0 | 0 | 0 | 0 | 0 | 0 | 0 | 0 | 0 | 0 | 0 | 0 | 0 | N | 0 | 0 | 0 | #NUM! | 0 | 21.5795 | 21.5795
2025-01-03 07:18 | 73.1086 | 16.9439 | 113.8771 | 0 | 180 | 0 | 0 | 180 | 0 | 0 | 0 | 0 | 0 | 0 | 0 | 0 | 0 | 0 | 0 | 0 | 0 | N | 0 | 0 | 0 | #NUM! | 0 | 24.4251 | 24.4251
2025-01-03 07:24 | 71.7383 | 18.31 | 114.0697 | 0 | 180 | 0 | 0 | 180 | 0 | 0 | 0 | 0 | 0 | 0 | 0 | 0 | 0 | 0 | 0 | 0 | 0 | N | 0 | 0 | 0 | #NUM! | 0 | 27.2814 | 27.2814
2025-01-03 07:30 | 70.3702 | 19.6746 | 114.2801 | 0 | 180 | 0 | 0 | 180 | 0 | 0 | 0 | 0 | 0 | 0 | 0 | 0 | 0 | 0 | 0 | 0 | 0 | N | 0 | 0 | 0 | #NUM! | 0 | 30.1393 | 30.1393
2025-01-03 07:36 | 69.0045 | 21.0372 | 114.5089 | 0 | 180 | 0 | 0 | 180 | 0 | 0 | 0 | 0 | 0 | 0 | 0 | 0 | 0 | 0 | 0 | 0 | 0 | N | 0 | 0 | 0 | #NUM! | 0 | 32.9915 | 32.9915
2025-01-03 07:42 | 67.6414 | 22.3976 | 114.7569 | 0 | 180 | 0 | 0 | 180 | 0 | 0 | 0 | 0 | 0 | 0 | 0 | 0 | 0 | 0 | 0 | 0 | 0 | N | 0 | 0 | 0 | #NUM! | 0 | 35.8318 | 35.8318
2025-01-03 07:48 | 66.281 | 23.7555 | 115.0249 | 0 | 180 | 0 | 0 | 180 | 0 | 0 | 0 | 0 | 0 | 0 | 0 | 0 | 0 | 0 | 0 | 0 | 0 | N | 0 | 0 | 0 | #NUM! | 0 | 38.6547 | 38.6547
2025-01-03 07:54 | 64.9238 | 25.1105 | 115.3137 | 0 | 180 | 0 | 0 | 180 | 0 | 0 | 0 | 0 | 0 | 0 | 0 | 0 | 0 | 0 | 0 | 0 | 0 | N | 0 | 0 | 0 | #NUM! | 0 | 41.4557 | 41.4557
2025-01-03 08:00 | 63.5699 | 26.4624 | 115.6243 | 0 | 180 | 0 | 0 | 180 | 0 | 0 | 0 | 0 | 0 | 0 | 0 | 0 | 0 | 0 | 0 | 0 | 0 | N | 0 | 0 | 0 | #NUM! | 0 | 44.2305 | 44.2305
2025-01-03 08:06 | 62.2196 | 27.8109 | 115.9579 | 0 | 180 | 0 | 0 | 180 | 0 | 0 | 0 | 0 | 0 | 0 | 0 | 0 | 0 | 0 | 0 | 0 | 0 | N | 0 | 0 | 0 | #NUM! | 0 | 46.9754 | 46.9754
2025-01-03 08:12 | 60.8733 | 29.1555 | 116.3154 | 0 | 180 | 0 | 0 | 180 | 0 | 0 | 0 | 0 | 0 | 0 | 0 | 0 | 0 | 0 | 0 | 0 | 0 | N | 0 | 0 | 0 | #NUM! | 0 | 49.687 | 49.687
2025-01-03 08:18 | 59.5313 | 30.496 | 116.6982 | 0 | 180 | 0 | 0 | 180 | 0 | 0 | 0 | 0 | 0 | 0 | 0 | 0 | 0 | 0 | 0 | 0 | 0 | N | 0 | 0 | 0 | #NUM! | 0 | 52.362 | 52.362
2025-01-03 08:24 | 58.1939 | 31.832 | 117.1076 | 0 | 180 | 0 | 0 | 180 | 0 | 0 | 0 | 0 | 0 | 0 | 0 | 0 | 0 | 0 | 0 | 0 | 0 | N | 0 | 0 | 0 | #NUM! | 0 | 54.9977 | 54.9977
2025-01-03 08:30 | 56.8616 | 33.1631 | 117.5452 | 0 | 180 | 0 | 0 | 180 | 0 | 0 | 0 | 0 | 0 | 0 | 0 | 0 | 0 | 0 | 0 | 0 | 0 | N | 0 | 0 | 0 | #NUM! | 0 | 57.5911 | 57.5911
2025-01-03 08:36 | 55.5347 | 34.4887 | 118.0127 | 0 | 180 | 0 | 0 | 180 | 0 | 0 | 0 | 0 | 0 | 0 | 0 | 0 | 0 | 0 | 0 | 0 | 0 | N | 0 | 0 | 0 | #NUM! | 0 | 60.1398 | 60.1398
2025-01-03 08:42 | 54.2138 | 35.8085 | 118.5117 | 0 | 180 | 0 | 0 | 180 | 0 | 0 | 0 | 0 | 0 | 0 | 0 | 0 | 0 | 0 | 0 | 0 | 0 | N | 0 | 0 | 0 | #NUM! | 0 | 62.6414 | 62.6414
2025-01-03 08:48 | 52.8993 | 37.1219 | 119.0443 | 0 | 180 | 0 | 0 | 180 | 0 | 0 | 0 | 0 | 0 | 0 | 0 | 0 | 0 | 0 | 0 | 0 | 0 | N | 0 | 0 | 0 | #NUM! | 0 | 65.0934 | 65.0934
2025-01-03 08:54 | 51.5919 | 38.4285 | 119.6126 | 0 | 180 | 0 | 0 | 180 | 0 | 0 | 0 | 0 | 0 | 0 | 0 | 0 | 0 | 0 | 0 | 0 | 0 | N | 0 | 0 | 0 | #NUM! | 0 | 67.4937 | 67.4937
2025-01-03 09:00 | 50.2919 | 39.7275 | 120.219 | 0 | 180 | 0 | 0 | 180 | 0 | 0 | 0 | 0 | 0 | 0 | 0 | 0 | 0 | 0 | 0 | 0 | 0 | N | 0 | 0 | 0 | #NUM! | 0 | 69.8402 | 69.8402
2025-01-03 09:06 | 49.0003 | 41.0182 | 120.866 | 0 | 180 | 0 | 0 | 180 | 0 | 0 | 0 | 0 | 0 | 0 | 0 | 0 | 0 | 0 | 0 | 0 | 0 | N | 0 | 0 | 0 | #NUM! | 0 | 72.1309 | 72.1309
2025-01-03 09:12 | 47.7176 | 42.3001 | 121.5564 | 0 | 180 | 0 | 0 | 180 | 0 | 0 | 0 | 0 | 0 | 0 | 0 | 0 | 0 | 0 | 0 | 0 | 0 | N | 0 | 0 | 0 | #NUM! | 0 | 74.3639 | 74.3639
2025-01-03 09:18 | 46.4447 | 43.5723 | 122.2933 | 0 | 180 | 0 | 0 | 180 | 0 | 0 | 0 | 0 | 0 | 0 | 0 | 0 | 0 | 0 | 0 | 0 | 0 | N | 0 | 0 | 0 | #NUM! | 0 | 76.5373 | 76.5373
2025-01-03 09:24 | 45.1824 | 44.8338 | 123.08 | 0 | 180 | 0 | 0 | 180 | 0 | 0 | 0 | 0 | 0 | 0 | 0 | 0 | 0 | 0 | 0 | 0 | 0 | N | 0 | 0 | 0 | #NUM! | 0 | 78.6494 | 78.6494
2025-01-03 09:30 | 43.9317 | 46.0838 | 123.92 | 0 | 180 | 0 | 0 | 180 | 0 | 0 | 0 | 0 | 0 | 0 | 0 | 0 | 0 | 0 | 0 | 0 | 0 | N | 0 | 0 | 0 | #NUM! | 0 | 80.6984 | 80.6984
2025-01-03 09:36 | 42.6938 | 47.3211 | 124.8174 | 0 | 180 | 0 | 0 | 180 | 0 | 0 | 0 | 0 | 0 | 0 | 0 | 0 | 0 | 0 | 0 | 0 | 0 | N | 0 | 0 | 0 | #NUM! | 0 | 82.6827 | 82.6827
2025-01-03 09:42 | 41.4696 | 48.5446 | 125.7765 | 0 | 180 | 0 | 0 | 180 | 0 | 0 | 0 | 0 | 0 | 0 | 0 | 0 | 0 | 0 | 0 | 0 | 0 | N | 0 | 0 | 0 | #NUM! | 0 | 84.6008 | 84.6008
2025-01-03 09:48 | 40.2607 | 49.753 | 126.8018 | 0 | 180 | 0 | 0 | 180 | 0 | 0 | 0 | 0 | 0 | 0 | 0 | 0 | 0 | 0 | 0 | 0 | 0 | N | 0 | 0 | 0 | #NUM! | 0 | 86.4512 | 86.4512
2025-01-03 09:54 | 39.0683 | 50.9447 | 127.8985 | 0 | 180 | 0 | 0 | 180 | 0 | 0 | 0 | 0 | 0 | 0 | 0 | 0 | 0 | 0 | 0 | 0 | 0 | N | 0 | 0 | 0 | #NUM! | 0 | 88.2325 | 88.2325
2025-01-03 10:00 | 37.8943 | 52.1183 | 129.0719 | 0 | 180 | 0 | 0 | 180 | 0 | 0 | 0 | 0 | 0 | 0 | 0 | 0 | 0 | 0 | 0 | 0 | 0 | N | 0 | 0 | 0 | #NUM! | 0 | 89.9432 | 89.9432
2025-01-03 10:06 | 36.7402 | 53.2718 | 130.328 | 0 | 180 | 0 | 0 | 180 | 0 | 0 | 0 | 0 | 0 | 0 | 0 | 0 | 0 | 0 | 0 | 0 | 0 | N | 0 | 0 | 0 | #NUM! | 0 | 91.5822 | 91.5822
2025-01-03 10:12 | 35.6081 | 54.4034 | 131.673 | 0 | 180 | 0 | 0 | 180 | 0 | 0 | 0 | 0 | 0 | 0 | 0 | 0 | 0 | 0 | 0 | 0 | 0 | N | 0 | 0 | 0 | #NUM! | 0 | 93.148 | 93.148
2025-01-03 10:18 | 34.5003 | 55.5108 | 133.1135 | 0 | 180 | 0 | 0 | 180 | 0 | 0 | 0 | 0 | 0 | 0 | 0 | 0 | 0 | 0 | 0 | 0 | 0 | N | 0 | 0 | 0 | #NUM! | 0 | 94.6397 | 94.6397
2025-01-03 10:24 | 33.4192 | 56.5915 | 134.6565 | 0 | 180 | 0 | 0 | 180 | 0 | 0 | 0 | 0 | 0 | 0 | 0 | 0 | 0 | 0 | 0 | 0 | 0 | N | 0 | 0 | 0 | #NUM! | 0 | 96.056 | 96.056
2025-01-03 10:30 | 32.3674 | 57.6428 | 136.3092 | 0 | 180 | 0 | 0 | 180 | 0 | 0 | 0 | 0 | 0 | 0 | 0 | 0 | 0 | 0 | 0 | 0 | 0 | N | 0 | 0 | 0 | #NUM! | 0 | 97.3959 | 97.3959
2025-01-03 10:36 | 31.348 | 58.6618 | 138.0792 | 0 | 180 | 0 | 0 | 180 | 0 | 0 | 0 | 0 | 0 | 0 | 0 | 0 | 0 | 0 | 0 | 0 | 0 | N | 0 | 0 | 0 | #NUM! | 0 | 98.6583 | 98.6583
2025-01-03 10:42 | 30.3643 | 59.6451 | 139.9738 | 0 | 180 | 0 | 0 | 180 | 0 | 0 | 0 | 0 | 0 | 0 | 0 | 0 | 0 | 0 | 0 | 0 | 0 | N | 0 | 0 | 0 | #NUM! | 0 | 99.8425 | 99.8425
2025-01-03 10:48 | 29.4199 | 60.5892 | 142.0003 | 0 | 180 | 0 | 0 | 180 | 0 | 0 | 0 | 0 | 0 | 0 | 0 | 0 | 0 | 0 | 0 | 0 | 0 | N | 0 | 0 | 0 | #NUM! | 0 | 100.9474 | 100.9474
2025-01-03 10:54 | 28.5187 | 61.4901 | 144.1655 | 0 | 180 | 0 | 0 | 180 | 0 | 0 | 0 | 0 | 0 | 0 | 0 | 0 | 0 | 0 | 0 | 0 | 0 | N | 0 | 0 | 0 | #NUM! | 0 | 101.9723 | 101.9723
2025-01-03 11:00 | 27.6649 | 62.3435 | 146.4755 | 0 | 180 | 0 | 0 | 180 | 0 | 0 | 0 | 0 | 0 | 0 | 0 | 0 | 0 | 0 | 0 | 0 | 0 | N | 0 | 0 | 0 | #NUM! | 0 | 102.9164 | 102.9164
2025-01-03 11:06 | 26.8632 | 63.145 | 148.935 | 0 | 180 | 0 | 0 | 180 | 0 | 0 | 0 | 0 | 0 | 0 | 0 | 0 | 0 | 0 | 0 | 0 | 0 | N | 0 | 0 | 0 | #NUM! | 0 | 103.7791 | 103.7791
2025-01-03 11:12 | 26.1183 | 63.8896 | 151.5468 | 0 | 180 | 0 | 0 | 180 | 0 | 0 | 0 | 0 | 0 | 0 | 0 | 0 | 0 | 0 | 0 | 0 | 0 | N | 0 | 0 | 0 | #NUM! | 0 | 104.5596 | 104.5596
2025-01-03 11:18 | 25.4353 | 64.5724 | 154.3117 | 0 | 180 | 0 | 0 | 180 | 0 | 0 | 0 | 0 | 0 | 0 | 0 | 0 | 0 | 0 | 0 | 0 | 0 | N | 0 | 0 | 0 | #NUM! | 0 | 105.2574 | 105.2574
2025-01-03 11:24 | 24.8193 | 65.1882 | 157.2273 | 0 | 180 | 0 | 0 | 180 | 0 | 0 | 0 | 0 | 0 | 0 | 0 | 0 | 0 | 0 | 0 | 0 | 0 | N | 0 | 0 | 0 | #NUM! | 0 | 105.8721 | 105.8721
2025-01-03 11:30 | 24.2754 | 65.7319 | 160.2875 | 0 | 180 | 0 | 0 | 180 | 0 | 0 | 0 | 0 | 0 | 0 | 0 | 0 | 0 | 0 | 0 | 0 | 0 | N | 0 | 0 | 0 | #NUM! | 0 | 106.4031 | 106.4031
2025-01-03 11:36 | 23.8085 | 66.1986 | 163.4825 | 0 | 180 | 0 | 0 | 180 | 0 | 0 | 0 | 0 | 0 | 0 | 0 | 0 | 0 | 0 | 0 | 0 | 0 | N | 0 | 0 | 0 | #NUM! | 0 | 106.8501 | 106.8501
2025-01-03 11:42 | 23.4234 | 66.5836 | 166.7979 | 0 | 180 | 0 | 0 | 180 | 0 | 0 | 0 | 0 | 0 | 0 | 0 | 0 | 0 | 0 | 0 | 0 | 0 | N | 0 | 0 | 0 | #NUM! | 0 | 107.2127 | 107.2127
2025-01-03 11:48 | 23.124 | 66.8829 | 170.2147 | 0 | 180 | 0 | 0 | 180 | 0 | 0 | 0 | 0 | 0 | 0 | 0 | 0 | 0 | 0 | 0 | 0 | 0 | N | 0 | 0 | 0 | #NUM! | 0 | 107.4907 | 107.4907
2025-01-03 11:54 | 22.9138 | 67.093 | 173.71 | 0 | 180 | 0 | 0 | 180 | 0 | 0 | 0 | 0 | 0 | 0 | 0 | 0 | 0 | 0 | 0 | 0 | 0 | N | 0 | 0 | 0 | #NUM! | 0 | 107.6839 | 107.6839
2025-01-03 12:00 | 22.7953 | 67.2115 | 177.2574 | 0 | 180 | 0 | 0 | 180 | 0 | 0 | 0 | 0 | 0 | 0 | 0 | 0 | 0 | 0 | 0 | 0 | 0 | N | 0 | 0 | 0 | #NUM! | 0 | 107.7922 | 107.7922
2025-01-03 12:06 | 22.7698 | 67.237 | 180.8279 | 0 | 180 | 0 | 0 | 180 | 0 | 0 | 0 | 0 | 0 | 0 | 0 | 0 | 0 | 0 | 0 | 0 | 0 | N | 0 | 0 | 0 | #NUM! | 0 | 107.8154 | 107.8154
2025-01-03 12:12 | 22.8377 | 67.1691 | 184.3917 | 0 | 180 | 0 | 0 | 180 | 0 | 0 | 0 | 0 | 0 | 0 | 0 | 0 | 0 | 0 | 0 | 0 | 0 | N | 0 | 0 | 0 | #NUM! | 0 | 107.7535 | 107.7535
2025-01-03 12:18 | 22.9981 | 67.0087 | 187.9189 | 0 | 180 | 0 | 0 | 180 | 0 | 0 | 0 | 0 | 0 | 0 | 0 | 0 | 0 | 0 | 0 | 0 | 0 | N | 0 | 0 | 0 | #NUM! | 0 | 107.6067 | 107.6067
2025-01-03 12:24 | 23.2492 | 66.7577 | 191.3817 | 0 | 180 | 0 | 0 | 180 | 0 | 0 | 0 | 0 | 0 | 0 | 0 | 0 | 0 | 0 | 0 | 0 | 0 | N | 0 | 0 | 0 | #NUM! | 0 | 107.3749 | 107.3749
2025-01-03 12:30 | 23.588 | 66.419 | 194.7551 | 0 | 180 | 0 | 0 | 180 | 0 | 0 | 0 | 0 | 0 | 0 | 0 | 0 | 0 | 0 | 0 | 0 | 0 | N | 0 | 0 | 0 | #NUM! | 0 | 107.0584 | 107.0584
2025-01-03 12:36 | 24.0108 | 65.9964 | 198.0179 | 0 | 180 | 0 | 0 | 180 | 0 | 0 | 0 | 0 | 0 | 0 | 0 | 0 | 0 | 0 | 0 | 0 | 0 | N | 0 | 0 | 0 | #NUM! | 0 | 106.6574 | 106.6574
2025-01-03 12:42 | 24.5133 | 65.494 | 201.1533 | 0 | 180 | 0 | 0 | 180 | 0 | 0 | 0 | 0 | 0 | 0 | 0 | 0 | 0 | 0 | 0 | 0 | 0 | N | 0 | 0 | 0 | #NUM! | 0 | 106.1721 | 106.1721
2025-01-03 12:48 | 25.0907 | 64.9169 | 204.1489 | 0 | 180 | 0 | 0 | 180 | 0 | 0 | 0 | 0 | 0 | 0 | 0 | 0 | 0 | 0 | 0 | 0 | 0 | N | 0 | 0 | 0 | #NUM! | 0 | 105.603 | 105.603
2025-01-03 12:54 | 25.7378 | 64.27 | 206.9966 | 0 | 180 | 0 | 0 | 180 | 0 | 0 | 0 | 0 | 0 | 0 | 0 | 0 | 0 | 0 | 0 | 0 | 0 | N | 0 | 0 | 0 | #NUM! | 0 | 104.9505 | 104.9505
2025-01-03 13:00 | 26.4496 | 63.5584 | 209.6922 | 0 | 180 | 0 | 0 | 180 | 0 | 0 | 0 | 0 | 0 | 0 | 0 | 0 | 0 | 0 | 0 | 0 | 0 | N | 0 | 0 | 0 | #NUM! | 0 | 104.215 | 104.215
2025-01-03 13:06 | 27.2209 | 62.7874 | 212.2347 | 0 | 180 | 0 | 0 | 180 | 0 | 0 | 0 | 0 | 0 | 0 | 0 | 0 | 0 | 0 | 0 | 0 | 0 | N | 0 | 0 | 0 | #NUM! | 0 | 103.397 | 103.397
2025-01-03 13:12 | 28.0469 | 61.9617 | 214.6259 | 0 | 180 | 0 | 0 | 180 | 0 | 0 | 0 | 0 | 0 | 0 | 0 | 0 | 0 | 0 | 0 | 0 | 0 | N | 0 | 0 | 0 | #NUM! | 0 | 102.4972 | 102.4972
2025-01-03 13:18 | 28.9229 | 61.0861 | 216.8696 | 0 | 180 | 0 | 0 | 180 | 0 | 0 | 0 | 0 | 0 | 0 | 0 | 0 | 0 | 0 | 0 | 0 | 0 | N | 0 | 0 | 0 | #NUM! | 0 | 101.5162 | 101.5162
2025-01-03 13:24 | 29.8443 | 60.165 | 218.9712 | 0 | 180 | 0 | 0 | 180 | 0 | 0 | 0 | 0 | 0 | 0 | 0 | 0 | 0 | 0 | 0 | 0 | 0 | N | 0 | 0 | 0 | #NUM! | 0 | 100.4548 | 100.4548
2025-01-03 13:30 | 30.8071 | 59.2025 | 220.937 | 0 | 180 | 0 | 0 | 180 | 0 | 0 | 0 | 0 | 0 | 0 | 0 | 0 | 0 | 0 | 0 | 0 | 0 | N | 0 | 0 | 0 | #NUM! | 0 | 99.3136 | 99.3136
2025-01-03 13:36 | 31.8075 | 58.2025 | 222.7743 | 0 | 180 | 0 | 0 | 180 | 0 | 0 | 0 | 0 | 0 | 0 | 0 | 0 | 0 | 0 | 0 | 0 | 0 | N | 0 | 0 | 0 | #NUM! | 0 | 98.0937 | 98.0937
2025-01-03 13:42 | 32.8421 | 57.1683 | 224.4902 | 0 | 180 | 0 | 0 | 180 | 0 | 0 | 0 | 0 | 0 | 0 | 0 | 0 | 0 | 0 | 0 | 0 | 0 | N | 0 | 0 | 0 | #NUM! | 0 | 96.7958 | 96.7958
2025-01-03 13:48 | 33.9077 | 56.1032 | 226.0923 | 0 | 180 | 0 | 0 | 180 | 0 | 0 | 0 | 0 | 0 | 0 | 0 | 0 | 0 | 0 | 0 | 0 | 0 | N | 0 | 0 | 0 | #NUM! | 0 | 95.4209 | 95.4209
2025-01-03 13:54 | 35.0014 | 55.0099 | 227.588 | 0 | 180 | 0 | 0 | 180 | 0 | 0 | 0 | 0 | 0 | 0 | 0 | 0 | 0 | 0 | 0 | 0 | 0 | N | 0 | 0 | 0 | #NUM! | 0 | 93.9701 | 93.9701
2025-01-03 14:00 | 36.1206 | 53.8912 | 228.9845 | 0 | 180 | 0 | 0 | 180 | 0 | 0 | 0 | 0 | 0 | 0 | 0 | 0 | 0 | 0 | 0 | 0 | 0 | N | 0 | 0 | 0 | #NUM! | 0 | 92.4444 | 92.4444
2025-01-03 14:06 | 37.263 | 52.7492 | 230.2884 | 0 | 180 | 0 | 0 | 180 | 0 | 0 | 0 | 0 | 0 | 0 | 0 | 0 | 0 | 0 | 0 | 0 | 0 | N | 0 | 0 | 0 | #NUM! | 0 | 90.8449 | 90.8449
2025-01-03 14:12 | 38.4265 | 51.5862 | 231.5064 | 0 | 180 | 0 | 0 | 180 | 0 | 0 | 0 | 0 | 0 | 0 | 0 | 0 | 0 | 0 | 0 | 0 | 0 | N | 0 | 0 | 0 | #NUM! | 0 | 89.173 | 89.173
2025-01-03 14:18 | 39.6093 | 50.4041 | 232.6445 | 0 | 180 | 0 | 0 | 180 | 0 | 0 | 0 | 0 | 0 | 0 | 0 | 0 | 0 | 0 | 0 | 0 | 0 | N | 0 | 0 | 0 | #NUM! | 0 | 87.4298 | 87.4298
2025-01-03 14:24 | 40.8095 | 49.2044 | 233.7083 | 0 | 180 | 0 | 0 | 180 | 0 | 0 | 0 | 0 | 0 | 0 | 0 | 0 | 0 | 0 | 0 | 0 | 0 | N | 0 | 0 | 0 | #NUM! | 0 | 85.6167 | 85.6167
2025-01-03 14:30 | 42.0256 | 47.9889 | 234.7031 | 0 | 180 | 0 | 0 | 180 | 0 | 0 | 0 | 0 | 0 | 0 | 0 | 0 | 0 | 0 | 0 | 0 | 0 | N | 0 | 0 | 0 | #NUM! | 0 | 83.7351 | 83.7351
2025-01-03 14:36 | 43.2564 | 46.7588 | 235.6338 | 0 | 180 | 0 | 0 | 180 | 0 | 0 | 0 | 0 | 0 | 0 | 0 | 0 | 0 | 0 | 0 | 0 | 0 | N | 0 | 0 | 0 | #NUM! | 0 | 81.7864 | 81.7864
2025-01-03 14:42 | 44.5004 | 45.5154 | 236.5049 | 0 | 180 | 0 | 0 | 180 | 0 | 0 | 0 | 0 | 0 | 0 | 0 | 0 | 0 | 0 | 0 | 0 | 0 | N | 0 | 0 | 0 | #NUM! | 0 | 79.7721 | 79.7721
2025-01-03 14:48 | 45.7567 | 44.2599 | 237.3204 | 0 | 180 | 0 | 0 | 180 | 0 | 0 | 0 | 0 | 0 | 0 | 0 | 0 | 0 | 0 | 0 | 0 | 0 | N | 0 | 0 | 0 | #NUM! | 0 | 77.6939 | 77.6939
2025-01-03 14:54 | 47.0241 | 42.9932 | 238.0843 | 0 | 180 | 0 | 0 | 180 | 0 | 0 | 0 | 0 | 0 | 0 | 0 | 0 | 0 | 0 | 0 | 0 | 0 | N | 0 | 0 | 0 | #NUM! | 0 | 75.5534 | 75.5534
2025-01-03 15:00 | 48.3017 | 41.7164 | 238.7999 | 0 | 180 | 0 | 0 | 180 | 0 | 0 | 0 | 0 | 0 | 0 | 0 | 0 | 0 | 0 | 0 | 0 | 0 | N | 0 | 0 | 0 | #NUM! | 0 | 73.3523 | 73.3523
2025-01-03 15:06 | 49.5888 | 40.4302 | 239.4705 | 0 | 180 | 0 | 0 | 180 | 0 | 0 | 0 | 0 | 0 | 0 | 0 | 0 | 0 | 0 | 0 | 0 | 0 | N | 0 | 0 | 0 | #NUM! | 0 | 71.0925 | 71.0925
2025-01-03 15:12 | 50.8844 | 39.1354 | 240.099 | 0 | 180 | 0 | 0 | 180 | 0 | 0 | 0 | 0 | 0 | 0 | 0 | 0 | 0 | 0 | 0 | 0 | 0 | N | 0 | 0 | 0 | #NUM! | 0 | 68.7757 | 68.7757
2025-01-03 15:18 | 52.1881 | 37.8327 | 240.688 | 0 | 180 | 0 | 0 | 180 | 0 | 0 | 0 | 0 | 0 | 0 | 0 | 0 | 0 | 0 | 0 | 0 | 0 | N | 0 | 0 | 0 | #NUM! | 0 | 66.404 | 66.404
2025-01-03 15:24 | 53.499 | 36.5227 | 241.2401 | 0 | 180 | 0 | 0 | 180 | 0 | 0 | 0 | 0 | 0 | 0 | 0 | 0 | 0 | 0 | 0 | 0 | 0 | N | 0 | 0 | 0 | #NUM! | 0 | 63.9794 | 63.9794
2025-01-03 15:30 | 54.8167 | 35.2061 | 241.7575 | 0 | 180 | 0 | 0 | 180 | 0 | 0 | 0 | 0 | 0 | 0 | 0 | 0 | 0 | 0 | 0 | 0 | 0 | N | 0 | 0 | 0 | #NUM! | 0 | 61.5041 | 61.5041
2025-01-03 15:36 | 56.1406 | 33.8833 | 242.2423 | 0 | 180 | 0 | 0 | 180 | 0 | 0 | 0 | 0 | 0 | 0 | 0 | 0 | 0 | 0 | 0 | 0 | 0 | N | 0 | 0 | 0 | #NUM! | 0 | 58.9803 | 58.9803
2025-01-03 15:42 | 57.4703 | 32.555 | 242.6963 | 0 | 180 | 0 | 0 | 180 | 0 | 0 | 0 | 0 | 0 | 0 | 0 | 0 | 0 | 0 | 0 | 0 | 0 | N | 0 | 0 | 0 | #NUM! | 0 | 56.4104 | 56.4104
2025-01-03 15:48 | 58.8052 | 31.2214 | 243.1212 | 0 | 180 | 0 | 0 | 180 | 0 | 0 | 0 | 0 | 0 | 0 | 0 | 0 | 0 | 0 | 0 | 0 | 0 | N | 0 | 0 | 0 | #NUM! | 0 | 53.7969 | 53.7969
2025-01-03 15:54 | 60.145 | 29.883 | 243.5187 | 0 | 180 | 0 | 0 | 180 | 0 | 0 | 0 | 0 | 0 | 0 | 0 | 0 | 0 | 0 | 0 | 0 | 0 | N | 0 | 0 | 0 | #NUM! | 0 | 51.1424 | 51.1424
2025-01-03 16:00 | 61.4893 | 28.5403 | 243.8902 | 0 | 180 | 0 | 0 | 180 | 0 | 0 | 0 | 0 | 0 | 0 | 0 | 0 | 0 | 0 | 0 | 0 | 0 | N | 0 | 0 | 0 | #NUM! | 0 | 48.4498 | 48.4498
2025-01-03 16:06 | 62.8377 | 27.1936 | 244.2371 | 0 | 180 | 0 | 0 | 180 | 0 | 0 | 0 | 0 | 0 | 0 | 0 | 0 | 0 | 0 | 0 | 0 | 0 | N | 0 | 0 | 0 | #NUM! | 0 | 45.722 | 45.722
2025-01-03 16:12 | 64.1899 | 25.8433 | 244.5604 | 0 | 180 | 0 | 0 | 180 | 0 | 0 | 0 | 0 | 0 | 0 | 0 | 0 | 0 | 0 | 0 | 0 | 0 | N | 0 | 0 | 0 | #NUM! | 0 | 42.9624 | 42.9624
2025-01-03 16:18 | 65.5457 | 24.4896 | 244.8614 | 0 | 180 | 0 | 0 | 180 | 0 | 0 | 0 | 0 | 0 | 0 | 0 | 0 | 0 | 0 | 0 | 0 | 0 | N | 0 | 0 | 0 | #NUM! | 0 | 40.1745 | 40.1745
2025-01-03 16:24 | 66.9046 | 23.133 | 245.141 | 0 | 180 | 0 | 0 | 180 | 0 | 0 | 0 | 0 | 0 | 0 | 0 | 0 | 0 | 0 | 0 | 0 | 0 | N | 0 | 0 | 0 | #NUM! | 0 | 37.3623 | 37.3623
2025-01-03 16:30 | 68.2666 | 21.7736 | 245.4002 | 0 | 180 | 0 | 0 | 180 | 0 | 0 | 0 | 0 | 0 | 0 | 0 | 0 | 0 | 0 | 0 | 0 | 0 | N | 0 | 0 | 0 | #NUM! | 0 | 34.5302 | 34.5302
2025-01-03 16:36 | 69.6313 | 20.4118 | 245.6399 | 0 | 180 | 0 | 0 | 180 | 0 | 0 | 0 | 0 | 0 | 0 | 0 | 0 | 0 | 0 | 0 | 0 | 0 | N | 0 | 0 | 0 | #NUM! | 0 | 31.683 | 31.683
2025-01-03 16:42 | 70.9984 | 19.048 | 245.8607 | 0 | 180 | 0 | 0 | 180 | 0 | 0 | 0 | 0 | 0 | 0 | 0 | 0 | 0 | 0 | 0 | 0 | 0 | N | 0 | 0 | 0 | #NUM! | 0 | 28.8267 | 28.8267
2025-01-03 16:48 | 72.3679 | 17.6823 | 246.0633 | 0 | 180 | 0 | 0 | 180 | 0 | 0 | 0 | 0 | 0 | 0 | 0 | 0 | 0 | 0 | 0 | 0 | 0 | N | 0 | 0 | 0 | #NUM! | 0 | 25.9679 | 25.9679
2025-01-03 16:54 | 73.7394 | 16.3152 | 246.2485 | 0 | 180 | 0 | 0 | 180 | 0 | 0 | 0 | 0 | 0 | 0 | 0 | 0 | 0 | 0 | 0 | 0 | 0 | N | 0 | 0 | 0 | #NUM! | 0 | 23.1145 | 23.1145
2025-01-03 17:00 | 75.1127 | 14.947 | 246.4167 | 0 | 180 | 0 | 0 | 180 | 0 | 0 | 0 | 0 | 0 | 0 | 0 | 0 | 0 | 0 | 0 | 0 | 0 | N | 0 | 0 | 0 | #NUM! | 0 | 20.2766 | 20.2766
2025-01-03 17:06 | 76.4878 | 13.578 | 246.5685 | 0 | 180 | 0 | 0 | 180 | 0 | 0 | 0 | 0 | 0 | 0 | 0 | 0 | 0 | 0 | 0 | 0 | 0 | N | 0 | 0 | 0 | #NUM! | 0 | 17.4666 | 17.4666
2025-01-03 17:12 | 77.8643 | 12.2088 | 246.7043 | 0 | 180 | 0 | 0 | 180 | 0 | 0 | 0 | 0 | 0 | 0 | 0 | 0 | 0 | 0 | 0 | 0 | 0 | N | 0 | 0 | 0 | #NUM! | 0 | 14.7004 | 14.7004
2025-01-03 17:18 | 79.2422 | 10.84 | 246.8246 | 0 | 180 | 0 | 0 | 180 | 0 | 0 | 0 | 0 | 0 | 0 | 0 | 0 | 0 | 0 | 0 | 0 | 0 | N | 0 | 0 | 0 | #NUM! | 0 | 11.9996 | 11.9996
2025-01-03 17:24 | 80.6213 | 9.4723 | 246.9296 | 0 | 180 | 0 | 0 | 180 | 0 | 0 | 0 | 0 | 0 | 0 | 0 | 0 | 0 | 0 | 0 | 0 | 0 | N | 0 | 0 | 0 | #NUM! | 0 | 9.3936 | 9.3936
2025-01-03 17:30 | 82.0013 | 8.107 | 247.0196 | 0 | 180 | 0 | 0 | 180 | 0 | 0 | 0 | 0 | 0 | 0 | 0 | 0 | 0 | 0 | 0 | 0 | 0 | N | 0 | 0 | 0 | #NUM! | 0 | 6.9247 | 6.9247
2025-01-03 17:36 | 83.3822 | 6.7456 | 247.095 | 0 | 180 | 0 | 0 | 180 | 0 | 0 | 0 | 0 | 0 | 0 | 0 | 0 | 0 | 0 | 0 | 0 | 0 | N | 0 | 0 | 0 | #NUM! | 0 | 4.6548 | 4.6548
2025-01-03 17:42 | 84.7638 | 5.3907 | 247.156 | 0 | 180 | 0 | 0 | 180 | 0 | 0 | 0 | 0 | 0 | 0 | 0 | 0 | 0 | 0 | 0 | 0 | 0 | N | 0 | 0 | 0 | #NUM! | 0 | 2.6787 | 2.6787
2025-01-04 06:30 | 84.2256 | 5.9175 | 112.8093 | 0 | 180 | 0 | 0 | 180 | 0 | 0 | 0 | 0 | 0 | 0 | 0 | 0 | 0 | 0 | 0 | 0 | 0 | N | 0 | 0 | 0 | #NUM! | 0 | 3.4056 | 3.4056
2025-01-04 06:36 | 82.8436 | 7.2759 | 112.8748 | 0 | 180 | 0 | 0 | 180 | 0 | 0 | 0 | 0 | 0 | 0 | 0 | 0 | 0 | 0 | 0 | 0 | 0 | N | 0 | 0 | 0 | #NUM! | 0 | 5.5111 | 5.5111
2025-01-04 06:42 | 81.4624 | 8.6397 | 112.9549 | 0 | 180 | 0 | 0 | 180 | 0 | 0 | 0 | 0 | 0 | 0 | 0 | 0 | 0 | 0 | 0 | 0 | 0 | N | 0 | 0 | 0 | #NUM! | 0 | 7.8689 | 7.8689
2025-01-04 06:48 | 80.082 | 10.0068 | 113.0496 | 0 | 180 | 0 | 0 | 180 | 0 | 0 | 0 | 0 | 0 | 0 | 0 | 0 | 0 | 0 | 0 | 0 | 0 | N | 0 | 0 | 0 | #NUM! | 0 | 10.3987 | 10.3987
2025-01-04 06:54 | 78.7027 | 11.3757 | 113.1594 | 0 | 180 | 0 | 0 | 180 | 0 | 0 | 0 | 0 | 0 | 0 | 0 | 0 | 0 | 0 | 0 | 0 | 0 | N | 0 | 0 | 0 | #NUM! | 0 | 13.0473 | 13.0473
2025-01-04 07:00 | 77.3246 | 12.7454 | 113.2844 | 0 | 180 | 0 | 0 | 180 | 0 | 0 | 0 | 0 | 0 | 0 | 0 | 0 | 0 | 0 | 0 | 0 | 0 | N | 0 | 0 | 0 | #NUM! | 0 | 15.7782 | 15.7782
2025-01-04 07:06 | 75.9479 | 14.1154 | 113.4252 | 0 | 180 | 0 | 0 | 180 | 0 | 0 | 0 | 0 | 0 | 0 | 0 | 0 | 0 | 0 | 0 | 0 | 0 | N | 0 | 0 | 0 | #NUM! | 0 | 18.5653 | 18.5653
2025-01-04 07:12 | 74.5727 | 15.4848 | 113.5821 | 0 | 180 | 0 | 0 | 180 | 0 | 0 | 0 | 0 | 0 | 0 | 0 | 0 | 0 | 0 | 0 | 0 | 0 | N | 0 | 0 | 0 | #NUM! | 0 | 21.3895 | 21.3895
2025-01-04 07:18 | 73.1993 | 16.8535 | 113.7556 | 0 | 180 | 0 | 0 | 180 | 0 | 0 | 0 | 0 | 0 | 0 | 0 | 0 | 0 | 0 | 0 | 0 | 0 | N | 0 | 0 | 0 | #NUM! | 0 | 24.2365 | 24.2365
2025-01-04 07:24 | 71.8277 | 18.2209 | 113.9461 | 0 | 180 | 0 | 0 | 180 | 0 | 0 | 0 | 0 | 0 | 0 | 0 | 0 | 0 | 0 | 0 | 0 | 0 | N | 0 | 0 | 0 | #NUM! | 0 | 27.0948 | 27.0948
2025-01-04 07:30 | 70.4583 | 19.5867 | 114.1544 | 0 | 180 | 0 | 0 | 180 | 0 | 0 | 0 | 0 | 0 | 0 | 0 | 0 | 0 | 0 | 0 | 0 | 0 | N | 0 | 0 | 0 | #NUM! | 0 | 29.9553 | 29.9553
2025-01-04 07:36 | 69.0912 | 20.9507 | 114.381 | 0 | 180 | 0 | 0 | 180 | 0 | 0 | 0 | 0 | 0 | 0 | 0 | 0 | 0 | 0 | 0 | 0 | 0 | N | 0 | 0 | 0 | #NUM! | 0 | 32.8106 | 32.8106
2025-01-04 07:42 | 67.7266 | 22.3125 | 114.6267 | 0 | 180 | 0 | 0 | 180 | 0 | 0 | 0 | 0 | 0 | 0 | 0 | 0 | 0 | 0 | 0 | 0 | 0 | N | 0 | 0 | 0 | #NUM! | 0 | 35.6544 | 35.6544
2025-01-04 07:48 | 66.3648 | 23.6718 | 114.8922 | 0 | 180 | 0 | 0 | 180 | 0 | 0 | 0 | 0 | 0 | 0 | 0 | 0 | 0 | 0 | 0 | 0 | 0 | N | 0 | 0 | 0 | #NUM! | 0 | 38.4812 | 38.4812
2025-01-04 07:54 | 65.0061 | 25.0283 | 115.1784 | 0 | 180 | 0 | 0 | 180 | 0 | 0 | 0 | 0 | 0 | 0 | 0 | 0 | 0 | 0 | 0 | 0 | 0 | N | 0 | 0 | 0 | #NUM! | 0 | 41.2864 | 41.2864
2025-01-04 08:00 | 63.6506 | 26.3818 | 115.4863 | 0 | 180 | 0 | 0 | 180 | 0 | 0 | 0 | 0 | 0 | 0 | 0 | 0 | 0 | 0 | 0 | 0 | 0 | N | 0 | 0 | 0 | #NUM! | 0 | 44.0656 | 44.0656
2025-01-04 08:06 | 62.2988 | 27.7318 | 115.817 | 0 | 180 | 0 | 0 | 180 | 0 | 0 | 0 | 0 | 0 | 0 | 0 | 0 | 0 | 0 | 0 | 0 | 0 | N | 0 | 0 | 0 | #NUM! | 0 | 46.8152 | 46.8152
2025-01-04 08:12 | 60.9508 | 29.0781 | 116.1715 | 0 | 180 | 0 | 0 | 180 | 0 | 0 | 0 | 0 | 0 | 0 | 0 | 0 | 0 | 0 | 0 | 0 | 0 | N | 0 | 0 | 0 | #NUM! | 0 | 49.5316 | 49.5316
2025-01-04 08:18 | 59.6071 | 30.4203 | 116.5511 | 0 | 180 | 0 | 0 | 180 | 0 | 0 | 0 | 0 | 0 | 0 | 0 | 0 | 0 | 0 | 0 | 0 | 0 | N | 0 | 0 | 0 | #NUM! | 0 | 52.2117 | 52.2117
2025-01-04 08:24 | 58.268 | 31.7581 | 116.9572 | 0 | 180 | 0 | 0 | 180 | 0 | 0 | 0 | 0 | 0 | 0 | 0 | 0 | 0 | 0 | 0 | 0 | 0 | N | 0 | 0 | 0 | #NUM! | 0 | 54.8526 | 54.8526
2025-01-04 08:30 | 56.9338 | 33.0909 | 117.3914 | 0 | 180 | 0 | 0 | 180 | 0 | 0 | 0 | 0 | 0 | 0 | 0 | 0 | 0 | 0 | 0 | 0 | 0 | N | 0 | 0 | 0 | #NUM! | 0 | 57.4514 | 57.4514
2025-01-04 08:36 | 55.605 | 34.4185 | 117.8551 | 0 | 180 | 0 | 0 | 180 | 0 | 0 | 0 | 0 | 0 | 0 | 0 | 0 | 0 | 0 | 0 | 0 | 0 | N | 0 | 0 | 0 | #NUM! | 0 | 60.0057 | 60.0057
2025-01-04 08:42 | 54.2821 | 35.7403 | 118.3502 | 0 | 180 | 0 | 0 | 180 | 0 | 0 | 0 | 0 | 0 | 0 | 0 | 0 | 0 | 0 | 0 | 0 | 0 | N | 0 | 0 | 0 | #NUM! | 0 | 62.5129 | 62.5129
2025-01-04 08:48 | 52.9656 | 37.0558 | 118.8787 | 0 | 180 | 0 | 0 | 180 | 0 | 0 | 0 | 0 | 0 | 0 | 0 | 0 | 0 | 0 | 0 | 0 | 0 | N | 0 | 0 | 0 | #NUM! | 0 | 64.9707 | 64.9707
2025-01-04 08:54 | 51.6559 | 38.3644 | 119.4427 | 0 | 180 | 0 | 0 | 180 | 0 | 0 | 0 | 0 | 0 | 0 | 0 | 0 | 0 | 0 | 0 | 0 | 0 | N | 0 | 0 | 0 | #NUM! | 0 | 67.377 | 67.377
2025-01-04 09:00 | 50.3538 | 39.6657 | 120.0445 | 0 | 180 | 0 | 0 | 180 | 0 | 0 | 0 | 0 | 0 | 0 | 0 | 0 | 0 | 0 | 0 | 0 | 0 | N | 0 | 0 | 0 | #NUM! | 0 | 69.7295 | 69.7295
2025-01-04 09:06 | 49.0597 | 40.9588 | 120.6867 | 0 | 180 | 0 | 0 | 180 | 0 | 0 | 0 | 0 | 0 | 0 | 0 | 0 | 0 | 0 | 0 | 0 | 0 | N | 0 | 0 | 0 | #NUM! | 0 | 72.0264 | 72.0264
2025-01-04 09:12 | 47.7746 | 42.2432 | 121.3721 | 0 | 180 | 0 | 0 | 180 | 0 | 0 | 0 | 0 | 0 | 0 | 0 | 0 | 0 | 0 | 0 | 0 | 0 | N | 0 | 0 | 0 | #NUM! | 0 | 74.2656 | 74.2656
2025-01-04 09:18 | 46.4991 | 43.5179 | 122.1036 | 0 | 180 | 0 | 0 | 180 | 0 | 0 | 0 | 0 | 0 | 0 | 0 | 0 | 0 | 0 | 0 | 0 | 0 | N | 0 | 0 | 0 | #NUM! | 0 | 76.4453 | 76.4453
2025-01-04 09:24 | 45.2341 | 44.7822 | 122.8847 | 0 | 180 | 0 | 0 | 180 | 0 | 0 | 0 | 0 | 0 | 0 | 0 | 0 | 0 | 0 | 0 | 0 | 0 | N | 0 | 0 | 0 | #NUM! | 0 | 78.5638 | 78.5638
2025-01-04 09:30 | 43.9805 | 46.035 | 123.7188 | 0 | 180 | 0 | 0 | 180 | 0 | 0 | 0 | 0 | 0 | 0 | 0 | 0 | 0 | 0 | 0 | 0 | 0 | N | 0 | 0 | 0 | #NUM! | 0 | 80.6193 | 80.6193
2025-01-04 09:36 | 42.7395 | 47.2754 | 124.61 | 0 | 180 | 0 | 0 | 180 | 0 | 0 | 0 | 0 | 0 | 0 | 0 | 0 | 0 | 0 | 0 | 0 | 0 | N | 0 | 0 | 0 | #NUM! | 0 | 82.6101 | 82.6101
2025-01-04 09:42 | 41.5122 | 48.5021 | 125.5625 | 0 | 180 | 0 | 0 | 180 | 0 | 0 | 0 | 0 | 0 | 0 | 0 | 0 | 0 | 0 | 0 | 0 | 0 | N | 0 | 0 | 0 | #NUM! | 0 | 84.5349 | 84.5349
2025-01-04 09:48 | 40.2999 | 49.7138 | 126.5811 | 0 | 180 | 0 | 0 | 180 | 0 | 0 | 0 | 0 | 0 | 0 | 0 | 0 | 0 | 0 | 0 | 0 | 0 | N | 0 | 0 | 0 | #NUM! | 0 | 86.3919 | 86.3919
2025-01-04 09:54 | 39.104 | 50.9092 | 127.6706 | 0 | 180 | 0 | 0 | 180 | 0 | 0 | 0 | 0 | 0 | 0 | 0 | 0 | 0 | 0 | 0 | 0 | 0 | N | 0 | 0 | 0 | #NUM! | 0 | 88.1799 | 88.1799
2025-01-04 10:00 | 37.9261 | 52.0865 | 128.8367 | 0 | 180 | 0 | 0 | 180 | 0 | 0 | 0 | 0 | 0 | 0 | 0 | 0 | 0 | 0 | 0 | 0 | 0 | N | 0 | 0 | 0 | #NUM! | 0 | 89.8974 | 89.8974
2025-01-04 10:06 | 36.768 | 53.244 | 130.085 | 0 | 180 | 0 | 0 | 180 | 0 | 0 | 0 | 0 | 0 | 0 | 0 | 0 | 0 | 0 | 0 | 0 | 0 | N | 0 | 0 | 0 | #NUM! | 0 | 91.5431 | 91.5431
2025-01-04 10:12 | 35.6317 | 54.3798 | 131.422 | 0 | 180 | 0 | 0 | 180 | 0 | 0 | 0 | 0 | 0 | 0 | 0 | 0 | 0 | 0 | 0 | 0 | 0 | N | 0 | 0 | 0 | #NUM! | 0 | 93.1159 | 93.1159
2025-01-04 10:18 | 34.5194 | 55.4917 | 132.8543 | 0 | 180 | 0 | 0 | 180 | 0 | 0 | 0 | 0 | 0 | 0 | 0 | 0 | 0 | 0 | 0 | 0 | 0 | N | 0 | 0 | 0 | #NUM! | 0 | 94.6144 | 94.6144
2025-01-04 10:24 | 33.4335 | 56.5772 | 134.3889 | 0 | 180 | 0 | 0 | 180 | 0 | 0 | 0 | 0 | 0 | 0 | 0 | 0 | 0 | 0 | 0 | 0 | 0 | N | 0 | 0 | 0 | #NUM! | 0 | 96.0375 | 96.0375
2025-01-04 10:30 | 32.3766 | 57.6336 | 136.0331 | 0 | 180 | 0 | 0 | 180 | 0 | 0 | 0 | 0 | 0 | 0 | 0 | 0 | 0 | 0 | 0 | 0 | 0 | N | 0 | 0 | 0 | #NUM! | 0 | 97.3843 | 97.3843
2025-01-04 10:36 | 31.3518 | 58.658 | 137.7945 | 0 | 180 | 0 | 0 | 180 | 0 | 0 | 0 | 0 | 0 | 0 | 0 | 0 | 0 | 0 | 0 | 0 | 0 | N | 0 | 0 | 0 | #NUM! | 0 | 98.6537 | 98.6537
2025-01-04 10:42 | 30.3624 | 59.6471 | 139.6807 | 0 | 180 | 0 | 0 | 180 | 0 | 0 | 0 | 0 | 0 | 0 | 0 | 0 | 0 | 0 | 0 | 0 | 0 | N | 0 | 0 | 0 | #NUM! | 0 | 99.8448 | 99.8448
2025-01-04 10:48 | 29.4119 | 60.5972 | 141.6991 | 0 | 180 | 0 | 0 | 180 | 0 | 0 | 0 | 0 | 0 | 0 | 0 | 0 | 0 | 0 | 0 | 0 | 0 | N | 0 | 0 | 0 | #NUM! | 0 | 100.9566 | 100.9566
2025-01-04 10:54 | 28.5043 | 61.5045 | 143.8566 | 0 | 180 | 0 | 0 | 180 | 0 | 0 | 0 | 0 | 0 | 0 | 0 | 0 | 0 | 0 | 0 | 0 | 0 | N | 0 | 0 | 0 | #NUM! | 0 | 101.9884 | 101.9884
2025-01-04 11:00 | 27.6438 | 62.3647 | 146.1595 | 0 | 180 | 0 | 0 | 180 | 0 | 0 | 0 | 0 | 0 | 0 | 0 | 0 | 0 | 0 | 0 | 0 | 0 | N | 0 | 0 | 0 | #NUM! | 0 | 102.9394 | 102.9394
2025-01-04 11:06 | 26.835 | 63.1732 | 148.6128 | 0 | 180 | 0 | 0 | 180 | 0 | 0 | 0 | 0 | 0 | 0 | 0 | 0 | 0 | 0 | 0 | 0 | 0 | N | 0 | 0 | 0 | #NUM! | 0 | 103.809 | 103.809
2025-01-04 11:12 | 26.0827 | 63.9252 | 151.2197 | 0 | 180 | 0 | 0 | 180 | 0 | 0 | 0 | 0 | 0 | 0 | 0 | 0 | 0 | 0 | 0 | 0 | 0 | N | 0 | 0 | 0 | #NUM! | 0 | 104.5964 | 104.5964
2025-01-04 11:18 | 25.392 | 64.6156 | 153.9813 | 0 | 180 | 0 | 0 | 180 | 0 | 0 | 0 | 0 | 0 | 0 | 0 | 0 | 0 | 0 | 0 | 0 | 0 | N | 0 | 0 | 0 | #NUM! | 0 | 105.3011 | 105.3011
2025-01-04 11:24 | 24.7681 | 65.2394 | 156.8954 | 0 | 180 | 0 | 0 | 180 | 0 | 0 | 0 | 0 | 0 | 0 | 0 | 0 | 0 | 0 | 0 | 0 | 0 | N | 0 | 0 | 0 | #NUM! | 0 | 105.9225 | 105.9225
2025-01-04 11:30 | 24.2161 | 65.7912 | 159.9566 | 0 | 180 | 0 | 0 | 180 | 0 | 0 | 0 | 0 | 0 | 0 | 0 | 0 | 0 | 0 | 0 | 0 | 0 | N | 0 | 0 | 0 | #NUM! | 0 | 106.4603 | 106.4603
2025-01-04 11:36 | 23.741 | 66.2661 | 163.155 | 0 | 180 | 0 | 0 | 180 | 0 | 0 | 0 | 0 | 0 | 0 | 0 | 0 | 0 | 0 | 0 | 0 | 0 | N | 0 | 0 | 0 | #NUM! | 0 | 106.9141 | 106.9141
2025-01-04 11:42 | 23.3476 | 66.6593 | 166.4766 | 0 | 180 | 0 | 0 | 180 | 0 | 0 | 0 | 0 | 0 | 0 | 0 | 0 | 0 | 0 | 0 | 0 | 0 | N | 0 | 0 | 0 | #NUM! | 0 | 107.2834 | 107.2834
2025-01-04 11:48 | 23.0401 | 66.9668 | 169.9027 | 0 | 180 | 0 | 0 | 180 | 0 | 0 | 0 | 0 | 0 | 0 | 0 | 0 | 0 | 0 | 0 | 0 | 0 | N | 0 | 0 | 0 | #NUM! | 0 | 107.5681 | 107.5681
2025-01-04 11:54 | 22.8219 | 67.1848 | 173.4102 | 0 | 180 | 0 | 0 | 180 | 0 | 0 | 0 | 0 | 0 | 0 | 0 | 0 | 0 | 0 | 0 | 0 | 0 | N | 0 | 0 | 0 | #NUM! | 0 | 107.7679 | 107.7679
2025-01-04 12:00 | 22.6957 | 67.311 | 176.9728 | 0 | 180 | 0 | 0 | 180 | 0 | 0 | 0 | 0 | 0 | 0 | 0 | 0 | 0 | 0 | 0 | 0 | 0 | N | 0 | 0 | 0 | #NUM! | 0 | 107.8826 | 107.8826
2025-01-04 12:06 | 22.663 | 67.3438 | 180.5611 | 0 | 180 | 0 | 0 | 180 | 0 | 0 | 0 | 0 | 0 | 0 | 0 | 0 | 0 | 0 | 0 | 0 | 0 | N | 0 | 0 | 0 | #NUM! | 0 | 107.9123 | 107.9123
2025-01-04 12:12 | 22.7241 | 67.2826 | 184.1448 | 0 | 180 | 0 | 0 | 180 | 0 | 0 | 0 | 0 | 0 | 0 | 0 | 0 | 0 | 0 | 0 | 0 | 0 | N | 0 | 0 | 0 | #NUM! | 0 | 107.8569 | 107.8569
2025-01-04 12:18 | 22.8784 | 67.1284 | 187.6937 | 0 | 180 | 0 | 0 | 180 | 0 | 0 | 0 | 0 | 0 | 0 | 0 | 0 | 0 | 0 | 0 | 0 | 0 | N | 0 | 0 | 0 | #NUM! | 0 | 107.7163 | 107.7163
2025-01-04 12:24 | 23.1239 | 66.883 | 191.1793 | 0 | 180 | 0 | 0 | 180 | 0 | 0 | 0 | 0 | 0 | 0 | 0 | 0 | 0 | 0 | 0 | 0 | 0 | N | 0 | 0 | 0 | #NUM! | 0 | 107.4908 | 107.4908
2025-01-04 12:30 | 23.4579 | 66.5491 | 194.576 | 0 | 180 | 0 | 0 | 180 | 0 | 0 | 0 | 0 | 0 | 0 | 0 | 0 | 0 | 0 | 0 | 0 | 0 | N | 0 | 0 | 0 | #NUM! | 0 | 107.1805 | 107.1805
2025-01-04 12:36 | 23.8765 | 66.1307 | 197.8622 | 0 | 180 | 0 | 0 | 180 | 0 | 0 | 0 | 0 | 0 | 0 | 0 | 0 | 0 | 0 | 0 | 0 | 0 | N | 0 | 0 | 0 | #NUM! | 0 | 106.7855 | 106.7855
2025-01-04 12:42 | 24.3754 | 65.632 | 201.0205 | 0 | 180 | 0 | 0 | 180 | 0 | 0 | 0 | 0 | 0 | 0 | 0 | 0 | 0 | 0 | 0 | 0 | 0 | N | 0 | 0 | 0 | #NUM! | 0 | 106.3063 | 106.3063
2025-01-04 12:48 | 24.9497 | 65.0578 | 204.0381 | 0 | 180 | 0 | 0 | 180 | 0 | 0 | 0 | 0 | 0 | 0 | 0 | 0 | 0 | 0 | 0 | 0 | 0 | N | 0 | 0 | 0 | #NUM! | 0 | 105.7431 | 105.7431
2025-01-04 12:54 | 25.5945 | 64.4133 | 206.9065 | 0 | 180 | 0 | 0 | 180 | 0 | 0 | 0 | 0 | 0 | 0 | 0 | 0 | 0 | 0 | 0 | 0 | 0 | N | 0 | 0 | 0 | #NUM! | 0 | 105.0964 | 105.0964
2025-01-04 13:00 | 26.3044 | 63.7036 | 209.6215 | 0 | 180 | 0 | 0 | 180 | 0 | 0 | 0 | 0 | 0 | 0 | 0 | 0 | 0 | 0 | 0 | 0 | 0 | N | 0 | 0 | 0 | #NUM! | 0 | 104.3665 | 104.3665
2025-01-04 13:06 | 27.0743 | 62.9339 | 212.1819 | 0 | 180 | 0 | 0 | 180 | 0 | 0 | 0 | 0 | 0 | 0 | 0 | 0 | 0 | 0 | 0 | 0 | 0 | N | 0 | 0 | 0 | #NUM! | 0 | 103.5541 | 103.5541
2025-01-04 13:12 | 27.8993 | 62.1092 | 214.5894 | 0 | 180 | 0 | 0 | 180 | 0 | 0 | 0 | 0 | 0 | 0 | 0 | 0 | 0 | 0 | 0 | 0 | 0 | N | 0 | 0 | 0 | #NUM! | 0 | 102.6598 | 102.6598
2025-01-04 13:18 | 28.7746 | 61.2342 | 216.8478 | 0 | 180 | 0 | 0 | 180 | 0 | 0 | 0 | 0 | 0 | 0 | 0 | 0 | 0 | 0 | 0 | 0 | 0 | N | 0 | 0 | 0 | #NUM! | 0 | 101.6842 | 101.6842
2025-01-04 13:24 | 29.6957 | 60.3135 | 218.9627 | 0 | 180 | 0 | 0 | 180 | 0 | 0 | 0 | 0 | 0 | 0 | 0 | 0 | 0 | 0 | 0 | 0 | 0 | N | 0 | 0 | 0 | #NUM! | 0 | 100.628 | 100.628
2025-01-04 13:30 | 30.6585 | 59.3511 | 220.9404 | 0 | 180 | 0 | 0 | 180 | 0 | 0 | 0 | 0 | 0 | 0 | 0 | 0 | 0 | 0 | 0 | 0 | 0 | N | 0 | 0 | 0 | #NUM! | 0 | 99.4919 | 99.4919
2025-01-04 13:36 | 31.6591 | 58.3509 | 222.7882 | 0 | 180 | 0 | 0 | 180 | 0 | 0 | 0 | 0 | 0 | 0 | 0 | 0 | 0 | 0 | 0 | 0 | 0 | N | 0 | 0 | 0 | #NUM! | 0 | 98.2769 | 98.2769
2025-01-04 13:42 | 32.694 | 57.3164 | 224.5135 | 0 | 180 | 0 | 0 | 180 | 0 | 0 | 0 | 0 | 0 | 0 | 0 | 0 | 0 | 0 | 0 | 0 | 0 | N | 0 | 0 | 0 | #NUM! | 0 | 96.9839 | 96.9839
2025-01-04 13:48 | 33.76 | 56.2508 | 226.124 | 0 | 180 | 0 | 0 | 180 | 0 | 0 | 0 | 0 | 0 | 0 | 0 | 0 | 0 | 0 | 0 | 0 | 0 | N | 0 | 0 | 0 | #NUM! | 0 | 95.6137 | 95.6137
2025-01-04 13:54 | 34.8543 | 55.1569 | 227.627 | 0 | 180 | 0 | 0 | 180 | 0 | 0 | 0 | 0 | 0 | 0 | 0 | 0 | 0 | 0 | 0 | 0 | 0 | N | 0 | 0 | 0 | #NUM! | 0 | 94.1674 | 94.1674
2025-01-04 14:00 | 35.9743 | 54.0374 | 229.0299 | 0 | 180 | 0 | 0 | 180 | 0 | 0 | 0 | 0 | 0 | 0 | 0 | 0 | 0 | 0 | 0 | 0 | 0 | N | 0 | 0 | 0 | #NUM! | 0 | 92.6462 | 92.6462
2025-01-04 14:06 | 37.1175 | 52.8947 | 230.3396 | 0 | 180 | 0 | 0 | 180 | 0 | 0 | 0 | 0 | 0 | 0 | 0 | 0 | 0 | 0 | 0 | 0 | 0 | N | 0 | 0 | 0 | #NUM! | 0 | 91.051 | 91.051
2025-01-04 14:12 | 38.2819 | 51.7308 | 231.5626 | 0 | 180 | 0 | 0 | 180 | 0 | 0 | 0 | 0 | 0 | 0 | 0 | 0 | 0 | 0 | 0 | 0 | 0 | N | 0 | 0 | 0 | #NUM! | 0 | 89.3832 | 89.3832
2025-01-04 14:18 | 39.4656 | 50.5477 | 232.7051 | 0 | 180 | 0 | 0 | 180 | 0 | 0 | 0 | 0 | 0 | 0 | 0 | 0 | 0 | 0 | 0 | 0 | 0 | N | 0 | 0 | 0 | #NUM! | 0 | 87.6439 | 87.6439
2025-01-04 14:24 | 40.6667 | 49.3471 | 233.7728 | 0 | 180 | 0 | 0 | 180 | 0 | 0 | 0 | 0 | 0 | 0 | 0 | 0 | 0 | 0 | 0 | 0 | 0 | N | 0 | 0 | 0 | #NUM! | 0 | 85.8346 | 85.8346
2025-01-04 14:30 | 41.8839 | 48.1305 | 234.7711 | 0 | 180 | 0 | 0 | 180 | 0 | 0 | 0 | 0 | 0 | 0 | 0 | 0 | 0 | 0 | 0 | 0 | 0 | N | 0 | 0 | 0 | #NUM! | 0 | 83.9566 | 83.9566
2025-01-04 14:36 | 43.1157 | 46.8994 | 235.7048 | 0 | 180 | 0 | 0 | 180 | 0 | 0 | 0 | 0 | 0 | 0 | 0 | 0 | 0 | 0 | 0 | 0 | 0 | N | 0 | 0 | 0 | #NUM! | 0 | 82.0114 | 82.0114
2025-01-04 14:42 | 44.3608 | 45.655 | 236.5785 | 0 | 180 | 0 | 0 | 180 | 0 | 0 | 0 | 0 | 0 | 0 | 0 | 0 | 0 | 0 | 0 | 0 | 0 | N | 0 | 0 | 0 | #NUM! | 0 | 80.0004 | 80.0004
2025-01-04 14:48 | 45.6181 | 44.3984 | 237.3965 | 0 | 180 | 0 | 0 | 180 | 0 | 0 | 0 | 0 | 0 | 0 | 0 | 0 | 0 | 0 | 0 | 0 | 0 | N | 0 | 0 | 0 | #NUM! | 0 | 77.9253 | 77.9253
2025-01-04 14:54 | 46.8865 | 43.1307 | 238.1624 | 0 | 180 | 0 | 0 | 180 | 0 | 0 | 0 | 0 | 0 | 0 | 0 | 0 | 0 | 0 | 0 | 0 | 0 | N | 0 | 0 | 0 | #NUM! | 0 | 75.7878 | 75.7878
2025-01-04 15:00 | 48.1653 | 41.8527 | 238.8799 | 0 | 180 | 0 | 0 | 180 | 0 | 0 | 0 | 0 | 0 | 0 | 0 | 0 | 0 | 0 | 0 | 0 | 0 | N | 0 | 0 | 0 | #NUM! | 0 | 73.5894 | 73.5894
2025-01-04 15:06 | 49.4534 | 40.5654 | 239.5522 | 0 | 180 | 0 | 0 | 180 | 0 | 0 | 0 | 0 | 0 | 0 | 0 | 0 | 0 | 0 | 0 | 0 | 0 | N | 0 | 0 | 0 | #NUM! | 0 | 71.3321 | 71.3321
2025-01-04 15:12 | 50.7502 | 39.2696 | 240.1821 | 0 | 180 | 0 | 0 | 180 | 0 | 0 | 0 | 0 | 0 | 0 | 0 | 0 | 0 | 0 | 0 | 0 | 0 | N | 0 | 0 | 0 | #NUM! | 0 | 69.0177 | 69.0177
2025-01-04 15:18 | 52.0549 | 37.9658 | 240.7725 | 0 | 180 | 0 | 0 | 180 | 0 | 0 | 0 | 0 | 0 | 0 | 0 | 0 | 0 | 0 | 0 | 0 | 0 | N | 0 | 0 | 0 | #NUM! | 0 | 66.6482 | 66.6482
2025-01-04 15:24 | 53.3669 | 36.6548 | 241.3259 | 0 | 180 | 0 | 0 | 180 | 0 | 0 | 0 | 0 | 0 | 0 | 0 | 0 | 0 | 0 | 0 | 0 | 0 | N | 0 | 0 | 0 | #NUM! | 0 | 64.2256 | 64.2256
2025-01-04 15:30 | 54.6857 | 35.3371 | 241.8444 | 0 | 180 | 0 | 0 | 180 | 0 | 0 | 0 | 0 | 0 | 0 | 0 | 0 | 0 | 0 | 0 | 0 | 0 | N | 0 | 0 | 0 | #NUM! | 0 | 61.752 | 61.752
2025-01-04 15:36 | 56.0106 | 34.0132 | 242.3301 | 0 | 180 | 0 | 0 | 180 | 0 | 0 | 0 | 0 | 0 | 0 | 0 | 0 | 0 | 0 | 0 | 0 | 0 | N | 0 | 0 | 0 | #NUM! | 0 | 59.2297 | 59.2297
2025-01-04 15:42 | 57.3413 | 32.6838 | 242.785 | 0 | 180 | 0 | 0 | 180 | 0 | 0 | 0 | 0 | 0 | 0 | 0 | 0 | 0 | 0 | 0 | 0 | 0 | N | 0 | 0 | 0 | #NUM! | 0 | 56.6611 | 56.6611
2025-01-04 15:48 | 58.6773 | 31.3491 | 243.2109 | 0 | 180 | 0 | 0 | 180 | 0 | 0 | 0 | 0 | 0 | 0 | 0 | 0 | 0 | 0 | 0 | 0 | 0 | N | 0 | 0 | 0 | #NUM! | 0 | 54.0486 | 54.0486
2025-01-04 15:54 | 60.0182 | 30.0097 | 243.6092 | 0 | 180 | 0 | 0 | 180 | 0 | 0 | 0 | 0 | 0 | 0 | 0 | 0 | 0 | 0 | 0 | 0 | 0 | N | 0 | 0 | 0 | #NUM! | 0 | 51.3949 | 51.3949
2025-01-04 16:00 | 61.3635 | 28.6659 | 243.9814 | 0 | 180 | 0 | 0 | 180 | 0 | 0 | 0 | 0 | 0 | 0 | 0 | 0 | 0 | 0 | 0 | 0 | 0 | N | 0 | 0 | 0 | #NUM! | 0 | 48.7028 | 48.7028
2025-01-04 16:06 | 62.713 | 27.3182 | 244.329 | 0 | 180 | 0 | 0 | 180 | 0 | 0 | 0 | 0 | 0 | 0 | 0 | 0 | 0 | 0 | 0 | 0 | 0 | N | 0 | 0 | 0 | #NUM! | 0 | 45.9753 | 45.9753
2025-01-04 16:12 | 64.0662 | 25.9668 | 244.653 | 0 | 180 | 0 | 0 | 180 | 0 | 0 | 0 | 0 | 0 | 0 | 0 | 0 | 0 | 0 | 0 | 0 | 0 | N | 0 | 0 | 0 | #NUM! | 0 | 43.2157 | 43.2157
2025-01-04 16:18 | 65.423 | 24.6121 | 244.9547 | 0 | 180 | 0 | 0 | 180 | 0 | 0 | 0 | 0 | 0 | 0 | 0 | 0 | 0 | 0 | 0 | 0 | 0 | N | 0 | 0 | 0 | #NUM! | 0 | 40.4275 | 40.4275
2025-01-04 16:24 | 66.783 | 23.2543 | 245.235 | 0 | 180 | 0 | 0 | 180 | 0 | 0 | 0 | 0 | 0 | 0 | 0 | 0 | 0 | 0 | 0 | 0 | 0 | N | 0 | 0 | 0 | #NUM! | 0 | 37.6146 | 37.6146
2025-01-04 16:30 | 68.146 | 21.8939 | 245.4949 | 0 | 180 | 0 | 0 | 180 | 0 | 0 | 0 | 0 | 0 | 0 | 0 | 0 | 0 | 0 | 0 | 0 | 0 | N | 0 | 0 | 0 | #NUM! | 0 | 34.7813 | 34.7813
2025-01-04 16:36 | 69.5117 | 20.5311 | 245.7352 | 0 | 180 | 0 | 0 | 180 | 0 | 0 | 0 | 0 | 0 | 0 | 0 | 0 | 0 | 0 | 0 | 0 | 0 | N | 0 | 0 | 0 | #NUM! | 0 | 31.9327 | 31.9327
2025-01-04 16:42 | 70.8799 | 19.1662 | 245.9566 | 0 | 180 | 0 | 0 | 180 | 0 | 0 | 0 | 0 | 0 | 0 | 0 | 0 | 0 | 0 | 0 | 0 | 0 | N | 0 | 0 | 0 | #NUM! | 0 | 29.0743 | 29.0743
2025-01-04 16:48 | 72.2504 | 17.7994 | 246.1599 | 0 | 180 | 0 | 0 | 180 | 0 | 0 | 0 | 0 | 0 | 0 | 0 | 0 | 0 | 0 | 0 | 0 | 0 | N | 0 | 0 | 0 | #NUM! | 0 | 26.2129 | 26.2129
2025-01-04 16:54 | 73.6229 | 16.4313 | 246.3458 | 0 | 180 | 0 | 0 | 180 | 0 | 0 | 0 | 0 | 0 | 0 | 0 | 0 | 0 | 0 | 0 | 0 | 0 | N | 0 | 0 | 0 | #NUM! | 0 | 23.3562 | 23.3562
2025-01-04 17:00 | 74.9973 | 15.0619 | 246.5147 | 0 | 180 | 0 | 0 | 180 | 0 | 0 | 0 | 0 | 0 | 0 | 0 | 0 | 0 | 0 | 0 | 0 | 0 | N | 0 | 0 | 0 | #NUM! | 0 | 20.5142 | 20.5142
2025-01-04 17:06 | 76.3734 | 13.6919 | 246.6672 | 0 | 180 | 0 | 0 | 180 | 0 | 0 | 0 | 0 | 0 | 0 | 0 | 0 | 0 | 0 | 0 | 0 | 0 | N | 0 | 0 | 0 | #NUM! | 0 | 17.6989 | 17.6989
2025-01-04 17:12 | 77.751 | 12.3215 | 246.8037 | 0 | 180 | 0 | 0 | 180 | 0 | 0 | 0 | 0 | 0 | 0 | 0 | 0 | 0 | 0 | 0 | 0 | 0 | N | 0 | 0 | 0 | #NUM! | 0 | 14.926 | 14.926
2025-01-04 17:18 | 79.1299 | 10.9515 | 246.9247 | 0 | 180 | 0 | 0 | 180 | 0 | 0 | 0 | 0 | 0 | 0 | 0 | 0 | 0 | 0 | 0 | 0 | 0 | N | 0 | 0 | 0 | #NUM! | 0 | 12.2167 | 12.2167
2025-01-04 17:24 | 80.5099 | 9.5826 | 247.0305 | 0 | 180 | 0 | 0 | 180 | 0 | 0 | 0 | 0 | 0 | 0 | 0 | 0 | 0 | 0 | 0 | 0 | 0 | N | 0 | 0 | 0 | #NUM! | 0 | 9.5995 | 9.5995
2025-01-04 17:30 | 81.891 | 8.2159 | 247.1214 | 0 | 180 | 0 | 0 | 180 | 0 | 0 | 0 | 0 | 0 | 0 | 0 | 0 | 0 | 0 | 0 | 0 | 0 | N | 0 | 0 | 0 | #NUM! | 0 | 7.1156 | 7.1156
2025-01-04 17:36 | 83.273 | 6.8531 | 247.1976 | 0 | 180 | 0 | 0 | 180 | 0 | 0 | 0 | 0 | 0 | 0 | 0 | 0 | 0 | 0 | 0 | 0 | 0 | N | 0 | 0 | 0 | #NUM! | 0 | 4.8251 | 4.8251
2025-01-04 17:42 | 84.6556 | 5.4965 | 247.2595 | 0 | 180 | 0 | 0 | 180 | 0 | 0 | 0 | 0 | 0 | 0 | 0 | 0 | 0 | 0 | 0 | 0 | 0 | N | 0 | 0 | 0 | #NUM! | 0 | 2.8198 | 2.8198
2025-01-05 06:30 | 84.3242 | 5.8209 | 112.6934 | 0 | 180 | 0 | 0 | 180 | 0 | 0 | 0 | 0 | 0 | 0 | 0 | 0 | 0 | 0 | 0 | 0 | 0 | N | 0 | 0 | 0 | #NUM! | 0 | 3.268 | 3.268
2025-01-05 06:36 | 82.941 | 7.1799 | 112.7575 | 0 | 180 | 0 | 0 | 180 | 0 | 0 | 0 | 0 | 0 | 0 | 0 | 0 | 0 | 0 | 0 | 0 | 0 | N | 0 | 0 | 0 | #NUM! | 0 | 5.3533 | 5.3533
2025-01-05 06:42 | 81.5586 | 8.5446 | 112.8361 | 0 | 180 | 0 | 0 | 180 | 0 | 0 | 0 | 0 | 0 | 0 | 0 | 0 | 0 | 0 | 0 | 0 | 0 | N | 0 | 0 | 0 | #NUM! | 0 | 7.6984 | 7.6984
2025-01-05 06:48 | 80.177 | 9.9126 | 112.9294 | 0 | 180 | 0 | 0 | 180 | 0 | 0 | 0 | 0 | 0 | 0 | 0 | 0 | 0 | 0 | 0 | 0 | 0 | N | 0 | 0 | 0 | #NUM! | 0 | 10.2203 | 10.2203
2025-01-05 06:54 | 78.7964 | 11.2826 | 113.0376 | 0 | 180 | 0 | 0 | 180 | 0 | 0 | 0 | 0 | 0 | 0 | 0 | 0 | 0 | 0 | 0 | 0 | 0 | N | 0 | 0 | 0 | #NUM! | 0 | 12.8644 | 12.8644
2025-01-05 07:00 | 77.4171 | 12.6535 | 113.161 | 0 | 180 | 0 | 0 | 180 | 0 | 0 | 0 | 0 | 0 | 0 | 0 | 0 | 0 | 0 | 0 | 0 | 0 | N | 0 | 0 | 0 | #NUM! | 0 | 15.5929 | 15.5929
2025-01-05 07:06 | 76.039 | 14.0246 | 113.3 | 0 | 180 | 0 | 0 | 180 | 0 | 0 | 0 | 0 | 0 | 0 | 0 | 0 | 0 | 0 | 0 | 0 | 0 | N | 0 | 0 | 0 | #NUM! | 0 | 18.3793 | 18.3793
2025-01-05 07:12 | 74.6625 | 15.3954 | 113.4551 | 0 | 180 | 0 | 0 | 180 | 0 | 0 | 0 | 0 | 0 | 0 | 0 | 0 | 0 | 0 | 0 | 0 | 0 | N | 0 | 0 | 0 | #NUM! | 0 | 21.2041 | 21.2041
2025-01-05 07:18 | 73.2877 | 16.7653 | 113.6266 | 0 | 180 | 0 | 0 | 180 | 0 | 0 | 0 | 0 | 0 | 0 | 0 | 0 | 0 | 0 | 0 | 0 | 0 | N | 0 | 0 | 0 | #NUM! | 0 | 24.0525 | 24.0525
2025-01-05 07:24 | 71.9148 | 18.1341 | 113.8151 | 0 | 180 | 0 | 0 | 180 | 0 | 0 | 0 | 0 | 0 | 0 | 0 | 0 | 0 | 0 | 0 | 0 | 0 | N | 0 | 0 | 0 | #NUM! | 0 | 26.913 | 26.913
2025-01-05 07:30 | 70.5439 | 19.5013 | 114.0213 | 0 | 180 | 0 | 0 | 180 | 0 | 0 | 0 | 0 | 0 | 0 | 0 | 0 | 0 | 0 | 0 | 0 | 0 | N | 0 | 0 | 0 | #NUM! | 0 | 29.7763 | 29.7763
2025-01-05 07:36 | 69.1754 | 20.8667 | 114.2456 | 0 | 180 | 0 | 0 | 180 | 0 | 0 | 0 | 0 | 0 | 0 | 0 | 0 | 0 | 0 | 0 | 0 | 0 | N | 0 | 0 | 0 | #NUM! | 0 | 32.6349 | 32.6349
2025-01-05 07:42 | 67.8093 | 22.2299 | 114.4889 | 0 | 180 | 0 | 0 | 180 | 0 | 0 | 0 | 0 | 0 | 0 | 0 | 0 | 0 | 0 | 0 | 0 | 0 | N | 0 | 0 | 0 | #NUM! | 0 | 35.4823 | 35.4823
2025-01-05 07:48 | 66.446 | 23.5908 | 114.752 | 0 | 180 | 0 | 0 | 180 | 0 | 0 | 0 | 0 | 0 | 0 | 0 | 0 | 0 | 0 | 0 | 0 | 0 | N | 0 | 0 | 0 | #NUM! | 0 | 38.3131 | 38.3131
2025-01-05 07:54 | 65.0857 | 24.9489 | 115.0356 | 0 | 180 | 0 | 0 | 180 | 0 | 0 | 0 | 0 | 0 | 0 | 0 | 0 | 0 | 0 | 0 | 0 | 0 | N | 0 | 0 | 0 | #NUM! | 0 | 41.1225 | 41.1225
2025-01-05 08:00 | 63.7286 | 26.3039 | 115.3408 | 0 | 180 | 0 | 0 | 180 | 0 | 0 | 0 | 0 | 0 | 0 | 0 | 0 | 0 | 0 | 0 | 0 | 0 | N | 0 | 0 | 0 | #NUM! | 0 | 43.9063 | 43.9063
2025-01-05 08:06 | 62.3751 | 27.6556 | 115.6685 | 0 | 180 | 0 | 0 | 180 | 0 | 0 | 0 | 0 | 0 | 0 | 0 | 0 | 0 | 0 | 0 | 0 | 0 | N | 0 | 0 | 0 | #NUM! | 0 | 46.6606 | 46.6606
2025-01-05 08:12 | 61.0254 | 29.0036 | 116.02 | 0 | 180 | 0 | 0 | 180 | 0 | 0 | 0 | 0 | 0 | 0 | 0 | 0 | 0 | 0 | 0 | 0 | 0 | N | 0 | 0 | 0 | #NUM! | 0 | 49.382 | 49.382
2025-01-05 08:18 | 59.6799 | 30.3476 | 116.3964 | 0 | 180 | 0 | 0 | 180 | 0 | 0 | 0 | 0 | 0 | 0 | 0 | 0 | 0 | 0 | 0 | 0 | 0 | N | 0 | 0 | 0 | #NUM! | 0 | 52.0673 | 52.0673
2025-01-05 08:24 | 58.3389 | 31.6872 | 116.7991 | 0 | 180 | 0 | 0 | 180 | 0 | 0 | 0 | 0 | 0 | 0 | 0 | 0 | 0 | 0 | 0 | 0 | 0 | N | 0 | 0 | 0 | #NUM! | 0 | 54.7135 | 54.7135
2025-01-05 08:30 | 57.0028 | 33.0219 | 117.2297 | 0 | 180 | 0 | 0 | 180 | 0 | 0 | 0 | 0 | 0 | 0 | 0 | 0 | 0 | 0 | 0 | 0 | 0 | N | 0 | 0 | 0 | #NUM! | 0 | 57.3178 | 57.3178
2025-01-05 08:36 | 55.6721 | 34.3515 | 117.6896 | 0 | 180 | 0 | 0 | 180 | 0 | 0 | 0 | 0 | 0 | 0 | 0 | 0 | 0 | 0 | 0 | 0 | 0 | N | 0 | 0 | 0 | #NUM! | 0 | 59.8777 | 59.8777
2025-01-05 08:42 | 54.3471 | 35.6753 | 118.1808 | 0 | 180 | 0 | 0 | 180 | 0 | 0 | 0 | 0 | 0 | 0 | 0 | 0 | 0 | 0 | 0 | 0 | 0 | N | 0 | 0 | 0 | #NUM! | 0 | 62.3906 | 62.3906
2025-01-05 08:48 | 53.0284 | 36.993 | 118.7052 | 0 | 180 | 0 | 0 | 180 | 0 | 0 | 0 | 0 | 0 | 0 | 0 | 0 | 0 | 0 | 0 | 0 | 0 | N | 0 | 0 | 0 | #NUM! | 0 | 64.8544 | 64.8544
2025-01-05 08:54 | 51.7165 | 38.3039 | 119.2648 | 0 | 180 | 0 | 0 | 180 | 0 | 0 | 0 | 0 | 0 | 0 | 0 | 0 | 0 | 0 | 0 | 0 | 0 | N | 0 | 0 | 0 | #NUM! | 0 | 67.2666 | 67.2666
2025-01-05 09:00 | 50.412 | 39.6075 | 119.862 | 0 | 180 | 0 | 0 | 180 | 0 | 0 | 0 | 0 | 0 | 0 | 0 | 0 | 0 | 0 | 0 | 0 | 0 | N | 0 | 0 | 0 | #NUM! | 0 | 69.6253 | 69.6253
2025-01-05 09:06 | 49.1155 | 40.9031 | 120.4993 | 0 | 180 | 0 | 0 | 180 | 0 | 0 | 0 | 0 | 0 | 0 | 0 | 0 | 0 | 0 | 0 | 0 | 0 | N | 0 | 0 | 0 | #NUM! | 0 | 71.9283 | 71.9283
2025-01-05 09:12 | 47.8278 | 42.19 | 121.1795 | 0 | 180 | 0 | 0 | 180 | 0 | 0 | 0 | 0 | 0 | 0 | 0 | 0 | 0 | 0 | 0 | 0 | 0 | N | 0 | 0 | 0 | #NUM! | 0 | 74.1738 | 74.1738
2025-01-05 09:18 | 46.5496 | 43.4675 | 121.9057 | 0 | 180 | 0 | 0 | 180 | 0 | 0 | 0 | 0 | 0 | 0 | 0 | 0 | 0 | 0 | 0 | 0 | 0 | N | 0 | 0 | 0 | #NUM! | 0 | 76.3599 | 76.3599
2025-01-05 09:24 | 45.2817 | 44.7346 | 122.681 | 0 | 180 | 0 | 0 | 180 | 0 | 0 | 0 | 0 | 0 | 0 | 0 | 0 | 0 | 0 | 0 | 0 | 0 | N | 0 | 0 | 0 | #NUM! | 0 | 78.4848 | 78.4848
2025-01-05 09:30 | 44.0252 | 45.9904 | 123.5092 | 0 | 180 | 0 | 0 | 180 | 0 | 0 | 0 | 0 | 0 | 0 | 0 | 0 | 0 | 0 | 0 | 0 | 0 | N | 0 | 0 | 0 | #NUM! | 0 | 80.5468 | 80.5468
2025-01-05 09:36 | 42.781 | 47.2339 | 124.3942 | 0 | 180 | 0 | 0 | 180 | 0 | 0 | 0 | 0 | 0 | 0 | 0 | 0 | 0 | 0 | 0 | 0 | 0 | N | 0 | 0 | 0 | #NUM! | 0 | 82.5442 | 82.5442
2025-01-05 09:42 | 41.5504 | 48.4639 | 125.3401 | 0 | 180 | 0 | 0 | 180 | 0 | 0 | 0 | 0 | 0 | 0 | 0 | 0 | 0 | 0 | 0 | 0 | 0 | N | 0 | 0 | 0 | #NUM! | 0 | 84.4756 | 84.4756
2025-01-05 09:48 | 40.3346 | 49.6791 | 126.3518 | 0 | 180 | 0 | 0 | 180 | 0 | 0 | 0 | 0 | 0 | 0 | 0 | 0 | 0 | 0 | 0 | 0 | 0 | N | 0 | 0 | 0 | #NUM! | 0 | 86.3393 | 86.3393
2025-01-05 09:54 | 39.135 | 50.8781 | 127.4342 | 0 | 180 | 0 | 0 | 180 | 0 | 0 | 0 | 0 | 0 | 0 | 0 | 0 | 0 | 0 | 0 | 0 | 0 | N | 0 | 0 | 0 | #NUM! | 0 | 88.134 | 88.134
2025-01-05 10:00 | 37.9532 | 52.0593 | 128.5928 | 0 | 180 | 0 | 0 | 180 | 0 | 0 | 0 | 0 | 0 | 0 | 0 | 0 | 0 | 0 | 0 | 0 | 0 | N | 0 | 0 | 0 | #NUM! | 0 | 89.8583 | 89.8583
2025-01-05 10:06 | 36.791 | 53.221 | 129.8334 | 0 | 180 | 0 | 0 | 180 | 0 | 0 | 0 | 0 | 0 | 0 | 0 | 0 | 0 | 0 | 0 | 0 | 0 | N | 0 | 0 | 0 | #NUM! | 0 | 91.5108 | 91.5108
2025-01-05 10:12 | 35.6504 | 54.3612 | 131.1624 | 0 | 180 | 0 | 0 | 180 | 0 | 0 | 0 | 0 | 0 | 0 | 0 | 0 | 0 | 0 | 0 | 0 | 0 | N | 0 | 0 | 0 | #NUM! | 0 | 93.0904 | 93.0904
2025-01-05 10:18 | 34.5334 | 55.4777 | 132.5864 | 0 | 180 | 0 | 0 | 180 | 0 | 0 | 0 | 0 | 0 | 0 | 0 | 0 | 0 | 0 | 0 | 0 | 0 | N | 0 | 0 | 0 | #NUM! | 0 | 94.5957 | 94.5957
2025-01-05 10:24 | 33.4425 | 56.5681 | 134.1127 | 0 | 180 | 0 | 0 | 180 | 0 | 0 | 0 | 0 | 0 | 0 | 0 | 0 | 0 | 0 | 0 | 0 | 0 | N | 0 | 0 | 0 | #NUM! | 0 | 96.0258 | 96.0258
2025-01-05 10:30 | 32.3805 | 57.6298 | 135.7485 | 0 | 180 | 0 | 0 | 180 | 0 | 0 | 0 | 0 | 0 | 0 | 0 | 0 | 0 | 0 | 0 | 0 | 0 | N | 0 | 0 | 0 | #NUM! | 0 | 97.3795 | 97.3795
2025-01-05 10:36 | 31.3502 | 58.6597 | 137.5014 | 0 | 180 | 0 | 0 | 180 | 0 | 0 | 0 | 0 | 0 | 0 | 0 | 0 | 0 | 0 | 0 | 0 | 0 | N | 0 | 0 | 0 | #NUM! | 0 | 98.6558 | 98.6558
2025-01-05 10:42 | 30.3549 | 59.6546 | 139.3793 | 0 | 180 | 0 | 0 | 180 | 0 | 0 | 0 | 0 | 0 | 0 | 0 | 0 | 0 | 0 | 0 | 0 | 0 | N | 0 | 0 | 0 | #NUM! | 0 | 99.8537 | 99.8537
2025-01-05 10:48 | 29.3982 | 60.6109 | 141.3896 | 0 | 180 | 0 | 0 | 180 | 0 | 0 | 0 | 0 | 0 | 0 | 0 | 0 | 0 | 0 | 0 | 0 | 0 | N | 0 | 0 | 0 | #NUM! | 0 | 100.9724 | 100.9724
2025-01-05 10:54 | 28.484 | 61.5247 | 143.5396 | 0 | 180 | 0 | 0 | 180 | 0 | 0 | 0 | 0 | 0 | 0 | 0 | 0 | 0 | 0 | 0 | 0 | 0 | N | 0 | 0 | 0 | #NUM! | 0 | 102.0111 | 102.0111
2025-01-05 11:00 | 27.6166 | 62.3918 | 145.8357 | 0 | 180 | 0 | 0 | 180 | 0 | 0 | 0 | 0 | 0 | 0 | 0 | 0 | 0 | 0 | 0 | 0 | 0 | N | 0 | 0 | 0 | #NUM! | 0 | 102.969 | 102.969
2025-01-05 11:06 | 26.8006 | 63.2075 | 148.2832 | 0 | 180 | 0 | 0 | 180 | 0 | 0 | 0 | 0 | 0 | 0 | 0 | 0 | 0 | 0 | 0 | 0 | 0 | N | 0 | 0 | 0 | #NUM! | 0 | 103.8454 | 103.8454
2025-01-05 11:12 | 26.0408 | 63.967 | 150.8857 | 0 | 180 | 0 | 0 | 180 | 0 | 0 | 0 | 0 | 0 | 0 | 0 | 0 | 0 | 0 | 0 | 0 | 0 | N | 0 | 0 | 0 | #NUM! | 0 | 104.6396 | 104.6396
2025-01-05 11:18 | 25.3423 | 64.6653 | 153.6444 | 0 | 180 | 0 | 0 | 180 | 0 | 0 | 0 | 0 | 0 | 0 | 0 | 0 | 0 | 0 | 0 | 0 | 0 | N | 0 | 0 | 0 | #NUM! | 0 | 105.3511 | 105.3511
2025-01-05 11:24 | 24.7103 | 65.2971 | 156.5578 | 0 | 180 | 0 | 0 | 180 | 0 | 0 | 0 | 0 | 0 | 0 | 0 | 0 | 0 | 0 | 0 | 0 | 0 | N | 0 | 0 | 0 | #NUM! | 0 | 105.9793 | 105.9793
2025-01-05 11:30 | 24.1501 | 65.8572 | 159.6205 | 0 | 180 | 0 | 0 | 180 | 0 | 0 | 0 | 0 | 0 | 0 | 0 | 0 | 0 | 0 | 0 | 0 | 0 | N | 0 | 0 | 0 | #NUM! | 0 | 106.5238 | 106.5238
2025-01-05 11:36 | 23.6667 | 66.3404 | 162.8232 | 0 | 180 | 0 | 0 | 180 | 0 | 0 | 0 | 0 | 0 | 0 | 0 | 0 | 0 | 0 | 0 | 0 | 0 | N | 0 | 0 | 0 | #NUM! | 0 | 106.9843 | 106.9843
2025-01-05 11:42 | 23.265 | 66.7419 | 166.152 | 0 | 180 | 0 | 0 | 180 | 0 | 0 | 0 | 0 | 0 | 0 | 0 | 0 | 0 | 0 | 0 | 0 | 0 | N | 0 | 0 | 0 | #NUM! | 0 | 107.3602 | 107.3602
2025-01-05 11:48 | 22.9493 | 67.0576 | 169.5883 | 0 | 180 | 0 | 0 | 180 | 0 | 0 | 0 | 0 | 0 | 0 | 0 | 0 | 0 | 0 | 0 | 0 | 0 | N | 0 | 0 | 0 | #NUM! | 0 | 107.6515 | 107.6515
2025-01-05 11:54 | 22.7231 | 67.2836 | 173.1093 | 0 | 180 | 0 | 0 | 180 | 0 | 0 | 0 | 0 | 0 | 0 | 0 | 0 | 0 | 0 | 0 | 0 | 0 | N | 0 | 0 | 0 | #NUM! | 0 | 107.8578 | 107.8578
2025-01-05 12:00 | 22.5892 | 67.4175 | 176.6883 | 0 | 180 | 0 | 0 | 180 | 0 | 0 | 0 | 0 | 0 | 0 | 0 | 0 | 0 | 0 | 0 | 0 | 0 | N | 0 | 0 | 0 | #NUM! | 0 | 107.979 | 107.979
2025-01-05 12:06 | 22.5493 | 67.4574 | 180.2956 | 0 | 180 | 0 | 0 | 180 | 0 | 0 | 0 | 0 | 0 | 0 | 0 | 0 | 0 | 0 | 0 | 0 | 0 | N | 0 | 0 | 0 | #NUM! | 0 | 108.0151 | 108.0151
2025-01-05 12:12 | 22.6037 | 67.403 | 183.9007 | 0 | 180 | 0 | 0 | 180 | 0 | 0 | 0 | 0 | 0 | 0 | 0 | 0 | 0 | 0 | 0 | 0 | 0 | N | 0 | 0 | 0 | #NUM! | 0 | 107.9659 | 107.9659
2025-01-05 12:18 | 22.7519 | 67.2549 | 187.4726 | 0 | 180 | 0 | 0 | 180 | 0 | 0 | 0 | 0 | 0 | 0 | 0 | 0 | 0 | 0 | 0 | 0 | 0 | N | 0 | 0 | 0 | #NUM! | 0 | 107.8316 | 107.8316
2025-01-05 12:24 | 22.992 | 67.0149 | 190.9823 | 0 | 180 | 0 | 0 | 180 | 0 | 0 | 0 | 0 | 0 | 0 | 0 | 0 | 0 | 0 | 0 | 0 | 0 | N | 0 | 0 | 0 | #NUM! | 0 | 107.6123 | 107.6123
2025-01-05 12:30 | 23.3212 | 66.6858 | 194.4037 | 0 | 180 | 0 | 0 | 180 | 0 | 0 | 0 | 0 | 0 | 0 | 0 | 0 | 0 | 0 | 0 | 0 | 0 | N | 0 | 0 | 0 | #NUM! | 0 | 107.308 | 107.308
2025-01-05 12:36 | 23.7357 | 66.2714 | 197.7143 | 0 | 180 | 0 | 0 | 180 | 0 | 0 | 0 | 0 | 0 | 0 | 0 | 0 | 0 | 0 | 0 | 0 | 0 | N | 0 | 0 | 0 | #NUM! | 0 | 106.9191 | 106.9191
2025-01-05 12:42 | 24.2312 | 65.776 | 200.8964 | 0 | 180 | 0 | 0 | 180 | 0 | 0 | 0 | 0 | 0 | 0 | 0 | 0 | 0 | 0 | 0 | 0 | 0 | N | 0 | 0 | 0 | #NUM! | 0 | 106.4457 | 106.4457
2025-01-05 12:48 | 24.8028 | 65.2046 | 203.9368 | 0 | 180 | 0 | 0 | 180 | 0 | 0 | 0 | 0 | 0 | 0 | 0 | 0 | 0 | 0 | 0 | 0 | 0 | N | 0 | 0 | 0 | #NUM! | 0 | 105.8883 | 105.8883
2025-01-05 12:54 | 25.4454 | 64.5623 | 206.8269 | 0 | 180 | 0 | 0 | 180 | 0 | 0 | 0 | 0 | 0 | 0 | 0 | 0 | 0 | 0 | 0 | 0 | 0 | N | 0 | 0 | 0 | #NUM! | 0 | 105.2472 | 105.2472
2025-01-05 13:00 | 26.1537 | 63.8542 | 209.5618 | 0 | 180 | 0 | 0 | 180 | 0 | 0 | 0 | 0 | 0 | 0 | 0 | 0 | 0 | 0 | 0 | 0 | 0 | N | 0 | 0 | 0 | #NUM! | 0 | 104.5229 | 104.5229
2025-01-05 13:06 | 26.9225 | 63.0857 | 212.1405 | 0 | 180 | 0 | 0 | 180 | 0 | 0 | 0 | 0 | 0 | 0 | 0 | 0 | 0 | 0 | 0 | 0 | 0 | N | 0 | 0 | 0 | #NUM! | 0 | 103.716 | 103.716
2025-01-05 13:12 | 27.7468 | 62.2617 | 214.5647 | 0 | 180 | 0 | 0 | 180 | 0 | 0 | 0 | 0 | 0 | 0 | 0 | 0 | 0 | 0 | 0 | 0 | 0 | N | 0 | 0 | 0 | #NUM! | 0 | 102.827 | 102.827
2025-01-05 13:18 | 28.6217 | 61.3871 | 216.8382 | 0 | 180 | 0 | 0 | 180 | 0 | 0 | 0 | 0 | 0 | 0 | 0 | 0 | 0 | 0 | 0 | 0 | 0 | N | 0 | 0 | 0 | #NUM! | 0 | 101.8566 | 101.8566
2025-01-05 13:24 | 29.5427 | 60.4664 | 218.9665 | 0 | 180 | 0 | 0 | 180 | 0 | 0 | 0 | 0 | 0 | 0 | 0 | 0 | 0 | 0 | 0 | 0 | 0 | N | 0 | 0 | 0 | #NUM! | 0 | 100.8055 | 100.8055
2025-01-05 13:30 | 30.5056 | 59.5039 | 220.9562 | 0 | 180 | 0 | 0 | 180 | 0 | 0 | 0 | 0 | 0 | 0 | 0 | 0 | 0 | 0 | 0 | 0 | 0 | N | 0 | 0 | 0 | #NUM! | 0 | 99.6745 | 99.6745
2025-01-05 13:36 | 31.5066 | 58.5033 | 222.8146 | 0 | 180 | 0 | 0 | 180 | 0 | 0 | 0 | 0 | 0 | 0 | 0 | 0 | 0 | 0 | 0 | 0 | 0 | N | 0 | 0 | 0 | #NUM! | 0 | 98.4643 | 98.4643
2025-01-05 13:42 | 32.5421 | 57.4682 | 224.5493 | 0 | 180 | 0 | 0 | 180 | 0 | 0 | 0 | 0 | 0 | 0 | 0 | 0 | 0 | 0 | 0 | 0 | 0 | N | 0 | 0 | 0 | #NUM! | 0 | 97.1759 | 97.1759
2025-01-05 13:48 | 33.6089 | 56.4018 | 226.1679 | 0 | 180 | 0 | 0 | 180 | 0 | 0 | 0 | 0 | 0 | 0 | 0 | 0 | 0 | 0 | 0 | 0 | 0 | N | 0 | 0 | 0 | #NUM! | 0 | 95.8103 | 95.8103
2025-01-05 13:54 | 34.704 | 55.3071 | 227.6782 | 0 | 180 | 0 | 0 | 180 | 0 | 0 | 0 | 0 | 0 | 0 | 0 | 0 | 0 | 0 | 0 | 0 | 0 | N | 0 | 0 | 0 | #NUM! | 0 | 94.3685 | 94.3685
2025-01-05 14:00 | 35.8249 | 54.1867 | 229.0875 | 0 | 180 | 0 | 0 | 180 | 0 | 0 | 0 | 0 | 0 | 0 | 0 | 0 | 0 | 0 | 0 | 0 | 0 | N | 0 | 0 | 0 | #NUM! | 0 | 92.8514 | 92.8514
2025-01-05 14:06 | 36.9691 | 53.043 | 230.4027 | 0 | 180 | 0 | 0 | 180 | 0 | 0 | 0 | 0 | 0 | 0 | 0 | 0 | 0 | 0 | 0 | 0 | 0 | N | 0 | 0 | 0 | #NUM! | 0 | 91.2604 | 91.2604
2025-01-05 14:12 | 38.1346 | 51.8781 | 231.6306 | 0 | 180 | 0 | 0 | 180 | 0 | 0 | 0 | 0 | 0 | 0 | 0 | 0 | 0 | 0 | 0 | 0 | 0 | N | 0 | 0 | 0 | #NUM! | 0 | 89.5965 | 89.5965
2025-01-05 14:18 | 39.3194 | 50.6938 | 232.7773 | 0 | 180 | 0 | 0 | 180 | 0 | 0 | 0 | 0 | 0 | 0 | 0 | 0 | 0 | 0 | 0 | 0 | 0 | N | 0 | 0 | 0 | #NUM! | 0 | 87.8611 | 87.8611
2025-01-05 14:24 | 40.5217 | 49.4921 | 233.8487 | 0 | 180 | 0 | 0 | 180 | 0 | 0 | 0 | 0 | 0 | 0 | 0 | 0 | 0 | 0 | 0 | 0 | 0 | N | 0 | 0 | 0 | #NUM! | 0 | 86.0554 | 86.0554
2025-01-05 14:30 | 41.7401 | 48.2743 | 234.8502 | 0 | 180 | 0 | 0 | 180 | 0 | 0 | 0 | 0 | 0 | 0 | 0 | 0 | 0 | 0 | 0 | 0 | 0 | N | 0 | 0 | 0 | #NUM! | 0 | 84.1809 | 84.1809
2025-01-05 14:36 | 42.973 | 47.042 | 235.7868 | 0 | 180 | 0 | 0 | 180 | 0 | 0 | 0 | 0 | 0 | 0 | 0 | 0 | 0 | 0 | 0 | 0 | 0 | N | 0 | 0 | 0 | #NUM! | 0 | 82.239 | 82.239
2025-01-05 14:42 | 44.2193 | 45.7964 | 236.663 | 0 | 180 | 0 | 0 | 180 | 0 | 0 | 0 | 0 | 0 | 0 | 0 | 0 | 0 | 0 | 0 | 0 | 0 | N | 0 | 0 | 0 | #NUM! | 0 | 80.2311 | 80.2311
2025-01-05 14:48 | 45.4778 | 44.5386 | 237.4832 | 0 | 180 | 0 | 0 | 180 | 0 | 0 | 0 | 0 | 0 | 0 | 0 | 0 | 0 | 0 | 0 | 0 | 0 | N | 0 | 0 | 0 | #NUM! | 0 | 78.159 | 78.159
2025-01-05 14:54 | 46.7475 | 43.2696 | 238.251 | 0 | 180 | 0 | 0 | 180 | 0 | 0 | 0 | 0 | 0 | 0 | 0 | 0 | 0 | 0 | 0 | 0 | 0 | N | 0 | 0 | 0 | #NUM! | 0 | 76.0242 | 76.0242
2025-01-05 15:00 | 48.0274 | 41.9905 | 238.9702 | 0 | 180 | 0 | 0 | 180 | 0 | 0 | 0 | 0 | 0 | 0 | 0 | 0 | 0 | 0 | 0 | 0 | 0 | N | 0 | 0 | 0 | #NUM! | 0 | 73.8284 | 73.8284
2025-01-05 15:06 | 49.3168 | 40.702 | 239.6439 | 0 | 180 | 0 | 0 | 180 | 0 | 0 | 0 | 0 | 0 | 0 | 0 | 0 | 0 | 0 | 0 | 0 | 0 | N | 0 | 0 | 0 | #NUM! | 0 | 71.5735 | 71.5735
2025-01-05 15:12 | 50.6148 | 39.4049 | 240.2752 | 0 | 180 | 0 | 0 | 180 | 0 | 0 | 0 | 0 | 0 | 0 | 0 | 0 | 0 | 0 | 0 | 0 | 0 | N | 0 | 0 | 0 | #NUM! | 0 | 69.2613 | 69.2613
2025-01-05 15:18 | 51.9207 | 38.0999 | 240.8668 | 0 | 180 | 0 | 0 | 180 | 0 | 0 | 0 | 0 | 0 | 0 | 0 | 0 | 0 | 0 | 0 | 0 | 0 | N | 0 | 0 | 0 | #NUM! | 0 | 66.8938 | 66.8938
2025-01-05 15:24 | 53.2339 | 36.7876 | 241.4212 | 0 | 180 | 0 | 0 | 180 | 0 | 0 | 0 | 0 | 0 | 0 | 0 | 0 | 0 | 0 | 0 | 0 | 0 | N | 0 | 0 | 0 | #NUM! | 0 | 64.4729 | 64.4729
2025-01-05 15:30 | 54.5539 | 35.4688 | 241.9407 | 0 | 180 | 0 | 0 | 180 | 0 | 0 | 0 | 0 | 0 | 0 | 0 | 0 | 0 | 0 | 0 | 0 | 0 | N | 0 | 0 | 0 | #NUM! | 0 | 62.0009 | 62.0009
2025-01-05 15:36 | 55.88 | 34.1437 | 242.4273 | 0 | 180 | 0 | 0 | 180 | 0 | 0 | 0 | 0 | 0 | 0 | 0 | 0 | 0 | 0 | 0 | 0 | 0 | N | 0 | 0 | 0 | #NUM! | 0 | 59.48 | 59.48
2025-01-05 15:42 | 57.2119 | 32.8131 | 242.883 | 0 | 180 | 0 | 0 | 180 | 0 | 0 | 0 | 0 | 0 | 0 | 0 | 0 | 0 | 0 | 0 | 0 | 0 | N | 0 | 0 | 0 | #NUM! | 0 | 56.9125 | 56.9125
2025-01-05 15:48 | 58.549 | 31.4773 | 243.3095 | 0 | 180 | 0 | 0 | 180 | 0 | 0 | 0 | 0 | 0 | 0 | 0 | 0 | 0 | 0 | 0 | 0 | 0 | N | 0 | 0 | 0 | #NUM! | 0 | 54.3009 | 54.3009
2025-01-05 15:54 | 59.891 | 30.1367 | 243.7085 | 0 | 180 | 0 | 0 | 180 | 0 | 0 | 0 | 0 | 0 | 0 | 0 | 0 | 0 | 0 | 0 | 0 | 0 | N | 0 | 0 | 0 | #NUM! | 0 | 51.6478 | 51.6478
2025-01-05 16:00 | 61.2375 | 28.7918 | 244.0814 | 0 | 180 | 0 | 0 | 180 | 0 | 0 | 0 | 0 | 0 | 0 | 0 | 0 | 0 | 0 | 0 | 0 | 0 | N | 0 | 0 | 0 | #NUM! | 0 | 48.9561 | 48.9561
2025-01-05 16:06 | 62.5881 | 27.4429 | 244.4296 | 0 | 180 | 0 | 0 | 180 | 0 | 0 | 0 | 0 | 0 | 0 | 0 | 0 | 0 | 0 | 0 | 0 | 0 | N | 0 | 0 | 0 | #NUM! | 0 | 46.2287 | 46.2287
2025-01-05 16:12 | 63.9425 | 26.0903 | 244.7542 | 0 | 180 | 0 | 0 | 180 | 0 | 0 | 0 | 0 | 0 | 0 | 0 | 0 | 0 | 0 | 0 | 0 | 0 | N | 0 | 0 | 0 | #NUM! | 0 | 43.4689 | 43.4689
2025-01-05 16:18 | 65.3004 | 24.7344 | 245.0565 | 0 | 180 | 0 | 0 | 180 | 0 | 0 | 0 | 0 | 0 | 0 | 0 | 0 | 0 | 0 | 0 | 0 | 0 | N | 0 | 0 | 0 | #NUM! | 0 | 40.6802 | 40.6802
2025-01-05 16:24 | 66.6616 | 23.3756 | 245.3374 | 0 | 180 | 0 | 0 | 180 | 0 | 0 | 0 | 0 | 0 | 0 | 0 | 0 | 0 | 0 | 0 | 0 | 0 | N | 0 | 0 | 0 | #NUM! | 0 | 37.8664 | 37.8664
2025-01-05 16:30 | 68.0257 | 22.014 | 245.5978 | 0 | 180 | 0 | 0 | 180 | 0 | 0 | 0 | 0 | 0 | 0 | 0 | 0 | 0 | 0 | 0 | 0 | 0 | N | 0 | 0 | 0 | #NUM! | 0 | 35.0319 | 35.0319
2025-01-05 16:36 | 69.3925 | 20.65 | 245.8386 | 0 | 180 | 0 | 0 | 180 | 0 | 0 | 0 | 0 | 0 | 0 | 0 | 0 | 0 | 0 | 0 | 0 | 0 | N | 0 | 0 | 0 | #NUM! | 0 | 32.1816 | 32.1816
2025-01-05 16:42 | 70.7618 | 19.284 | 246.0607 | 0 | 180 | 0 | 0 | 180 | 0 | 0 | 0 | 0 | 0 | 0 | 0 | 0 | 0 | 0 | 0 | 0 | 0 | N | 0 | 0 | 0 | #NUM! | 0 | 29.3211 | 29.3211
2025-01-05 16:48 | 72.1334 | 17.9161 | 246.2646 | 0 | 180 | 0 | 0 | 180 | 0 | 0 | 0 | 0 | 0 | 0 | 0 | 0 | 0 | 0 | 0 | 0 | 0 | N | 0 | 0 | 0 | #NUM! | 0 | 26.4569 | 26.4569
2025-01-05 16:54 | 73.507 | 16.5467 | 246.451 | 0 | 180 | 0 | 0 | 180 | 0 | 0 | 0 | 0 | 0 | 0 | 0 | 0 | 0 | 0 | 0 | 0 | 0 | N | 0 | 0 | 0 | #NUM! | 0 | 23.5969 | 23.5969
2025-01-05 17:00 | 74.8825 | 15.1763 | 246.6205 | 0 | 180 | 0 | 0 | 180 | 0 | 0 | 0 | 0 | 0 | 0 | 0 | 0 | 0 | 0 | 0 | 0 | 0 | N | 0 | 0 | 0 | #NUM! | 0 | 20.7506 | 20.7506
2025-01-05 17:06 | 76.2597 | 13.805 | 246.7737 | 0 | 180 | 0 | 0 | 180 | 0 | 0 | 0 | 0 | 0 | 0 | 0 | 0 | 0 | 0 | 0 | 0 | 0 | N | 0 | 0 | 0 | #NUM! | 0 | 17.9299 | 17.9299
2025-01-05 17:12 | 77.6384 | 12.4335 | 246.9109 | 0 | 180 | 0 | 0 | 180 | 0 | 0 | 0 | 0 | 0 | 0 | 0 | 0 | 0 | 0 | 0 | 0 | 0 | N | 0 | 0 | 0 | #NUM! | 0 | 15.1505 | 15.1505
2025-01-05 17:18 | 79.0184 | 11.0622 | 247.0326 | 0 | 180 | 0 | 0 | 180 | 0 | 0 | 0 | 0 | 0 | 0 | 0 | 0 | 0 | 0 | 0 | 0 | 0 | N | 0 | 0 | 0 | #NUM! | 0 | 12.4326 | 12.4326
2025-01-05 17:24 | 80.3996 | 9.692 | 247.1391 | 0 | 180 | 0 | 0 | 180 | 0 | 0 | 0 | 0 | 0 | 0 | 0 | 0 | 0 | 0 | 0 | 0 | 0 | N | 0 | 0 | 0 | #NUM! | 0 | 9.8044 | 9.8044
2025-01-05 17:30 | 81.7818 | 8.3239 | 247.2307 | 0 | 180 | 0 | 0 | 180 | 0 | 0 | 0 | 0 | 0 | 0 | 0 | 0 | 0 | 0 | 0 | 0 | 0 | N | 0 | 0 | 0 | #NUM! | 0 | 7.3059 | 7.3059
2025-01-05 17:36 | 83.1648 | 6.9595 | 247.3078 | 0 | 180 | 0 | 0 | 180 | 0 | 0 | 0 | 0 | 0 | 0 | 0 | 0 | 0 | 0 | 0 | 0 | 0 | N | 0 | 0 | 0 | #NUM! | 0 | 4.9955 | 4.9955
2025-01-05 17:42 | 84.5486 | 5.6012 | 247.3705 | 0 | 180 | 0 | 0 | 180 | 0 | 0 | 0 | 0 | 0 | 0 | 0 | 0 | 0 | 0 | 0 | 0 | 0 | N | 0 | 0 | 0 | #NUM! | 0 | 2.962 | 2.962
2025-01-06 06:30 | 84.4209 | 5.7261 | 112.5701 | 0 | 180 | 0 | 0 | 180 | 0 | 0 | 0 | 0 | 0 | 0 | 0 | 0 | 0 | 0 | 0 | 0 | 0 | N | 0 | 0 | 0 | #NUM! | 0 | 3.1348 | 3.1348
2025-01-06 06:36 | 83.0365 | 7.0858 | 112.6329 | 0 | 180 | 0 | 0 | 180 | 0 | 0 | 0 | 0 | 0 | 0 | 0 | 0 | 0 | 0 | 0 | 0 | 0 | N | 0 | 0 | 0 | #NUM! | 0 | 5.1997 | 5.1997
2025-01-06 06:42 | 81.6528 | 8.4514 | 112.7101 | 0 | 180 | 0 | 0 | 180 | 0 | 0 | 0 | 0 | 0 | 0 | 0 | 0 | 0 | 0 | 0 | 0 | 0 | N | 0 | 0 | 0 | #NUM! | 0 | 7.5321 | 7.5321
2025-01-06 06:48 | 80.2699 | 9.8205 | 112.8019 | 0 | 180 | 0 | 0 | 180 | 0 | 0 | 0 | 0 | 0 | 0 | 0 | 0 | 0 | 0 | 0 | 0 | 0 | N | 0 | 0 | 0 | #NUM! | 0 | 10.0463 | 10.0463
2025-01-06 06:54 | 78.8881 | 11.1916 | 112.9085 | 0 | 180 | 0 | 0 | 180 | 0 | 0 | 0 | 0 | 0 | 0 | 0 | 0 | 0 | 0 | 0 | 0 | 0 | N | 0 | 0 | 0 | #NUM! | 0 | 12.6858 | 12.6858
2025-01-06 07:00 | 77.5074 | 12.5637 | 113.0302 | 0 | 180 | 0 | 0 | 180 | 0 | 0 | 0 | 0 | 0 | 0 | 0 | 0 | 0 | 0 | 0 | 0 | 0 | N | 0 | 0 | 0 | #NUM! | 0 | 15.4122 | 15.4122
2025-01-06 07:06 | 76.128 | 13.9361 | 113.1675 | 0 | 180 | 0 | 0 | 180 | 0 | 0 | 0 | 0 | 0 | 0 | 0 | 0 | 0 | 0 | 0 | 0 | 0 | N | 0 | 0 | 0 | #NUM! | 0 | 18.1981 | 18.1981
2025-01-06 07:12 | 74.7501 | 15.3082 | 113.3207 | 0 | 180 | 0 | 0 | 180 | 0 | 0 | 0 | 0 | 0 | 0 | 0 | 0 | 0 | 0 | 0 | 0 | 0 | N | 0 | 0 | 0 | #NUM! | 0 | 21.0235 | 21.0235
2025-01-06 07:18 | 73.3739 | 16.6795 | 113.4903 | 0 | 180 | 0 | 0 | 180 | 0 | 0 | 0 | 0 | 0 | 0 | 0 | 0 | 0 | 0 | 0 | 0 | 0 | N | 0 | 0 | 0 | #NUM! | 0 | 23.8735 | 23.8735
2025-01-06 07:24 | 71.9995 | 18.0496 | 113.6768 | 0 | 180 | 0 | 0 | 180 | 0 | 0 | 0 | 0 | 0 | 0 | 0 | 0 | 0 | 0 | 0 | 0 | 0 | N | 0 | 0 | 0 | #NUM! | 0 | 26.7363 | 26.7363
2025-01-06 07:30 | 70.6271 | 19.4183 | 113.8808 | 0 | 180 | 0 | 0 | 180 | 0 | 0 | 0 | 0 | 0 | 0 | 0 | 0 | 0 | 0 | 0 | 0 | 0 | N | 0 | 0 | 0 | #NUM! | 0 | 29.6025 | 29.6025
2025-01-06 07:36 | 69.2571 | 20.7852 | 114.1029 | 0 | 180 | 0 | 0 | 180 | 0 | 0 | 0 | 0 | 0 | 0 | 0 | 0 | 0 | 0 | 0 | 0 | 0 | N | 0 | 0 | 0 | #NUM! | 0 | 32.4644 | 32.4644
2025-01-06 07:42 | 67.8894 | 22.15 | 114.3438 | 0 | 180 | 0 | 0 | 180 | 0 | 0 | 0 | 0 | 0 | 0 | 0 | 0 | 0 | 0 | 0 | 0 | 0 | N | 0 | 0 | 0 | #NUM! | 0 | 35.3156 | 35.3156
2025-01-06 07:48 | 66.5245 | 23.5124 | 114.6043 | 0 | 180 | 0 | 0 | 180 | 0 | 0 | 0 | 0 | 0 | 0 | 0 | 0 | 0 | 0 | 0 | 0 | 0 | N | 0 | 0 | 0 | #NUM! | 0 | 38.1505 | 38.1505
2025-01-06 07:54 | 65.1626 | 24.8721 | 114.8853 | 0 | 180 | 0 | 0 | 180 | 0 | 0 | 0 | 0 | 0 | 0 | 0 | 0 | 0 | 0 | 0 | 0 | 0 | N | 0 | 0 | 0 | #NUM! | 0 | 40.9642 | 40.9642
2025-01-06 08:00 | 63.8038 | 26.2288 | 115.1877 | 0 | 180 | 0 | 0 | 180 | 0 | 0 | 0 | 0 | 0 | 0 | 0 | 0 | 0 | 0 | 0 | 0 | 0 | N | 0 | 0 | 0 | #NUM! | 0 | 43.7526 | 43.7526
2025-01-06 08:06 | 62.4485 | 27.5823 | 115.5125 | 0 | 180 | 0 | 0 | 180 | 0 | 0 | 0 | 0 | 0 | 0 | 0 | 0 | 0 | 0 | 0 | 0 | 0 | N | 0 | 0 | 0 | #NUM! | 0 | 46.5118 | 46.5118
2025-01-06 08:12 | 61.097 | 28.9321 | 115.8609 | 0 | 180 | 0 | 0 | 180 | 0 | 0 | 0 | 0 | 0 | 0 | 0 | 0 | 0 | 0 | 0 | 0 | 0 | N | 0 | 0 | 0 | #NUM! | 0 | 49.2383 | 49.2383
2025-01-06 08:18 | 59.7496 | 30.2779 | 116.234 | 0 | 180 | 0 | 0 | 180 | 0 | 0 | 0 | 0 | 0 | 0 | 0 | 0 | 0 | 0 | 0 | 0 | 0 | N | 0 | 0 | 0 | #NUM! | 0 | 51.9288 | 51.9288
2025-01-06 08:24 | 58.4067 | 31.6194 | 116.6333 | 0 | 180 | 0 | 0 | 180 | 0 | 0 | 0 | 0 | 0 | 0 | 0 | 0 | 0 | 0 | 0 | 0 | 0 | N | 0 | 0 | 0 | #NUM! | 0 | 54.5804 | 54.5804
2025-01-06 08:30 | 57.0686 | 32.9562 | 117.0603 | 0 | 180 | 0 | 0 | 180 | 0 | 0 | 0 | 0 | 0 | 0 | 0 | 0 | 0 | 0 | 0 | 0 | 0 | N | 0 | 0 | 0 | #NUM! | 0 | 57.1903 | 57.1903
2025-01-06 08:36 | 55.7358 | 34.2878 | 117.5164 | 0 | 180 | 0 | 0 | 180 | 0 | 0 | 0 | 0 | 0 | 0 | 0 | 0 | 0 | 0 | 0 | 0 | 0 | N | 0 | 0 | 0 | #NUM! | 0 | 59.7559 | 59.7559
2025-01-06 08:42 | 54.4087 | 35.6138 | 118.0036 | 0 | 180 | 0 | 0 | 180 | 0 | 0 | 0 | 0 | 0 | 0 | 0 | 0 | 0 | 0 | 0 | 0 | 0 | N | 0 | 0 | 0 | #NUM! | 0 | 62.2747 | 62.2747
2025-01-06 08:48 | 53.0877 | 36.9337 | 118.5237 | 0 | 180 | 0 | 0 | 180 | 0 | 0 | 0 | 0 | 0 | 0 | 0 | 0 | 0 | 0 | 0 | 0 | 0 | N | 0 | 0 | 0 | #NUM! | 0 | 64.7443 | 64.7443
2025-01-06 08:54 | 51.7735 | 38.247 | 119.0789 | 0 | 180 | 0 | 0 | 180 | 0 | 0 | 0 | 0 | 0 | 0 | 0 | 0 | 0 | 0 | 0 | 0 | 0 | N | 0 | 0 | 0 | #NUM! | 0 | 67.1626 | 67.1626
2025-01-06 09:00 | 50.4665 | 39.553 | 119.6714 | 0 | 180 | 0 | 0 | 180 | 0 | 0 | 0 | 0 | 0 | 0 | 0 | 0 | 0 | 0 | 0 | 0 | 0 | N | 0 | 0 | 0 | #NUM! | 0 | 69.5274 | 69.5274
2025-01-06 09:06 | 49.1675 | 40.8511 | 120.3038 | 0 | 180 | 0 | 0 | 180 | 0 | 0 | 0 | 0 | 0 | 0 | 0 | 0 | 0 | 0 | 0 | 0 | 0 | N | 0 | 0 | 0 | #NUM! | 0 | 71.8367 | 71.8367
2025-01-06 09:12 | 47.8771 | 42.1407 | 120.9788 | 0 | 180 | 0 | 0 | 180 | 0 | 0 | 0 | 0 | 0 | 0 | 0 | 0 | 0 | 0 | 0 | 0 | 0 | N | 0 | 0 | 0 | #NUM! | 0 | 74.0885 | 74.0885
2025-01-06 09:18 | 46.5961 | 43.4209 | 121.6995 | 0 | 180 | 0 | 0 | 180 | 0 | 0 | 0 | 0 | 0 | 0 | 0 | 0 | 0 | 0 | 0 | 0 | 0 | N | 0 | 0 | 0 | #NUM! | 0 | 76.281 | 76.281
2025-01-06 09:24 | 45.3253 | 44.691 | 122.4692 | 0 | 180 | 0 | 0 | 180 | 0 | 0 | 0 | 0 | 0 | 0 | 0 | 0 | 0 | 0 | 0 | 0 | 0 | N | 0 | 0 | 0 | #NUM! | 0 | 78.4124 | 78.4124
2025-01-06 09:30 | 44.0657 | 45.9499 | 123.2913 | 0 | 180 | 0 | 0 | 180 | 0 | 0 | 0 | 0 | 0 | 0 | 0 | 0 | 0 | 0 | 0 | 0 | 0 | N | 0 | 0 | 0 | #NUM! | 0 | 80.4809 | 80.4809
2025-01-06 09:36 | 42.8183 | 47.1966 | 124.17 | 0 | 180 | 0 | 0 | 180 | 0 | 0 | 0 | 0 | 0 | 0 | 0 | 0 | 0 | 0 | 0 | 0 | 0 | N | 0 | 0 | 0 | #NUM! | 0 | 82.485 | 82.485
2025-01-06 09:42 | 41.5843 | 48.43 | 125.1093 | 0 | 180 | 0 | 0 | 180 | 0 | 0 | 0 | 0 | 0 | 0 | 0 | 0 | 0 | 0 | 0 | 0 | 0 | N | 0 | 0 | 0 | #NUM! | 0 | 84.423 | 84.423
2025-01-06 09:48 | 40.3649 | 49.6488 | 126.1141 | 0 | 180 | 0 | 0 | 180 | 0 | 0 | 0 | 0 | 0 | 0 | 0 | 0 | 0 | 0 | 0 | 0 | 0 | N | 0 | 0 | 0 | #NUM! | 0 | 86.2935 | 86.2935
2025-01-06 09:54 | 39.1615 | 50.8516 | 127.1892 | 0 | 180 | 0 | 0 | 180 | 0 | 0 | 0 | 0 | 0 | 0 | 0 | 0 | 0 | 0 | 0 | 0 | 0 | N | 0 | 0 | 0 | #NUM! | 0 | 88.0949 | 88.0949
2025-01-06 10:00 | 37.9757 | 52.0369 | 128.3403 | 0 | 180 | 0 | 0 | 180 | 0 | 0 | 0 | 0 | 0 | 0 | 0 | 0 | 0 | 0 | 0 | 0 | 0 | N | 0 | 0 | 0 | #NUM! | 0 | 89.8259 | 89.8259
2025-01-06 10:06 | 36.8093 | 53.2028 | 129.5732 | 0 | 180 | 0 | 0 | 180 | 0 | 0 | 0 | 0 | 0 | 0 | 0 | 0 | 0 | 0 | 0 | 0 | 0 | N | 0 | 0 | 0 | #NUM! | 0 | 91.4853 | 91.4853
2025-01-06 10:12 | 35.6641 | 54.3475 | 130.8942 | 0 | 180 | 0 | 0 | 180 | 0 | 0 | 0 | 0 | 0 | 0 | 0 | 0 | 0 | 0 | 0 | 0 | 0 | N | 0 | 0 | 0 | #NUM! | 0 | 93.0716 | 93.0716
2025-01-06 10:18 | 34.5423 | 55.4688 | 132.31 | 0 | 180 | 0 | 0 | 180 | 0 | 0 | 0 | 0 | 0 | 0 | 0 | 0 | 0 | 0 | 0 | 0 | 0 | N | 0 | 0 | 0 | #NUM! | 0 | 94.5838 | 94.5838
2025-01-06 10:24 | 33.4464 | 56.5642 | 133.8279 | 0 | 180 | 0 | 0 | 180 | 0 | 0 | 0 | 0 | 0 | 0 | 0 | 0 | 0 | 0 | 0 | 0 | 0 | N | 0 | 0 | 0 | #NUM! | 0 | 96.0207 | 96.0207
2025-01-06 10:30 | 32.379 | 57.6312 | 135.4553 | 0 | 180 | 0 | 0 | 180 | 0 | 0 | 0 | 0 | 0 | 0 | 0 | 0 | 0 | 0 | 0 | 0 | 0 | N | 0 | 0 | 0 | #NUM! | 0 | 97.3813 | 97.3813
2025-01-06 10:36 | 31.343 | 58.6668 | 137.1999 | 0 | 180 | 0 | 0 | 180 | 0 | 0 | 0 | 0 | 0 | 0 | 0 | 0 | 0 | 0 | 0 | 0 | 0 | N | 0 | 0 | 0 | #NUM! | 0 | 98.6644 | 98.6644
2025-01-06 10:42 | 30.3418 | 59.6677 | 139.0695 | 0 | 180 | 0 | 0 | 180 | 0 | 0 | 0 | 0 | 0 | 0 | 0 | 0 | 0 | 0 | 0 | 0 | 0 | N | 0 | 0 | 0 | #NUM! | 0 | 99.8692 | 99.8692
2025-01-06 10:48 | 29.3787 | 60.6304 | 141.072 | 0 | 180 | 0 | 0 | 180 | 0 | 0 | 0 | 0 | 0 | 0 | 0 | 0 | 0 | 0 | 0 | 0 | 0 | N | 0 | 0 | 0 | #NUM! | 0 | 100.9948 | 100.9948
2025-01-06 10:54 | 28.4579 | 61.5508 | 143.2147 | 0 | 180 | 0 | 0 | 180 | 0 | 0 | 0 | 0 | 0 | 0 | 0 | 0 | 0 | 0 | 0 | 0 | 0 | N | 0 | 0 | 0 | #NUM! | 0 | 102.0404 | 102.0404
2025-01-06 11:00 | 27.5835 | 62.4249 | 145.5043 | 0 | 180 | 0 | 0 | 180 | 0 | 0 | 0 | 0 | 0 | 0 | 0 | 0 | 0 | 0 | 0 | 0 | 0 | N | 0 | 0 | 0 | #NUM! | 0 | 103.0051 | 103.0051
2025-01-06 11:06 | 26.7601 | 63.248 | 147.9463 | 0 | 180 | 0 | 0 | 180 | 0 | 0 | 0 | 0 | 0 | 0 | 0 | 0 | 0 | 0 | 0 | 0 | 0 | N | 0 | 0 | 0 | #NUM! | 0 | 103.8882 | 103.8882
2025-01-06 11:12 | 25.9927 | 64.0152 | 150.5447 | 0 | 180 | 0 | 0 | 180 | 0 | 0 | 0 | 0 | 0 | 0 | 0 | 0 | 0 | 0 | 0 | 0 | 0 | N | 0 | 0 | 0 | #NUM! | 0 | 104.6892 | 104.6892
2025-01-06 11:18 | 25.2862 | 64.7214 | 153.3011 | 0 | 180 | 0 | 0 | 180 | 0 | 0 | 0 | 0 | 0 | 0 | 0 | 0 | 0 | 0 | 0 | 0 | 0 | N | 0 | 0 | 0 | #NUM! | 0 | 105.4075 | 105.4075
2025-01-06 11:24 | 24.646 | 65.3614 | 156.2142 | 0 | 180 | 0 | 0 | 180 | 0 | 0 | 0 | 0 | 0 | 0 | 0 | 0 | 0 | 0 | 0 | 0 | 0 | N | 0 | 0 | 0 | #NUM! | 0 | 106.0424 | 106.0424
2025-01-06 11:30 | 24.0775 | 65.9297 | 159.2792 | 0 | 180 | 0 | 0 | 180 | 0 | 0 | 0 | 0 | 0 | 0 | 0 | 0 | 0 | 0 | 0 | 0 | 0 | N | 0 | 0 | 0 | #NUM! | 0 | 106.5936 | 106.5936
2025-01-06 11:36 | 23.5857 | 66.4214 | 162.487 | 0 | 180 | 0 | 0 | 180 | 0 | 0 | 0 | 0 | 0 | 0 | 0 | 0 | 0 | 0 | 0 | 0 | 0 | N | 0 | 0 | 0 | #NUM! | 0 | 107.0606 | 107.0606
2025-01-06 11:42 | 23.1756 | 66.8313 | 165.824 | 0 | 180 | 0 | 0 | 180 | 0 | 0 | 0 | 0 | 0 | 0 | 0 | 0 | 0 | 0 | 0 | 0 | 0 | N | 0 | 0 | 0 | #NUM! | 0 | 107.4431 | 107.4431
2025-01-06 11:48 | 22.8516 | 67.1552 | 169.2717 | 0 | 180 | 0 | 0 | 180 | 0 | 0 | 0 | 0 | 0 | 0 | 0 | 0 | 0 | 0 | 0 | 0 | 0 | N | 0 | 0 | 0 | #NUM! | 0 | 107.7409 | 107.7409
2025-01-06 11:54 | 22.6174 | 67.3894 | 172.8073 | 0 | 180 | 0 | 0 | 180 | 0 | 0 | 0 | 0 | 0 | 0 | 0 | 0 | 0 | 0 | 0 | 0 | 0 | N | 0 | 0 | 0 | #NUM! | 0 | 107.9536 | 107.9536
2025-01-06 12:00 | 22.4758 | 67.5309 | 176.4039 | 0 | 180 | 0 | 0 | 180 | 0 | 0 | 0 | 0 | 0 | 0 | 0 | 0 | 0 | 0 | 0 | 0 | 0 | N | 0 | 0 | 0 | #NUM! | 0 | 108.0812 | 108.0812
2025-01-06 12:06 | 22.4286 | 67.578 | 180.0317 | 0 | 180 | 0 | 0 | 180 | 0 | 0 | 0 | 0 | 0 | 0 | 0 | 0 | 0 | 0 | 0 | 0 | 0 | N | 0 | 0 | 0 | #NUM! | 0 | 108.1236 | 108.1236
2025-01-06 12:12 | 22.4764 | 67.5303 | 183.6594 | 0 | 180 | 0 | 0 | 180 | 0 | 0 | 0 | 0 | 0 | 0 | 0 | 0 | 0 | 0 | 0 | 0 | 0 | N | 0 | 0 | 0 | #NUM! | 0 | 108.0806 | 108.0806
2025-01-06 12:18 | 22.6186 | 67.3881 | 187.2557 | 0 | 180 | 0 | 0 | 180 | 0 | 0 | 0 | 0 | 0 | 0 | 0 | 0 | 0 | 0 | 0 | 0 | 0 | N | 0 | 0 | 0 | #NUM! | 0 | 107.9525 | 107.9525
2025-01-06 12:24 | 22.8534 | 67.1534 | 190.7909 | 0 | 180 | 0 | 0 | 180 | 0 | 0 | 0 | 0 | 0 | 0 | 0 | 0 | 0 | 0 | 0 | 0 | 0 | N | 0 | 0 | 0 | #NUM! | 0 | 107.7392 | 107.7392
2025-01-06 12:30 | 23.178 | 66.8289 | 194.2381 | 0 | 180 | 0 | 0 | 180 | 0 | 0 | 0 | 0 | 0 | 0 | 0 | 0 | 0 | 0 | 0 | 0 | 0 | N | 0 | 0 | 0 | #NUM! | 0 | 107.4409 | 107.4409
2025-01-06 12:36 | 23.5887 | 66.4184 | 197.5743 | 0 | 180 | 0 | 0 | 180 | 0 | 0 | 0 | 0 | 0 | 0 | 0 | 0 | 0 | 0 | 0 | 0 | 0 | N | 0 | 0 | 0 | #NUM! | 0 | 107.0578 | 107.0578
2025-01-06 12:42 | 24.081 | 65.9262 | 200.7814 | 0 | 180 | 0 | 0 | 180 | 0 | 0 | 0 | 0 | 0 | 0 | 0 | 0 | 0 | 0 | 0 | 0 | 0 | N | 0 | 0 | 0 | #NUM! | 0 | 106.5902 | 106.5902
2025-01-06 12:48 | 24.6501 | 65.3573 | 203.8455 | 0 | 180 | 0 | 0 | 180 | 0 | 0 | 0 | 0 | 0 | 0 | 0 | 0 | 0 | 0 | 0 | 0 | 0 | N | 0 | 0 | 0 | #NUM! | 0 | 106.0384 | 106.0384
2025-01-06 12:54 | 25.2908 | 64.7169 | 206.7578 | 0 | 180 | 0 | 0 | 180 | 0 | 0 | 0 | 0 | 0 | 0 | 0 | 0 | 0 | 0 | 0 | 0 | 0 | N | 0 | 0 | 0 | #NUM! | 0 | 105.4029 | 105.4029
2025-01-06 13:00 | 25.9977 | 64.0102 | 209.5133 | 0 | 180 | 0 | 0 | 180 | 0 | 0 | 0 | 0 | 0 | 0 | 0 | 0 | 0 | 0 | 0 | 0 | 0 | N | 0 | 0 | 0 | #NUM! | 0 | 104.6841 | 104.6841
2025-01-06 13:06 | 26.7656 | 63.2426 | 212.1109 | 0 | 180 | 0 | 0 | 180 | 0 | 0 | 0 | 0 | 0 | 0 | 0 | 0 | 0 | 0 | 0 | 0 | 0 | N | 0 | 0 | 0 | #NUM! | 0 | 103.8825 | 103.8825
2025-01-06 13:12 | 27.5894 | 62.4191 | 214.5521 | 0 | 180 | 0 | 0 | 180 | 0 | 0 | 0 | 0 | 0 | 0 | 0 | 0 | 0 | 0 | 0 | 0 | 0 | N | 0 | 0 | 0 | #NUM! | 0 | 102.9987 | 102.9987
2025-01-06 13:18 | 28.4641 | 61.5446 | 216.8408 | 0 | 180 | 0 | 0 | 180 | 0 | 0 | 0 | 0 | 0 | 0 | 0 | 0 | 0 | 0 | 0 | 0 | 0 | N | 0 | 0 | 0 | #NUM! | 0 | 102.0334 | 102.0334
2025-01-06 13:24 | 29.3853 | 60.6237 | 218.9828 | 0 | 180 | 0 | 0 | 180 | 0 | 0 | 0 | 0 | 0 | 0 | 0 | 0 | 0 | 0 | 0 | 0 | 0 | N | 0 | 0 | 0 | #NUM! | 0 | 100.9872 | 100.9872
2025-01-06 13:30 | 30.3487 | 59.6607 | 220.9845 | 0 | 180 | 0 | 0 | 180 | 0 | 0 | 0 | 0 | 0 | 0 | 0 | 0 | 0 | 0 | 0 | 0 | 0 | N | 0 | 0 | 0 | #NUM! | 0 | 99.861 | 99.861
2025-01-06 13:36 | 31.3503 | 58.6595 | 222.8535 | 0 | 180 | 0 | 0 | 180 | 0 | 0 | 0 | 0 | 0 | 0 | 0 | 0 | 0 | 0 | 0 | 0 | 0 | N | 0 | 0 | 0 | #NUM! | 0 | 98.6555 | 98.6555
2025-01-06 13:42 | 32.3866 | 57.6236 | 224.5976 | 0 | 180 | 0 | 0 | 180 | 0 | 0 | 0 | 0 | 0 | 0 | 0 | 0 | 0 | 0 | 0 | 0 | 0 | N | 0 | 0 | 0 | #NUM! | 0 | 97.3717 | 97.3717
2025-01-06 13:48 | 33.4544 | 56.5563 | 226.2244 | 0 | 180 | 0 | 0 | 180 | 0 | 0 | 0 | 0 | 0 | 0 | 0 | 0 | 0 | 0 | 0 | 0 | 0 | N | 0 | 0 | 0 | #NUM! | 0 | 96.0105 | 96.0105
2025-01-06 13:54 | 34.5506 | 55.4605 | 227.7418 | 0 | 180 | 0 | 0 | 180 | 0 | 0 | 0 | 0 | 0 | 0 | 0 | 0 | 0 | 0 | 0 | 0 | 0 | N | 0 | 0 | 0 | #NUM! | 0 | 94.5729 | 94.5729
2025-01-06 14:00 | 35.6726 | 54.339 | 229.1572 | 0 | 180 | 0 | 0 | 180 | 0 | 0 | 0 | 0 | 0 | 0 | 0 | 0 | 0 | 0 | 0 | 0 | 0 | N | 0 | 0 | 0 | #NUM! | 0 | 93.06 | 93.06
2025-01-06 14:06 | 36.818 | 53.194 | 230.4779 | 0 | 180 | 0 | 0 | 180 | 0 | 0 | 0 | 0 | 0 | 0 | 0 | 0 | 0 | 0 | 0 | 0 | 0 | N | 0 | 0 | 0 | #NUM! | 0 | 91.4729 | 91.4729
2025-01-06 14:12 | 37.9848 | 52.0278 | 231.7104 | 0 | 180 | 0 | 0 | 180 | 0 | 0 | 0 | 0 | 0 | 0 | 0 | 0 | 0 | 0 | 0 | 0 | 0 | N | 0 | 0 | 0 | #NUM! | 0 | 89.8129 | 89.8129
2025-01-06 14:18 | 39.1708 | 50.8423 | 232.8612 | 0 | 180 | 0 | 0 | 180 | 0 | 0 | 0 | 0 | 0 | 0 | 0 | 0 | 0 | 0 | 0 | 0 | 0 | N | 0 | 0 | 0 | #NUM! | 0 | 88.0811 | 88.0811
2025-01-06 14:24 | 40.3745 | 49.6392 | 233.9362 | 0 | 180 | 0 | 0 | 180 | 0 | 0 | 0 | 0 | 0 | 0 | 0 | 0 | 0 | 0 | 0 | 0 | 0 | N | 0 | 0 | 0 | #NUM! | 0 | 86.2789 | 86.2789
2025-01-06 14:30 | 41.5942 | 48.4201 | 234.9407 | 0 | 180 | 0 | 0 | 180 | 0 | 0 | 0 | 0 | 0 | 0 | 0 | 0 | 0 | 0 | 0 | 0 | 0 | N | 0 | 0 | 0 | #NUM! | 0 | 84.4077 | 84.4077
2025-01-06 14:36 | 42.8285 | 47.1864 | 235.8799 | 0 | 180 | 0 | 0 | 180 | 0 | 0 | 0 | 0 | 0 | 0 | 0 | 0 | 0 | 0 | 0 | 0 | 0 | N | 0 | 0 | 0 | #NUM! | 0 | 82.4688 | 82.4688
2025-01-06 14:42 | 44.0762 | 45.9394 | 236.7585 | 0 | 180 | 0 | 0 | 180 | 0 | 0 | 0 | 0 | 0 | 0 | 0 | 0 | 0 | 0 | 0 | 0 | 0 | N | 0 | 0 | 0 | #NUM! | 0 | 80.464 | 80.464
2025-01-06 14:48 | 45.3361 | 44.6803 | 237.5806 | 0 | 180 | 0 | 0 | 180 | 0 | 0 | 0 | 0 | 0 | 0 | 0 | 0 | 0 | 0 | 0 | 0 | 0 | N | 0 | 0 | 0 | #NUM! | 0 | 78.3946 | 78.3946
2025-01-06 14:54 | 46.6071 | 43.4099 | 238.3502 | 0 | 180 | 0 | 0 | 180 | 0 | 0 | 0 | 0 | 0 | 0 | 0 | 0 | 0 | 0 | 0 | 0 | 0 | N | 0 | 0 | 0 | #NUM! | 0 | 76.2624 | 76.2624
2025-01-06 15:00 | 47.8884 | 42.1294 | 239.0708 | 0 | 180 | 0 | 0 | 180 | 0 | 0 | 0 | 0 | 0 | 0 | 0 | 0 | 0 | 0 | 0 | 0 | 0 | N | 0 | 0 | 0 | #NUM! | 0 | 74.069 | 74.069
2025-01-06 15:06 | 49.1791 | 40.8396 | 239.7459 | 0 | 180 | 0 | 0 | 180 | 0 | 0 | 0 | 0 | 0 | 0 | 0 | 0 | 0 | 0 | 0 | 0 | 0 | N | 0 | 0 | 0 | #NUM! | 0 | 71.8163 | 71.8163
2025-01-06 15:12 | 50.4784 | 39.5411 | 240.3784 | 0 | 180 | 0 | 0 | 180 | 0 | 0 | 0 | 0 | 0 | 0 | 0 | 0 | 0 | 0 | 0 | 0 | 0 | N | 0 | 0 | 0 | #NUM! | 0 | 69.5062 | 69.5062
2025-01-06 15:18 | 51.7856 | 38.2348 | 240.971 | 0 | 180 | 0 | 0 | 180 | 0 | 0 | 0 | 0 | 0 | 0 | 0 | 0 | 0 | 0 | 0 | 0 | 0 | N | 0 | 0 | 0 | #NUM! | 0 | 67.1404 | 67.1404
2025-01-06 15:24 | 53.1002 | 36.9213 | 241.5262 | 0 | 180 | 0 | 0 | 180 | 0 | 0 | 0 | 0 | 0 | 0 | 0 | 0 | 0 | 0 | 0 | 0 | 0 | N | 0 | 0 | 0 | #NUM! | 0 | 64.7212 | 64.7212
2025-01-06 15:30 | 54.4214 | 35.6011 | 242.0465 | 0 | 180 | 0 | 0 | 180 | 0 | 0 | 0 | 0 | 0 | 0 | 0 | 0 | 0 | 0 | 0 | 0 | 0 | N | 0 | 0 | 0 | #NUM! | 0 | 62.2506 | 62.2506
2025-01-06 15:36 | 55.7489 | 34.2747 | 242.5338 | 0 | 180 | 0 | 0 | 180 | 0 | 0 | 0 | 0 | 0 | 0 | 0 | 0 | 0 | 0 | 0 | 0 | 0 | N | 0 | 0 | 0 | #NUM! | 0 | 59.7309 | 59.7309
2025-01-06 15:42 | 57.082 | 32.9428 | 242.9902 | 0 | 180 | 0 | 0 | 180 | 0 | 0 | 0 | 0 | 0 | 0 | 0 | 0 | 0 | 0 | 0 | 0 | 0 | N | 0 | 0 | 0 | #NUM! | 0 | 57.1643 | 57.1643
2025-01-06 15:48 | 58.4205 | 31.6057 | 243.4173 | 0 | 180 | 0 | 0 | 180 | 0 | 0 | 0 | 0 | 0 | 0 | 0 | 0 | 0 | 0 | 0 | 0 | 0 | N | 0 | 0 | 0 | #NUM! | 0 | 54.5534 | 54.5534
2025-01-06 15:54 | 59.7637 | 30.2639 | 243.8168 | 0 | 180 | 0 | 0 | 180 | 0 | 0 | 0 | 0 | 0 | 0 | 0 | 0 | 0 | 0 | 0 | 0 | 0 | N | 0 | 0 | 0 | #NUM! | 0 | 51.9009 | 51.9009
2025-01-06 16:00 | 61.1114 | 28.9177 | 244.1903 | 0 | 180 | 0 | 0 | 180 | 0 | 0 | 0 | 0 | 0 | 0 | 0 | 0 | 0 | 0 | 0 | 0 | 0 | N | 0 | 0 | 0 | #NUM! | 0 | 49.2093 | 49.2093
2025-01-06 16:06 | 62.4633 | 27.5675 | 244.5389 | 0 | 180 | 0 | 0 | 180 | 0 | 0 | 0 | 0 | 0 | 0 | 0 | 0 | 0 | 0 | 0 | 0 | 0 | N | 0 | 0 | 0 | #NUM! | 0 | 46.4819 | 46.4819
2025-01-06 16:12 | 63.8189 | 26.2137 | 244.864 | 0 | 180 | 0 | 0 | 180 | 0 | 0 | 0 | 0 | 0 | 0 | 0 | 0 | 0 | 0 | 0 | 0 | 0 | N | 0 | 0 | 0 | #NUM! | 0 | 43.7217 | 43.7217
2025-01-06 16:18 | 65.1781 | 24.8566 | 245.1667 | 0 | 180 | 0 | 0 | 180 | 0 | 0 | 0 | 0 | 0 | 0 | 0 | 0 | 0 | 0 | 0 | 0 | 0 | N | 0 | 0 | 0 | #NUM! | 0 | 40.9323 | 40.9323
2025-01-06 16:24 | 66.5404 | 23.4965 | 245.4481 | 0 | 180 | 0 | 0 | 180 | 0 | 0 | 0 | 0 | 0 | 0 | 0 | 0 | 0 | 0 | 0 | 0 | 0 | N | 0 | 0 | 0 | #NUM! | 0 | 38.1175 | 38.1175
2025-01-06 16:30 | 67.9057 | 22.1337 | 245.709 | 0 | 180 | 0 | 0 | 180 | 0 | 0 | 0 | 0 | 0 | 0 | 0 | 0 | 0 | 0 | 0 | 0 | 0 | N | 0 | 0 | 0 | #NUM! | 0 | 35.2817 | 35.2817
2025-01-06 16:36 | 69.2737 | 20.7686 | 245.9503 | 0 | 180 | 0 | 0 | 180 | 0 | 0 | 0 | 0 | 0 | 0 | 0 | 0 | 0 | 0 | 0 | 0 | 0 | N | 0 | 0 | 0 | #NUM! | 0 | 32.4296 | 32.4296
2025-01-06 16:42 | 70.6442 | 19.4013 | 246.1728 | 0 | 180 | 0 | 0 | 180 | 0 | 0 | 0 | 0 | 0 | 0 | 0 | 0 | 0 | 0 | 0 | 0 | 0 | N | 0 | 0 | 0 | #NUM! | 0 | 29.5668 | 29.5668
2025-01-06 16:48 | 72.017 | 18.0322 | 246.3772 | 0 | 180 | 0 | 0 | 180 | 0 | 0 | 0 | 0 | 0 | 0 | 0 | 0 | 0 | 0 | 0 | 0 | 0 | N | 0 | 0 | 0 | #NUM! | 0 | 26.6997 | 26.6997
2025-01-06 16:54 | 73.3918 | 16.6616 | 246.5642 | 0 | 180 | 0 | 0 | 180 | 0 | 0 | 0 | 0 | 0 | 0 | 0 | 0 | 0 | 0 | 0 | 0 | 0 | N | 0 | 0 | 0 | #NUM! | 0 | 23.8362 | 23.8362
2025-01-06 17:00 | 74.7685 | 15.2898 | 246.7343 | 0 | 180 | 0 | 0 | 180 | 0 | 0 | 0 | 0 | 0 | 0 | 0 | 0 | 0 | 0 | 0 | 0 | 0 | N | 0 | 0 | 0 | #NUM! | 0 | 20.9856 | 20.9856
2025-01-06 17:06 | 76.1469 | 13.9173 | 246.888 | 0 | 180 | 0 | 0 | 180 | 0 | 0 | 0 | 0 | 0 | 0 | 0 | 0 | 0 | 0 | 0 | 0 | 0 | N | 0 | 0 | 0 | #NUM! | 0 | 18.1596 | 18.1596
2025-01-06 17:12 | 77.5267 | 12.5445 | 247.0258 | 0 | 180 | 0 | 0 | 180 | 0 | 0 | 0 | 0 | 0 | 0 | 0 | 0 | 0 | 0 | 0 | 0 | 0 | N | 0 | 0 | 0 | #NUM! | 0 | 15.3735 | 15.3735
2025-01-06 17:18 | 78.9079 | 11.1719 | 247.1481 | 0 | 180 | 0 | 0 | 180 | 0 | 0 | 0 | 0 | 0 | 0 | 0 | 0 | 0 | 0 | 0 | 0 | 0 | N | 0 | 0 | 0 | #NUM! | 0 | 12.6472 | 12.6472
2025-01-06 17:24 | 80.2903 | 9.8003 | 247.2553 | 0 | 180 | 0 | 0 | 180 | 0 | 0 | 0 | 0 | 0 | 0 | 0 | 0 | 0 | 0 | 0 | 0 | 0 | N | 0 | 0 | 0 | #NUM! | 0 | 10.0082 | 10.0082
2025-01-06 17:30 | 81.6737 | 8.4308 | 247.3477 | 0 | 180 | 0 | 0 | 180 | 0 | 0 | 0 | 0 | 0 | 0 | 0 | 0 | 0 | 0 | 0 | 0 | 0 | N | 0 | 0 | 0 | #NUM! | 0 | 7.4954 | 7.4954
2025-01-06 17:36 | 83.0579 | 7.0647 | 247.4255 | 0 | 180 | 0 | 0 | 180 | 0 | 0 | 0 | 0 | 0 | 0 | 0 | 0 | 0 | 0 | 0 | 0 | 0 | N | 0 | 0 | 0 | #NUM! | 0 | 5.1655 | 5.1655
2025-01-06 17:42 | 84.4429 | 5.7046 | 247.489 | 0 | 180 | 0 | 0 | 180 | 0 | 0 | 0 | 0 | 0 | 0 | 0 | 0 | 0 | 0 | 0 | 0 | 0 | N | 0 | 0 | 0 | #NUM! | 0 | 3.1048 | 3.1048
2025-01-07 06:30 | 84.5159 | 5.6332 | 112.4396 | 0 | 180 | 0 | 0 | 180 | 0 | 0 | 0 | 0 | 0 | 0 | 0 | 0 | 0 | 0 | 0 | 0 | 0 | N | 0 | 0 | 0 | #NUM! | 0 | 3.006 | 3.006
2025-01-07 06:36 | 83.1301 | 6.9936 | 112.5011 | 0 | 180 | 0 | 0 | 180 | 0 | 0 | 0 | 0 | 0 | 0 | 0 | 0 | 0 | 0 | 0 | 0 | 0 | N | 0 | 0 | 0 | #NUM! | 0 | 5.0505 | 5.0505
2025-01-07 06:42 | 81.7451 | 8.3602 | 112.5769 | 0 | 180 | 0 | 0 | 180 | 0 | 0 | 0 | 0 | 0 | 0 | 0 | 0 | 0 | 0 | 0 | 0 | 0 | N | 0 | 0 | 0 | #NUM! | 0 | 7.3701 | 7.3701
2025-01-07 06:48 | 80.3608 | 9.7304 | 112.6672 | 0 | 180 | 0 | 0 | 180 | 0 | 0 | 0 | 0 | 0 | 0 | 0 | 0 | 0 | 0 | 0 | 0 | 0 | N | 0 | 0 | 0 | #NUM! | 0 | 9.8766 | 9.8766
2025-01-07 06:54 | 78.9776 | 11.1027 | 112.7722 | 0 | 180 | 0 | 0 | 180 | 0 | 0 | 0 | 0 | 0 | 0 | 0 | 0 | 0 | 0 | 0 | 0 | 0 | N | 0 | 0 | 0 | #NUM! | 0 | 12.5118 | 12.5118
2025-01-07 07:00 | 77.5955 | 12.4761 | 112.8923 | 0 | 180 | 0 | 0 | 180 | 0 | 0 | 0 | 0 | 0 | 0 | 0 | 0 | 0 | 0 | 0 | 0 | 0 | N | 0 | 0 | 0 | #NUM! | 0 | 15.2361 | 15.2361
2025-01-07 07:06 | 76.2147 | 13.8498 | 113.0278 | 0 | 180 | 0 | 0 | 180 | 0 | 0 | 0 | 0 | 0 | 0 | 0 | 0 | 0 | 0 | 0 | 0 | 0 | N | 0 | 0 | 0 | #NUM! | 0 | 18.0216 | 18.0216
2025-01-07 07:12 | 74.8353 | 15.2233 | 113.1792 | 0 | 180 | 0 | 0 | 180 | 0 | 0 | 0 | 0 | 0 | 0 | 0 | 0 | 0 | 0 | 0 | 0 | 0 | N | 0 | 0 | 0 | #NUM! | 0 | 20.8479 | 20.8479
2025-01-07 07:18 | 73.4576 | 16.596 | 113.3468 | 0 | 180 | 0 | 0 | 180 | 0 | 0 | 0 | 0 | 0 | 0 | 0 | 0 | 0 | 0 | 0 | 0 | 0 | N | 0 | 0 | 0 | #NUM! | 0 | 23.6996 | 23.6996
2025-01-07 07:24 | 72.0817 | 17.9677 | 113.5313 | 0 | 180 | 0 | 0 | 180 | 0 | 0 | 0 | 0 | 0 | 0 | 0 | 0 | 0 | 0 | 0 | 0 | 0 | N | 0 | 0 | 0 | #NUM! | 0 | 26.5648 | 26.5648
2025-01-07 07:30 | 70.7078 | 19.3379 | 113.7331 | 0 | 180 | 0 | 0 | 180 | 0 | 0 | 0 | 0 | 0 | 0 | 0 | 0 | 0 | 0 | 0 | 0 | 0 | N | 0 | 0 | 0 | #NUM! | 0 | 29.434 | 29.434
2025-01-07 07:36 | 69.3361 | 20.7063 | 113.9529 | 0 | 180 | 0 | 0 | 180 | 0 | 0 | 0 | 0 | 0 | 0 | 0 | 0 | 0 | 0 | 0 | 0 | 0 | N | 0 | 0 | 0 | #NUM! | 0 | 32.2993 | 32.2993
2025-01-07 07:42 | 67.9669 | 22.0727 | 114.1914 | 0 | 180 | 0 | 0 | 180 | 0 | 0 | 0 | 0 | 0 | 0 | 0 | 0 | 0 | 0 | 0 | 0 | 0 | N | 0 | 0 | 0 | #NUM! | 0 | 35.1544 | 35.1544
2025-01-07 07:48 | 66.6003 | 23.4368 | 114.4494 | 0 | 180 | 0 | 0 | 180 | 0 | 0 | 0 | 0 | 0 | 0 | 0 | 0 | 0 | 0 | 0 | 0 | 0 | N | 0 | 0 | 0 | #NUM! | 0 | 37.9935 | 37.9935
2025-01-07 07:54 | 65.2366 | 24.7982 | 114.7277 | 0 | 180 | 0 | 0 | 180 | 0 | 0 | 0 | 0 | 0 | 0 | 0 | 0 | 0 | 0 | 0 | 0 | 0 | N | 0 | 0 | 0 | #NUM! | 0 | 40.8117 | 40.8117
2025-01-07 08:00 | 63.8761 | 26.1567 | 115.0272 | 0 | 180 | 0 | 0 | 180 | 0 | 0 | 0 | 0 | 0 | 0 | 0 | 0 | 0 | 0 | 0 | 0 | 0 | N | 0 | 0 | 0 | #NUM! | 0 | 43.6049 | 43.6049
2025-01-07 08:06 | 62.519 | 27.5119 | 115.3491 | 0 | 180 | 0 | 0 | 180 | 0 | 0 | 0 | 0 | 0 | 0 | 0 | 0 | 0 | 0 | 0 | 0 | 0 | N | 0 | 0 | 0 | #NUM! | 0 | 46.369 | 46.369
2025-01-07 08:12 | 61.1656 | 28.8636 | 115.6943 | 0 | 180 | 0 | 0 | 180 | 0 | 0 | 0 | 0 | 0 | 0 | 0 | 0 | 0 | 0 | 0 | 0 | 0 | N | 0 | 0 | 0 | #NUM! | 0 | 49.1006 | 49.1006
2025-01-07 08:18 | 59.8163 | 30.2114 | 116.0641 | 0 | 180 | 0 | 0 | 180 | 0 | 0 | 0 | 0 | 0 | 0 | 0 | 0 | 0 | 0 | 0 | 0 | 0 | N | 0 | 0 | 0 | #NUM! | 0 | 51.7964 | 51.7964
2025-01-07 08:24 | 58.4713 | 31.5549 | 116.46 | 0 | 180 | 0 | 0 | 180 | 0 | 0 | 0 | 0 | 0 | 0 | 0 | 0 | 0 | 0 | 0 | 0 | 0 | N | 0 | 0 | 0 | #NUM! | 0 | 54.4535 | 54.4535
2025-01-07 08:30 | 57.1312 | 32.8937 | 116.8832 | 0 | 180 | 0 | 0 | 180 | 0 | 0 | 0 | 0 | 0 | 0 | 0 | 0 | 0 | 0 | 0 | 0 | 0 | N | 0 | 0 | 0 | #NUM! | 0 | 57.0691 | 57.0691
2025-01-07 08:36 | 55.7962 | 34.2275 | 117.3356 | 0 | 180 | 0 | 0 | 180 | 0 | 0 | 0 | 0 | 0 | 0 | 0 | 0 | 0 | 0 | 0 | 0 | 0 | N | 0 | 0 | 0 | #NUM! | 0 | 59.6404 | 59.6404
2025-01-07 08:42 | 54.4668 | 35.5557 | 117.8187 | 0 | 180 | 0 | 0 | 180 | 0 | 0 | 0 | 0 | 0 | 0 | 0 | 0 | 0 | 0 | 0 | 0 | 0 | N | 0 | 0 | 0 | #NUM! | 0 | 62.1651 | 62.1651
2025-01-07 08:48 | 53.1436 | 36.8779 | 118.3345 | 0 | 180 | 0 | 0 | 180 | 0 | 0 | 0 | 0 | 0 | 0 | 0 | 0 | 0 | 0 | 0 | 0 | 0 | N | 0 | 0 | 0 | #NUM! | 0 | 64.6407 | 64.6407
2025-01-07 08:54 | 51.8269 | 38.1936 | 118.8852 | 0 | 180 | 0 | 0 | 180 | 0 | 0 | 0 | 0 | 0 | 0 | 0 | 0 | 0 | 0 | 0 | 0 | 0 | N | 0 | 0 | 0 | #NUM! | 0 | 67.0651 | 67.0651
2025-01-07 09:00 | 50.5174 | 39.5021 | 119.4729 | 0 | 180 | 0 | 0 | 180 | 0 | 0 | 0 | 0 | 0 | 0 | 0 | 0 | 0 | 0 | 0 | 0 | 0 | N | 0 | 0 | 0 | #NUM! | 0 | 69.4361 | 69.4361
2025-01-07 09:06 | 49.2158 | 40.8029 | 120.1003 | 0 | 180 | 0 | 0 | 180 | 0 | 0 | 0 | 0 | 0 | 0 | 0 | 0 | 0 | 0 | 0 | 0 | 0 | N | 0 | 0 | 0 | #NUM! | 0 | 71.7517 | 71.7517
2025-01-07 09:12 | 47.9226 | 42.0953 | 120.7701 | 0 | 180 | 0 | 0 | 180 | 0 | 0 | 0 | 0 | 0 | 0 | 0 | 0 | 0 | 0 | 0 | 0 | 0 | N | 0 | 0 | 0 | #NUM! | 0 | 74.0099 | 74.0099
2025-01-07 09:18 | 46.6387 | 43.3784 | 121.4853 | 0 | 180 | 0 | 0 | 180 | 0 | 0 | 0 | 0 | 0 | 0 | 0 | 0 | 0 | 0 | 0 | 0 | 0 | N | 0 | 0 | 0 | #NUM! | 0 | 76.2088 | 76.2088
2025-01-07 09:24 | 45.3649 | 44.6514 | 122.2491 | 0 | 180 | 0 | 0 | 180 | 0 | 0 | 0 | 0 | 0 | 0 | 0 | 0 | 0 | 0 | 0 | 0 | 0 | N | 0 | 0 | 0 | #NUM! | 0 | 78.3467 | 78.3467
2025-01-07 09:30 | 44.1021 | 45.9135 | 123.0652 | 0 | 180 | 0 | 0 | 180 | 0 | 0 | 0 | 0 | 0 | 0 | 0 | 0 | 0 | 0 | 0 | 0 | 0 | N | 0 | 0 | 0 | #NUM! | 0 | 80.4218 | 80.4218
2025-01-07 09:36 | 42.8514 | 47.1636 | 123.9375 | 0 | 180 | 0 | 0 | 180 | 0 | 0 | 0 | 0 | 0 | 0 | 0 | 0 | 0 | 0 | 0 | 0 | 0 | N | 0 | 0 | 0 | #NUM! | 0 | 82.4325 | 82.4325
2025-01-07 09:42 | 41.6138 | 48.4005 | 124.8702 | 0 | 180 | 0 | 0 | 180 | 0 | 0 | 0 | 0 | 0 | 0 | 0 | 0 | 0 | 0 | 0 | 0 | 0 | N | 0 | 0 | 0 | #NUM! | 0 | 84.3771 | 84.3771
2025-01-07 09:48 | 40.3907 | 49.623 | 125.868 | 0 | 180 | 0 | 0 | 180 | 0 | 0 | 0 | 0 | 0 | 0 | 0 | 0 | 0 | 0 | 0 | 0 | 0 | N | 0 | 0 | 0 | #NUM! | 0 | 86.2543 | 86.2543
2025-01-07 09:54 | 39.1834 | 50.8297 | 126.9359 | 0 | 180 | 0 | 0 | 180 | 0 | 0 | 0 | 0 | 0 | 0 | 0 | 0 | 0 | 0 | 0 | 0 | 0 | N | 0 | 0 | 0 | #NUM! | 0 | 88.0625 | 88.0625
2025-01-07 10:00 | 37.9935 | 52.0191 | 128.0794 | 0 | 180 | 0 | 0 | 180 | 0 | 0 | 0 | 0 | 0 | 0 | 0 | 0 | 0 | 0 | 0 | 0 | 0 | N | 0 | 0 | 0 | #NUM! | 0 | 89.8003 | 89.8003
2025-01-07 10:06 | 36.8227 | 53.1894 | 129.3045 | 0 | 180 | 0 | 0 | 180 | 0 | 0 | 0 | 0 | 0 | 0 | 0 | 0 | 0 | 0 | 0 | 0 | 0 | N | 0 | 0 | 0 | #NUM! | 0 | 91.4664 | 91.4664
2025-01-07 10:12 | 35.6729 | 54.3387 | 130.6175 | 0 | 180 | 0 | 0 | 180 | 0 | 0 | 0 | 0 | 0 | 0 | 0 | 0 | 0 | 0 | 0 | 0 | 0 | N | 0 | 0 | 0 | #NUM! | 0 | 93.0596 | 93.0596
2025-01-07 10:18 | 34.5463 | 55.4648 | 132.0251 | 0 | 180 | 0 | 0 | 180 | 0 | 0 | 0 | 0 | 0 | 0 | 0 | 0 | 0 | 0 | 0 | 0 | 0 | N | 0 | 0 | 0 | #NUM! | 0 | 94.5786 | 94.5786
2025-01-07 10:24 | 33.4452 | 56.5655 | 133.5347 | 0 | 180 | 0 | 0 | 180 | 0 | 0 | 0 | 0 | 0 | 0 | 0 | 0 | 0 | 0 | 0 | 0 | 0 | N | 0 | 0 | 0 | #NUM! | 0 | 96.0224 | 96.0224
2025-01-07 10:30 | 32.3723 | 57.6379 | 135.1537 | 0 | 180 | 0 | 0 | 180 | 0 | 0 | 0 | 0 | 0 | 0 | 0 | 0 | 0 | 0 | 0 | 0 | 0 | N | 0 | 0 | 0 | #NUM! | 0 | 97.3897 | 97.3897
2025-01-07 10:36 | 31.3305 | 58.6793 | 136.89 | 0 | 180 | 0 | 0 | 180 | 0 | 0 | 0 | 0 | 0 | 0 | 0 | 0 | 0 | 0 | 0 | 0 | 0 | N | 0 | 0 | 0 | #NUM! | 0 | 98.6797 | 98.6797
2025-01-07 10:42 | 30.3231 | 59.6863 | 138.7515 | 0 | 180 | 0 | 0 | 180 | 0 | 0 | 0 | 0 | 0 | 0 | 0 | 0 | 0 | 0 | 0 | 0 | 0 | N | 0 | 0 | 0 | #NUM! | 0 | 99.8914 | 99.8914
2025-01-07 10:48 | 29.3536 | 60.6555 | 140.7463 | 0 | 180 | 0 | 0 | 180 | 0 | 0 | 0 | 0 | 0 | 0 | 0 | 0 | 0 | 0 | 0 | 0 | 0 | N | 0 | 0 | 0 | #NUM! | 0 | 101.0238 | 101.0238
2025-01-07 10:54 | 28.426 | 61.5828 | 142.8818 | 0 | 180 | 0 | 0 | 180 | 0 | 0 | 0 | 0 | 0 | 0 | 0 | 0 | 0 | 0 | 0 | 0 | 0 | N | 0 | 0 | 0 | #NUM! | 0 | 102.0761 | 102.0761
2025-01-07 11:00 | 27.5444 | 62.464 | 145.1651 | 0 | 180 | 0 | 0 | 180 | 0 | 0 | 0 | 0 | 0 | 0 | 0 | 0 | 0 | 0 | 0 | 0 | 0 | N | 0 | 0 | 0 | #NUM! | 0 | 103.0476 | 103.0476
2025-01-07 11:06 | 26.7136 | 63.2946 | 147.602 | 0 | 180 | 0 | 0 | 180 | 0 | 0 | 0 | 0 | 0 | 0 | 0 | 0 | 0 | 0 | 0 | 0 | 0 | N | 0 | 0 | 0 | #NUM! | 0 | 103.9375 | 103.9375
2025-01-07 11:12 | 25.9383 | 64.0696 | 150.1967 | 0 | 180 | 0 | 0 | 180 | 0 | 0 | 0 | 0 | 0 | 0 | 0 | 0 | 0 | 0 | 0 | 0 | 0 | N | 0 | 0 | 0 | #NUM! | 0 | 104.7452 | 104.7452
2025-01-07 11:18 | 25.2238 | 64.7838 | 152.9513 | 0 | 180 | 0 | 0 | 180 | 0 | 0 | 0 | 0 | 0 | 0 | 0 | 0 | 0 | 0 | 0 | 0 | 0 | N | 0 | 0 | 0 | #NUM! | 0 | 105.4701 | 105.4701
2025-01-07 11:24 | 24.5753 | 65.4321 | 155.8648 | 0 | 180 | 0 | 0 | 180 | 0 | 0 | 0 | 0 | 0 | 0 | 0 | 0 | 0 | 0 | 0 | 0 | 0 | N | 0 | 0 | 0 | #NUM! | 0 | 106.1116 | 106.1116
2025-01-07 11:30 | 23.9983 | 66.0089 | 158.9327 | 0 | 180 | 0 | 0 | 180 | 0 | 0 | 0 | 0 | 0 | 0 | 0 | 0 | 0 | 0 | 0 | 0 | 0 | N | 0 | 0 | 0 | #NUM! | 0 | 106.6694 | 106.6694
2025-01-07 11:36 | 23.4979 | 66.5091 | 162.1465 | 0 | 180 | 0 | 0 | 180 | 0 | 0 | 0 | 0 | 0 | 0 | 0 | 0 | 0 | 0 | 0 | 0 | 0 | N | 0 | 0 | 0 | #NUM! | 0 | 107.143 | 107.143
2025-01-07 11:42 | 23.0793 | 66.9275 | 165.4925 | 0 | 180 | 0 | 0 | 180 | 0 | 0 | 0 | 0 | 0 | 0 | 0 | 0 | 0 | 0 | 0 | 0 | 0 | N | 0 | 0 | 0 | #NUM! | 0 | 107.5319 | 107.5319
2025-01-07 11:48 | 22.747 | 67.2598 | 168.9527 | 0 | 180 | 0 | 0 | 180 | 0 | 0 | 0 | 0 | 0 | 0 | 0 | 0 | 0 | 0 | 0 | 0 | 0 | N | 0 | 0 | 0 | #NUM! | 0 | 107.8361 | 107.8361
2025-01-07 11:54 | 22.5047 | 67.502 | 172.5041 | 0 | 180 | 0 | 0 | 180 | 0 | 0 | 0 | 0 | 0 | 0 | 0 | 0 | 0 | 0 | 0 | 0 | 0 | N | 0 | 0 | 0 | #NUM! | 0 | 108.0552 | 108.0552
2025-01-07 12:00 | 22.3555 | 67.6512 | 176.1197 | 0 | 180 | 0 | 0 | 180 | 0 | 0 | 0 | 0 | 0 | 0 | 0 | 0 | 0 | 0 | 0 | 0 | 0 | N | 0 | 0 | 0 | #NUM! | 0 | 108.1891 | 108.1891
2025-01-07 12:06 | 22.3011 | 67.7055 | 179.7693 | 0 | 180 | 0 | 0 | 180 | 0 | 0 | 0 | 0 | 0 | 0 | 0 | 0 | 0 | 0 | 0 | 0 | 0 | N | 0 | 0 | 0 | #NUM! | 0 | 108.2376 | 108.2376
2025-01-07 12:12 | 22.3423 | 67.6643 | 183.4211 | 0 | 180 | 0 | 0 | 180 | 0 | 0 | 0 | 0 | 0 | 0 | 0 | 0 | 0 | 0 | 0 | 0 | 0 | N | 0 | 0 | 0 | #NUM! | 0 | 108.2008 | 108.2008
2025-01-07 12:18 | 22.4786 | 67.5281 | 187.0432 | 0 | 180 | 0 | 0 | 180 | 0 | 0 | 0 | 0 | 0 | 0 | 0 | 0 | 0 | 0 | 0 | 0 | 0 | N | 0 | 0 | 0 | #NUM! | 0 | 108.0787 | 108.0787
2025-01-07 12:24 | 22.7082 | 67.2985 | 190.6051 | 0 | 180 | 0 | 0 | 180 | 0 | 0 | 0 | 0 | 0 | 0 | 0 | 0 | 0 | 0 | 0 | 0 | 0 | N | 0 | 0 | 0 | #NUM! | 0 | 107.8713 | 107.8713
2025-01-07 12:30 | 23.0284 | 66.9785 | 194.0795 | 0 | 180 | 0 | 0 | 180 | 0 | 0 | 0 | 0 | 0 | 0 | 0 | 0 | 0 | 0 | 0 | 0 | 0 | N | 0 | 0 | 0 | #NUM! | 0 | 107.5788 | 107.5788
2025-01-07 12:36 | 23.4354 | 66.5716 | 197.4426 | 0 | 180 | 0 | 0 | 180 | 0 | 0 | 0 | 0 | 0 | 0 | 0 | 0 | 0 | 0 | 0 | 0 | 0 | N | 0 | 0 | 0 | #NUM! | 0 | 107.2015 | 107.2015
2025-01-07 12:42 | 23.9248 | 66.0824 | 200.6755 | 0 | 180 | 0 | 0 | 180 | 0 | 0 | 0 | 0 | 0 | 0 | 0 | 0 | 0 | 0 | 0 | 0 | 0 | N | 0 | 0 | 0 | #NUM! | 0 | 106.7396 | 106.7396
2025-01-07 12:48 | 24.4916 | 65.5158 | 203.7643 | 0 | 180 | 0 | 0 | 180 | 0 | 0 | 0 | 0 | 0 | 0 | 0 | 0 | 0 | 0 | 0 | 0 | 0 | N | 0 | 0 | 0 | #NUM! | 0 | 106.1933 | 106.1933
2025-01-07 12:54 | 25.1306 | 64.877 | 206.6996 | 0 | 180 | 0 | 0 | 180 | 0 | 0 | 0 | 0 | 0 | 0 | 0 | 0 | 0 | 0 | 0 | 0 | 0 | N | 0 | 0 | 0 | #NUM! | 0 | 105.5633 | 105.5633
2025-01-07 13:00 | 25.8364 | 64.1715 | 209.4764 | 0 | 180 | 0 | 0 | 180 | 0 | 0 | 0 | 0 | 0 | 0 | 0 | 0 | 0 | 0 | 0 | 0 | 0 | N | 0 | 0 | 0 | #NUM! | 0 | 104.8497 | 104.8497
2025-01-07 13:06 | 26.6036 | 63.4045 | 212.0932 | 0 | 180 | 0 | 0 | 180 | 0 | 0 | 0 | 0 | 0 | 0 | 0 | 0 | 0 | 0 | 0 | 0 | 0 | N | 0 | 0 | 0 | #NUM! | 0 | 104.0534 | 104.0534
2025-01-07 13:12 | 27.4272 | 62.5812 | 214.5518 | 0 | 180 | 0 | 0 | 180 | 0 | 0 | 0 | 0 | 0 | 0 | 0 | 0 | 0 | 0 | 0 | 0 | 0 | N | 0 | 0 | 0 | #NUM! | 0 | 103.1746 | 103.1746
2025-01-07 13:18 | 28.3021 | 61.7066 | 216.8561 | 0 | 180 | 0 | 0 | 180 | 0 | 0 | 0 | 0 | 0 | 0 | 0 | 0 | 0 | 0 | 0 | 0 | 0 | N | 0 | 0 | 0 | #NUM! | 0 | 102.2143 | 102.2143
2025-01-07 13:24 | 29.2237 | 60.7853 | 219.0118 | 0 | 180 | 0 | 0 | 180 | 0 | 0 | 0 | 0 | 0 | 0 | 0 | 0 | 0 | 0 | 0 | 0 | 0 | N | 0 | 0 | 0 | #NUM! | 0 | 101.1729 | 101.1729
2025-01-07 13:30 | 30.1878 | 59.8216 | 221.0257 | 0 | 180 | 0 | 0 | 180 | 0 | 0 | 0 | 0 | 0 | 0 | 0 | 0 | 0 | 0 | 0 | 0 | 0 | N | 0 | 0 | 0 | #NUM! | 0 | 100.0514 | 100.0514
2025-01-07 13:36 | 31.1903 | 58.8194 | 222.9054 | 0 | 180 | 0 | 0 | 180 | 0 | 0 | 0 | 0 | 0 | 0 | 0 | 0 | 0 | 0 | 0 | 0 | 0 | N | 0 | 0 | 0 | #NUM! | 0 | 98.8504 | 98.8504
2025-01-07 13:42 | 32.2277 | 57.7825 | 224.6586 | 0 | 180 | 0 | 0 | 180 | 0 | 0 | 0 | 0 | 0 | 0 | 0 | 0 | 0 | 0 | 0 | 0 | 0 | N | 0 | 0 | 0 | #NUM! | 0 | 97.571 | 97.571
2025-01-07 13:48 | 33.2966 | 56.714 | 226.2936 | 0 | 180 | 0 | 0 | 180 | 0 | 0 | 0 | 0 | 0 | 0 | 0 | 0 | 0 | 0 | 0 | 0 | 0 | N | 0 | 0 | 0 | #NUM! | 0 | 96.2141 | 96.2141
2025-01-07 13:54 | 34.3941 | 55.617 | 227.8179 | 0 | 180 | 0 | 0 | 180 | 0 | 0 | 0 | 0 | 0 | 0 | 0 | 0 | 0 | 0 | 0 | 0 | 0 | N | 0 | 0 | 0 | #NUM! | 0 | 94.7806 | 94.7806
2025-01-07 14:00 | 35.5175 | 54.494 | 229.2394 | 0 | 180 | 0 | 0 | 180 | 0 | 0 | 0 | 0 | 0 | 0 | 0 | 0 | 0 | 0 | 0 | 0 | 0 | N | 0 | 0 | 0 | #NUM! | 0 | 93.2716 | 93.2716
2025-01-07 14:06 | 36.6643 | 53.3477 | 230.5653 | 0 | 180 | 0 | 0 | 180 | 0 | 0 | 0 | 0 | 0 | 0 | 0 | 0 | 0 | 0 | 0 | 0 | 0 | N | 0 | 0 | 0 | #NUM! | 0 | 91.6884 | 91.6884
2025-01-07 14:12 | 37.8325 | 52.18 | 231.8023 | 0 | 180 | 0 | 0 | 180 | 0 | 0 | 0 | 0 | 0 | 0 | 0 | 0 | 0 | 0 | 0 | 0 | 0 | N | 0 | 0 | 0 | #NUM! | 0 | 90.0319 | 90.0319
2025-01-07 14:18 | 39.0201 | 50.993 | 232.957 | 0 | 180 | 0 | 0 | 180 | 0 | 0 | 0 | 0 | 0 | 0 | 0 | 0 | 0 | 0 | 0 | 0 | 0 | N | 0 | 0 | 0 | #NUM! | 0 | 88.3036 | 88.3036
2025-01-07 14:24 | 40.2253 | 49.7884 | 234.0352 | 0 | 180 | 0 | 0 | 180 | 0 | 0 | 0 | 0 | 0 | 0 | 0 | 0 | 0 | 0 | 0 | 0 | 0 | N | 0 | 0 | 0 | #NUM! | 0 | 86.5047 | 86.5047
2025-01-07 14:30 | 41.4465 | 48.5678 | 235.0426 | 0 | 180 | 0 | 0 | 180 | 0 | 0 | 0 | 0 | 0 | 0 | 0 | 0 | 0 | 0 | 0 | 0 | 0 | N | 0 | 0 | 0 | #NUM! | 0 | 84.6367 | 84.6367
2025-01-07 14:36 | 42.6823 | 47.3325 | 235.9843 | 0 | 180 | 0 | 0 | 180 | 0 | 0 | 0 | 0 | 0 | 0 | 0 | 0 | 0 | 0 | 0 | 0 | 0 | N | 0 | 0 | 0 | #NUM! | 0 | 82.7008 | 82.7008
2025-01-07 14:42 | 43.9315 | 46.084 | 236.8649 | 0 | 180 | 0 | 0 | 180 | 0 | 0 | 0 | 0 | 0 | 0 | 0 | 0 | 0 | 0 | 0 | 0 | 0 | N | 0 | 0 | 0 | #NUM! | 0 | 80.6987 | 80.6987
2025-01-07 14:48 | 45.1929 | 44.8233 | 237.6888 | 0 | 180 | 0 | 0 | 180 | 0 | 0 | 0 | 0 | 0 | 0 | 0 | 0 | 0 | 0 | 0 | 0 | 0 | N | 0 | 0 | 0 | #NUM! | 0 | 78.632 | 78.632
2025-01-07 14:54 | 46.4655 | 43.5515 | 238.4599 | 0 | 180 | 0 | 0 | 180 | 0 | 0 | 0 | 0 | 0 | 0 | 0 | 0 | 0 | 0 | 0 | 0 | 0 | N | 0 | 0 | 0 | #NUM! | 0 | 76.5022 | 76.5022
2025-01-07 15:00 | 47.7482 | 42.2695 | 239.1819 | 0 | 180 | 0 | 0 | 180 | 0 | 0 | 0 | 0 | 0 | 0 | 0 | 0 | 0 | 0 | 0 | 0 | 0 | N | 0 | 0 | 0 | #NUM! | 0 | 74.3111 | 74.3111
2025-01-07 15:06 | 49.0404 | 40.9782 | 239.8581 | 0 | 180 | 0 | 0 | 180 | 0 | 0 | 0 | 0 | 0 | 0 | 0 | 0 | 0 | 0 | 0 | 0 | 0 | N | 0 | 0 | 0 | #NUM! | 0 | 72.0604 | 72.0604
2025-01-07 15:12 | 50.3412 | 39.6782 | 240.4915 | 0 | 180 | 0 | 0 | 180 | 0 | 0 | 0 | 0 | 0 | 0 | 0 | 0 | 0 | 0 | 0 | 0 | 0 | N | 0 | 0 | 0 | #NUM! | 0 | 69.7521 | 69.7521
2025-01-07 15:18 | 51.6499 | 38.3705 | 241.0849 | 0 | 180 | 0 | 0 | 180 | 0 | 0 | 0 | 0 | 0 | 0 | 0 | 0 | 0 | 0 | 0 | 0 | 0 | N | 0 | 0 | 0 | #NUM! | 0 | 67.388 | 67.388
2025-01-07 15:24 | 52.9659 | 37.0555 | 241.6409 | 0 | 180 | 0 | 0 | 180 | 0 | 0 | 0 | 0 | 0 | 0 | 0 | 0 | 0 | 0 | 0 | 0 | 0 | N | 0 | 0 | 0 | #NUM! | 0 | 64.9702 | 64.9702
2025-01-07 15:30 | 54.2885 | 35.7339 | 242.1618 | 0 | 180 | 0 | 0 | 180 | 0 | 0 | 0 | 0 | 0 | 0 | 0 | 0 | 0 | 0 | 0 | 0 | 0 | N | 0 | 0 | 0 | #NUM! | 0 | 62.5009 | 62.5009
2025-01-07 15:36 | 55.6174 | 34.4061 | 242.6497 | 0 | 180 | 0 | 0 | 180 | 0 | 0 | 0 | 0 | 0 | 0 | 0 | 0 | 0 | 0 | 0 | 0 | 0 | N | 0 | 0 | 0 | #NUM! | 0 | 59.9821 | 59.9821
2025-01-07 15:42 | 56.9519 | 33.0728 | 243.1065 | 0 | 180 | 0 | 0 | 180 | 0 | 0 | 0 | 0 | 0 | 0 | 0 | 0 | 0 | 0 | 0 | 0 | 0 | N | 0 | 0 | 0 | #NUM! | 0 | 57.4163 | 57.4163
2025-01-07 15:48 | 58.2917 | 31.7343 | 243.5341 | 0 | 180 | 0 | 0 | 180 | 0 | 0 | 0 | 0 | 0 | 0 | 0 | 0 | 0 | 0 | 0 | 0 | 0 | N | 0 | 0 | 0 | #NUM! | 0 | 54.806 | 54.806
2025-01-07 15:54 | 59.6363 | 30.3911 | 243.9341 | 0 | 180 | 0 | 0 | 180 | 0 | 0 | 0 | 0 | 0 | 0 | 0 | 0 | 0 | 0 | 0 | 0 | 0 | N | 0 | 0 | 0 | #NUM! | 0 | 52.1537 | 52.1537
2025-01-07 16:00 | 60.9854 | 29.0436 | 244.3079 | 0 | 180 | 0 | 0 | 180 | 0 | 0 | 0 | 0 | 0 | 0 | 0 | 0 | 0 | 0 | 0 | 0 | 0 | N | 0 | 0 | 0 | #NUM! | 0 | 49.4623 | 49.4623
2025-01-07 16:06 | 62.3386 | 27.6921 | 244.6569 | 0 | 180 | 0 | 0 | 180 | 0 | 0 | 0 | 0 | 0 | 0 | 0 | 0 | 0 | 0 | 0 | 0 | 0 | N | 0 | 0 | 0 | #NUM! | 0 | 46.7346 | 46.7346
2025-01-07 16:12 | 63.6955 | 26.3369 | 244.9824 | 0 | 180 | 0 | 0 | 180 | 0 | 0 | 0 | 0 | 0 | 0 | 0 | 0 | 0 | 0 | 0 | 0 | 0 | N | 0 | 0 | 0 | #NUM! | 0 | 43.9739 | 43.9739
2025-01-07 16:18 | 65.056 | 24.9785 | 245.2854 | 0 | 180 | 0 | 0 | 180 | 0 | 0 | 0 | 0 | 0 | 0 | 0 | 0 | 0 | 0 | 0 | 0 | 0 | N | 0 | 0 | 0 | #NUM! | 0 | 41.1837 | 41.1837
2025-01-07 16:24 | 66.4196 | 23.6171 | 245.5671 | 0 | 180 | 0 | 0 | 180 | 0 | 0 | 0 | 0 | 0 | 0 | 0 | 0 | 0 | 0 | 0 | 0 | 0 | N | 0 | 0 | 0 | #NUM! | 0 | 38.3677 | 38.3677
2025-01-07 16:30 | 67.7862 | 22.253 | 245.8284 | 0 | 180 | 0 | 0 | 180 | 0 | 0 | 0 | 0 | 0 | 0 | 0 | 0 | 0 | 0 | 0 | 0 | 0 | N | 0 | 0 | 0 | #NUM! | 0 | 35.5304 | 35.5304
2025-01-07 16:36 | 69.1555 | 20.8865 | 246.0701 | 0 | 180 | 0 | 0 | 180 | 0 | 0 | 0 | 0 | 0 | 0 | 0 | 0 | 0 | 0 | 0 | 0 | 0 | N | 0 | 0 | 0 | #NUM! | 0 | 32.6763 | 32.6763
2025-01-07 16:42 | 70.5273 | 19.5179 | 246.293 | 0 | 180 | 0 | 0 | 180 | 0 | 0 | 0 | 0 | 0 | 0 | 0 | 0 | 0 | 0 | 0 | 0 | 0 | N | 0 | 0 | 0 | #NUM! | 0 | 29.8111 | 29.8111
2025-01-07 16:48 | 71.9013 | 18.1475 | 246.4978 | 0 | 180 | 0 | 0 | 180 | 0 | 0 | 0 | 0 | 0 | 0 | 0 | 0 | 0 | 0 | 0 | 0 | 0 | N | 0 | 0 | 0 | #NUM! | 0 | 26.9411 | 26.9411
2025-01-07 16:54 | 73.2774 | 16.7756 | 246.6852 | 0 | 180 | 0 | 0 | 180 | 0 | 0 | 0 | 0 | 0 | 0 | 0 | 0 | 0 | 0 | 0 | 0 | 0 | N | 0 | 0 | 0 | #NUM! | 0 | 24.074 | 24.074
2025-01-07 17:00 | 74.6554 | 15.4025 | 246.8558 | 0 | 180 | 0 | 0 | 180 | 0 | 0 | 0 | 0 | 0 | 0 | 0 | 0 | 0 | 0 | 0 | 0 | 0 | N | 0 | 0 | 0 | #NUM! | 0 | 21.219 | 21.219
2025-01-07 17:06 | 76.035 | 14.0287 | 247.01 | 0 | 180 | 0 | 0 | 180 | 0 | 0 | 0 | 0 | 0 | 0 | 0 | 0 | 0 | 0 | 0 | 0 | 0 | N | 0 | 0 | 0 | #NUM! | 0 | 18.3876 | 18.3876
2025-01-07 17:12 | 77.4161 | 12.6545 | 247.1484 | 0 | 180 | 0 | 0 | 180 | 0 | 0 | 0 | 0 | 0 | 0 | 0 | 0 | 0 | 0 | 0 | 0 | 0 | N | 0 | 0 | 0 | #NUM! | 0 | 15.5949 | 15.5949
2025-01-07 17:18 | 78.7985 | 11.2805 | 247.2713 | 0 | 180 | 0 | 0 | 180 | 0 | 0 | 0 | 0 | 0 | 0 | 0 | 0 | 0 | 0 | 0 | 0 | 0 | N | 0 | 0 | 0 | #NUM! | 0 | 12.8603 | 12.8603
2025-01-07 17:24 | 80.1822 | 9.9075 | 247.3791 | 0 | 180 | 0 | 0 | 180 | 0 | 0 | 0 | 0 | 0 | 0 | 0 | 0 | 0 | 0 | 0 | 0 | 0 | N | 0 | 0 | 0 | #NUM! | 0 | 10.2106 | 10.2106
2025-01-07 17:30 | 81.5668 | 8.5364 | 247.4721 | 0 | 180 | 0 | 0 | 180 | 0 | 0 | 0 | 0 | 0 | 0 | 0 | 0 | 0 | 0 | 0 | 0 | 0 | N | 0 | 0 | 0 | #NUM! | 0 | 7.6838 | 7.6838
2025-01-07 17:36 | 82.9523 | 7.1688 | 247.5506 | 0 | 180 | 0 | 0 | 180 | 0 | 0 | 0 | 0 | 0 | 0 | 0 | 0 | 0 | 0 | 0 | 0 | 0 | N | 0 | 0 | 0 | #NUM! | 0 | 5.3351 | 5.3351
2025-01-07 17:42 | 84.3385 | 5.8068 | 247.6149 | 0 | 180 | 0 | 0 | 180 | 0 | 0 | 0 | 0 | 0 | 0 | 0 | 0 | 0 | 0 | 0 | 0 | 0 | N | 0 | 0 | 0 | #NUM! | 0 | 3.2481 | 3.2481
2025-01-08 06:30 | 84.6088 | 5.5422 | 112.302 | 0 | 180 | 0 | 0 | 180 | 0 | 0 | 0 | 0 | 0 | 0 | 0 | 0 | 0 | 0 | 0 | 0 | 0 | N | 0 | 0 | 0 | #NUM! | 0 | 2.8817 | 2.8817
2025-01-08 06:36 | 83.2217 | 6.9035 | 112.3622 | 0 | 180 | 0 | 0 | 180 | 0 | 0 | 0 | 0 | 0 | 0 | 0 | 0 | 0 | 0 | 0 | 0 | 0 | N | 0 | 0 | 0 | #NUM! | 0 | 4.9057 | 4.9057
2025-01-08 06:42 | 81.8352 | 8.271 | 112.4365 | 0 | 180 | 0 | 0 | 180 | 0 | 0 | 0 | 0 | 0 | 0 | 0 | 0 | 0 | 0 | 0 | 0 | 0 | N | 0 | 0 | 0 | #NUM! | 0 | 7.2126 | 7.2126
2025-01-08 06:48 | 80.4496 | 9.6424 | 112.5253 | 0 | 180 | 0 | 0 | 180 | 0 | 0 | 0 | 0 | 0 | 0 | 0 | 0 | 0 | 0 | 0 | 0 | 0 | N | 0 | 0 | 0 | #NUM! | 0 | 9.7115 | 9.7115
2025-01-08 06:54 | 79.0649 | 11.016 | 112.6288 | 0 | 180 | 0 | 0 | 180 | 0 | 0 | 0 | 0 | 0 | 0 | 0 | 0 | 0 | 0 | 0 | 0 | 0 | N | 0 | 0 | 0 | #NUM! | 0 | 12.3424 | 12.3424
2025-01-08 07:00 | 77.6813 | 12.3908 | 112.7472 | 0 | 180 | 0 | 0 | 180 | 0 | 0 | 0 | 0 | 0 | 0 | 0 | 0 | 0 | 0 | 0 | 0 | 0 | N | 0 | 0 | 0 | #NUM! | 0 | 15.0648 | 15.0648
2025-01-08 07:06 | 76.299 | 13.7659 | 112.881 | 0 | 180 | 0 | 0 | 180 | 0 | 0 | 0 | 0 | 0 | 0 | 0 | 0 | 0 | 0 | 0 | 0 | 0 | N | 0 | 0 | 0 | #NUM! | 0 | 17.85 | 17.85
2025-01-08 07:12 | 74.9181 | 15.1408 | 113.0305 | 0 | 180 | 0 | 0 | 180 | 0 | 0 | 0 | 0 | 0 | 0 | 0 | 0 | 0 | 0 | 0 | 0 | 0 | N | 0 | 0 | 0 | #NUM! | 0 | 20.6772 | 20.6772
2025-01-08 07:18 | 73.5388 | 16.515 | 113.1961 | 0 | 180 | 0 | 0 | 180 | 0 | 0 | 0 | 0 | 0 | 0 | 0 | 0 | 0 | 0 | 0 | 0 | 0 | N | 0 | 0 | 0 | #NUM! | 0 | 23.5308 | 23.5308
2025-01-08 07:24 | 72.1614 | 17.8882 | 113.3785 | 0 | 180 | 0 | 0 | 180 | 0 | 0 | 0 | 0 | 0 | 0 | 0 | 0 | 0 | 0 | 0 | 0 | 0 | N | 0 | 0 | 0 | #NUM! | 0 | 26.3986 | 26.3986
2025-01-08 07:30 | 70.7859 | 19.26 | 113.5781 | 0 | 180 | 0 | 0 | 180 | 0 | 0 | 0 | 0 | 0 | 0 | 0 | 0 | 0 | 0 | 0 | 0 | 0 | N | 0 | 0 | 0 | #NUM! | 0 | 29.2709 | 29.2709
2025-01-08 07:36 | 69.4125 | 20.6301 | 113.7956 | 0 | 180 | 0 | 0 | 180 | 0 | 0 | 0 | 0 | 0 | 0 | 0 | 0 | 0 | 0 | 0 | 0 | 0 | N | 0 | 0 | 0 | #NUM! | 0 | 32.1398 | 32.1398
2025-01-08 07:42 | 68.0416 | 21.9982 | 114.0317 | 0 | 180 | 0 | 0 | 180 | 0 | 0 | 0 | 0 | 0 | 0 | 0 | 0 | 0 | 0 | 0 | 0 | 0 | N | 0 | 0 | 0 | #NUM! | 0 | 34.9988 | 34.9988
2025-01-08 07:48 | 66.6732 | 23.3639 | 114.2871 | 0 | 180 | 0 | 0 | 180 | 0 | 0 | 0 | 0 | 0 | 0 | 0 | 0 | 0 | 0 | 0 | 0 | 0 | N | 0 | 0 | 0 | #NUM! | 0 | 37.8422 | 37.8422
2025-01-08 07:54 | 65.3078 | 24.7271 | 114.5627 | 0 | 180 | 0 | 0 | 180 | 0 | 0 | 0 | 0 | 0 | 0 | 0 | 0 | 0 | 0 | 0 | 0 | 0 | N | 0 | 0 | 0 | #NUM! | 0 | 40.6651 | 40.6651
2025-01-08 08:00 | 63.9454 | 26.0874 | 114.8594 | 0 | 180 | 0 | 0 | 180 | 0 | 0 | 0 | 0 | 0 | 0 | 0 | 0 | 0 | 0 | 0 | 0 | 0 | N | 0 | 0 | 0 | #NUM! | 0 | 43.463 | 43.463
2025-01-08 08:06 | 62.5864 | 27.4446 | 115.1782 | 0 | 180 | 0 | 0 | 180 | 0 | 0 | 0 | 0 | 0 | 0 | 0 | 0 | 0 | 0 | 0 | 0 | 0 | N | 0 | 0 | 0 | #NUM! | 0 | 46.2322 | 46.2322
2025-01-08 08:12 | 61.2311 | 28.7982 | 115.5203 | 0 | 180 | 0 | 0 | 180 | 0 | 0 | 0 | 0 | 0 | 0 | 0 | 0 | 0 | 0 | 0 | 0 | 0 | N | 0 | 0 | 0 | #NUM! | 0 | 48.969 | 48.969
2025-01-08 08:18 | 59.8797 | 30.148 | 115.8868 | 0 | 180 | 0 | 0 | 180 | 0 | 0 | 0 | 0 | 0 | 0 | 0 | 0 | 0 | 0 | 0 | 0 | 0 | N | 0 | 0 | 0 | #NUM! | 0 | 51.6703 | 51.6703
2025-01-08 08:24 | 58.5327 | 31.4935 | 116.2791 | 0 | 180 | 0 | 0 | 180 | 0 | 0 | 0 | 0 | 0 | 0 | 0 | 0 | 0 | 0 | 0 | 0 | 0 | N | 0 | 0 | 0 | #NUM! | 0 | 54.3329 | 54.3329
2025-01-08 08:30 | 57.1904 | 32.8345 | 116.6987 | 0 | 180 | 0 | 0 | 180 | 0 | 0 | 0 | 0 | 0 | 0 | 0 | 0 | 0 | 0 | 0 | 0 | 0 | N | 0 | 0 | 0 | #NUM! | 0 | 56.9542 | 56.9542
2025-01-08 08:36 | 55.8532 | 34.1705 | 117.1471 | 0 | 180 | 0 | 0 | 180 | 0 | 0 | 0 | 0 | 0 | 0 | 0 | 0 | 0 | 0 | 0 | 0 | 0 | N | 0 | 0 | 0 | #NUM! | 0 | 59.5313 | 59.5313
2025-01-08 08:42 | 54.5215 | 35.5011 | 117.6261 | 0 | 180 | 0 | 0 | 180 | 0 | 0 | 0 | 0 | 0 | 0 | 0 | 0 | 0 | 0 | 0 | 0 | 0 | N | 0 | 0 | 0 | #NUM! | 0 | 62.0619 | 62.0619
2025-01-08 08:48 | 53.1958 | 36.8257 | 118.1376 | 0 | 180 | 0 | 0 | 180 | 0 | 0 | 0 | 0 | 0 | 0 | 0 | 0 | 0 | 0 | 0 | 0 | 0 | N | 0 | 0 | 0 | #NUM! | 0 | 64.5436 | 64.5436
2025-01-08 08:54 | 51.8767 | 38.1439 | 118.6837 | 0 | 180 | 0 | 0 | 180 | 0 | 0 | 0 | 0 | 0 | 0 | 0 | 0 | 0 | 0 | 0 | 0 | 0 | N | 0 | 0 | 0 | #NUM! | 0 | 66.9742 | 66.9742
2025-01-08 09:00 | 50.5646 | 39.455 | 119.2667 | 0 | 180 | 0 | 0 | 180 | 0 | 0 | 0 | 0 | 0 | 0 | 0 | 0 | 0 | 0 | 0 | 0 | 0 | N | 0 | 0 | 0 | #NUM! | 0 | 69.3514 | 69.3514
2025-01-08 09:06 | 49.2602 | 40.7585 | 119.889 | 0 | 180 | 0 | 0 | 180 | 0 | 0 | 0 | 0 | 0 | 0 | 0 | 0 | 0 | 0 | 0 | 0 | 0 | N | 0 | 0 | 0 | #NUM! | 0 | 71.6733 | 71.6733
2025-01-08 09:12 | 47.9642 | 42.0537 | 120.5535 | 0 | 180 | 0 | 0 | 180 | 0 | 0 | 0 | 0 | 0 | 0 | 0 | 0 | 0 | 0 | 0 | 0 | 0 | N | 0 | 0 | 0 | #NUM! | 0 | 73.9379 | 73.9379
2025-01-08 09:18 | 46.6773 | 43.3398 | 121.2631 | 0 | 180 | 0 | 0 | 180 | 0 | 0 | 0 | 0 | 0 | 0 | 0 | 0 | 0 | 0 | 0 | 0 | 0 | N | 0 | 0 | 0 | #NUM! | 0 | 76.1433 | 76.1433
2025-01-08 09:24 | 45.4004 | 44.6159 | 122.0211 | 0 | 180 | 0 | 0 | 180 | 0 | 0 | 0 | 0 | 0 | 0 | 0 | 0 | 0 | 0 | 0 | 0 | 0 | N | 0 | 0 | 0 | #NUM! | 0 | 78.2877 | 78.2877
2025-01-08 09:30 | 44.1344 | 45.8813 | 122.831 | 0 | 180 | 0 | 0 | 180 | 0 | 0 | 0 | 0 | 0 | 0 | 0 | 0 | 0 | 0 | 0 | 0 | 0 | N | 0 | 0 | 0 | #NUM! | 0 | 80.3694 | 80.3694
2025-01-08 09:36 | 42.8802 | 47.1348 | 123.6969 | 0 | 180 | 0 | 0 | 180 | 0 | 0 | 0 | 0 | 0 | 0 | 0 | 0 | 0 | 0 | 0 | 0 | 0 | N | 0 | 0 | 0 | #NUM! | 0 | 82.3867 | 82.3867
2025-01-08 09:42 | 41.639 | 48.3753 | 124.6228 | 0 | 180 | 0 | 0 | 180 | 0 | 0 | 0 | 0 | 0 | 0 | 0 | 0 | 0 | 0 | 0 | 0 | 0 | N | 0 | 0 | 0 | #NUM! | 0 | 84.338 | 84.338
2025-01-08 09:48 | 40.4121 | 49.6016 | 125.6136 | 0 | 180 | 0 | 0 | 180 | 0 | 0 | 0 | 0 | 0 | 0 | 0 | 0 | 0 | 0 | 0 | 0 | 0 | N | 0 | 0 | 0 | #NUM! | 0 | 86.2219 | 86.2219
2025-01-08 09:54 | 39.2008 | 50.8124 | 126.6742 | 0 | 180 | 0 | 0 | 180 | 0 | 0 | 0 | 0 | 0 | 0 | 0 | 0 | 0 | 0 | 0 | 0 | 0 | N | 0 | 0 | 0 | #NUM! | 0 | 88.0368 | 88.0368
2025-01-08 10:00 | 38.0066 | 52.006 | 127.8102 | 0 | 180 | 0 | 0 | 180 | 0 | 0 | 0 | 0 | 0 | 0 | 0 | 0 | 0 | 0 | 0 | 0 | 0 | N | 0 | 0 | 0 | #NUM! | 0 | 89.7813 | 89.7813
2025-01-08 10:06 | 36.8313 | 53.1807 | 129.0274 | 0 | 180 | 0 | 0 | 180 | 0 | 0 | 0 | 0 | 0 | 0 | 0 | 0 | 0 | 0 | 0 | 0 | 0 | N | 0 | 0 | 0 | #NUM! | 0 | 91.4543 | 91.4543
2025-01-08 10:12 | 35.6768 | 54.3348 | 130.3323 | 0 | 180 | 0 | 0 | 180 | 0 | 0 | 0 | 0 | 0 | 0 | 0 | 0 | 0 | 0 | 0 | 0 | 0 | N | 0 | 0 | 0 | #NUM! | 0 | 93.0542 | 93.0542
2025-01-08 10:18 | 34.5452 | 55.4659 | 131.7318 | 0 | 180 | 0 | 0 | 180 | 0 | 0 | 0 | 0 | 0 | 0 | 0 | 0 | 0 | 0 | 0 | 0 | 0 | N | 0 | 0 | 0 | #NUM! | 0 | 94.5801 | 94.5801
2025-01-08 10:24 | 33.4388 | 56.5718 | 133.233 | 0 | 180 | 0 | 0 | 180 | 0 | 0 | 0 | 0 | 0 | 0 | 0 | 0 | 0 | 0 | 0 | 0 | 0 | N | 0 | 0 | 0 | #NUM! | 0 | 96.0306 | 96.0306
2025-01-08 10:30 | 32.3603 | 57.6499 | 134.8437 | 0 | 180 | 0 | 0 | 180 | 0 | 0 | 0 | 0 | 0 | 0 | 0 | 0 | 0 | 0 | 0 | 0 | 0 | N | 0 | 0 | 0 | #NUM! | 0 | 97.4048 | 97.4048
2025-01-08 10:36 | 31.3126 | 58.6972 | 136.5717 | 0 | 180 | 0 | 0 | 180 | 0 | 0 | 0 | 0 | 0 | 0 | 0 | 0 | 0 | 0 | 0 | 0 | 0 | N | 0 | 0 | 0 | #NUM! | 0 | 98.7016 | 98.7016
2025-01-08 10:42 | 30.2989 | 59.7105 | 138.4253 | 0 | 180 | 0 | 0 | 180 | 0 | 0 | 0 | 0 | 0 | 0 | 0 | 0 | 0 | 0 | 0 | 0 | 0 | N | 0 | 0 | 0 | #NUM! | 0 | 99.92 | 99.92
2025-01-08 10:48 | 29.3228 | 60.6862 | 140.4124 | 0 | 180 | 0 | 0 | 180 | 0 | 0 | 0 | 0 | 0 | 0 | 0 | 0 | 0 | 0 | 0 | 0 | 0 | N | 0 | 0 | 0 | #NUM! | 0 | 101.0591 | 101.0591
2025-01-08 10:54 | 28.3882 | 61.6205 | 142.541 | 0 | 180 | 0 | 0 | 180 | 0 | 0 | 0 | 0 | 0 | 0 | 0 | 0 | 0 | 0 | 0 | 0 | 0 | N | 0 | 0 | 0 | #NUM! | 0 | 102.1182 | 102.1182
2025-01-08 11:00 | 27.4994 | 62.509 | 144.8182 | 0 | 180 | 0 | 0 | 180 | 0 | 0 | 0 | 0 | 0 | 0 | 0 | 0 | 0 | 0 | 0 | 0 | 0 | N | 0 | 0 | 0 | #NUM! | 0 | 103.0964 | 103.0964
2025-01-08 11:06 | 26.6609 | 63.3472 | 147.2502 | 0 | 180 | 0 | 0 | 180 | 0 | 0 | 0 | 0 | 0 | 0 | 0 | 0 | 0 | 0 | 0 | 0 | 0 | N | 0 | 0 | 0 | #NUM! | 0 | 103.993 | 103.993
2025-01-08 11:12 | 25.8777 | 64.1301 | 149.8417 | 0 | 180 | 0 | 0 | 180 | 0 | 0 | 0 | 0 | 0 | 0 | 0 | 0 | 0 | 0 | 0 | 0 | 0 | N | 0 | 0 | 0 | #NUM! | 0 | 104.8074 | 104.8074
2025-01-08 11:18 | 25.155 | 64.8526 | 152.5949 | 0 | 180 | 0 | 0 | 180 | 0 | 0 | 0 | 0 | 0 | 0 | 0 | 0 | 0 | 0 | 0 | 0 | 0 | N | 0 | 0 | 0 | #NUM! | 0 | 105.5389 | 105.5389
2025-01-08 11:24 | 24.4981 | 65.5093 | 155.5093 | 0 | 180 | 0 | 0 | 180 | 0 | 0 | 0 | 0 | 0 | 0 | 0 | 0 | 0 | 0 | 0 | 0 | 0 | N | 0 | 0 | 0 | #NUM! | 0 | 106.187 | 106.187
2025-01-08 11:30 | 23.9125 | 66.0947 | 158.581 | 0 | 180 | 0 | 0 | 180 | 0 | 0 | 0 | 0 | 0 | 0 | 0 | 0 | 0 | 0 | 0 | 0 | 0 | N | 0 | 0 | 0 | #NUM! | 0 | 106.7512 | 106.7512
2025-01-08 11:36 | 23.4036 | 66.6034 | 161.8015 | 0 | 180 | 0 | 0 | 180 | 0 | 0 | 0 | 0 | 0 | 0 | 0 | 0 | 0 | 0 | 0 | 0 | 0 | N | 0 | 0 | 0 | #NUM! | 0 | 107.2312 | 107.2312
2025-01-08 11:42 | 22.9764 | 67.0305 | 165.1576 | 0 | 180 | 0 | 0 | 180 | 0 | 0 | 0 | 0 | 0 | 0 | 0 | 0 | 0 | 0 | 0 | 0 | 0 | N | 0 | 0 | 0 | #NUM! | 0 | 107.6266 | 107.6266
2025-01-08 11:48 | 22.6356 | 67.3711 | 168.6314 | 0 | 180 | 0 | 0 | 180 | 0 | 0 | 0 | 0 | 0 | 0 | 0 | 0 | 0 | 0 | 0 | 0 | 0 | N | 0 | 0 | 0 | #NUM! | 0 | 107.9371 | 107.9371
2025-01-08 11:54 | 22.3853 | 67.6214 | 172.1998 | 0 | 180 | 0 | 0 | 180 | 0 | 0 | 0 | 0 | 0 | 0 | 0 | 0 | 0 | 0 | 0 | 0 | 0 | N | 0 | 0 | 0 | #NUM! | 0 | 108.1624 | 108.1624
2025-01-08 12:00 | 22.2283 | 67.7783 | 175.8356 | 0 | 180 | 0 | 0 | 180 | 0 | 0 | 0 | 0 | 0 | 0 | 0 | 0 | 0 | 0 | 0 | 0 | 0 | N | 0 | 0 | 0 | #NUM! | 0 | 108.3025 | 108.3025
2025-01-08 12:06 | 22.1668 | 67.8398 | 179.5083 | 0 | 180 | 0 | 0 | 180 | 0 | 0 | 0 | 0 | 0 | 0 | 0 | 0 | 0 | 0 | 0 | 0 | 0 | N | 0 | 0 | 0 | #NUM! | 0 | 108.3571 | 108.3571
2025-01-08 12:12 | 22.2015 | 67.8051 | 183.1857 | 0 | 180 | 0 | 0 | 180 | 0 | 0 | 0 | 0 | 0 | 0 | 0 | 0 | 0 | 0 | 0 | 0 | 0 | N | 0 | 0 | 0 | #NUM! | 0 | 108.3263 | 108.3263
2025-01-08 12:18 | 22.3319 | 67.6747 | 186.835 | 0 | 180 | 0 | 0 | 180 | 0 | 0 | 0 | 0 | 0 | 0 | 0 | 0 | 0 | 0 | 0 | 0 | 0 | N | 0 | 0 | 0 | #NUM! | 0 | 108.2101 | 108.2101
2025-01-08 12:24 | 22.5565 | 67.4502 | 190.4252 | 0 | 180 | 0 | 0 | 180 | 0 | 0 | 0 | 0 | 0 | 0 | 0 | 0 | 0 | 0 | 0 | 0 | 0 | N | 0 | 0 | 0 | #NUM! | 0 | 108.0085 | 108.0085
2025-01-08 12:30 | 22.8724 | 67.1344 | 193.928 | 0 | 180 | 0 | 0 | 180 | 0 | 0 | 0 | 0 | 0 | 0 | 0 | 0 | 0 | 0 | 0 | 0 | 0 | N | 0 | 0 | 0 | #NUM! | 0 | 107.7218 | 107.7218
2025-01-08 12:36 | 23.2759 | 66.731 | 197.3192 | 0 | 180 | 0 | 0 | 180 | 0 | 0 | 0 | 0 | 0 | 0 | 0 | 0 | 0 | 0 | 0 | 0 | 0 | N | 0 | 0 | 0 | #NUM! | 0 | 107.3501 | 107.3501
2025-01-08 12:42 | 23.7625 | 66.2446 | 200.5792 | 0 | 180 | 0 | 0 | 180 | 0 | 0 | 0 | 0 | 0 | 0 | 0 | 0 | 0 | 0 | 0 | 0 | 0 | N | 0 | 0 | 0 | #NUM! | 0 | 106.8937 | 106.8937
2025-01-08 12:48 | 24.3273 | 65.68 | 203.6935 | 0 | 180 | 0 | 0 | 180 | 0 | 0 | 0 | 0 | 0 | 0 | 0 | 0 | 0 | 0 | 0 | 0 | 0 | N | 0 | 0 | 0 | #NUM! | 0 | 106.3529 | 106.3529
2025-01-08 12:54 | 24.9649 | 65.0426 | 206.6527 | 0 | 180 | 0 | 0 | 180 | 0 | 0 | 0 | 0 | 0 | 0 | 0 | 0 | 0 | 0 | 0 | 0 | 0 | N | 0 | 0 | 0 | #NUM! | 0 | 105.7281 | 105.7281
2025-01-08 13:00 | 25.6698 | 64.3379 | 209.4513 | 0 | 180 | 0 | 0 | 180 | 0 | 0 | 0 | 0 | 0 | 0 | 0 | 0 | 0 | 0 | 0 | 0 | 0 | N | 0 | 0 | 0 | #NUM! | 0 | 105.0198 | 105.0198
2025-01-08 13:06 | 26.4367 | 63.5713 | 212.0879 | 0 | 180 | 0 | 0 | 180 | 0 | 0 | 0 | 0 | 0 | 0 | 0 | 0 | 0 | 0 | 0 | 0 | 0 | N | 0 | 0 | 0 | #NUM! | 0 | 104.2284 | 104.2284
2025-01-08 13:12 | 27.2604 | 62.748 | 214.5643 | 0 | 180 | 0 | 0 | 180 | 0 | 0 | 0 | 0 | 0 | 0 | 0 | 0 | 0 | 0 | 0 | 0 | 0 | N | 0 | 0 | 0 | #NUM! | 0 | 103.3546 | 103.3546
2025-01-08 13:18 | 28.1357 | 61.8729 | 216.8843 | 0 | 180 | 0 | 0 | 180 | 0 | 0 | 0 | 0 | 0 | 0 | 0 | 0 | 0 | 0 | 0 | 0 | 0 | N | 0 | 0 | 0 | #NUM! | 0 | 102.3991 | 102.3991
2025-01-08 13:24 | 29.058 | 60.9509 | 219.0539 | 0 | 180 | 0 | 0 | 180 | 0 | 0 | 0 | 0 | 0 | 0 | 0 | 0 | 0 | 0 | 0 | 0 | 0 | N | 0 | 0 | 0 | #NUM! | 0 | 101.3624 | 101.3624
2025-01-08 13:30 | 30.0231 | 59.9863 | 221.08 | 0 | 180 | 0 | 0 | 180 | 0 | 0 | 0 | 0 | 0 | 0 | 0 | 0 | 0 | 0 | 0 | 0 | 0 | N | 0 | 0 | 0 | #NUM! | 0 | 100.2454 | 100.2454
2025-01-08 13:36 | 31.0267 | 58.983 | 222.9703 | 0 | 180 | 0 | 0 | 180 | 0 | 0 | 0 | 0 | 0 | 0 | 0 | 0 | 0 | 0 | 0 | 0 | 0 | N | 0 | 0 | 0 | #NUM! | 0 | 99.0488 | 99.0488
2025-01-08 13:42 | 32.0654 | 57.9447 | 224.7328 | 0 | 180 | 0 | 0 | 180 | 0 | 0 | 0 | 0 | 0 | 0 | 0 | 0 | 0 | 0 | 0 | 0 | 0 | N | 0 | 0 | 0 | #NUM! | 0 | 97.7737 | 97.7737
2025-01-08 13:48 | 33.1357 | 56.8748 | 226.3756 | 0 | 180 | 0 | 0 | 180 | 0 | 0 | 0 | 0 | 0 | 0 | 0 | 0 | 0 | 0 | 0 | 0 | 0 | N | 0 | 0 | 0 | #NUM! | 0 | 96.4208 | 96.4208
2025-01-08 13:54 | 34.2347 | 55.7763 | 227.9068 | 0 | 180 | 0 | 0 | 180 | 0 | 0 | 0 | 0 | 0 | 0 | 0 | 0 | 0 | 0 | 0 | 0 | 0 | N | 0 | 0 | 0 | #NUM! | 0 | 94.9913 | 94.9913
2025-01-08 14:00 | 35.3597 | 54.6518 | 229.3342 | 0 | 180 | 0 | 0 | 180 | 0 | 0 | 0 | 0 | 0 | 0 | 0 | 0 | 0 | 0 | 0 | 0 | 0 | N | 0 | 0 | 0 | #NUM! | 0 | 93.4861 | 93.4861
2025-01-08 14:06 | 36.5082 | 53.5038 | 230.6651 | 0 | 180 | 0 | 0 | 180 | 0 | 0 | 0 | 0 | 0 | 0 | 0 | 0 | 0 | 0 | 0 | 0 | 0 | N | 0 | 0 | 0 | #NUM! | 0 | 91.9065 | 91.9065
2025-01-08 14:12 | 37.678 | 52.3344 | 231.9064 | 0 | 180 | 0 | 0 | 180 | 0 | 0 | 0 | 0 | 0 | 0 | 0 | 0 | 0 | 0 | 0 | 0 | 0 | N | 0 | 0 | 0 | #NUM! | 0 | 90.2535 | 90.2535
2025-01-08 14:18 | 38.8673 | 51.1457 | 233.0647 | 0 | 180 | 0 | 0 | 180 | 0 | 0 | 0 | 0 | 0 | 0 | 0 | 0 | 0 | 0 | 0 | 0 | 0 | N | 0 | 0 | 0 | #NUM! | 0 | 88.5285 | 88.5285
2025-01-08 14:24 | 40.0741 | 49.9394 | 234.146 | 0 | 180 | 0 | 0 | 180 | 0 | 0 | 0 | 0 | 0 | 0 | 0 | 0 | 0 | 0 | 0 | 0 | 0 | N | 0 | 0 | 0 | #NUM! | 0 | 86.7328 | 86.7328
2025-01-08 14:30 | 41.297 | 48.7171 | 235.1561 | 0 | 180 | 0 | 0 | 180 | 0 | 0 | 0 | 0 | 0 | 0 | 0 | 0 | 0 | 0 | 0 | 0 | 0 | N | 0 | 0 | 0 | #NUM! | 0 | 84.8677 | 84.8677
2025-01-08 14:36 | 42.5346 | 47.4802 | 236.0999 | 0 | 180 | 0 | 0 | 180 | 0 | 0 | 0 | 0 | 0 | 0 | 0 | 0 | 0 | 0 | 0 | 0 | 0 | N | 0 | 0 | 0 | #NUM! | 0 | 82.9346 | 82.9346
2025-01-08 14:42 | 43.7854 | 46.23 | 236.9824 | 0 | 180 | 0 | 0 | 180 | 0 | 0 | 0 | 0 | 0 | 0 | 0 | 0 | 0 | 0 | 0 | 0 | 0 | N | 0 | 0 | 0 | #NUM! | 0 | 80.9352 | 80.9352
2025-01-08 14:48 | 45.0485 | 44.9677 | 237.8079 | 0 | 180 | 0 | 0 | 180 | 0 | 0 | 0 | 0 | 0 | 0 | 0 | 0 | 0 | 0 | 0 | 0 | 0 | N | 0 | 0 | 0 | #NUM! | 0 | 78.8708 | 78.8708
2025-01-08 14:54 | 46.3227 | 43.6942 | 238.5803 | 0 | 180 | 0 | 0 | 180 | 0 | 0 | 0 | 0 | 0 | 0 | 0 | 0 | 0 | 0 | 0 | 0 | 0 | N | 0 | 0 | 0 | #NUM! | 0 | 76.7433 | 76.7433
2025-01-08 15:00 | 47.6071 | 42.4105 | 239.3034 | 0 | 180 | 0 | 0 | 180 | 0 | 0 | 0 | 0 | 0 | 0 | 0 | 0 | 0 | 0 | 0 | 0 | 0 | N | 0 | 0 | 0 | #NUM! | 0 | 74.5542 | 74.5542
2025-01-08 15:06 | 48.9009 | 41.1176 | 239.9805 | 0 | 180 | 0 | 0 | 180 | 0 | 0 | 0 | 0 | 0 | 0 | 0 | 0 | 0 | 0 | 0 | 0 | 0 | N | 0 | 0 | 0 | #NUM! | 0 | 72.3055 | 72.3055
2025-01-08 15:12 | 50.2033 | 39.8161 | 240.6147 | 0 | 180 | 0 | 0 | 180 | 0 | 0 | 0 | 0 | 0 | 0 | 0 | 0 | 0 | 0 | 0 | 0 | 0 | N | 0 | 0 | 0 | #NUM! | 0 | 69.9988 | 69.9988
2025-01-08 15:18 | 51.5135 | 38.5067 | 241.2088 | 0 | 180 | 0 | 0 | 180 | 0 | 0 | 0 | 0 | 0 | 0 | 0 | 0 | 0 | 0 | 0 | 0 | 0 | N | 0 | 0 | 0 | #NUM! | 0 | 67.6362 | 67.6362
2025-01-08 15:24 | 52.8311 | 37.1902 | 241.7653 | 0 | 180 | 0 | 0 | 180 | 0 | 0 | 0 | 0 | 0 | 0 | 0 | 0 | 0 | 0 | 0 | 0 | 0 | N | 0 | 0 | 0 | #NUM! | 0 | 65.2197 | 65.2197
2025-01-08 15:30 | 54.1553 | 35.867 | 242.2867 | 0 | 180 | 0 | 0 | 180 | 0 | 0 | 0 | 0 | 0 | 0 | 0 | 0 | 0 | 0 | 0 | 0 | 0 | N | 0 | 0 | 0 | #NUM! | 0 | 62.7514 | 62.7514
2025-01-08 15:36 | 55.4857 | 34.5378 | 242.7749 | 0 | 180 | 0 | 0 | 180 | 0 | 0 | 0 | 0 | 0 | 0 | 0 | 0 | 0 | 0 | 0 | 0 | 0 | N | 0 | 0 | 0 | #NUM! | 0 | 60.2335 | 60.2335
2025-01-08 15:42 | 56.8217 | 33.2029 | 243.2321 | 0 | 180 | 0 | 0 | 180 | 0 | 0 | 0 | 0 | 0 | 0 | 0 | 0 | 0 | 0 | 0 | 0 | 0 | N | 0 | 0 | 0 | #NUM! | 0 | 57.6683 | 57.6683
2025-01-08 15:48 | 58.1629 | 31.863 | 243.66 | 0 | 180 | 0 | 0 | 180 | 0 | 0 | 0 | 0 | 0 | 0 | 0 | 0 | 0 | 0 | 0 | 0 | 0 | N | 0 | 0 | 0 | #NUM! | 0 | 55.0584 | 55.0584
2025-01-08 15:54 | 59.509 | 30.5183 | 244.0603 | 0 | 180 | 0 | 0 | 180 | 0 | 0 | 0 | 0 | 0 | 0 | 0 | 0 | 0 | 0 | 0 | 0 | 0 | N | 0 | 0 | 0 | #NUM! | 0 | 52.4062 | 52.4062
2025-01-08 16:00 | 60.8595 | 29.1693 | 244.4343 | 0 | 180 | 0 | 0 | 180 | 0 | 0 | 0 | 0 | 0 | 0 | 0 | 0 | 0 | 0 | 0 | 0 | 0 | N | 0 | 0 | 0 | #NUM! | 0 | 49.7146 | 49.7146
2025-01-08 16:06 | 62.2141 | 27.8164 | 244.7836 | 0 | 180 | 0 | 0 | 180 | 0 | 0 | 0 | 0 | 0 | 0 | 0 | 0 | 0 | 0 | 0 | 0 | 0 | N | 0 | 0 | 0 | #NUM! | 0 | 46.9865 | 46.9865
2025-01-08 16:12 | 63.5725 | 26.4598 | 245.1093 | 0 | 180 | 0 | 0 | 180 | 0 | 0 | 0 | 0 | 0 | 0 | 0 | 0 | 0 | 0 | 0 | 0 | 0 | N | 0 | 0 | 0 | #NUM! | 0 | 44.2252 | 44.2252
2025-01-08 16:18 | 64.9343 | 25.1 | 245.4126 | 0 | 180 | 0 | 0 | 180 | 0 | 0 | 0 | 0 | 0 | 0 | 0 | 0 | 0 | 0 | 0 | 0 | 0 | N | 0 | 0 | 0 | #NUM! | 0 | 41.434 | 41.434
2025-01-08 16:24 | 66.2994 | 23.7372 | 245.6945 | 0 | 180 | 0 | 0 | 180 | 0 | 0 | 0 | 0 | 0 | 0 | 0 | 0 | 0 | 0 | 0 | 0 | 0 | N | 0 | 0 | 0 | #NUM! | 0 | 38.6168 | 38.6168
2025-01-08 16:30 | 67.6673 | 22.3717 | 245.956 | 0 | 180 | 0 | 0 | 180 | 0 | 0 | 0 | 0 | 0 | 0 | 0 | 0 | 0 | 0 | 0 | 0 | 0 | N | 0 | 0 | 0 | #NUM! | 0 | 35.7777 | 35.7777
2025-01-08 16:36 | 69.038 | 21.0038 | 246.198 | 0 | 180 | 0 | 0 | 180 | 0 | 0 | 0 | 0 | 0 | 0 | 0 | 0 | 0 | 0 | 0 | 0 | 0 | N | 0 | 0 | 0 | #NUM! | 0 | 32.9216 | 32.9216
2025-01-08 16:42 | 70.4111 | 19.6338 | 246.4212 | 0 | 180 | 0 | 0 | 180 | 0 | 0 | 0 | 0 | 0 | 0 | 0 | 0 | 0 | 0 | 0 | 0 | 0 | N | 0 | 0 | 0 | #NUM! | 0 | 30.0538 | 30.0538
2025-01-08 16:48 | 71.7865 | 18.262 | 246.6264 | 0 | 180 | 0 | 0 | 180 | 0 | 0 | 0 | 0 | 0 | 0 | 0 | 0 | 0 | 0 | 0 | 0 | 0 | N | 0 | 0 | 0 | #NUM! | 0 | 27.1808 | 27.1808
2025-01-08 16:54 | 73.1639 | 16.8887 | 246.8141 | 0 | 180 | 0 | 0 | 180 | 0 | 0 | 0 | 0 | 0 | 0 | 0 | 0 | 0 | 0 | 0 | 0 | 0 | N | 0 | 0 | 0 | #NUM! | 0 | 24.31 | 24.31
2025-01-08 17:00 | 74.5432 | 15.5143 | 246.9851 | 0 | 180 | 0 | 0 | 180 | 0 | 0 | 0 | 0 | 0 | 0 | 0 | 0 | 0 | 0 | 0 | 0 | 0 | N | 0 | 0 | 0 | #NUM! | 0 | 21.4505 | 21.4505
2025-01-08 17:06 | 75.9241 | 14.139 | 247.1397 | 0 | 180 | 0 | 0 | 180 | 0 | 0 | 0 | 0 | 0 | 0 | 0 | 0 | 0 | 0 | 0 | 0 | 0 | N | 0 | 0 | 0 | #NUM! | 0 | 18.6138 | 18.6138
2025-01-08 17:12 | 77.3066 | 12.7634 | 247.2786 | 0 | 180 | 0 | 0 | 180 | 0 | 0 | 0 | 0 | 0 | 0 | 0 | 0 | 0 | 0 | 0 | 0 | 0 | N | 0 | 0 | 0 | #NUM! | 0 | 15.8144 | 15.8144
2025-01-08 17:18 | 78.6904 | 11.388 | 247.402 | 0 | 180 | 0 | 0 | 180 | 0 | 0 | 0 | 0 | 0 | 0 | 0 | 0 | 0 | 0 | 0 | 0 | 0 | N | 0 | 0 | 0 | #NUM! | 0 | 13.0715 | 13.0715
2025-01-08 17:24 | 80.0753 | 10.0134 | 247.5104 | 0 | 180 | 0 | 0 | 180 | 0 | 0 | 0 | 0 | 0 | 0 | 0 | 0 | 0 | 0 | 0 | 0 | 0 | N | 0 | 0 | 0 | #NUM! | 0 | 10.4114 | 10.4114
2025-01-08 17:30 | 81.4613 | 8.6408 | 247.604 | 0 | 180 | 0 | 0 | 180 | 0 | 0 | 0 | 0 | 0 | 0 | 0 | 0 | 0 | 0 | 0 | 0 | 0 | N | 0 | 0 | 0 | #NUM! | 0 | 7.8709 | 7.8709
2025-01-08 17:36 | 82.8481 | 7.2714 | 247.6832 | 0 | 180 | 0 | 0 | 180 | 0 | 0 | 0 | 0 | 0 | 0 | 0 | 0 | 0 | 0 | 0 | 0 | 0 | N | 0 | 0 | 0 | #NUM! | 0 | 5.5038 | 5.5038
2025-01-08 17:42 | 84.2357 | 5.9076 | 247.7481 | 0 | 180 | 0 | 0 | 180 | 0 | 0 | 0 | 0 | 0 | 0 | 0 | 0 | 0 | 0 | 0 | 0 | 0 | N | 0 | 0 | 0 | #NUM! | 0 | 3.3914 | 3.3914
2025-01-09 06:30 | 84.6998 | 5.4533 | 112.1572 | 0 | 180 | 0 | 0 | 180 | 0 | 0 | 0 | 0 | 0 | 0 | 0 | 0 | 0 | 0 | 0 | 0 | 0 | N | 0 | 0 | 0 | #NUM! | 0 | 2.7619 | 2.7619
2025-01-09 06:36 | 83.3112 | 6.8154 | 112.2161 | 0 | 180 | 0 | 0 | 180 | 0 | 0 | 0 | 0 | 0 | 0 | 0 | 0 | 0 | 0 | 0 | 0 | 0 | N | 0 | 0 | 0 | #NUM! | 0 | 4.7653 | 4.7653
2025-01-09 06:42 | 81.9233 | 8.1841 | 112.2891 | 0 | 180 | 0 | 0 | 180 | 0 | 0 | 0 | 0 | 0 | 0 | 0 | 0 | 0 | 0 | 0 | 0 | 0 | N | 0 | 0 | 0 | #NUM! | 0 | 7.0596 | 7.0596
2025-01-09 06:48 | 80.5361 | 9.5567 | 112.3764 | 0 | 180 | 0 | 0 | 180 | 0 | 0 | 0 | 0 | 0 | 0 | 0 | 0 | 0 | 0 | 0 | 0 | 0 | N | 0 | 0 | 0 | #NUM! | 0 | 9.551 | 9.551
2025-01-09 06:54 | 79.1499 | 10.9316 | 112.4783 | 0 | 180 | 0 | 0 | 180 | 0 | 0 | 0 | 0 | 0 | 0 | 0 | 0 | 0 | 0 | 0 | 0 | 0 | N | 0 | 0 | 0 | #NUM! | 0 | 12.1779 | 12.1779
2025-01-09 07:00 | 77.7648 | 12.3078 | 112.595 | 0 | 180 | 0 | 0 | 180 | 0 | 0 | 0 | 0 | 0 | 0 | 0 | 0 | 0 | 0 | 0 | 0 | 0 | N | 0 | 0 | 0 | #NUM! | 0 | 14.8985 | 14.8985
2025-01-09 07:06 | 76.3809 | 13.6844 | 112.7271 | 0 | 180 | 0 | 0 | 180 | 0 | 0 | 0 | 0 | 0 | 0 | 0 | 0 | 0 | 0 | 0 | 0 | 0 | N | 0 | 0 | 0 | #NUM! | 0 | 17.6835 | 17.6835
2025-01-09 07:12 | 74.9985 | 15.0608 | 112.8747 | 0 | 180 | 0 | 0 | 180 | 0 | 0 | 0 | 0 | 0 | 0 | 0 | 0 | 0 | 0 | 0 | 0 | 0 | N | 0 | 0 | 0 | #NUM! | 0 | 20.5118 | 20.5118
2025-01-09 07:18 | 73.6176 | 16.4366 | 113.0384 | 0 | 180 | 0 | 0 | 180 | 0 | 0 | 0 | 0 | 0 | 0 | 0 | 0 | 0 | 0 | 0 | 0 | 0 | N | 0 | 0 | 0 | #NUM! | 0 | 23.3673 | 23.3673
2025-01-09 07:24 | 72.2384 | 17.8114 | 113.2187 | 0 | 180 | 0 | 0 | 180 | 0 | 0 | 0 | 0 | 0 | 0 | 0 | 0 | 0 | 0 | 0 | 0 | 0 | N | 0 | 0 | 0 | #NUM! | 0 | 26.2378 | 26.2378
2025-01-09 07:30 | 70.8612 | 19.1848 | 113.4161 | 0 | 180 | 0 | 0 | 180 | 0 | 0 | 0 | 0 | 0 | 0 | 0 | 0 | 0 | 0 | 0 | 0 | 0 | N | 0 | 0 | 0 | #NUM! | 0 | 29.1134 | 29.1134
2025-01-09 07:36 | 69.4862 | 20.5566 | 113.6312 | 0 | 180 | 0 | 0 | 180 | 0 | 0 | 0 | 0 | 0 | 0 | 0 | 0 | 0 | 0 | 0 | 0 | 0 | N | 0 | 0 | 0 | #NUM! | 0 | 31.986 | 31.986
2025-01-09 07:42 | 68.1135 | 21.9264 | 113.8649 | 0 | 180 | 0 | 0 | 180 | 0 | 0 | 0 | 0 | 0 | 0 | 0 | 0 | 0 | 0 | 0 | 0 | 0 | N | 0 | 0 | 0 | #NUM! | 0 | 34.8491 | 34.8491
2025-01-09 07:48 | 66.7433 | 23.294 | 114.1177 | 0 | 180 | 0 | 0 | 180 | 0 | 0 | 0 | 0 | 0 | 0 | 0 | 0 | 0 | 0 | 0 | 0 | 0 | N | 0 | 0 | 0 | #NUM! | 0 | 37.6969 | 37.6969
2025-01-09 07:54 | 65.376 | 24.659 | 114.3905 | 0 | 180 | 0 | 0 | 180 | 0 | 0 | 0 | 0 | 0 | 0 | 0 | 0 | 0 | 0 | 0 | 0 | 0 | N | 0 | 0 | 0 | #NUM! | 0 | 40.5244 | 40.5244
2025-01-09 08:00 | 64.0117 | 26.0212 | 114.6844 | 0 | 180 | 0 | 0 | 180 | 0 | 0 | 0 | 0 | 0 | 0 | 0 | 0 | 0 | 0 | 0 | 0 | 0 | N | 0 | 0 | 0 | #NUM! | 0 | 43.3273 | 43.3273
2025-01-09 08:06 | 62.6508 | 27.3803 | 115.0001 | 0 | 180 | 0 | 0 | 180 | 0 | 0 | 0 | 0 | 0 | 0 | 0 | 0 | 0 | 0 | 0 | 0 | 0 | N | 0 | 0 | 0 | #NUM! | 0 | 46.1016 | 46.1016
2025-01-09 08:12 | 61.2934 | 28.7359 | 115.339 | 0 | 180 | 0 | 0 | 180 | 0 | 0 | 0 | 0 | 0 | 0 | 0 | 0 | 0 | 0 | 0 | 0 | 0 | N | 0 | 0 | 0 | #NUM! | 0 | 48.8437 | 48.8437
2025-01-09 08:18 | 59.94 | 30.0878 | 115.7021 | 0 | 180 | 0 | 0 | 180 | 0 | 0 | 0 | 0 | 0 | 0 | 0 | 0 | 0 | 0 | 0 | 0 | 0 | N | 0 | 0 | 0 | #NUM! | 0 | 51.5504 | 51.5504
2025-01-09 08:24 | 58.5909 | 31.4355 | 116.0909 | 0 | 180 | 0 | 0 | 180 | 0 | 0 | 0 | 0 | 0 | 0 | 0 | 0 | 0 | 0 | 0 | 0 | 0 | N | 0 | 0 | 0 | #NUM! | 0 | 54.2187 | 54.2187
2025-01-09 08:30 | 57.2463 | 32.7787 | 116.5067 | 0 | 180 | 0 | 0 | 180 | 0 | 0 | 0 | 0 | 0 | 0 | 0 | 0 | 0 | 0 | 0 | 0 | 0 | N | 0 | 0 | 0 | #NUM! | 0 | 56.8457 | 56.8457
2025-01-09 08:36 | 55.9068 | 34.117 | 116.9512 | 0 | 180 | 0 | 0 | 180 | 0 | 0 | 0 | 0 | 0 | 0 | 0 | 0 | 0 | 0 | 0 | 0 | 0 | N | 0 | 0 | 0 | #NUM! | 0 | 59.4287 | 59.4287
2025-01-09 08:42 | 54.5727 | 35.4499 | 117.426 | 0 | 180 | 0 | 0 | 180 | 0 | 0 | 0 | 0 | 0 | 0 | 0 | 0 | 0 | 0 | 0 | 0 | 0 | N | 0 | 0 | 0 | #NUM! | 0 | 61.9653 | 61.9653
2025-01-09 08:48 | 53.2446 | 36.777 | 117.9331 | 0 | 180 | 0 | 0 | 180 | 0 | 0 | 0 | 0 | 0 | 0 | 0 | 0 | 0 | 0 | 0 | 0 | 0 | N | 0 | 0 | 0 | #NUM! | 0 | 64.4531 | 64.4531
2025-01-09 08:54 | 51.9228 | 38.0978 | 118.4746 | 0 | 180 | 0 | 0 | 180 | 0 | 0 | 0 | 0 | 0 | 0 | 0 | 0 | 0 | 0 | 0 | 0 | 0 | N | 0 | 0 | 0 | #NUM! | 0 | 66.8899 | 66.8899
2025-01-09 09:00 | 50.608 | 39.4116 | 119.0527 | 0 | 180 | 0 | 0 | 180 | 0 | 0 | 0 | 0 | 0 | 0 | 0 | 0 | 0 | 0 | 0 | 0 | 0 | N | 0 | 0 | 0 | #NUM! | 0 | 69.2734 | 69.2734
2025-01-09 09:06 | 49.3008 | 40.7179 | 119.67 | 0 | 180 | 0 | 0 | 180 | 0 | 0 | 0 | 0 | 0 | 0 | 0 | 0 | 0 | 0 | 0 | 0 | 0 | N | 0 | 0 | 0 | #NUM! | 0 | 71.6016 | 71.6016
2025-01-09 09:12 | 48.0019 | 42.016 | 120.3291 | 0 | 180 | 0 | 0 | 180 | 0 | 0 | 0 | 0 | 0 | 0 | 0 | 0 | 0 | 0 | 0 | 0 | 0 | N | 0 | 0 | 0 | #NUM! | 0 | 73.8726 | 73.8726
2025-01-09 09:18 | 46.712 | 43.3051 | 121.033 | 0 | 180 | 0 | 0 | 180 | 0 | 0 | 0 | 0 | 0 | 0 | 0 | 0 | 0 | 0 | 0 | 0 | 0 | N | 0 | 0 | 0 | #NUM! | 0 | 76.0845 | 76.0845
2025-01-09 09:24 | 45.4319 | 44.5845 | 121.7851 | 0 | 180 | 0 | 0 | 180 | 0 | 0 | 0 | 0 | 0 | 0 | 0 | 0 | 0 | 0 | 0 | 0 | 0 | N | 0 | 0 | 0 | #NUM! | 0 | 78.2354 | 78.2354
2025-01-09 09:30 | 44.1625 | 45.8532 | 122.5888 | 0 | 180 | 0 | 0 | 180 | 0 | 0 | 0 | 0 | 0 | 0 | 0 | 0 | 0 | 0 | 0 | 0 | 0 | N | 0 | 0 | 0 | #NUM! | 0 | 80.3237 | 80.3237
2025-01-09 09:36 | 42.9048 | 47.1102 | 123.4482 | 0 | 180 | 0 | 0 | 180 | 0 | 0 | 0 | 0 | 0 | 0 | 0 | 0 | 0 | 0 | 0 | 0 | 0 | N | 0 | 0 | 0 | #NUM! | 0 | 82.3476 | 82.3476
2025-01-09 09:42 | 41.6599 | 48.3545 | 124.3673 | 0 | 180 | 0 | 0 | 180 | 0 | 0 | 0 | 0 | 0 | 0 | 0 | 0 | 0 | 0 | 0 | 0 | 0 | N | 0 | 0 | 0 | #NUM! | 0 | 84.3056 | 84.3056
2025-01-09 09:48 | 40.429 | 49.5847 | 125.351 | 0 | 180 | 0 | 0 | 180 | 0 | 0 | 0 | 0 | 0 | 0 | 0 | 0 | 0 | 0 | 0 | 0 | 0 | N | 0 | 0 | 0 | #NUM! | 0 | 86.1962 | 86.1962
2025-01-09 09:54 | 39.2136 | 50.7995 | 126.4043 | 0 | 180 | 0 | 0 | 180 | 0 | 0 | 0 | 0 | 0 | 0 | 0 | 0 | 0 | 0 | 0 | 0 | 0 | N | 0 | 0 | 0 | #NUM! | 0 | 88.0178 | 88.0178
2025-01-09 10:00 | 38.0151 | 51.9975 | 127.5326 | 0 | 180 | 0 | 0 | 180 | 0 | 0 | 0 | 0 | 0 | 0 | 0 | 0 | 0 | 0 | 0 | 0 | 0 | N | 0 | 0 | 0 | #NUM! | 0 | 89.7691 | 89.7691
2025-01-09 10:06 | 36.8352 | 53.1768 | 128.742 | 0 | 180 | 0 | 0 | 180 | 0 | 0 | 0 | 0 | 0 | 0 | 0 | 0 | 0 | 0 | 0 | 0 | 0 | N | 0 | 0 | 0 | #NUM! | 0 | 91.4488 | 91.4488
2025-01-09 10:12 | 35.6759 | 54.3357 | 130.0389 | 0 | 180 | 0 | 0 | 180 | 0 | 0 | 0 | 0 | 0 | 0 | 0 | 0 | 0 | 0 | 0 | 0 | 0 | N | 0 | 0 | 0 | #NUM! | 0 | 93.0555 | 93.0555
2025-01-09 10:18 | 34.5391 | 55.472 | 131.4301 | 0 | 180 | 0 | 0 | 180 | 0 | 0 | 0 | 0 | 0 | 0 | 0 | 0 | 0 | 0 | 0 | 0 | 0 | N | 0 | 0 | 0 | #NUM! | 0 | 94.5881 | 94.5881
2025-01-09 10:24 | 33.4273 | 56.5833 | 132.923 | 0 | 180 | 0 | 0 | 180 | 0 | 0 | 0 | 0 | 0 | 0 | 0 | 0 | 0 | 0 | 0 | 0 | 0 | N | 0 | 0 | 0 | #NUM! | 0 | 96.0454 | 96.0454
2025-01-09 10:30 | 32.3431 | 57.6671 | 134.5253 | 0 | 180 | 0 | 0 | 180 | 0 | 0 | 0 | 0 | 0 | 0 | 0 | 0 | 0 | 0 | 0 | 0 | 0 | N | 0 | 0 | 0 | #NUM! | 0 | 97.4264 | 97.4264
2025-01-09 10:36 | 31.2894 | 58.7204 | 136.2452 | 0 | 180 | 0 | 0 | 180 | 0 | 0 | 0 | 0 | 0 | 0 | 0 | 0 | 0 | 0 | 0 | 0 | 0 | N | 0 | 0 | 0 | #NUM! | 0 | 98.7299 | 98.7299
2025-01-09 10:42 | 30.2693 | 59.7401 | 138.0908 | 0 | 180 | 0 | 0 | 180 | 0 | 0 | 0 | 0 | 0 | 0 | 0 | 0 | 0 | 0 | 0 | 0 | 0 | N | 0 | 0 | 0 | #NUM! | 0 | 99.9551 | 99.9551
2025-01-09 10:48 | 29.2865 | 60.7226 | 140.0704 | 0 | 180 | 0 | 0 | 180 | 0 | 0 | 0 | 0 | 0 | 0 | 0 | 0 | 0 | 0 | 0 | 0 | 0 | N | 0 | 0 | 0 | #NUM! | 0 | 101.1009 | 101.1009
2025-01-09 10:54 | 28.3448 | 61.6639 | 142.1922 | 0 | 180 | 0 | 0 | 180 | 0 | 0 | 0 | 0 | 0 | 0 | 0 | 0 | 0 | 0 | 0 | 0 | 0 | N | 0 | 0 | 0 | #NUM! | 0 | 102.1667 | 102.1667
2025-01-09 11:00 | 27.4485 | 62.5598 | 144.4636 | 0 | 180 | 0 | 0 | 180 | 0 | 0 | 0 | 0 | 0 | 0 | 0 | 0 | 0 | 0 | 0 | 0 | 0 | N | 0 | 0 | 0 | #NUM! | 0 | 103.1515 | 103.1515
2025-01-09 11:06 | 26.6023 | 63.4058 | 146.891 | 0 | 180 | 0 | 0 | 180 | 0 | 0 | 0 | 0 | 0 | 0 | 0 | 0 | 0 | 0 | 0 | 0 | 0 | N | 0 | 0 | 0 | #NUM! | 0 | 104.0548 | 104.0548
2025-01-09 11:12 | 25.811 | 64.1968 | 149.4795 | 0 | 180 | 0 | 0 | 180 | 0 | 0 | 0 | 0 | 0 | 0 | 0 | 0 | 0 | 0 | 0 | 0 | 0 | N | 0 | 0 | 0 | #NUM! | 0 | 104.8757 | 104.8757
2025-01-09 11:18 | 25.08 | 64.9276 | 152.2318 | 0 | 180 | 0 | 0 | 180 | 0 | 0 | 0 | 0 | 0 | 0 | 0 | 0 | 0 | 0 | 0 | 0 | 0 | N | 0 | 0 | 0 | #NUM! | 0 | 105.6137 | 105.6137
2025-01-09 11:24 | 24.4145 | 65.5928 | 155.1479 | 0 | 180 | 0 | 0 | 180 | 0 | 0 | 0 | 0 | 0 | 0 | 0 | 0 | 0 | 0 | 0 | 0 | 0 | N | 0 | 0 | 0 | #NUM! | 0 | 106.2683 | 106.2683
2025-01-09 11:30 | 23.8202 | 66.1869 | 158.2239 | 0 | 180 | 0 | 0 | 180 | 0 | 0 | 0 | 0 | 0 | 0 | 0 | 0 | 0 | 0 | 0 | 0 | 0 | N | 0 | 0 | 0 | #NUM! | 0 | 106.839 | 106.839
2025-01-09 11:36 | 23.3026 | 66.7044 | 161.4519 | 0 | 180 | 0 | 0 | 180 | 0 | 0 | 0 | 0 | 0 | 0 | 0 | 0 | 0 | 0 | 0 | 0 | 0 | N | 0 | 0 | 0 | #NUM! | 0 | 107.3253 | 107.3253
2025-01-09 11:42 | 22.8667 | 67.1401 | 164.8191 | 0 | 180 | 0 | 0 | 180 | 0 | 0 | 0 | 0 | 0 | 0 | 0 | 0 | 0 | 0 | 0 | 0 | 0 | N | 0 | 0 | 0 | #NUM! | 0 | 107.727 | 107.727
2025-01-09 11:48 | 22.5175 | 67.4892 | 168.3075 | 0 | 180 | 0 | 0 | 180 | 0 | 0 | 0 | 0 | 0 | 0 | 0 | 0 | 0 | 0 | 0 | 0 | 0 | N | 0 | 0 | 0 | #NUM! | 0 | 108.0437 | 108.0437
2025-01-09 11:54 | 22.259 | 67.7476 | 171.8942 | 0 | 180 | 0 | 0 | 180 | 0 | 0 | 0 | 0 | 0 | 0 | 0 | 0 | 0 | 0 | 0 | 0 | 0 | N | 0 | 0 | 0 | #NUM! | 0 | 108.2752 | 108.2752
2025-01-09 12:00 | 22.0943 | 67.9122 | 175.5516 | 0 | 180 | 0 | 0 | 180 | 0 | 0 | 0 | 0 | 0 | 0 | 0 | 0 | 0 | 0 | 0 | 0 | 0 | N | 0 | 0 | 0 | #NUM! | 0 | 108.4213 | 108.4213
2025-01-09 12:06 | 22.0257 | 67.9809 | 179.249 | 0 | 180 | 0 | 0 | 180 | 0 | 0 | 0 | 0 | 0 | 0 | 0 | 0 | 0 | 0 | 0 | 0 | 0 | N | 0 | 0 | 0 | #NUM! | 0 | 108.4819 | 108.4819
2025-01-09 12:12 | 22.0539 | 67.9526 | 182.9534 | 0 | 180 | 0 | 0 | 180 | 0 | 0 | 0 | 0 | 0 | 0 | 0 | 0 | 0 | 0 | 0 | 0 | 0 | N | 0 | 0 | 0 | #NUM! | 0 | 108.457 | 108.457
2025-01-09 12:18 | 22.1786 | 67.8279 | 186.6315 | 0 | 180 | 0 | 0 | 180 | 0 | 0 | 0 | 0 | 0 | 0 | 0 | 0 | 0 | 0 | 0 | 0 | 0 | N | 0 | 0 | 0 | #NUM! | 0 | 108.3466 | 108.3466
2025-01-09 12:24 | 22.3983 | 67.6084 | 190.2513 | 0 | 180 | 0 | 0 | 180 | 0 | 0 | 0 | 0 | 0 | 0 | 0 | 0 | 0 | 0 | 0 | 0 | 0 | N | 0 | 0 | 0 | #NUM! | 0 | 108.1507 | 108.1507
2025-01-09 12:30 | 22.7101 | 67.2967 | 193.7839 | 0 | 180 | 0 | 0 | 180 | 0 | 0 | 0 | 0 | 0 | 0 | 0 | 0 | 0 | 0 | 0 | 0 | 0 | N | 0 | 0 | 0 | #NUM! | 0 | 107.8696 | 107.8696
2025-01-09 12:36 | 23.1103 | 66.8966 | 197.2044 | 0 | 180 | 0 | 0 | 180 | 0 | 0 | 0 | 0 | 0 | 0 | 0 | 0 | 0 | 0 | 0 | 0 | 0 | N | 0 | 0 | 0 | #NUM! | 0 | 107.5034 | 107.5034
2025-01-09 12:42 | 23.5944 | 66.4126 | 200.4925 | 0 | 180 | 0 | 0 | 180 | 0 | 0 | 0 | 0 | 0 | 0 | 0 | 0 | 0 | 0 | 0 | 0 | 0 | N | 0 | 0 | 0 | #NUM! | 0 | 107.0523 | 107.0523
2025-01-09 12:48 | 24.1574 | 65.8498 | 203.6334 | 0 | 180 | 0 | 0 | 180 | 0 | 0 | 0 | 0 | 0 | 0 | 0 | 0 | 0 | 0 | 0 | 0 | 0 | N | 0 | 0 | 0 | #NUM! | 0 | 106.5168 | 106.5168
2025-01-09 12:54 | 24.7938 | 65.2136 | 206.6172 | 0 | 180 | 0 | 0 | 180 | 0 | 0 | 0 | 0 | 0 | 0 | 0 | 0 | 0 | 0 | 0 | 0 | 0 | N | 0 | 0 | 0 | #NUM! | 0 | 105.8972 | 105.8972
2025-01-09 13:00 | 25.4982 | 64.5095 | 209.4382 | 0 | 180 | 0 | 0 | 180 | 0 | 0 | 0 | 0 | 0 | 0 | 0 | 0 | 0 | 0 | 0 | 0 | 0 | N | 0 | 0 | 0 | #NUM! | 0 | 105.1939 | 105.1939
2025-01-09 13:06 | 26.265 | 63.743 | 212.0952 | 0 | 180 | 0 | 0 | 180 | 0 | 0 | 0 | 0 | 0 | 0 | 0 | 0 | 0 | 0 | 0 | 0 | 0 | N | 0 | 0 | 0 | #NUM! | 0 | 104.4075 | 104.4075
2025-01-09 13:12 | 27.089 | 62.9193 | 214.5896 | 0 | 180 | 0 | 0 | 180 | 0 | 0 | 0 | 0 | 0 | 0 | 0 | 0 | 0 | 0 | 0 | 0 | 0 | N | 0 | 0 | 0 | #NUM! | 0 | 103.5385 | 103.5385
2025-01-09 13:18 | 27.965 | 62.0436 | 216.9257 | 0 | 180 | 0 | 0 | 180 | 0 | 0 | 0 | 0 | 0 | 0 | 0 | 0 | 0 | 0 | 0 | 0 | 0 | N | 0 | 0 | 0 | #NUM! | 0 | 102.5876 | 102.5876
2025-01-09 13:24 | 28.8883 | 61.1206 | 219.1093 | 0 | 180 | 0 | 0 | 180 | 0 | 0 | 0 | 0 | 0 | 0 | 0 | 0 | 0 | 0 | 0 | 0 | 0 | N | 0 | 0 | 0 | #NUM! | 0 | 101.5554 | 101.5554
2025-01-09 13:30 | 29.8546 | 60.1547 | 221.1476 | 0 | 180 | 0 | 0 | 180 | 0 | 0 | 0 | 0 | 0 | 0 | 0 | 0 | 0 | 0 | 0 | 0 | 0 | N | 0 | 0 | 0 | #NUM! | 0 | 100.4428 | 100.4428
2025-01-09 13:36 | 30.8596 | 59.15 | 223.0485 | 0 | 180 | 0 | 0 | 180 | 0 | 0 | 0 | 0 | 0 | 0 | 0 | 0 | 0 | 0 | 0 | 0 | 0 | N | 0 | 0 | 0 | #NUM! | 0 | 99.2505 | 99.2505
2025-01-09 13:42 | 31.8998 | 58.1102 | 224.8201 | 0 | 180 | 0 | 0 | 180 | 0 | 0 | 0 | 0 | 0 | 0 | 0 | 0 | 0 | 0 | 0 | 0 | 0 | N | 0 | 0 | 0 | #NUM! | 0 | 97.9794 | 97.9794
2025-01-09 13:48 | 32.9718 | 57.0386 | 226.4708 | 0 | 180 | 0 | 0 | 180 | 0 | 0 | 0 | 0 | 0 | 0 | 0 | 0 | 0 | 0 | 0 | 0 | 0 | N | 0 | 0 | 0 | #NUM! | 0 | 96.6305 | 96.6305
2025-01-09 13:54 | 34.0726 | 55.9383 | 228.0087 | 0 | 180 | 0 | 0 | 180 | 0 | 0 | 0 | 0 | 0 | 0 | 0 | 0 | 0 | 0 | 0 | 0 | 0 | N | 0 | 0 | 0 | #NUM! | 0 | 95.2047 | 95.2047
2025-01-09 14:00 | 35.1993 | 54.812 | 229.4417 | 0 | 180 | 0 | 0 | 180 | 0 | 0 | 0 | 0 | 0 | 0 | 0 | 0 | 0 | 0 | 0 | 0 | 0 | N | 0 | 0 | 0 | #NUM! | 0 | 93.7032 | 93.7032
2025-01-09 14:06 | 36.3497 | 53.6622 | 230.7774 | 0 | 180 | 0 | 0 | 180 | 0 | 0 | 0 | 0 | 0 | 0 | 0 | 0 | 0 | 0 | 0 | 0 | 0 | N | 0 | 0 | 0 | #NUM! | 0 | 92.127 | 92.127
2025-01-09 14:12 | 37.5214 | 52.491 | 232.0228 | 0 | 180 | 0 | 0 | 180 | 0 | 0 | 0 | 0 | 0 | 0 | 0 | 0 | 0 | 0 | 0 | 0 | 0 | N | 0 | 0 | 0 | #NUM! | 0 | 90.4774 | 90.4774
2025-01-09 14:18 | 38.7125 | 51.3004 | 233.1845 | 0 | 180 | 0 | 0 | 180 | 0 | 0 | 0 | 0 | 0 | 0 | 0 | 0 | 0 | 0 | 0 | 0 | 0 | N | 0 | 0 | 0 | #NUM! | 0 | 88.7555 | 88.7555
2025-01-09 14:24 | 39.9213 | 50.0922 | 234.2687 | 0 | 180 | 0 | 0 | 180 | 0 | 0 | 0 | 0 | 0 | 0 | 0 | 0 | 0 | 0 | 0 | 0 | 0 | N | 0 | 0 | 0 | #NUM! | 0 | 86.9627 | 86.9627
2025-01-09 14:30 | 41.146 | 48.8681 | 235.2811 | 0 | 180 | 0 | 0 | 180 | 0 | 0 | 0 | 0 | 0 | 0 | 0 | 0 | 0 | 0 | 0 | 0 | 0 | N | 0 | 0 | 0 | #NUM! | 0 | 85.1004 | 85.1004
2025-01-09 14:36 | 42.3854 | 47.6293 | 236.227 | 0 | 180 | 0 | 0 | 180 | 0 | 0 | 0 | 0 | 0 | 0 | 0 | 0 | 0 | 0 | 0 | 0 | 0 | N | 0 | 0 | 0 | #NUM! | 0 | 83.17 | 83.17
2025-01-09 14:42 | 43.6381 | 46.3773 | 237.1111 | 0 | 180 | 0 | 0 | 180 | 0 | 0 | 0 | 0 | 0 | 0 | 0 | 0 | 0 | 0 | 0 | 0 | 0 | N | 0 | 0 | 0 | #NUM! | 0 | 81.173 | 81.173
2025-01-09 14:48 | 44.903 | 45.1131 | 237.9379 | 0 | 180 | 0 | 0 | 180 | 0 | 0 | 0 | 0 | 0 | 0 | 0 | 0 | 0 | 0 | 0 | 0 | 0 | N | 0 | 0 | 0 | #NUM! | 0 | 79.1109 | 79.1109
2025-01-09 14:54 | 46.179 | 43.8378 | 238.7114 | 0 | 180 | 0 | 0 | 180 | 0 | 0 | 0 | 0 | 0 | 0 | 0 | 0 | 0 | 0 | 0 | 0 | 0 | N | 0 | 0 | 0 | #NUM! | 0 | 76.9855 | 76.9855
2025-01-09 15:00 | 47.4652 | 42.5524 | 239.4354 | 0 | 180 | 0 | 0 | 180 | 0 | 0 | 0 | 0 | 0 | 0 | 0 | 0 | 0 | 0 | 0 | 0 | 0 | N | 0 | 0 | 0 | #NUM! | 0 | 74.7983 | 74.7983
2025-01-09 15:06 | 48.7607 | 41.2577 | 240.1132 | 0 | 180 | 0 | 0 | 180 | 0 | 0 | 0 | 0 | 0 | 0 | 0 | 0 | 0 | 0 | 0 | 0 | 0 | N | 0 | 0 | 0 | #NUM! | 0 | 72.5512 | 72.5512
2025-01-09 15:12 | 50.0648 | 39.9545 | 240.748 | 0 | 180 | 0 | 0 | 180 | 0 | 0 | 0 | 0 | 0 | 0 | 0 | 0 | 0 | 0 | 0 | 0 | 0 | N | 0 | 0 | 0 | #NUM! | 0 | 70.2461 | 70.2461
2025-01-09 15:18 | 51.3768 | 38.6434 | 241.3425 | 0 | 180 | 0 | 0 | 180 | 0 | 0 | 0 | 0 | 0 | 0 | 0 | 0 | 0 | 0 | 0 | 0 | 0 | N | 0 | 0 | 0 | #NUM! | 0 | 67.8848 | 67.8848
2025-01-09 15:24 | 52.696 | 37.3252 | 241.8994 | 0 | 180 | 0 | 0 | 180 | 0 | 0 | 0 | 0 | 0 | 0 | 0 | 0 | 0 | 0 | 0 | 0 | 0 | N | 0 | 0 | 0 | #NUM! | 0 | 65.4693 | 65.4693
2025-01-09 15:30 | 54.0218 | 36.0004 | 242.4211 | 0 | 180 | 0 | 0 | 180 | 0 | 0 | 0 | 0 | 0 | 0 | 0 | 0 | 0 | 0 | 0 | 0 | 0 | N | 0 | 0 | 0 | #NUM! | 0 | 63.0019 | 63.0019
2025-01-09 15:36 | 55.3538 | 34.6695 | 242.9096 | 0 | 180 | 0 | 0 | 180 | 0 | 0 | 0 | 0 | 0 | 0 | 0 | 0 | 0 | 0 | 0 | 0 | 0 | N | 0 | 0 | 0 | #NUM! | 0 | 60.4847 | 60.4847
2025-01-09 15:42 | 56.6914 | 33.3331 | 243.367 | 0 | 180 | 0 | 0 | 180 | 0 | 0 | 0 | 0 | 0 | 0 | 0 | 0 | 0 | 0 | 0 | 0 | 0 | N | 0 | 0 | 0 | #NUM! | 0 | 57.92 | 57.92
2025-01-09 15:48 | 58.0343 | 31.9915 | 243.795 | 0 | 180 | 0 | 0 | 180 | 0 | 0 | 0 | 0 | 0 | 0 | 0 | 0 | 0 | 0 | 0 | 0 | 0 | N | 0 | 0 | 0 | #NUM! | 0 | 55.3102 | 55.3102
2025-01-09 15:54 | 59.3819 | 30.6453 | 244.1953 | 0 | 180 | 0 | 0 | 180 | 0 | 0 | 0 | 0 | 0 | 0 | 0 | 0 | 0 | 0 | 0 | 0 | 0 | N | 0 | 0 | 0 | #NUM! | 0 | 52.658 | 52.658
2025-01-09 16:00 | 60.7339 | 29.2948 | 244.5695 | 0 | 180 | 0 | 0 | 180 | 0 | 0 | 0 | 0 | 0 | 0 | 0 | 0 | 0 | 0 | 0 | 0 | 0 | N | 0 | 0 | 0 | #NUM! | 0 | 49.9662 | 49.9662
2025-01-09 16:06 | 62.09 | 27.9403 | 244.9189 | 0 | 180 | 0 | 0 | 180 | 0 | 0 | 0 | 0 | 0 | 0 | 0 | 0 | 0 | 0 | 0 | 0 | 0 | N | 0 | 0 | 0 | #NUM! | 0 | 47.2375 | 47.2375
2025-01-09 16:12 | 63.4499 | 26.5822 | 245.2447 | 0 | 180 | 0 | 0 | 180 | 0 | 0 | 0 | 0 | 0 | 0 | 0 | 0 | 0 | 0 | 0 | 0 | 0 | N | 0 | 0 | 0 | #NUM! | 0 | 44.4754 | 44.4754
2025-01-09 16:18 | 64.8132 | 25.2209 | 245.5481 | 0 | 180 | 0 | 0 | 180 | 0 | 0 | 0 | 0 | 0 | 0 | 0 | 0 | 0 | 0 | 0 | 0 | 0 | N | 0 | 0 | 0 | #NUM! | 0 | 41.683 | 41.683
2025-01-09 16:24 | 66.1797 | 23.8566 | 245.8302 | 0 | 180 | 0 | 0 | 180 | 0 | 0 | 0 | 0 | 0 | 0 | 0 | 0 | 0 | 0 | 0 | 0 | 0 | N | 0 | 0 | 0 | #NUM! | 0 | 38.8643 | 38.8643
2025-01-09 16:30 | 67.5492 | 22.4896 | 246.0919 | 0 | 180 | 0 | 0 | 180 | 0 | 0 | 0 | 0 | 0 | 0 | 0 | 0 | 0 | 0 | 0 | 0 | 0 | N | 0 | 0 | 0 | #NUM! | 0 | 36.0235 | 36.0235
2025-01-09 16:36 | 68.9213 | 21.1203 | 246.334 | 0 | 180 | 0 | 0 | 180 | 0 | 0 | 0 | 0 | 0 | 0 | 0 | 0 | 0 | 0 | 0 | 0 | 0 | N | 0 | 0 | 0 | #NUM! | 0 | 33.1652 | 33.1652
2025-01-09 16:42 | 70.2958 | 19.7488 | 246.5574 | 0 | 180 | 0 | 0 | 180 | 0 | 0 | 0 | 0 | 0 | 0 | 0 | 0 | 0 | 0 | 0 | 0 | 0 | N | 0 | 0 | 0 | #NUM! | 0 | 30.2948 | 30.2948
2025-01-09 16:48 | 71.6726 | 18.3756 | 246.7628 | 0 | 180 | 0 | 0 | 180 | 0 | 0 | 0 | 0 | 0 | 0 | 0 | 0 | 0 | 0 | 0 | 0 | 0 | N | 0 | 0 | 0 | #NUM! | 0 | 27.4185 | 27.4185
2025-01-09 16:54 | 73.0515 | 17.0008 | 246.9509 | 0 | 180 | 0 | 0 | 180 | 0 | 0 | 0 | 0 | 0 | 0 | 0 | 0 | 0 | 0 | 0 | 0 | 0 | N | 0 | 0 | 0 | #NUM! | 0 | 24.5439 | 24.5439
2025-01-09 17:00 | 74.4321 | 15.6249 | 247.1221 | 0 | 180 | 0 | 0 | 180 | 0 | 0 | 0 | 0 | 0 | 0 | 0 | 0 | 0 | 0 | 0 | 0 | 0 | N | 0 | 0 | 0 | #NUM! | 0 | 21.6799 | 21.6799
2025-01-09 17:06 | 75.8145 | 14.2482 | 247.2771 | 0 | 180 | 0 | 0 | 180 | 0 | 0 | 0 | 0 | 0 | 0 | 0 | 0 | 0 | 0 | 0 | 0 | 0 | N | 0 | 0 | 0 | #NUM! | 0 | 18.8378 | 18.8378
2025-01-09 17:12 | 77.1983 | 12.8711 | 247.4164 | 0 | 180 | 0 | 0 | 180 | 0 | 0 | 0 | 0 | 0 | 0 | 0 | 0 | 0 | 0 | 0 | 0 | 0 | N | 0 | 0 | 0 | #NUM! | 0 | 16.0317 | 16.0317
2025-01-09 17:18 | 78.5835 | 11.4941 | 247.5402 | 0 | 180 | 0 | 0 | 180 | 0 | 0 | 0 | 0 | 0 | 0 | 0 | 0 | 0 | 0 | 0 | 0 | 0 | N | 0 | 0 | 0 | #NUM! | 0 | 13.2807 | 13.2807
2025-01-09 17:24 | 79.9698 | 10.118 | 247.6491 | 0 | 180 | 0 | 0 | 180 | 0 | 0 | 0 | 0 | 0 | 0 | 0 | 0 | 0 | 0 | 0 | 0 | 0 | N | 0 | 0 | 0 | #NUM! | 0 | 10.6102 | 10.6102
2025-01-09 17:30 | 81.3572 | 8.7437 | 247.7433 | 0 | 180 | 0 | 0 | 180 | 0 | 0 | 0 | 0 | 0 | 0 | 0 | 0 | 0 | 0 | 0 | 0 | 0 | N | 0 | 0 | 0 | #NUM! | 0 | 8.0564 | 8.0564
2025-01-09 17:36 | 82.7454 | 7.3727 | 247.8231 | 0 | 180 | 0 | 0 | 180 | 0 | 0 | 0 | 0 | 0 | 0 | 0 | 0 | 0 | 0 | 0 | 0 | 0 | N | 0 | 0 | 0 | #NUM! | 0 | 5.6715 | 5.6715
2025-01-09 17:42 | 84.1344 | 6.0069 | 247.8887 | 0 | 180 | 0 | 0 | 180 | 0 | 0 | 0 | 0 | 0 | 0 | 0 | 0 | 0 | 0 | 0 | 0 | 0 | N | 0 | 0 | 0 | #NUM! | 0 | 3.5346 | 3.5346
2025-01-10 06:30 | 84.7886 | 5.3665 | 112.0054 | 0 | 180 | 0 | 0 | 180 | 0 | 0 | 0 | 0 | 0 | 0 | 0 | 0 | 0 | 0 | 0 | 0 | 0 | N | 0 | 0 | 0 | #NUM! | 0 | 2.6467 | 2.6467
2025-01-10 06:36 | 83.3985 | 6.7296 | 112.063 | 0 | 180 | 0 | 0 | 180 | 0 | 0 | 0 | 0 | 0 | 0 | 0 | 0 | 0 | 0 | 0 | 0 | 0 | N | 0 | 0 | 0 | #NUM! | 0 | 4.6296 | 4.6296
2025-01-10 06:42 | 82.009 | 8.0993 | 112.1346 | 0 | 180 | 0 | 0 | 180 | 0 | 0 | 0 | 0 | 0 | 0 | 0 | 0 | 0 | 0 | 0 | 0 | 0 | N | 0 | 0 | 0 | #NUM! | 0 | 6.9113 | 6.9113
2025-01-10 06:48 | 80.6203 | 9.4732 | 112.2205 | 0 | 180 | 0 | 0 | 180 | 0 | 0 | 0 | 0 | 0 | 0 | 0 | 0 | 0 | 0 | 0 | 0 | 0 | N | 0 | 0 | 0 | #NUM! | 0 | 9.3953 | 9.3953
2025-01-10 06:54 | 79.2326 | 10.8496 | 112.3208 | 0 | 180 | 0 | 0 | 180 | 0 | 0 | 0 | 0 | 0 | 0 | 0 | 0 | 0 | 0 | 0 | 0 | 0 | N | 0 | 0 | 0 | #NUM! | 0 | 12.0182 | 12.0182
2025-01-10 07:00 | 77.8459 | 12.2272 | 112.4359 | 0 | 180 | 0 | 0 | 180 | 0 | 0 | 0 | 0 | 0 | 0 | 0 | 0 | 0 | 0 | 0 | 0 | 0 | N | 0 | 0 | 0 | #NUM! | 0 | 14.7372 | 14.7372
2025-01-10 07:06 | 76.4604 | 13.6053 | 112.5661 | 0 | 180 | 0 | 0 | 180 | 0 | 0 | 0 | 0 | 0 | 0 | 0 | 0 | 0 | 0 | 0 | 0 | 0 | N | 0 | 0 | 0 | #NUM! | 0 | 17.5222 | 17.5222
2025-01-10 07:12 | 75.0763 | 14.9833 | 112.7119 | 0 | 180 | 0 | 0 | 180 | 0 | 0 | 0 | 0 | 0 | 0 | 0 | 0 | 0 | 0 | 0 | 0 | 0 | N | 0 | 0 | 0 | #NUM! | 0 | 20.3517 | 20.3517
2025-01-10 07:18 | 73.6937 | 16.3607 | 112.8736 | 0 | 180 | 0 | 0 | 180 | 0 | 0 | 0 | 0 | 0 | 0 | 0 | 0 | 0 | 0 | 0 | 0 | 0 | N | 0 | 0 | 0 | #NUM! | 0 | 23.2093 | 23.2093
2025-01-10 07:24 | 72.3128 | 17.7372 | 113.0518 | 0 | 180 | 0 | 0 | 180 | 0 | 0 | 0 | 0 | 0 | 0 | 0 | 0 | 0 | 0 | 0 | 0 | 0 | N | 0 | 0 | 0 | #NUM! | 0 | 26.0826 | 26.0826
2025-01-10 07:30 | 70.9339 | 19.1123 | 113.247 | 0 | 180 | 0 | 0 | 180 | 0 | 0 | 0 | 0 | 0 | 0 | 0 | 0 | 0 | 0 | 0 | 0 | 0 | N | 0 | 0 | 0 | #NUM! | 0 | 28.9615 | 28.9615
2025-01-10 07:36 | 69.5571 | 20.4859 | 113.4598 | 0 | 180 | 0 | 0 | 180 | 0 | 0 | 0 | 0 | 0 | 0 | 0 | 0 | 0 | 0 | 0 | 0 | 0 | N | 0 | 0 | 0 | #NUM! | 0 | 31.838 | 31.838
2025-01-10 07:42 | 68.1825 | 21.8575 | 113.691 | 0 | 180 | 0 | 0 | 180 | 0 | 0 | 0 | 0 | 0 | 0 | 0 | 0 | 0 | 0 | 0 | 0 | 0 | N | 0 | 0 | 0 | #NUM! | 0 | 34.7053 | 34.7053
2025-01-10 07:48 | 66.8105 | 23.2269 | 113.9412 | 0 | 180 | 0 | 0 | 180 | 0 | 0 | 0 | 0 | 0 | 0 | 0 | 0 | 0 | 0 | 0 | 0 | 0 | N | 0 | 0 | 0 | #NUM! | 0 | 37.5575 | 37.5575
2025-01-10 07:54 | 65.4413 | 24.5938 | 114.2113 | 0 | 180 | 0 | 0 | 180 | 0 | 0 | 0 | 0 | 0 | 0 | 0 | 0 | 0 | 0 | 0 | 0 | 0 | N | 0 | 0 | 0 | #NUM! | 0 | 40.3898 | 40.3898
2025-01-10 08:00 | 64.075 | 25.958 | 114.5022 | 0 | 180 | 0 | 0 | 180 | 0 | 0 | 0 | 0 | 0 | 0 | 0 | 0 | 0 | 0 | 0 | 0 | 0 | N | 0 | 0 | 0 | #NUM! | 0 | 43.1977 | 43.1977
2025-01-10 08:06 | 62.712 | 27.3191 | 114.8149 | 0 | 180 | 0 | 0 | 180 | 0 | 0 | 0 | 0 | 0 | 0 | 0 | 0 | 0 | 0 | 0 | 0 | 0 | N | 0 | 0 | 0 | #NUM! | 0 | 45.9772 | 45.9772
2025-01-10 08:12 | 61.3526 | 28.6768 | 115.1505 | 0 | 180 | 0 | 0 | 180 | 0 | 0 | 0 | 0 | 0 | 0 | 0 | 0 | 0 | 0 | 0 | 0 | 0 | N | 0 | 0 | 0 | #NUM! | 0 | 48.7247 | 48.7247
2025-01-10 08:18 | 59.9971 | 30.0308 | 115.5102 | 0 | 180 | 0 | 0 | 180 | 0 | 0 | 0 | 0 | 0 | 0 | 0 | 0 | 0 | 0 | 0 | 0 | 0 | N | 0 | 0 | 0 | #NUM! | 0 | 51.437 | 51.437
2025-01-10 08:24 | 58.6457 | 31.3807 | 115.8954 | 0 | 180 | 0 | 0 | 180 | 0 | 0 | 0 | 0 | 0 | 0 | 0 | 0 | 0 | 0 | 0 | 0 | 0 | N | 0 | 0 | 0 | #NUM! | 0 | 54.1109 | 54.1109
2025-01-10 08:30 | 57.2988 | 32.7262 | 116.3074 | 0 | 180 | 0 | 0 | 180 | 0 | 0 | 0 | 0 | 0 | 0 | 0 | 0 | 0 | 0 | 0 | 0 | 0 | N | 0 | 0 | 0 | #NUM! | 0 | 56.7437 | 56.7437
2025-01-10 08:36 | 55.9569 | 34.0669 | 116.7478 | 0 | 180 | 0 | 0 | 180 | 0 | 0 | 0 | 0 | 0 | 0 | 0 | 0 | 0 | 0 | 0 | 0 | 0 | N | 0 | 0 | 0 | #NUM! | 0 | 59.3327 | 59.3327
2025-01-10 08:42 | 54.6204 | 35.4023 | 117.2184 | 0 | 180 | 0 | 0 | 180 | 0 | 0 | 0 | 0 | 0 | 0 | 0 | 0 | 0 | 0 | 0 | 0 | 0 | N | 0 | 0 | 0 | #NUM! | 0 | 61.8753 | 61.8753
2025-01-10 08:48 | 53.2897 | 36.7319 | 117.7211 | 0 | 180 | 0 | 0 | 180 | 0 | 0 | 0 | 0 | 0 | 0 | 0 | 0 | 0 | 0 | 0 | 0 | 0 | N | 0 | 0 | 0 | #NUM! | 0 | 64.3693 | 64.3693
2025-01-10 08:54 | 51.9653 | 38.0553 | 118.2579 | 0 | 180 | 0 | 0 | 180 | 0 | 0 | 0 | 0 | 0 | 0 | 0 | 0 | 0 | 0 | 0 | 0 | 0 | N | 0 | 0 | 0 | #NUM! | 0 | 66.8122 | 66.8122
2025-01-10 09:00 | 50.6477 | 39.3719 | 118.8311 | 0 | 180 | 0 | 0 | 180 | 0 | 0 | 0 | 0 | 0 | 0 | 0 | 0 | 0 | 0 | 0 | 0 | 0 | N | 0 | 0 | 0 | #NUM! | 0 | 69.202 | 69.202
2025-01-10 09:06 | 49.3377 | 40.6811 | 119.4432 | 0 | 180 | 0 | 0 | 180 | 0 | 0 | 0 | 0 | 0 | 0 | 0 | 0 | 0 | 0 | 0 | 0 | 0 | N | 0 | 0 | 0 | #NUM! | 0 | 71.5366 | 71.5366
2025-01-10 09:12 | 48.0357 | 41.9822 | 120.0969 | 0 | 180 | 0 | 0 | 180 | 0 | 0 | 0 | 0 | 0 | 0 | 0 | 0 | 0 | 0 | 0 | 0 | 0 | N | 0 | 0 | 0 | #NUM! | 0 | 73.8141 | 73.8141
2025-01-10 09:18 | 46.7426 | 43.2745 | 120.7952 | 0 | 180 | 0 | 0 | 180 | 0 | 0 | 0 | 0 | 0 | 0 | 0 | 0 | 0 | 0 | 0 | 0 | 0 | N | 0 | 0 | 0 | #NUM! | 0 | 76.0324 | 76.0324
2025-01-10 09:24 | 45.4592 | 44.5571 | 121.5412 | 0 | 180 | 0 | 0 | 180 | 0 | 0 | 0 | 0 | 0 | 0 | 0 | 0 | 0 | 0 | 0 | 0 | 0 | N | 0 | 0 | 0 | #NUM! | 0 | 78.1899 | 78.1899
2025-01-10 09:30 | 44.1864 | 45.8293 | 122.3387 | 0 | 180 | 0 | 0 | 180 | 0 | 0 | 0 | 0 | 0 | 0 | 0 | 0 | 0 | 0 | 0 | 0 | 0 | N | 0 | 0 | 0 | #NUM! | 0 | 80.2848 | 80.2848
2025-01-10 09:36 | 42.9251 | 47.0899 | 123.1915 | 0 | 180 | 0 | 0 | 180 | 0 | 0 | 0 | 0 | 0 | 0 | 0 | 0 | 0 | 0 | 0 | 0 | 0 | N | 0 | 0 | 0 | #NUM! | 0 | 82.3153 | 82.3153
2025-01-10 09:42 | 41.6764 | 48.338 | 124.1038 | 0 | 180 | 0 | 0 | 180 | 0 | 0 | 0 | 0 | 0 | 0 | 0 | 0 | 0 | 0 | 0 | 0 | 0 | N | 0 | 0 | 0 | #NUM! | 0 | 84.28 | 84.28
2025-01-10 09:48 | 40.4415 | 49.5722 | 125.0804 | 0 | 180 | 0 | 0 | 180 | 0 | 0 | 0 | 0 | 0 | 0 | 0 | 0 | 0 | 0 | 0 | 0 | 0 | N | 0 | 0 | 0 | #NUM! | 0 | 86.1772 | 86.1772
2025-01-10 09:54 | 39.2219 | 50.7913 | 126.1262 | 0 | 180 | 0 | 0 | 180 | 0 | 0 | 0 | 0 | 0 | 0 | 0 | 0 | 0 | 0 | 0 | 0 | 0 | N | 0 | 0 | 0 | #NUM! | 0 | 88.0055 | 88.0055
2025-01-10 10:00 | 38.019 | 51.9937 | 127.2469 | 0 | 180 | 0 | 0 | 180 | 0 | 0 | 0 | 0 | 0 | 0 | 0 | 0 | 0 | 0 | 0 | 0 | 0 | N | 0 | 0 | 0 | #NUM! | 0 | 89.7636 | 89.7636
2025-01-10 10:06 | 36.8344 | 53.1777 | 128.4483 | 0 | 180 | 0 | 0 | 180 | 0 | 0 | 0 | 0 | 0 | 0 | 0 | 0 | 0 | 0 | 0 | 0 | 0 | N | 0 | 0 | 0 | #NUM! | 0 | 91.45 | 91.45
2025-01-10 10:12 | 35.6701 | 54.3415 | 129.7371 | 0 | 180 | 0 | 0 | 180 | 0 | 0 | 0 | 0 | 0 | 0 | 0 | 0 | 0 | 0 | 0 | 0 | 0 | N | 0 | 0 | 0 | #NUM! | 0 | 93.0634 | 93.0634
2025-01-10 10:18 | 34.5281 | 55.483 | 131.12 | 0 | 180 | 0 | 0 | 180 | 0 | 0 | 0 | 0 | 0 | 0 | 0 | 0 | 0 | 0 | 0 | 0 | 0 | N | 0 | 0 | 0 | #NUM! | 0 | 94.6028 | 94.6028
2025-01-10 10:24 | 33.4108 | 56.5999 | 132.6046 | 0 | 180 | 0 | 0 | 180 | 0 | 0 | 0 | 0 | 0 | 0 | 0 | 0 | 0 | 0 | 0 | 0 | 0 | N | 0 | 0 | 0 | #NUM! | 0 | 96.0668 | 96.0668
2025-01-10 10:30 | 32.3207 | 57.6895 | 134.1986 | 0 | 180 | 0 | 0 | 180 | 0 | 0 | 0 | 0 | 0 | 0 | 0 | 0 | 0 | 0 | 0 | 0 | 0 | N | 0 | 0 | 0 | #NUM! | 0 | 97.4545 | 97.4545
2025-01-10 10:36 | 31.2608 | 58.749 | 135.9103 | 0 | 180 | 0 | 0 | 180 | 0 | 0 | 0 | 0 | 0 | 0 | 0 | 0 | 0 | 0 | 0 | 0 | 0 | N | 0 | 0 | 0 | #NUM! | 0 | 98.7647 | 98.7647
2025-01-10 10:42 | 30.2342 | 59.7752 | 137.7481 | 0 | 180 | 0 | 0 | 180 | 0 | 0 | 0 | 0 | 0 | 0 | 0 | 0 | 0 | 0 | 0 | 0 | 0 | N | 0 | 0 | 0 | #NUM! | 0 | 99.9965 | 99.9965
2025-01-10 10:48 | 29.2446 | 60.7645 | 139.7204 | 0 | 180 | 0 | 0 | 180 | 0 | 0 | 0 | 0 | 0 | 0 | 0 | 0 | 0 | 0 | 0 | 0 | 0 | N | 0 | 0 | 0 | #NUM! | 0 | 101.1491 | 101.1491
2025-01-10 10:54 | 28.2957 | 61.713 | 141.8355 | 0 | 180 | 0 | 0 | 180 | 0 | 0 | 0 | 0 | 0 | 0 | 0 | 0 | 0 | 0 | 0 | 0 | 0 | N | 0 | 0 | 0 | #NUM! | 0 | 102.2214 | 102.2214
2025-01-10 11:00 | 27.3918 | 62.6165 | 144.1012 | 0 | 180 | 0 | 0 | 180 | 0 | 0 | 0 | 0 | 0 | 0 | 0 | 0 | 0 | 0 | 0 | 0 | 0 | N | 0 | 0 | 0 | #NUM! | 0 | 103.2129 | 103.2129
2025-01-10 11:06 | 26.5377 | 63.4703 | 146.5244 | 0 | 180 | 0 | 0 | 180 | 0 | 0 | 0 | 0 | 0 | 0 | 0 | 0 | 0 | 0 | 0 | 0 | 0 | N | 0 | 0 | 0 | #NUM! | 0 | 104.1226 | 104.1226
2025-01-10 11:12 | 25.7382 | 64.2695 | 149.1103 | 0 | 180 | 0 | 0 | 180 | 0 | 0 | 0 | 0 | 0 | 0 | 0 | 0 | 0 | 0 | 0 | 0 | 0 | N | 0 | 0 | 0 | #NUM! | 0 | 104.95 | 104.95
2025-01-10 11:18 | 24.9987 | 65.0088 | 151.8621 | 0 | 180 | 0 | 0 | 180 | 0 | 0 | 0 | 0 | 0 | 0 | 0 | 0 | 0 | 0 | 0 | 0 | 0 | N | 0 | 0 | 0 | #NUM! | 0 | 105.6945 | 105.6945
2025-01-10 11:24 | 24.3246 | 65.6827 | 154.7803 | 0 | 180 | 0 | 0 | 180 | 0 | 0 | 0 | 0 | 0 | 0 | 0 | 0 | 0 | 0 | 0 | 0 | 0 | N | 0 | 0 | 0 | #NUM! | 0 | 106.3555 | 106.3555
2025-01-10 11:30 | 23.7215 | 66.2856 | 157.8613 | 0 | 180 | 0 | 0 | 180 | 0 | 0 | 0 | 0 | 0 | 0 | 0 | 0 | 0 | 0 | 0 | 0 | 0 | N | 0 | 0 | 0 | #NUM! | 0 | 106.9325 | 106.9325
2025-01-10 11:36 | 23.195 | 66.8119 | 161.0978 | 0 | 180 | 0 | 0 | 180 | 0 | 0 | 0 | 0 | 0 | 0 | 0 | 0 | 0 | 0 | 0 | 0 | 0 | N | 0 | 0 | 0 | #NUM! | 0 | 107.4251 | 107.4251
2025-01-10 11:42 | 22.7505 | 67.2563 | 164.477 | 0 | 180 | 0 | 0 | 180 | 0 | 0 | 0 | 0 | 0 | 0 | 0 | 0 | 0 | 0 | 0 | 0 | 0 | N | 0 | 0 | 0 | #NUM! | 0 | 107.8329 | 107.8329
2025-01-10 11:48 | 22.3927 | 67.6139 | 167.9811 | 0 | 180 | 0 | 0 | 180 | 0 | 0 | 0 | 0 | 0 | 0 | 0 | 0 | 0 | 0 | 0 | 0 | 0 | N | 0 | 0 | 0 | #NUM! | 0 | 108.1557 | 108.1557
2025-01-10 11:54 | 22.126 | 67.8806 | 171.5873 | 0 | 180 | 0 | 0 | 180 | 0 | 0 | 0 | 0 | 0 | 0 | 0 | 0 | 0 | 0 | 0 | 0 | 0 | N | 0 | 0 | 0 | #NUM! | 0 | 108.3933 | 108.3933
2025-01-10 12:00 | 21.9536 | 68.0529 | 175.2678 | 0 | 180 | 0 | 0 | 180 | 0 | 0 | 0 | 0 | 0 | 0 | 0 | 0 | 0 | 0 | 0 | 0 | 0 | N | 0 | 0 | 0 | #NUM! | 0 | 108.5453 | 108.5453
2025-01-10 12:06 | 21.8778 | 68.1287 | 178.9913 | 0 | 180 | 0 | 0 | 180 | 0 | 0 | 0 | 0 | 0 | 0 | 0 | 0 | 0 | 0 | 0 | 0 | 0 | N | 0 | 0 | 0 | #NUM! | 0 | 108.6118 | 108.6118
2025-01-10 12:12 | 21.8996 | 68.1068 | 182.7242 | 0 | 180 | 0 | 0 | 180 | 0 | 0 | 0 | 0 | 0 | 0 | 0 | 0 | 0 | 0 | 0 | 0 | 0 | N | 0 | 0 | 0 | #NUM! | 0 | 108.5927 | 108.5927
2025-01-10 12:18 | 22.0188 | 67.9877 | 186.4325 | 0 | 180 | 0 | 0 | 180 | 0 | 0 | 0 | 0 | 0 | 0 | 0 | 0 | 0 | 0 | 0 | 0 | 0 | N | 0 | 0 | 0 | #NUM! | 0 | 108.488 | 108.488
2025-01-10 12:24 | 22.2337 | 67.7729 | 190.0836 | 0 | 180 | 0 | 0 | 180 | 0 | 0 | 0 | 0 | 0 | 0 | 0 | 0 | 0 | 0 | 0 | 0 | 0 | N | 0 | 0 | 0 | #NUM! | 0 | 108.2977 | 108.2977
2025-01-10 12:30 | 22.5415 | 67.4652 | 193.6474 | 0 | 180 | 0 | 0 | 180 | 0 | 0 | 0 | 0 | 0 | 0 | 0 | 0 | 0 | 0 | 0 | 0 | 0 | N | 0 | 0 | 0 | #NUM! | 0 | 108.022 | 108.022
2025-01-10 12:36 | 22.9387 | 67.0682 | 197.0984 | 0 | 180 | 0 | 0 | 180 | 0 | 0 | 0 | 0 | 0 | 0 | 0 | 0 | 0 | 0 | 0 | 0 | 0 | N | 0 | 0 | 0 | #NUM! | 0 | 107.6612 | 107.6612
2025-01-10 12:42 | 23.4205 | 66.5865 | 200.4159 | 0 | 180 | 0 | 0 | 180 | 0 | 0 | 0 | 0 | 0 | 0 | 0 | 0 | 0 | 0 | 0 | 0 | 0 | N | 0 | 0 | 0 | #NUM! | 0 | 107.2154 | 107.2154
2025-01-10 12:48 | 23.9819 | 66.0253 | 203.5843 | 0 | 180 | 0 | 0 | 180 | 0 | 0 | 0 | 0 | 0 | 0 | 0 | 0 | 0 | 0 | 0 | 0 | 0 | N | 0 | 0 | 0 | #NUM! | 0 | 106.685 | 106.685
2025-01-10 12:54 | 24.6175 | 65.3899 | 206.5935 | 0 | 180 | 0 | 0 | 180 | 0 | 0 | 0 | 0 | 0 | 0 | 0 | 0 | 0 | 0 | 0 | 0 | 0 | N | 0 | 0 | 0 | #NUM! | 0 | 106.0704 | 106.0704
2025-01-10 13:00 | 25.3215 | 64.6861 | 209.4377 | 0 | 180 | 0 | 0 | 180 | 0 | 0 | 0 | 0 | 0 | 0 | 0 | 0 | 0 | 0 | 0 | 0 | 0 | N | 0 | 0 | 0 | #NUM! | 0 | 105.372 | 105.372
2025-01-10 13:06 | 26.0886 | 63.9193 | 212.1154 | 0 | 180 | 0 | 0 | 180 | 0 | 0 | 0 | 0 | 0 | 0 | 0 | 0 | 0 | 0 | 0 | 0 | 0 | N | 0 | 0 | 0 | #NUM! | 0 | 104.5903 | 104.5903
2025-01-10 13:12 | 26.9132 | 63.095 | 214.6282 | 0 | 180 | 0 | 0 | 180 | 0 | 0 | 0 | 0 | 0 | 0 | 0 | 0 | 0 | 0 | 0 | 0 | 0 | N | 0 | 0 | 0 | #NUM! | 0 | 103.726 | 103.726
2025-01-10 13:18 | 27.7902 | 62.2183 | 216.9805 | 0 | 180 | 0 | 0 | 180 | 0 | 0 | 0 | 0 | 0 | 0 | 0 | 0 | 0 | 0 | 0 | 0 | 0 | N | 0 | 0 | 0 | #NUM! | 0 | 102.7796 | 102.7796
2025-01-10 13:24 | 28.7148 | 61.2941 | 219.1783 | 0 | 180 | 0 | 0 | 180 | 0 | 0 | 0 | 0 | 0 | 0 | 0 | 0 | 0 | 0 | 0 | 0 | 0 | N | 0 | 0 | 0 | #NUM! | 0 | 101.7518 | 101.7518
2025-01-10 13:30 | 29.6825 | 60.3267 | 221.2289 | 0 | 180 | 0 | 0 | 180 | 0 | 0 | 0 | 0 | 0 | 0 | 0 | 0 | 0 | 0 | 0 | 0 | 0 | N | 0 | 0 | 0 | #NUM! | 0 | 100.6434 | 100.6434
2025-01-10 13:36 | 30.6892 | 59.3204 | 223.1403 | 0 | 180 | 0 | 0 | 180 | 0 | 0 | 0 | 0 | 0 | 0 | 0 | 0 | 0 | 0 | 0 | 0 | 0 | N | 0 | 0 | 0 | #NUM! | 0 | 99.4551 | 99.4551
2025-01-10 13:42 | 31.7312 | 58.2788 | 224.9209 | 0 | 180 | 0 | 0 | 180 | 0 | 0 | 0 | 0 | 0 | 0 | 0 | 0 | 0 | 0 | 0 | 0 | 0 | N | 0 | 0 | 0 | #NUM! | 0 | 98.188 | 98.188
2025-01-10 13:48 | 32.8051 | 57.2053 | 226.5792 | 0 | 180 | 0 | 0 | 180 | 0 | 0 | 0 | 0 | 0 | 0 | 0 | 0 | 0 | 0 | 0 | 0 | 0 | N | 0 | 0 | 0 | #NUM! | 0 | 96.8428 | 96.8428
2025-01-10 13:54 | 33.9078 | 56.103 | 228.1236 | 0 | 180 | 0 | 0 | 180 | 0 | 0 | 0 | 0 | 0 | 0 | 0 | 0 | 0 | 0 | 0 | 0 | 0 | N | 0 | 0 | 0 | #NUM! | 0 | 95.4207 | 95.4207
2025-01-10 14:00 | 35.0366 | 54.9747 | 229.5621 | 0 | 180 | 0 | 0 | 180 | 0 | 0 | 0 | 0 | 0 | 0 | 0 | 0 | 0 | 0 | 0 | 0 | 0 | N | 0 | 0 | 0 | #NUM! | 0 | 93.9227 | 93.9227
2025-01-10 14:06 | 36.189 | 53.8228 | 230.9024 | 0 | 180 | 0 | 0 | 180 | 0 | 0 | 0 | 0 | 0 | 0 | 0 | 0 | 0 | 0 | 0 | 0 | 0 | N | 0 | 0 | 0 | #NUM! | 0 | 92.3498 | 92.3498
2025-01-10 14:12 | 37.3628 | 52.6495 | 232.1516 | 0 | 180 | 0 | 0 | 180 | 0 | 0 | 0 | 0 | 0 | 0 | 0 | 0 | 0 | 0 | 0 | 0 | 0 | N | 0 | 0 | 0 | #NUM! | 0 | 90.7033 | 90.7033
2025-01-10 14:18 | 38.556 | 51.4569 | 233.3165 | 0 | 180 | 0 | 0 | 180 | 0 | 0 | 0 | 0 | 0 | 0 | 0 | 0 | 0 | 0 | 0 | 0 | 0 | N | 0 | 0 | 0 | #NUM! | 0 | 88.9844 | 88.9844
2025-01-10 14:24 | 39.7668 | 50.2467 | 234.4033 | 0 | 180 | 0 | 0 | 180 | 0 | 0 | 0 | 0 | 0 | 0 | 0 | 0 | 0 | 0 | 0 | 0 | 0 | N | 0 | 0 | 0 | #NUM! | 0 | 87.1944 | 87.1944
2025-01-10 14:30 | 40.9936 | 49.0204 | 235.4179 | 0 | 180 | 0 | 0 | 180 | 0 | 0 | 0 | 0 | 0 | 0 | 0 | 0 | 0 | 0 | 0 | 0 | 0 | N | 0 | 0 | 0 | #NUM! | 0 | 85.3347 | 85.3347
2025-01-10 14:36 | 42.235 | 47.7797 | 236.3654 | 0 | 180 | 0 | 0 | 180 | 0 | 0 | 0 | 0 | 0 | 0 | 0 | 0 | 0 | 0 | 0 | 0 | 0 | N | 0 | 0 | 0 | #NUM! | 0 | 83.4068 | 83.4068
2025-01-10 14:42 | 43.4897 | 46.5256 | 237.251 | 0 | 180 | 0 | 0 | 180 | 0 | 0 | 0 | 0 | 0 | 0 | 0 | 0 | 0 | 0 | 0 | 0 | 0 | N | 0 | 0 | 0 | #NUM! | 0 | 81.412 | 81.412
2025-01-10 14:48 | 44.7565 | 45.2595 | 238.0789 | 0 | 180 | 0 | 0 | 180 | 0 | 0 | 0 | 0 | 0 | 0 | 0 | 0 | 0 | 0 | 0 | 0 | 0 | N | 0 | 0 | 0 | #NUM! | 0 | 79.3521 | 79.3521
2025-01-10 14:54 | 46.0344 | 43.9823 | 238.8533 | 0 | 180 | 0 | 0 | 180 | 0 | 0 | 0 | 0 | 0 | 0 | 0 | 0 | 0 | 0 | 0 | 0 | 0 | N | 0 | 0 | 0 | #NUM! | 0 | 77.2285 | 77.2285
2025-01-10 15:00 | 47.3225 | 42.6949 | 239.5779 | 0 | 180 | 0 | 0 | 180 | 0 | 0 | 0 | 0 | 0 | 0 | 0 | 0 | 0 | 0 | 0 | 0 | 0 | N | 0 | 0 | 0 | #NUM! | 0 | 75.043 | 75.043
2025-01-10 15:06 | 48.6199 | 41.3984 | 240.2563 | 0 | 180 | 0 | 0 | 180 | 0 | 0 | 0 | 0 | 0 | 0 | 0 | 0 | 0 | 0 | 0 | 0 | 0 | N | 0 | 0 | 0 | #NUM! | 0 | 72.7975 | 72.7975
2025-01-10 15:12 | 49.9259 | 40.0933 | 240.8914 | 0 | 180 | 0 | 0 | 180 | 0 | 0 | 0 | 0 | 0 | 0 | 0 | 0 | 0 | 0 | 0 | 0 | 0 | N | 0 | 0 | 0 | #NUM! | 0 | 70.4936 | 70.4936
2025-01-10 15:18 | 51.2397 | 38.7804 | 241.4862 | 0 | 180 | 0 | 0 | 180 | 0 | 0 | 0 | 0 | 0 | 0 | 0 | 0 | 0 | 0 | 0 | 0 | 0 | N | 0 | 0 | 0 | #NUM! | 0 | 68.1335 | 68.1335
2025-01-10 15:24 | 52.5606 | 37.4604 | 242.0433 | 0 | 180 | 0 | 0 | 180 | 0 | 0 | 0 | 0 | 0 | 0 | 0 | 0 | 0 | 0 | 0 | 0 | 0 | N | 0 | 0 | 0 | #NUM! | 0 | 65.719 | 65.719
2025-01-10 15:30 | 53.8882 | 36.1338 | 242.565 | 0 | 180 | 0 | 0 | 180 | 0 | 0 | 0 | 0 | 0 | 0 | 0 | 0 | 0 | 0 | 0 | 0 | 0 | N | 0 | 0 | 0 | #NUM! | 0 | 63.2522 | 63.2522
2025-01-10 15:36 | 55.222 | 34.8012 | 243.0536 | 0 | 180 | 0 | 0 | 180 | 0 | 0 | 0 | 0 | 0 | 0 | 0 | 0 | 0 | 0 | 0 | 0 | 0 | N | 0 | 0 | 0 | #NUM! | 0 | 60.7355 | 60.7355
2025-01-10 15:42 | 56.5613 | 33.4631 | 243.511 | 0 | 180 | 0 | 0 | 180 | 0 | 0 | 0 | 0 | 0 | 0 | 0 | 0 | 0 | 0 | 0 | 0 | 0 | N | 0 | 0 | 0 | #NUM! | 0 | 58.171 | 58.171
2025-01-10 15:48 | 57.9058 | 32.1199 | 243.939 | 0 | 180 | 0 | 0 | 180 | 0 | 0 | 0 | 0 | 0 | 0 | 0 | 0 | 0 | 0 | 0 | 0 | 0 | N | 0 | 0 | 0 | #NUM! | 0 | 55.5613 | 55.5613
2025-01-10 15:54 | 59.2551 | 30.772 | 244.3393 | 0 | 180 | 0 | 0 | 180 | 0 | 0 | 0 | 0 | 0 | 0 | 0 | 0 | 0 | 0 | 0 | 0 | 0 | N | 0 | 0 | 0 | #NUM! | 0 | 52.909 | 52.909
2025-01-10 16:00 | 60.6087 | 29.4198 | 244.7135 | 0 | 180 | 0 | 0 | 180 | 0 | 0 | 0 | 0 | 0 | 0 | 0 | 0 | 0 | 0 | 0 | 0 | 0 | N | 0 | 0 | 0 | #NUM! | 0 | 50.2166 | 50.2166
2025-01-10 16:06 | 61.9665 | 28.0637 | 245.0628 | 0 | 180 | 0 | 0 | 180 | 0 | 0 | 0 | 0 | 0 | 0 | 0 | 0 | 0 | 0 | 0 | 0 | 0 | N | 0 | 0 | 0 | #NUM! | 0 | 47.4873 | 47.4873
2025-01-10 16:12 | 63.3279 | 26.7041 | 245.3886 | 0 | 180 | 0 | 0 | 180 | 0 | 0 | 0 | 0 | 0 | 0 | 0 | 0 | 0 | 0 | 0 | 0 | 0 | N | 0 | 0 | 0 | #NUM! | 0 | 44.7241 | 44.7241
2025-01-10 16:18 | 64.6928 | 25.3411 | 245.692 | 0 | 180 | 0 | 0 | 180 | 0 | 0 | 0 | 0 | 0 | 0 | 0 | 0 | 0 | 0 | 0 | 0 | 0 | N | 0 | 0 | 0 | #NUM! | 0 | 41.9305 | 41.9305
2025-01-10 16:24 | 66.0609 | 23.9753 | 245.9741 | 0 | 180 | 0 | 0 | 180 | 0 | 0 | 0 | 0 | 0 | 0 | 0 | 0 | 0 | 0 | 0 | 0 | 0 | N | 0 | 0 | 0 | #NUM! | 0 | 39.1102 | 39.1102
2025-01-10 16:30 | 67.4318 | 22.6067 | 246.2358 | 0 | 180 | 0 | 0 | 180 | 0 | 0 | 0 | 0 | 0 | 0 | 0 | 0 | 0 | 0 | 0 | 0 | 0 | N | 0 | 0 | 0 | #NUM! | 0 | 36.2674 | 36.2674
2025-01-10 16:36 | 68.8055 | 21.2358 | 246.4781 | 0 | 180 | 0 | 0 | 180 | 0 | 0 | 0 | 0 | 0 | 0 | 0 | 0 | 0 | 0 | 0 | 0 | 0 | N | 0 | 0 | 0 | #NUM! | 0 | 33.4068 | 33.4068
2025-01-10 16:42 | 70.1815 | 19.8628 | 246.7016 | 0 | 180 | 0 | 0 | 180 | 0 | 0 | 0 | 0 | 0 | 0 | 0 | 0 | 0 | 0 | 0 | 0 | 0 | N | 0 | 0 | 0 | #NUM! | 0 | 30.5336 | 30.5336
2025-01-10 16:48 | 71.5598 | 18.4881 | 246.9072 | 0 | 180 | 0 | 0 | 180 | 0 | 0 | 0 | 0 | 0 | 0 | 0 | 0 | 0 | 0 | 0 | 0 | 0 | N | 0 | 0 | 0 | #NUM! | 0 | 27.6541 | 27.6541
2025-01-10 16:54 | 72.9401 | 17.1118 | 247.0954 | 0 | 180 | 0 | 0 | 180 | 0 | 0 | 0 | 0 | 0 | 0 | 0 | 0 | 0 | 0 | 0 | 0 | 0 | N | 0 | 0 | 0 | #NUM! | 0 | 24.7756 | 24.7756
2025-01-10 17:00 | 74.3223 | 15.7343 | 247.2669 | 0 | 180 | 0 | 0 | 180 | 0 | 0 | 0 | 0 | 0 | 0 | 0 | 0 | 0 | 0 | 0 | 0 | 0 | N | 0 | 0 | 0 | #NUM! | 0 | 21.907 | 21.907
2025-01-10 17:06 | 75.7061 | 14.3561 | 247.4222 | 0 | 180 | 0 | 0 | 180 | 0 | 0 | 0 | 0 | 0 | 0 | 0 | 0 | 0 | 0 | 0 | 0 | 0 | N | 0 | 0 | 0 | #NUM! | 0 | 19.0594 | 19.0594
2025-01-10 17:12 | 77.0914 | 12.9774 | 247.5617 | 0 | 180 | 0 | 0 | 180 | 0 | 0 | 0 | 0 | 0 | 0 | 0 | 0 | 0 | 0 | 0 | 0 | 0 | N | 0 | 0 | 0 | #NUM! | 0 | 16.2467 | 16.2467
2025-01-10 17:18 | 78.478 | 11.5989 | 247.686 | 0 | 180 | 0 | 0 | 180 | 0 | 0 | 0 | 0 | 0 | 0 | 0 | 0 | 0 | 0 | 0 | 0 | 0 | N | 0 | 0 | 0 | #NUM! | 0 | 13.4876 | 13.4876
2025-01-10 17:24 | 79.8658 | 10.2212 | 247.7953 | 0 | 180 | 0 | 0 | 180 | 0 | 0 | 0 | 0 | 0 | 0 | 0 | 0 | 0 | 0 | 0 | 0 | 0 | N | 0 | 0 | 0 | #NUM! | 0 | 10.807 | 10.807
2025-01-10 17:30 | 81.2547 | 8.8452 | 247.89 | 0 | 180 | 0 | 0 | 180 | 0 | 0 | 0 | 0 | 0 | 0 | 0 | 0 | 0 | 0 | 0 | 0 | 0 | N | 0 | 0 | 0 | #NUM! | 0 | 8.2401 | 8.2401
2025-01-10 17:36 | 82.6443 | 7.4723 | 247.9703 | 0 | 180 | 0 | 0 | 180 | 0 | 0 | 0 | 0 | 0 | 0 | 0 | 0 | 0 | 0 | 0 | 0 | 0 | N | 0 | 0 | 0 | #NUM! | 0 | 5.8379 | 5.8379
2025-01-10 17:42 | 84.0347 | 6.1046 | 248.0366 | 0 | 180 | 0 | 0 | 180 | 0 | 0 | 0 | 0 | 0 | 0 | 0 | 0 | 0 | 0 | 0 | 0 | 0 | N | 0 | 0 | 0 | #NUM! | 0 | 3.6773 | 3.6773
2025-01-11 06:30 | 84.8752 | 5.2819 | 111.8467 | 0 | 180 | 0 | 0 | 180 | 0 | 0 | 0 | 0 | 0 | 0 | 0 | 0 | 0 | 0 | 0 | 0 | 0 | N | 0 | 0 | 0 | #NUM! | 0 | 2.5361 | 2.5361
2025-01-11 06:36 | 83.4836 | 6.6459 | 111.903 | 0 | 180 | 0 | 0 | 180 | 0 | 0 | 0 | 0 | 0 | 0 | 0 | 0 | 0 | 0 | 0 | 0 | 0 | N | 0 | 0 | 0 | #NUM! | 0 | 4.4984 | 4.4984
2025-01-11 06:42 | 82.0925 | 8.0169 | 111.9732 | 0 | 180 | 0 | 0 | 180 | 0 | 0 | 0 | 0 | 0 | 0 | 0 | 0 | 0 | 0 | 0 | 0 | 0 | N | 0 | 0 | 0 | #NUM! | 0 | 6.7677 | 6.7677
2025-01-11 06:48 | 80.7022 | 9.3921 | 112.0576 | 0 | 180 | 0 | 0 | 180 | 0 | 0 | 0 | 0 | 0 | 0 | 0 | 0 | 0 | 0 | 0 | 0 | 0 | N | 0 | 0 | 0 | #NUM! | 0 | 9.2445 | 9.2445
2025-01-11 06:54 | 79.3128 | 10.7699 | 112.1564 | 0 | 180 | 0 | 0 | 180 | 0 | 0 | 0 | 0 | 0 | 0 | 0 | 0 | 0 | 0 | 0 | 0 | 0 | N | 0 | 0 | 0 | #NUM! | 0 | 11.8636 | 11.8636
2025-01-11 07:00 | 77.9244 | 12.1491 | 112.2698 | 0 | 180 | 0 | 0 | 180 | 0 | 0 | 0 | 0 | 0 | 0 | 0 | 0 | 0 | 0 | 0 | 0 | 0 | N | 0 | 0 | 0 | #NUM! | 0 | 14.581 | 14.581
2025-01-11 07:06 | 76.5373 | 13.5288 | 112.3983 | 0 | 180 | 0 | 0 | 180 | 0 | 0 | 0 | 0 | 0 | 0 | 0 | 0 | 0 | 0 | 0 | 0 | 0 | N | 0 | 0 | 0 | #NUM! | 0 | 17.3662 | 17.3662
2025-01-11 07:12 | 75.1515 | 14.9084 | 112.5422 | 0 | 180 | 0 | 0 | 180 | 0 | 0 | 0 | 0 | 0 | 0 | 0 | 0 | 0 | 0 | 0 | 0 | 0 | N | 0 | 0 | 0 | #NUM! | 0 | 20.197 | 20.197
2025-01-11 07:18 | 73.7672 | 16.2875 | 112.7019 | 0 | 180 | 0 | 0 | 180 | 0 | 0 | 0 | 0 | 0 | 0 | 0 | 0 | 0 | 0 | 0 | 0 | 0 | N | 0 | 0 | 0 | #NUM! | 0 | 23.0569 | 23.0569
2025-01-11 07:24 | 72.3845 | 17.6657 | 112.878 | 0 | 180 | 0 | 0 | 180 | 0 | 0 | 0 | 0 | 0 | 0 | 0 | 0 | 0 | 0 | 0 | 0 | 0 | N | 0 | 0 | 0 | #NUM! | 0 | 25.9331 | 25.9331
2025-01-11 07:30 | 71.0038 | 19.0426 | 113.071 | 0 | 180 | 0 | 0 | 180 | 0 | 0 | 0 | 0 | 0 | 0 | 0 | 0 | 0 | 0 | 0 | 0 | 0 | N | 0 | 0 | 0 | #NUM! | 0 | 28.8155 | 28.8155
2025-01-11 07:36 | 69.6251 | 20.418 | 113.2814 | 0 | 180 | 0 | 0 | 180 | 0 | 0 | 0 | 0 | 0 | 0 | 0 | 0 | 0 | 0 | 0 | 0 | 0 | N | 0 | 0 | 0 | #NUM! | 0 | 31.6959 | 31.6959
2025-01-11 07:42 | 68.2487 | 21.7915 | 113.5101 | 0 | 180 | 0 | 0 | 180 | 0 | 0 | 0 | 0 | 0 | 0 | 0 | 0 | 0 | 0 | 0 | 0 | 0 | N | 0 | 0 | 0 | #NUM! | 0 | 34.5675 | 34.5675
2025-01-11 07:48 | 66.8748 | 23.1628 | 113.7576 | 0 | 180 | 0 | 0 | 180 | 0 | 0 | 0 | 0 | 0 | 0 | 0 | 0 | 0 | 0 | 0 | 0 | 0 | N | 0 | 0 | 0 | #NUM! | 0 | 37.4243 | 37.4243
2025-01-11 07:54 | 65.5035 | 24.5317 | 114.0249 | 0 | 180 | 0 | 0 | 180 | 0 | 0 | 0 | 0 | 0 | 0 | 0 | 0 | 0 | 0 | 0 | 0 | 0 | N | 0 | 0 | 0 | #NUM! | 0 | 40.2614 | 40.2614
2025-01-11 08:00 | 64.1352 | 25.8979 | 114.3129 | 0 | 180 | 0 | 0 | 180 | 0 | 0 | 0 | 0 | 0 | 0 | 0 | 0 | 0 | 0 | 0 | 0 | 0 | N | 0 | 0 | 0 | #NUM! | 0 | 43.0744 | 43.0744
2025-01-11 08:06 | 62.7702 | 27.2611 | 114.6225 | 0 | 180 | 0 | 0 | 180 | 0 | 0 | 0 | 0 | 0 | 0 | 0 | 0 | 0 | 0 | 0 | 0 | 0 | N | 0 | 0 | 0 | #NUM! | 0 | 45.8591 | 45.8591
2025-01-11 08:12 | 61.4086 | 28.6209 | 114.9548 | 0 | 180 | 0 | 0 | 180 | 0 | 0 | 0 | 0 | 0 | 0 | 0 | 0 | 0 | 0 | 0 | 0 | 0 | N | 0 | 0 | 0 | #NUM! | 0 | 48.6121 | 48.6121
2025-01-11 08:18 | 60.0508 | 29.9771 | 115.3111 | 0 | 180 | 0 | 0 | 180 | 0 | 0 | 0 | 0 | 0 | 0 | 0 | 0 | 0 | 0 | 0 | 0 | 0 | N | 0 | 0 | 0 | #NUM! | 0 | 51.33 | 51.33
2025-01-11 08:24 | 58.6971 | 31.3293 | 115.6926 | 0 | 180 | 0 | 0 | 180 | 0 | 0 | 0 | 0 | 0 | 0 | 0 | 0 | 0 | 0 | 0 | 0 | 0 | N | 0 | 0 | 0 | #NUM! | 0 | 54.0096 | 54.0096
2025-01-11 08:30 | 57.3479 | 32.6772 | 116.1008 | 0 | 180 | 0 | 0 | 180 | 0 | 0 | 0 | 0 | 0 | 0 | 0 | 0 | 0 | 0 | 0 | 0 | 0 | N | 0 | 0 | 0 | #NUM! | 0 | 56.6483 | 56.6483
2025-01-11 08:36 | 56.0036 | 34.0203 | 116.5372 | 0 | 180 | 0 | 0 | 180 | 0 | 0 | 0 | 0 | 0 | 0 | 0 | 0 | 0 | 0 | 0 | 0 | 0 | N | 0 | 0 | 0 | #NUM! | 0 | 59.2432 | 59.2432
2025-01-11 08:42 | 54.6645 | 35.3582 | 117.0035 | 0 | 180 | 0 | 0 | 180 | 0 | 0 | 0 | 0 | 0 | 0 | 0 | 0 | 0 | 0 | 0 | 0 | 0 | N | 0 | 0 | 0 | #NUM! | 0 | 61.792 | 61.792
2025-01-11 08:48 | 53.3312 | 36.6905 | 117.5017 | 0 | 180 | 0 | 0 | 180 | 0 | 0 | 0 | 0 | 0 | 0 | 0 | 0 | 0 | 0 | 0 | 0 | 0 | N | 0 | 0 | 0 | #NUM! | 0 | 64.2921 | 64.2921
2025-01-11 08:54 | 52.004 | 38.0166 | 118.0338 | 0 | 180 | 0 | 0 | 180 | 0 | 0 | 0 | 0 | 0 | 0 | 0 | 0 | 0 | 0 | 0 | 0 | 0 | N | 0 | 0 | 0 | #NUM! | 0 | 66.7413 | 66.7413
2025-01-11 09:00 | 50.6837 | 39.336 | 118.602 | 0 | 180 | 0 | 0 | 180 | 0 | 0 | 0 | 0 | 0 | 0 | 0 | 0 | 0 | 0 | 0 | 0 | 0 | N | 0 | 0 | 0 | #NUM! | 0 | 69.1374 | 69.1374
2025-01-11 09:06 | 49.3706 | 40.6481 | 119.2089 | 0 | 180 | 0 | 0 | 180 | 0 | 0 | 0 | 0 | 0 | 0 | 0 | 0 | 0 | 0 | 0 | 0 | 0 | N | 0 | 0 | 0 | #NUM! | 0 | 71.4784 | 71.4784
2025-01-11 09:12 | 48.0656 | 41.9523 | 119.8571 | 0 | 180 | 0 | 0 | 180 | 0 | 0 | 0 | 0 | 0 | 0 | 0 | 0 | 0 | 0 | 0 | 0 | 0 | N | 0 | 0 | 0 | #NUM! | 0 | 73.7623 | 73.7623
2025-01-11 09:18 | 46.7693 | 43.2478 | 120.5496 | 0 | 180 | 0 | 0 | 180 | 0 | 0 | 0 | 0 | 0 | 0 | 0 | 0 | 0 | 0 | 0 | 0 | 0 | N | 0 | 0 | 0 | #NUM! | 0 | 75.9871 | 75.9871
2025-01-11 09:24 | 45.4825 | 44.5339 | 121.2896 | 0 | 180 | 0 | 0 | 180 | 0 | 0 | 0 | 0 | 0 | 0 | 0 | 0 | 0 | 0 | 0 | 0 | 0 | N | 0 | 0 | 0 | #NUM! | 0 | 78.1512 | 78.1512
2025-01-11 09:30 | 44.2061 | 45.8095 | 122.0808 | 0 | 180 | 0 | 0 | 180 | 0 | 0 | 0 | 0 | 0 | 0 | 0 | 0 | 0 | 0 | 0 | 0 | 0 | N | 0 | 0 | 0 | #NUM! | 0 | 80.2526 | 80.2526
2025-01-11 09:36 | 42.9411 | 47.0739 | 122.9269 | 0 | 180 | 0 | 0 | 180 | 0 | 0 | 0 | 0 | 0 | 0 | 0 | 0 | 0 | 0 | 0 | 0 | 0 | N | 0 | 0 | 0 | #NUM! | 0 | 82.2898 | 82.2898
2025-01-11 09:42 | 41.6885 | 48.3258 | 123.8323 | 0 | 180 | 0 | 0 | 180 | 0 | 0 | 0 | 0 | 0 | 0 | 0 | 0 | 0 | 0 | 0 | 0 | 0 | N | 0 | 0 | 0 | #NUM! | 0 | 84.2611 | 84.2611
2025-01-11 09:48 | 40.4496 | 49.5641 | 124.8017 | 0 | 180 | 0 | 0 | 180 | 0 | 0 | 0 | 0 | 0 | 0 | 0 | 0 | 0 | 0 | 0 | 0 | 0 | N | 0 | 0 | 0 | #NUM! | 0 | 86.165 | 86.165
2025-01-11 09:54 | 39.2257 | 50.7875 | 125.8401 | 0 | 180 | 0 | 0 | 180 | 0 | 0 | 0 | 0 | 0 | 0 | 0 | 0 | 0 | 0 | 0 | 0 | 0 | N | 0 | 0 | 0 | #NUM! | 0 | 88 | 88
2025-01-11 10:00 | 38.0182 | 51.9944 | 126.953 | 0 | 180 | 0 | 0 | 180 | 0 | 0 | 0 | 0 | 0 | 0 | 0 | 0 | 0 | 0 | 0 | 0 | 0 | N | 0 | 0 | 0 | #NUM! | 0 | 89.7647 | 89.7647
2025-01-11 10:06 | 36.8288 | 53.1833 | 128.1465 | 0 | 180 | 0 | 0 | 180 | 0 | 0 | 0 | 0 | 0 | 0 | 0 | 0 | 0 | 0 | 0 | 0 | 0 | N | 0 | 0 | 0 | #NUM! | 0 | 91.4578 | 91.4578
2025-01-11 10:12 | 35.6595 | 54.3521 | 129.4271 | 0 | 180 | 0 | 0 | 180 | 0 | 0 | 0 | 0 | 0 | 0 | 0 | 0 | 0 | 0 | 0 | 0 | 0 | N | 0 | 0 | 0 | #NUM! | 0 | 93.078 | 93.078
2025-01-11 10:18 | 34.5121 | 55.4989 | 130.8018 | 0 | 180 | 0 | 0 | 180 | 0 | 0 | 0 | 0 | 0 | 0 | 0 | 0 | 0 | 0 | 0 | 0 | 0 | N | 0 | 0 | 0 | #NUM! | 0 | 94.624 | 94.624
2025-01-11 10:24 | 33.3892 | 56.6214 | 132.278 | 0 | 180 | 0 | 0 | 180 | 0 | 0 | 0 | 0 | 0 | 0 | 0 | 0 | 0 | 0 | 0 | 0 | 0 | N | 0 | 0 | 0 | #NUM! | 0 | 96.0947 | 96.0947
2025-01-11 10:30 | 32.2932 | 57.717 | 133.8637 | 0 | 180 | 0 | 0 | 180 | 0 | 0 | 0 | 0 | 0 | 0 | 0 | 0 | 0 | 0 | 0 | 0 | 0 | N | 0 | 0 | 0 | #NUM! | 0 | 97.489 | 97.489
2025-01-11 10:36 | 31.227 | 58.7828 | 135.5672 | 0 | 180 | 0 | 0 | 180 | 0 | 0 | 0 | 0 | 0 | 0 | 0 | 0 | 0 | 0 | 0 | 0 | 0 | N | 0 | 0 | 0 | #NUM! | 0 | 98.8059 | 98.8059
2025-01-11 10:42 | 30.1938 | 59.8156 | 137.3972 | 0 | 180 | 0 | 0 | 180 | 0 | 0 | 0 | 0 | 0 | 0 | 0 | 0 | 0 | 0 | 0 | 0 | 0 | N | 0 | 0 | 0 | #NUM! | 0 | 100.0443 | 100.0443
2025-01-11 10:48 | 29.1971 | 60.8119 | 139.3622 | 0 | 180 | 0 | 0 | 180 | 0 | 0 | 0 | 0 | 0 | 0 | 0 | 0 | 0 | 0 | 0 | 0 | 0 | N | 0 | 0 | 0 | #NUM! | 0 | 101.2034 | 101.2034
2025-01-11 10:54 | 28.2409 | 61.7678 | 141.4708 | 0 | 180 | 0 | 0 | 180 | 0 | 0 | 0 | 0 | 0 | 0 | 0 | 0 | 0 | 0 | 0 | 0 | 0 | N | 0 | 0 | 0 | #NUM! | 0 | 102.2823 | 102.2823
2025-01-11 11:00 | 27.3294 | 62.6789 | 143.7311 | 0 | 180 | 0 | 0 | 180 | 0 | 0 | 0 | 0 | 0 | 0 | 0 | 0 | 0 | 0 | 0 | 0 | 0 | N | 0 | 0 | 0 | #NUM! | 0 | 103.2803 | 103.2803
2025-01-11 11:06 | 26.4672 | 63.5408 | 146.1502 | 0 | 180 | 0 | 0 | 180 | 0 | 0 | 0 | 0 | 0 | 0 | 0 | 0 | 0 | 0 | 0 | 0 | 0 | N | 0 | 0 | 0 | #NUM! | 0 | 104.1965 | 104.1965
2025-01-11 11:12 | 25.6594 | 64.3483 | 148.7339 | 0 | 180 | 0 | 0 | 180 | 0 | 0 | 0 | 0 | 0 | 0 | 0 | 0 | 0 | 0 | 0 | 0 | 0 | N | 0 | 0 | 0 | #NUM! | 0 | 105.0303 | 105.0303
2025-01-11 11:18 | 24.9113 | 65.0962 | 151.4857 | 0 | 180 | 0 | 0 | 180 | 0 | 0 | 0 | 0 | 0 | 0 | 0 | 0 | 0 | 0 | 0 | 0 | 0 | N | 0 | 0 | 0 | #NUM! | 0 | 105.7811 | 105.7811
2025-01-11 11:24 | 24.2284 | 65.7788 | 154.4064 | 0 | 180 | 0 | 0 | 180 | 0 | 0 | 0 | 0 | 0 | 0 | 0 | 0 | 0 | 0 | 0 | 0 | 0 | N | 0 | 0 | 0 | #NUM! | 0 | 106.4484 | 106.4484
2025-01-11 11:30 | 23.6165 | 66.3906 | 157.4933 | 0 | 180 | 0 | 0 | 180 | 0 | 0 | 0 | 0 | 0 | 0 | 0 | 0 | 0 | 0 | 0 | 0 | 0 | N | 0 | 0 | 0 | #NUM! | 0 | 107.0316 | 107.0316
2025-01-11 11:36 | 23.081 | 66.9258 | 160.7389 | 0 | 180 | 0 | 0 | 180 | 0 | 0 | 0 | 0 | 0 | 0 | 0 | 0 | 0 | 0 | 0 | 0 | 0 | N | 0 | 0 | 0 | #NUM! | 0 | 107.5304 | 107.5304
2025-01-11 11:42 | 22.6276 | 67.3791 | 164.1311 | 0 | 180 | 0 | 0 | 180 | 0 | 0 | 0 | 0 | 0 | 0 | 0 | 0 | 0 | 0 | 0 | 0 | 0 | N | 0 | 0 | 0 | #NUM! | 0 | 107.9443 | 107.9443
2025-01-11 11:48 | 22.2612 | 67.7454 | 167.6522 | 0 | 180 | 0 | 0 | 180 | 0 | 0 | 0 | 0 | 0 | 0 | 0 | 0 | 0 | 0 | 0 | 0 | 0 | N | 0 | 0 | 0 | #NUM! | 0 | 108.2731 | 108.2731
2025-01-11 11:54 | 21.9863 | 68.0202 | 171.2791 | 0 | 180 | 0 | 0 | 180 | 0 | 0 | 0 | 0 | 0 | 0 | 0 | 0 | 0 | 0 | 0 | 0 | 0 | N | 0 | 0 | 0 | #NUM! | 0 | 108.5166 | 108.5166
2025-01-11 12:00 | 21.8062 | 68.2003 | 174.984 | 0 | 180 | 0 | 0 | 180 | 0 | 0 | 0 | 0 | 0 | 0 | 0 | 0 | 0 | 0 | 0 | 0 | 0 | N | 0 | 0 | 0 | #NUM! | 0 | 108.6745 | 108.6745
2025-01-11 12:06 | 21.7233 | 68.2831 | 178.7351 | 0 | 180 | 0 | 0 | 180 | 0 | 0 | 0 | 0 | 0 | 0 | 0 | 0 | 0 | 0 | 0 | 0 | 0 | N | 0 | 0 | 0 | #NUM! | 0 | 108.7467 | 108.7467
2025-01-11 12:12 | 21.7388 | 68.2676 | 182.4982 | 0 | 180 | 0 | 0 | 180 | 0 | 0 | 0 | 0 | 0 | 0 | 0 | 0 | 0 | 0 | 0 | 0 | 0 | N | 0 | 0 | 0 | #NUM! | 0 | 108.7332 | 108.7332
2025-01-11 12:18 | 21.8524 | 68.1541 | 186.2384 | 0 | 180 | 0 | 0 | 180 | 0 | 0 | 0 | 0 | 0 | 0 | 0 | 0 | 0 | 0 | 0 | 0 | 0 | N | 0 | 0 | 0 | #NUM! | 0 | 108.6341 | 108.6341
2025-01-11 12:24 | 22.0627 | 67.9439 | 189.9222 | 0 | 180 | 0 | 0 | 180 | 0 | 0 | 0 | 0 | 0 | 0 | 0 | 0 | 0 | 0 | 0 | 0 | 0 | N | 0 | 0 | 0 | #NUM! | 0 | 108.4492 | 108.4492
2025-01-11 12:30 | 22.3668 | 67.6398 | 193.5187 | 0 | 180 | 0 | 0 | 180 | 0 | 0 | 0 | 0 | 0 | 0 | 0 | 0 | 0 | 0 | 0 | 0 | 0 | N | 0 | 0 | 0 | #NUM! | 0 | 108.1789 | 108.1789
2025-01-11 12:36 | 22.7611 | 67.2457 | 197.0016 | 0 | 180 | 0 | 0 | 180 | 0 | 0 | 0 | 0 | 0 | 0 | 0 | 0 | 0 | 0 | 0 | 0 | 0 | N | 0 | 0 | 0 | #NUM! | 0 | 107.8233 | 107.8233
2025-01-11 12:42 | 23.2408 | 66.7661 | 200.3496 | 0 | 180 | 0 | 0 | 180 | 0 | 0 | 0 | 0 | 0 | 0 | 0 | 0 | 0 | 0 | 0 | 0 | 0 | N | 0 | 0 | 0 | #NUM! | 0 | 107.3826 | 107.3826
2025-01-11 12:48 | 23.801 | 66.2061 | 203.5465 | 0 | 180 | 0 | 0 | 180 | 0 | 0 | 0 | 0 | 0 | 0 | 0 | 0 | 0 | 0 | 0 | 0 | 0 | N | 0 | 0 | 0 | #NUM! | 0 | 106.8572 | 106.8572
2025-01-11 12:54 | 24.4359 | 65.5714 | 206.5819 | 0 | 180 | 0 | 0 | 180 | 0 | 0 | 0 | 0 | 0 | 0 | 0 | 0 | 0 | 0 | 0 | 0 | 0 | N | 0 | 0 | 0 | #NUM! | 0 | 106.2475 | 106.2475
2025-01-11 13:00 | 25.14 | 64.8676 | 209.4498 | 0 | 180 | 0 | 0 | 180 | 0 | 0 | 0 | 0 | 0 | 0 | 0 | 0 | 0 | 0 | 0 | 0 | 0 | N | 0 | 0 | 0 | #NUM! | 0 | 105.5539 | 105.5539
2025-01-11 13:06 | 25.9075 | 64.1003 | 212.1488 | 0 | 180 | 0 | 0 | 180 | 0 | 0 | 0 | 0 | 0 | 0 | 0 | 0 | 0 | 0 | 0 | 0 | 0 | N | 0 | 0 | 0 | #NUM! | 0 | 104.7768 | 104.7768
2025-01-11 13:12 | 26.733 | 63.2751 | 214.6804 | 0 | 180 | 0 | 0 | 180 | 0 | 0 | 0 | 0 | 0 | 0 | 0 | 0 | 0 | 0 | 0 | 0 | 0 | N | 0 | 0 | 0 | #NUM! | 0 | 103.9169 | 103.9169
2025-01-11 13:18 | 27.6113 | 62.3972 | 217.0492 | 0 | 180 | 0 | 0 | 180 | 0 | 0 | 0 | 0 | 0 | 0 | 0 | 0 | 0 | 0 | 0 | 0 | 0 | N | 0 | 0 | 0 | #NUM! | 0 | 102.9749 | 102.9749
2025-01-11 13:24 | 28.5374 | 61.4713 | 219.2612 | 0 | 180 | 0 | 0 | 180 | 0 | 0 | 0 | 0 | 0 | 0 | 0 | 0 | 0 | 0 | 0 | 0 | 0 | N | 0 | 0 | 0 | #NUM! | 0 | 101.9513 | 101.9513
2025-01-11 13:30 | 29.5069 | 60.5022 | 221.324 | 0 | 180 | 0 | 0 | 180 | 0 | 0 | 0 | 0 | 0 | 0 | 0 | 0 | 0 | 0 | 0 | 0 | 0 | N | 0 | 0 | 0 | #NUM! | 0 | 100.8469 | 100.8469
2025-01-11 13:36 | 30.5156 | 59.4939 | 223.2458 | 0 | 180 | 0 | 0 | 180 | 0 | 0 | 0 | 0 | 0 | 0 | 0 | 0 | 0 | 0 | 0 | 0 | 0 | N | 0 | 0 | 0 | #NUM! | 0 | 99.6626 | 99.6626
2025-01-11 13:42 | 31.5596 | 58.4503 | 225.0354 | 0 | 180 | 0 | 0 | 180 | 0 | 0 | 0 | 0 | 0 | 0 | 0 | 0 | 0 | 0 | 0 | 0 | 0 | N | 0 | 0 | 0 | #NUM! | 0 | 98.3992 | 98.3992
2025-01-11 13:48 | 32.6357 | 57.3747 | 226.7012 | 0 | 180 | 0 | 0 | 180 | 0 | 0 | 0 | 0 | 0 | 0 | 0 | 0 | 0 | 0 | 0 | 0 | 0 | N | 0 | 0 | 0 | #NUM! | 0 | 97.0577 | 97.0577
2025-01-11 13:54 | 33.7406 | 56.2702 | 228.2519 | 0 | 180 | 0 | 0 | 180 | 0 | 0 | 0 | 0 | 0 | 0 | 0 | 0 | 0 | 0 | 0 | 0 | 0 | N | 0 | 0 | 0 | #NUM! | 0 | 95.639 | 95.639
2025-01-11 14:00 | 34.8716 | 55.1396 | 229.6956 | 0 | 180 | 0 | 0 | 180 | 0 | 0 | 0 | 0 | 0 | 0 | 0 | 0 | 0 | 0 | 0 | 0 | 0 | N | 0 | 0 | 0 | #NUM! | 0 | 94.1442 | 94.1442
2025-01-11 14:06 | 36.0263 | 53.9854 | 231.0402 | 0 | 180 | 0 | 0 | 180 | 0 | 0 | 0 | 0 | 0 | 0 | 0 | 0 | 0 | 0 | 0 | 0 | 0 | N | 0 | 0 | 0 | #NUM! | 0 | 92.5745 | 92.5745
2025-01-11 14:12 | 37.2023 | 52.8099 | 232.293 | 0 | 180 | 0 | 0 | 180 | 0 | 0 | 0 | 0 | 0 | 0 | 0 | 0 | 0 | 0 | 0 | 0 | 0 | N | 0 | 0 | 0 | #NUM! | 0 | 90.931 | 90.931
2025-01-11 14:18 | 38.3978 | 51.615 | 233.4608 | 0 | 180 | 0 | 0 | 180 | 0 | 0 | 0 | 0 | 0 | 0 | 0 | 0 | 0 | 0 | 0 | 0 | 0 | N | 0 | 0 | 0 | #NUM! | 0 | 89.2149 | 89.2149
2025-01-11 14:24 | 39.6108 | 50.4026 | 234.55 | 0 | 180 | 0 | 0 | 180 | 0 | 0 | 0 | 0 | 0 | 0 | 0 | 0 | 0 | 0 | 0 | 0 | 0 | N | 0 | 0 | 0 | #NUM! | 0 | 87.4275 | 87.4275
2025-01-11 14:30 | 40.8398 | 49.1741 | 235.5664 | 0 | 180 | 0 | 0 | 180 | 0 | 0 | 0 | 0 | 0 | 0 | 0 | 0 | 0 | 0 | 0 | 0 | 0 | N | 0 | 0 | 0 | #NUM! | 0 | 85.5703 | 85.5703
2025-01-11 14:36 | 42.0834 | 47.9312 | 236.5155 | 0 | 180 | 0 | 0 | 180 | 0 | 0 | 0 | 0 | 0 | 0 | 0 | 0 | 0 | 0 | 0 | 0 | 0 | N | 0 | 0 | 0 | #NUM! | 0 | 83.6446 | 83.6446
2025-01-11 14:42 | 43.3402 | 46.675 | 237.4021 | 0 | 180 | 0 | 0 | 180 | 0 | 0 | 0 | 0 | 0 | 0 | 0 | 0 | 0 | 0 | 0 | 0 | 0 | N | 0 | 0 | 0 | #NUM! | 0 | 81.652 | 81.652
2025-01-11 14:48 | 44.6092 | 45.4067 | 238.2309 | 0 | 180 | 0 | 0 | 180 | 0 | 0 | 0 | 0 | 0 | 0 | 0 | 0 | 0 | 0 | 0 | 0 | 0 | N | 0 | 0 | 0 | #NUM! | 0 | 79.5939 | 79.5939
2025-01-11 14:54 | 45.8892 | 44.1274 | 239.006 | 0 | 180 | 0 | 0 | 180 | 0 | 0 | 0 | 0 | 0 | 0 | 0 | 0 | 0 | 0 | 0 | 0 | 0 | N | 0 | 0 | 0 | #NUM! | 0 | 77.4721 | 77.4721
2025-01-11 15:00 | 47.1794 | 42.838 | 239.7311 | 0 | 180 | 0 | 0 | 180 | 0 | 0 | 0 | 0 | 0 | 0 | 0 | 0 | 0 | 0 | 0 | 0 | 0 | N | 0 | 0 | 0 | #NUM! | 0 | 75.2882 | 75.2882
2025-01-11 15:06 | 48.4788 | 41.5394 | 240.4097 | 0 | 180 | 0 | 0 | 180 | 0 | 0 | 0 | 0 | 0 | 0 | 0 | 0 | 0 | 0 | 0 | 0 | 0 | N | 0 | 0 | 0 | #NUM! | 0 | 73.0439 | 73.0439
2025-01-11 15:12 | 49.7867 | 40.2324 | 241.045 | 0 | 180 | 0 | 0 | 180 | 0 | 0 | 0 | 0 | 0 | 0 | 0 | 0 | 0 | 0 | 0 | 0 | 0 | N | 0 | 0 | 0 | #NUM! | 0 | 70.7413 | 70.7413
2025-01-11 15:18 | 51.1024 | 38.9176 | 241.6398 | 0 | 180 | 0 | 0 | 180 | 0 | 0 | 0 | 0 | 0 | 0 | 0 | 0 | 0 | 0 | 0 | 0 | 0 | N | 0 | 0 | 0 | #NUM! | 0 | 68.382 | 68.382
2025-01-11 15:24 | 52.4253 | 37.5957 | 242.1969 | 0 | 180 | 0 | 0 | 180 | 0 | 0 | 0 | 0 | 0 | 0 | 0 | 0 | 0 | 0 | 0 | 0 | 0 | N | 0 | 0 | 0 | #NUM! | 0 | 65.9683 | 65.9683
2025-01-11 15:30 | 53.7547 | 36.2672 | 242.7186 | 0 | 180 | 0 | 0 | 180 | 0 | 0 | 0 | 0 | 0 | 0 | 0 | 0 | 0 | 0 | 0 | 0 | 0 | N | 0 | 0 | 0 | #NUM! | 0 | 63.5021 | 63.5021
2025-01-11 15:36 | 55.0903 | 34.9328 | 243.207 | 0 | 180 | 0 | 0 | 180 | 0 | 0 | 0 | 0 | 0 | 0 | 0 | 0 | 0 | 0 | 0 | 0 | 0 | N | 0 | 0 | 0 | #NUM! | 0 | 60.9856 | 60.9856
2025-01-11 15:42 | 56.4314 | 33.5928 | 243.6642 | 0 | 180 | 0 | 0 | 180 | 0 | 0 | 0 | 0 | 0 | 0 | 0 | 0 | 0 | 0 | 0 | 0 | 0 | N | 0 | 0 | 0 | #NUM! | 0 | 58.4213 | 58.4213
2025-01-11 15:48 | 57.7777 | 32.2478 | 244.0921 | 0 | 180 | 0 | 0 | 180 | 0 | 0 | 0 | 0 | 0 | 0 | 0 | 0 | 0 | 0 | 0 | 0 | 0 | N | 0 | 0 | 0 | #NUM! | 0 | 55.8115 | 55.8115
2025-01-11 15:54 | 59.1287 | 30.8982 | 244.4922 | 0 | 180 | 0 | 0 | 180 | 0 | 0 | 0 | 0 | 0 | 0 | 0 | 0 | 0 | 0 | 0 | 0 | 0 | N | 0 | 0 | 0 | #NUM! | 0 | 53.1587 | 53.1587
2025-01-11 16:00 | 60.4841 | 29.5443 | 244.8662 | 0 | 180 | 0 | 0 | 180 | 0 | 0 | 0 | 0 | 0 | 0 | 0 | 0 | 0 | 0 | 0 | 0 | 0 | N | 0 | 0 | 0 | #NUM! | 0 | 50.4658 | 50.4658
2025-01-11 16:06 | 61.8435 | 28.1865 | 245.2154 | 0 | 180 | 0 | 0 | 180 | 0 | 0 | 0 | 0 | 0 | 0 | 0 | 0 | 0 | 0 | 0 | 0 | 0 | N | 0 | 0 | 0 | #NUM! | 0 | 47.7356 | 47.7356
2025-01-11 16:12 | 63.2066 | 26.8252 | 245.541 | 0 | 180 | 0 | 0 | 180 | 0 | 0 | 0 | 0 | 0 | 0 | 0 | 0 | 0 | 0 | 0 | 0 | 0 | N | 0 | 0 | 0 | #NUM! | 0 | 44.9713 | 44.9713
2025-01-11 16:18 | 64.5732 | 25.4606 | 245.8443 | 0 | 180 | 0 | 0 | 180 | 0 | 0 | 0 | 0 | 0 | 0 | 0 | 0 | 0 | 0 | 0 | 0 | 0 | N | 0 | 0 | 0 | #NUM! | 0 | 42.1762 | 42.1762
2025-01-11 16:24 | 65.9429 | 24.0931 | 246.1263 | 0 | 180 | 0 | 0 | 180 | 0 | 0 | 0 | 0 | 0 | 0 | 0 | 0 | 0 | 0 | 0 | 0 | 0 | N | 0 | 0 | 0 | #NUM! | 0 | 39.3542 | 39.3542
2025-01-11 16:30 | 67.3154 | 22.7229 | 246.3879 | 0 | 180 | 0 | 0 | 180 | 0 | 0 | 0 | 0 | 0 | 0 | 0 | 0 | 0 | 0 | 0 | 0 | 0 | N | 0 | 0 | 0 | #NUM! | 0 | 36.5093 | 36.5093
2025-01-11 16:36 | 68.6907 | 21.3504 | 246.6301 | 0 | 180 | 0 | 0 | 180 | 0 | 0 | 0 | 0 | 0 | 0 | 0 | 0 | 0 | 0 | 0 | 0 | 0 | N | 0 | 0 | 0 | #NUM! | 0 | 33.6462 | 33.6462
2025-01-11 16:42 | 70.0683 | 19.9758 | 246.8537 | 0 | 180 | 0 | 0 | 180 | 0 | 0 | 0 | 0 | 0 | 0 | 0 | 0 | 0 | 0 | 0 | 0 | 0 | N | 0 | 0 | 0 | #NUM! | 0 | 30.7701 | 30.7701
2025-01-11 16:48 | 71.4482 | 18.5994 | 247.0593 | 0 | 180 | 0 | 0 | 180 | 0 | 0 | 0 | 0 | 0 | 0 | 0 | 0 | 0 | 0 | 0 | 0 | 0 | N | 0 | 0 | 0 | #NUM! | 0 | 27.8873 | 27.8873
2025-01-11 16:54 | 72.83 | 17.2215 | 247.2476 | 0 | 180 | 0 | 0 | 180 | 0 | 0 | 0 | 0 | 0 | 0 | 0 | 0 | 0 | 0 | 0 | 0 | 0 | N | 0 | 0 | 0 | #NUM! | 0 | 25.0048 | 25.0048
2025-01-11 17:00 | 74.2138 | 15.8425 | 247.4193 | 0 | 180 | 0 | 0 | 180 | 0 | 0 | 0 | 0 | 0 | 0 | 0 | 0 | 0 | 0 | 0 | 0 | 0 | N | 0 | 0 | 0 | #NUM! | 0 | 22.1316 | 22.1316
2025-01-11 17:06 | 75.5991 | 14.4626 | 247.5748 | 0 | 180 | 0 | 0 | 180 | 0 | 0 | 0 | 0 | 0 | 0 | 0 | 0 | 0 | 0 | 0 | 0 | 0 | N | 0 | 0 | 0 | #NUM! | 0 | 19.2784 | 19.2784
2025-01-11 17:12 | 76.9859 | 13.0823 | 247.7146 | 0 | 180 | 0 | 0 | 180 | 0 | 0 | 0 | 0 | 0 | 0 | 0 | 0 | 0 | 0 | 0 | 0 | 0 | N | 0 | 0 | 0 | #NUM! | 0 | 16.4592 | 16.4592
2025-01-11 17:18 | 78.3741 | 11.7022 | 247.8391 | 0 | 180 | 0 | 0 | 180 | 0 | 0 | 0 | 0 | 0 | 0 | 0 | 0 | 0 | 0 | 0 | 0 | 0 | N | 0 | 0 | 0 | #NUM! | 0 | 13.692 | 13.692
2025-01-11 17:24 | 79.7634 | 10.3228 | 247.9488 | 0 | 180 | 0 | 0 | 180 | 0 | 0 | 0 | 0 | 0 | 0 | 0 | 0 | 0 | 0 | 0 | 0 | 0 | N | 0 | 0 | 0 | #NUM! | 0 | 11.0014 | 11.0014
2025-01-11 17:30 | 81.1538 | 8.9451 | 248.0439 | 0 | 180 | 0 | 0 | 180 | 0 | 0 | 0 | 0 | 0 | 0 | 0 | 0 | 0 | 0 | 0 | 0 | 0 | N | 0 | 0 | 0 | #NUM! | 0 | 8.4217 | 8.4217
2025-01-11 17:36 | 82.5449 | 7.5703 | 248.1248 | 0 | 180 | 0 | 0 | 180 | 0 | 0 | 0 | 0 | 0 | 0 | 0 | 0 | 0 | 0 | 0 | 0 | 0 | N | 0 | 0 | 0 | #NUM! | 0 | 6.0028 | 6.0028
2025-01-11 17:42 | 83.9369 | 6.2006 | 248.1916 | 0 | 180 | 0 | 0 | 180 | 0 | 0 | 0 | 0 | 0 | 0 | 0 | 0 | 0 | 0 | 0 | 0 | 0 | N | 0 | 0 | 0 | #NUM! | 0 | 3.8193 | 3.8193
2025-01-12 06:30 | 84.9596 | 5.1996 | 111.681 | 0 | 180 | 0 | 0 | 180 | 0 | 0 | 0 | 0 | 0 | 0 | 0 | 0 | 0 | 0 | 0 | 0 | 0 | N | 0 | 0 | 0 | #NUM! | 0 | 2.43 | 2.43
2025-01-12 06:36 | 83.5663 | 6.5646 | 111.7361 | 0 | 180 | 0 | 0 | 180 | 0 | 0 | 0 | 0 | 0 | 0 | 0 | 0 | 0 | 0 | 0 | 0 | 0 | N | 0 | 0 | 0 | #NUM! | 0 | 4.372 | 4.372
2025-01-12 06:42 | 82.1736 | 7.9368 | 111.805 | 0 | 180 | 0 | 0 | 180 | 0 | 0 | 0 | 0 | 0 | 0 | 0 | 0 | 0 | 0 | 0 | 0 | 0 | N | 0 | 0 | 0 | #NUM! | 0 | 6.629 | 6.629
2025-01-12 06:48 | 80.7816 | 9.3135 | 111.8879 | 0 | 180 | 0 | 0 | 180 | 0 | 0 | 0 | 0 | 0 | 0 | 0 | 0 | 0 | 0 | 0 | 0 | 0 | N | 0 | 0 | 0 | #NUM! | 0 | 9.0986 | 9.0986
2025-01-12 06:54 | 79.3905 | 10.6928 | 111.9851 | 0 | 180 | 0 | 0 | 180 | 0 | 0 | 0 | 0 | 0 | 0 | 0 | 0 | 0 | 0 | 0 | 0 | 0 | N | 0 | 0 | 0 | #NUM! | 0 | 11.714 | 11.714
2025-01-12 07:00 | 78.0005 | 12.0735 | 112.0969 | 0 | 180 | 0 | 0 | 180 | 0 | 0 | 0 | 0 | 0 | 0 | 0 | 0 | 0 | 0 | 0 | 0 | 0 | N | 0 | 0 | 0 | #NUM! | 0 | 14.4302 | 14.4302
2025-01-12 07:06 | 76.6116 | 13.4548 | 112.2236 | 0 | 180 | 0 | 0 | 180 | 0 | 0 | 0 | 0 | 0 | 0 | 0 | 0 | 0 | 0 | 0 | 0 | 0 | N | 0 | 0 | 0 | #NUM! | 0 | 17.2157 | 17.2157
2025-01-12 07:12 | 75.224 | 14.8362 | 112.3656 | 0 | 180 | 0 | 0 | 180 | 0 | 0 | 0 | 0 | 0 | 0 | 0 | 0 | 0 | 0 | 0 | 0 | 0 | N | 0 | 0 | 0 | #NUM! | 0 | 20.048 | 20.048
2025-01-12 07:18 | 73.8379 | 16.217 | 112.5234 | 0 | 180 | 0 | 0 | 180 | 0 | 0 | 0 | 0 | 0 | 0 | 0 | 0 | 0 | 0 | 0 | 0 | 0 | N | 0 | 0 | 0 | #NUM! | 0 | 22.9102 | 22.9102
2025-01-12 07:24 | 72.4535 | 17.597 | 112.6973 | 0 | 180 | 0 | 0 | 180 | 0 | 0 | 0 | 0 | 0 | 0 | 0 | 0 | 0 | 0 | 0 | 0 | 0 | N | 0 | 0 | 0 | #NUM! | 0 | 25.7894 | 25.7894
2025-01-12 07:30 | 71.0708 | 18.9757 | 112.8881 | 0 | 180 | 0 | 0 | 180 | 0 | 0 | 0 | 0 | 0 | 0 | 0 | 0 | 0 | 0 | 0 | 0 | 0 | N | 0 | 0 | 0 | #NUM! | 0 | 28.6754 | 28.6754
2025-01-12 07:36 | 69.6903 | 20.353 | 113.0962 | 0 | 180 | 0 | 0 | 180 | 0 | 0 | 0 | 0 | 0 | 0 | 0 | 0 | 0 | 0 | 0 | 0 | 0 | N | 0 | 0 | 0 | #NUM! | 0 | 31.5598 | 31.5598
2025-01-12 07:42 | 68.3119 | 21.7284 | 113.3223 | 0 | 180 | 0 | 0 | 180 | 0 | 0 | 0 | 0 | 0 | 0 | 0 | 0 | 0 | 0 | 0 | 0 | 0 | N | 0 | 0 | 0 | #NUM! | 0 | 34.4358 | 34.4358
2025-01-12 07:48 | 66.936 | 23.1017 | 113.5672 | 0 | 180 | 0 | 0 | 180 | 0 | 0 | 0 | 0 | 0 | 0 | 0 | 0 | 0 | 0 | 0 | 0 | 0 | N | 0 | 0 | 0 | #NUM! | 0 | 37.2973 | 37.2973
2025-01-12 07:54 | 65.5627 | 24.4726 | 113.8317 | 0 | 180 | 0 | 0 | 180 | 0 | 0 | 0 | 0 | 0 | 0 | 0 | 0 | 0 | 0 | 0 | 0 | 0 | N | 0 | 0 | 0 | #NUM! | 0 | 40.1394 | 40.1394
2025-01-12 08:00 | 64.1923 | 25.8409 | 114.1167 | 0 | 180 | 0 | 0 | 180 | 0 | 0 | 0 | 0 | 0 | 0 | 0 | 0 | 0 | 0 | 0 | 0 | 0 | N | 0 | 0 | 0 | #NUM! | 0 | 42.9574 | 42.9574
2025-01-12 08:06 | 62.8251 | 27.2062 | 114.4231 | 0 | 180 | 0 | 0 | 180 | 0 | 0 | 0 | 0 | 0 | 0 | 0 | 0 | 0 | 0 | 0 | 0 | 0 | N | 0 | 0 | 0 | #NUM! | 0 | 45.7475 | 45.7475
2025-01-12 08:12 | 61.4613 | 28.5682 | 114.7521 | 0 | 180 | 0 | 0 | 180 | 0 | 0 | 0 | 0 | 0 | 0 | 0 | 0 | 0 | 0 | 0 | 0 | 0 | N | 0 | 0 | 0 | #NUM! | 0 | 48.506 | 48.506
2025-01-12 08:18 | 60.1013 | 29.9267 | 115.1049 | 0 | 180 | 0 | 0 | 180 | 0 | 0 | 0 | 0 | 0 | 0 | 0 | 0 | 0 | 0 | 0 | 0 | 0 | N | 0 | 0 | 0 | #NUM! | 0 | 51.2295 | 51.2295
2025-01-12 08:24 | 58.7452 | 31.2813 | 115.4827 | 0 | 180 | 0 | 0 | 180 | 0 | 0 | 0 | 0 | 0 | 0 | 0 | 0 | 0 | 0 | 0 | 0 | 0 | N | 0 | 0 | 0 | #NUM! | 0 | 53.915 | 53.915
2025-01-12 08:30 | 57.3936 | 32.6315 | 115.887 | 0 | 180 | 0 | 0 | 180 | 0 | 0 | 0 | 0 | 0 | 0 | 0 | 0 | 0 | 0 | 0 | 0 | 0 | N | 0 | 0 | 0 | #NUM! | 0 | 56.5595 | 56.5595
2025-01-12 08:36 | 56.0468 | 33.9771 | 116.3193 | 0 | 180 | 0 | 0 | 180 | 0 | 0 | 0 | 0 | 0 | 0 | 0 | 0 | 0 | 0 | 0 | 0 | 0 | N | 0 | 0 | 0 | #NUM! | 0 | 59.1605 | 59.1605
2025-01-12 08:42 | 54.7051 | 35.3177 | 116.7814 | 0 | 180 | 0 | 0 | 180 | 0 | 0 | 0 | 0 | 0 | 0 | 0 | 0 | 0 | 0 | 0 | 0 | 0 | N | 0 | 0 | 0 | #NUM! | 0 | 61.7153 | 61.7153
2025-01-12 08:48 | 53.369 | 36.6526 | 117.275 | 0 | 180 | 0 | 0 | 180 | 0 | 0 | 0 | 0 | 0 | 0 | 0 | 0 | 0 | 0 | 0 | 0 | 0 | N | 0 | 0 | 0 | #NUM! | 0 | 64.2216 | 64.2216
2025-01-12 08:54 | 52.0391 | 37.9815 | 117.8023 | 0 | 180 | 0 | 0 | 180 | 0 | 0 | 0 | 0 | 0 | 0 | 0 | 0 | 0 | 0 | 0 | 0 | 0 | N | 0 | 0 | 0 | #NUM! | 0 | 66.6771 | 66.6771
2025-01-12 09:00 | 50.7158 | 39.3039 | 118.3655 | 0 | 180 | 0 | 0 | 180 | 0 | 0 | 0 | 0 | 0 | 0 | 0 | 0 | 0 | 0 | 0 | 0 | 0 | N | 0 | 0 | 0 | #NUM! | 0 | 69.0795 | 69.0795
2025-01-12 09:06 | 49.3998 | 40.619 | 118.9671 | 0 | 180 | 0 | 0 | 180 | 0 | 0 | 0 | 0 | 0 | 0 | 0 | 0 | 0 | 0 | 0 | 0 | 0 | N | 0 | 0 | 0 | #NUM! | 0 | 71.4269 | 71.4269
2025-01-12 09:12 | 48.0916 | 41.9264 | 119.6097 | 0 | 180 | 0 | 0 | 180 | 0 | 0 | 0 | 0 | 0 | 0 | 0 | 0 | 0 | 0 | 0 | 0 | 0 | N | 0 | 0 | 0 | #NUM! | 0 | 73.7173 | 73.7173
2025-01-12 09:18 | 46.792 | 43.2252 | 120.2964 | 0 | 180 | 0 | 0 | 180 | 0 | 0 | 0 | 0 | 0 | 0 | 0 | 0 | 0 | 0 | 0 | 0 | 0 | N | 0 | 0 | 0 | #NUM! | 0 | 75.9486 | 75.9486
2025-01-12 09:24 | 45.5017 | 44.5147 | 121.0303 | 0 | 180 | 0 | 0 | 180 | 0 | 0 | 0 | 0 | 0 | 0 | 0 | 0 | 0 | 0 | 0 | 0 | 0 | N | 0 | 0 | 0 | #NUM! | 0 | 78.1192 | 78.1192
2025-01-12 09:30 | 44.2217 | 45.794 | 121.8151 | 0 | 180 | 0 | 0 | 180 | 0 | 0 | 0 | 0 | 0 | 0 | 0 | 0 | 0 | 0 | 0 | 0 | 0 | N | 0 | 0 | 0 | #NUM! | 0 | 80.2272 | 80.2272
2025-01-12 09:36 | 42.9529 | 47.0621 | 122.6545 | 0 | 180 | 0 | 0 | 180 | 0 | 0 | 0 | 0 | 0 | 0 | 0 | 0 | 0 | 0 | 0 | 0 | 0 | N | 0 | 0 | 0 | #NUM! | 0 | 82.2709 | 82.2709
2025-01-12 09:42 | 41.6964 | 48.318 | 123.553 | 0 | 180 | 0 | 0 | 180 | 0 | 0 | 0 | 0 | 0 | 0 | 0 | 0 | 0 | 0 | 0 | 0 | 0 | N | 0 | 0 | 0 | #NUM! | 0 | 84.2489 | 84.2489
2025-01-12 09:48 | 40.4533 | 49.5605 | 124.5151 | 0 | 180 | 0 | 0 | 180 | 0 | 0 | 0 | 0 | 0 | 0 | 0 | 0 | 0 | 0 | 0 | 0 | 0 | N | 0 | 0 | 0 | #NUM! | 0 | 86.1594 | 86.1594
2025-01-12 09:54 | 39.2249 | 50.7882 | 125.5459 | 0 | 180 | 0 | 0 | 180 | 0 | 0 | 0 | 0 | 0 | 0 | 0 | 0 | 0 | 0 | 0 | 0 | 0 | N | 0 | 0 | 0 | #NUM! | 0 | 88.0011 | 88.0011
2025-01-12 10:00 | 38.0128 | 51.9998 | 126.651 | 0 | 180 | 0 | 0 | 180 | 0 | 0 | 0 | 0 | 0 | 0 | 0 | 0 | 0 | 0 | 0 | 0 | 0 | N | 0 | 0 | 0 | #NUM! | 0 | 89.7724 | 89.7724
2025-01-12 10:06 | 36.8186 | 53.1935 | 127.8365 | 0 | 180 | 0 | 0 | 180 | 0 | 0 | 0 | 0 | 0 | 0 | 0 | 0 | 0 | 0 | 0 | 0 | 0 | N | 0 | 0 | 0 | #NUM! | 0 | 91.4722 | 91.4722
2025-01-12 10:12 | 35.6441 | 54.3675 | 129.1089 | 0 | 180 | 0 | 0 | 180 | 0 | 0 | 0 | 0 | 0 | 0 | 0 | 0 | 0 | 0 | 0 | 0 | 0 | N | 0 | 0 | 0 | #NUM! | 0 | 93.099 | 93.099
2025-01-12 10:18 | 34.4913 | 55.5198 | 130.4753 | 0 | 180 | 0 | 0 | 180 | 0 | 0 | 0 | 0 | 0 | 0 | 0 | 0 | 0 | 0 | 0 | 0 | 0 | N | 0 | 0 | 0 | #NUM! | 0 | 94.6517 | 94.6517
2025-01-12 10:24 | 33.3626 | 56.648 | 131.9431 | 0 | 180 | 0 | 0 | 180 | 0 | 0 | 0 | 0 | 0 | 0 | 0 | 0 | 0 | 0 | 0 | 0 | 0 | N | 0 | 0 | 0 | #NUM! | 0 | 96.129 | 96.129
2025-01-12 10:30 | 32.2605 | 57.7496 | 133.5205 | 0 | 180 | 0 | 0 | 180 | 0 | 0 | 0 | 0 | 0 | 0 | 0 | 0 | 0 | 0 | 0 | 0 | 0 | N | 0 | 0 | 0 | #NUM! | 0 | 97.5299 | 97.5299
2025-01-12 10:36 | 31.1879 | 58.8218 | 135.2159 | 0 | 180 | 0 | 0 | 180 | 0 | 0 | 0 | 0 | 0 | 0 | 0 | 0 | 0 | 0 | 0 | 0 | 0 | N | 0 | 0 | 0 | #NUM! | 0 | 98.8533 | 98.8533
2025-01-12 10:42 | 30.148 | 59.8614 | 137.0381 | 0 | 180 | 0 | 0 | 180 | 0 | 0 | 0 | 0 | 0 | 0 | 0 | 0 | 0 | 0 | 0 | 0 | 0 | N | 0 | 0 | 0 | #NUM! | 0 | 100.0983 | 100.0983
2025-01-12 10:48 | 29.1442 | 60.8648 | 138.9959 | 0 | 180 | 0 | 0 | 180 | 0 | 0 | 0 | 0 | 0 | 0 | 0 | 0 | 0 | 0 | 0 | 0 | 0 | N | 0 | 0 | 0 | #NUM! | 0 | 101.264 | 101.264
2025-01-12 10:54 | 28.1806 | 61.8281 | 141.0981 | 0 | 180 | 0 | 0 | 180 | 0 | 0 | 0 | 0 | 0 | 0 | 0 | 0 | 0 | 0 | 0 | 0 | 0 | N | 0 | 0 | 0 | #NUM! | 0 | 102.3493 | 102.3493
2025-01-12 11:00 | 27.2612 | 62.7471 | 143.3531 | 0 | 180 | 0 | 0 | 180 | 0 | 0 | 0 | 0 | 0 | 0 | 0 | 0 | 0 | 0 | 0 | 0 | 0 | N | 0 | 0 | 0 | #NUM! | 0 | 103.3537 | 103.3537
2025-01-12 11:06 | 26.3909 | 63.6171 | 145.7684 | 0 | 180 | 0 | 0 | 180 | 0 | 0 | 0 | 0 | 0 | 0 | 0 | 0 | 0 | 0 | 0 | 0 | 0 | N | 0 | 0 | 0 | #NUM! | 0 | 104.2763 | 104.2763
2025-01-12 11:12 | 25.5747 | 64.433 | 148.3502 | 0 | 180 | 0 | 0 | 180 | 0 | 0 | 0 | 0 | 0 | 0 | 0 | 0 | 0 | 0 | 0 | 0 | 0 | N | 0 | 0 | 0 | #NUM! | 0 | 105.1164 | 105.1164
2025-01-12 11:18 | 24.8179 | 65.1896 | 151.1024 | 0 | 180 | 0 | 0 | 180 | 0 | 0 | 0 | 0 | 0 | 0 | 0 | 0 | 0 | 0 | 0 | 0 | 0 | N | 0 | 0 | 0 | #NUM! | 0 | 105.8735 | 105.8735
2025-01-12 11:24 | 24.1261 | 65.8812 | 154.0263 | 0 | 180 | 0 | 0 | 180 | 0 | 0 | 0 | 0 | 0 | 0 | 0 | 0 | 0 | 0 | 0 | 0 | 0 | N | 0 | 0 | 0 | #NUM! | 0 | 106.5469 | 106.5469
2025-01-12 11:30 | 23.505 | 66.502 | 157.1195 | 0 | 180 | 0 | 0 | 180 | 0 | 0 | 0 | 0 | 0 | 0 | 0 | 0 | 0 | 0 | 0 | 0 | 0 | N | 0 | 0 | 0 | #NUM! | 0 | 107.1363 | 107.1363
2025-01-12 11:36 | 22.9606 | 67.0463 | 160.3752 | 0 | 180 | 0 | 0 | 180 | 0 | 0 | 0 | 0 | 0 | 0 | 0 | 0 | 0 | 0 | 0 | 0 | 0 | N | 0 | 0 | 0 | #NUM! | 0 | 107.6411 | 107.6411
2025-01-12 11:42 | 22.4982 | 67.5084 | 163.7814 | 0 | 180 | 0 | 0 | 180 | 0 | 0 | 0 | 0 | 0 | 0 | 0 | 0 | 0 | 0 | 0 | 0 | 0 | N | 0 | 0 | 0 | #NUM! | 0 | 108.061 | 108.061
2025-01-12 11:48 | 22.1232 | 67.8834 | 167.3205 | 0 | 180 | 0 | 0 | 180 | 0 | 0 | 0 | 0 | 0 | 0 | 0 | 0 | 0 | 0 | 0 | 0 | 0 | N | 0 | 0 | 0 | #NUM! | 0 | 108.3957 | 108.3957
2025-01-12 11:54 | 21.8399 | 68.1665 | 170.9696 | 0 | 180 | 0 | 0 | 180 | 0 | 0 | 0 | 0 | 0 | 0 | 0 | 0 | 0 | 0 | 0 | 0 | 0 | N | 0 | 0 | 0 | #NUM! | 0 | 108.645 | 108.645
2025-01-12 12:00 | 21.6521 | 68.3543 | 174.7004 | 0 | 180 | 0 | 0 | 180 | 0 | 0 | 0 | 0 | 0 | 0 | 0 | 0 | 0 | 0 | 0 | 0 | 0 | N | 0 | 0 | 0 | #NUM! | 0 | 108.8086 | 108.8086
2025-01-12 12:06 | 21.5622 | 68.4442 | 178.4807 | 0 | 180 | 0 | 0 | 180 | 0 | 0 | 0 | 0 | 0 | 0 | 0 | 0 | 0 | 0 | 0 | 0 | 0 | N | 0 | 0 | 0 | #NUM! | 0 | 108.8864 | 108.8864
2025-01-12 12:12 | 21.5714 | 68.435 | 182.2755 | 0 | 180 | 0 | 0 | 180 | 0 | 0 | 0 | 0 | 0 | 0 | 0 | 0 | 0 | 0 | 0 | 0 | 0 | N | 0 | 0 | 0 | #NUM! | 0 | 108.8785 | 108.8785
2025-01-12 12:18 | 21.6796 | 68.3268 | 186.0492 | 0 | 180 | 0 | 0 | 180 | 0 | 0 | 0 | 0 | 0 | 0 | 0 | 0 | 0 | 0 | 0 | 0 | 0 | N | 0 | 0 | 0 | #NUM! | 0 | 108.7847 | 108.7847
2025-01-12 12:24 | 21.8853 | 68.1211 | 189.7673 | 0 | 180 | 0 | 0 | 180 | 0 | 0 | 0 | 0 | 0 | 0 | 0 | 0 | 0 | 0 | 0 | 0 | 0 | N | 0 | 0 | 0 | #NUM! | 0 | 108.6052 | 108.6052
2025-01-12 12:30 | 22.1859 | 67.8207 | 193.3981 | 0 | 180 | 0 | 0 | 180 | 0 | 0 | 0 | 0 | 0 | 0 | 0 | 0 | 0 | 0 | 0 | 0 | 0 | N | 0 | 0 | 0 | #NUM! | 0 | 108.3401 | 108.3401
2025-01-12 12:36 | 22.5775 | 67.4292 | 196.9143 | 0 | 180 | 0 | 0 | 180 | 0 | 0 | 0 | 0 | 0 | 0 | 0 | 0 | 0 | 0 | 0 | 0 | 0 | N | 0 | 0 | 0 | #NUM! | 0 | 107.9896 | 107.9896
2025-01-12 12:42 | 23.0555 | 66.9513 | 200.2938 | 0 | 180 | 0 | 0 | 180 | 0 | 0 | 0 | 0 | 0 | 0 | 0 | 0 | 0 | 0 | 0 | 0 | 0 | N | 0 | 0 | 0 | #NUM! | 0 | 107.5539 | 107.5539
2025-01-12 12:48 | 23.6146 | 66.3924 | 203.5203 | 0 | 180 | 0 | 0 | 180 | 0 | 0 | 0 | 0 | 0 | 0 | 0 | 0 | 0 | 0 | 0 | 0 | 0 | N | 0 | 0 | 0 | #NUM! | 0 | 107.0333 | 107.0333
2025-01-12 12:54 | 24.2493 | 65.758 | 206.5827 | 0 | 180 | 0 | 0 | 180 | 0 | 0 | 0 | 0 | 0 | 0 | 0 | 0 | 0 | 0 | 0 | 0 | 0 | N | 0 | 0 | 0 | #NUM! | 0 | 106.4283 | 106.4283
2025-01-12 13:00 | 24.9536 | 65.0539 | 209.4751 | 0 | 180 | 0 | 0 | 180 | 0 | 0 | 0 | 0 | 0 | 0 | 0 | 0 | 0 | 0 | 0 | 0 | 0 | N | 0 | 0 | 0 | #NUM! | 0 | 105.7393 | 105.7393
2025-01-12 13:06 | 25.7219 | 64.2858 | 212.1958 | 0 | 180 | 0 | 0 | 180 | 0 | 0 | 0 | 0 | 0 | 0 | 0 | 0 | 0 | 0 | 0 | 0 | 0 | N | 0 | 0 | 0 | #NUM! | 0 | 104.9667 | 104.9667
2025-01-12 13:12 | 26.5487 | 63.4594 | 214.7465 | 0 | 180 | 0 | 0 | 180 | 0 | 0 | 0 | 0 | 0 | 0 | 0 | 0 | 0 | 0 | 0 | 0 | 0 | N | 0 | 0 | 0 | #NUM! | 0 | 104.1111 | 104.1111
2025-01-12 13:18 | 27.4285 | 62.5799 | 217.1319 | 0 | 180 | 0 | 0 | 180 | 0 | 0 | 0 | 0 | 0 | 0 | 0 | 0 | 0 | 0 | 0 | 0 | 0 | N | 0 | 0 | 0 | #NUM! | 0 | 103.1732 | 103.1732
2025-01-12 13:24 | 28.3565 | 61.6522 | 219.3582 | 0 | 180 | 0 | 0 | 180 | 0 | 0 | 0 | 0 | 0 | 0 | 0 | 0 | 0 | 0 | 0 | 0 | 0 | N | 0 | 0 | 0 | #NUM! | 0 | 102.1537 | 102.1537
2025-01-12 13:30 | 29.328 | 60.6811 | 221.4332 | 0 | 180 | 0 | 0 | 180 | 0 | 0 | 0 | 0 | 0 | 0 | 0 | 0 | 0 | 0 | 0 | 0 | 0 | N | 0 | 0 | 0 | #NUM! | 0 | 101.0532 | 101.0532
2025-01-12 13:36 | 30.3389 | 59.6706 | 223.3655 | 0 | 180 | 0 | 0 | 180 | 0 | 0 | 0 | 0 | 0 | 0 | 0 | 0 | 0 | 0 | 0 | 0 | 0 | N | 0 | 0 | 0 | #NUM! | 0 | 99.8727 | 99.8727
2025-01-12 13:42 | 31.3853 | 58.6246 | 225.1637 | 0 | 180 | 0 | 0 | 180 | 0 | 0 | 0 | 0 | 0 | 0 | 0 | 0 | 0 | 0 | 0 | 0 | 0 | N | 0 | 0 | 0 | #NUM! | 0 | 98.6129 | 98.6129
2025-01-12 13:48 | 32.4637 | 57.5466 | 226.8369 | 0 | 180 | 0 | 0 | 180 | 0 | 0 | 0 | 0 | 0 | 0 | 0 | 0 | 0 | 0 | 0 | 0 | 0 | N | 0 | 0 | 0 | #NUM! | 0 | 97.2748 | 97.2748
2025-01-12 13:54 | 33.5711 | 56.4396 | 228.3937 | 0 | 180 | 0 | 0 | 180 | 0 | 0 | 0 | 0 | 0 | 0 | 0 | 0 | 0 | 0 | 0 | 0 | 0 | N | 0 | 0 | 0 | #NUM! | 0 | 95.8594 | 95.8594
2025-01-12 14:00 | 34.7046 | 55.3066 | 229.8424 | 0 | 180 | 0 | 0 | 180 | 0 | 0 | 0 | 0 | 0 | 0 | 0 | 0 | 0 | 0 | 0 | 0 | 0 | N | 0 | 0 | 0 | #NUM! | 0 | 94.3677 | 94.3677
2025-01-12 14:06 | 35.8617 | 54.15 | 231.1911 | 0 | 180 | 0 | 0 | 180 | 0 | 0 | 0 | 0 | 0 | 0 | 0 | 0 | 0 | 0 | 0 | 0 | 0 | N | 0 | 0 | 0 | #NUM! | 0 | 92.801 | 92.801
2025-01-12 14:12 | 37.0402 | 52.972 | 232.4471 | 0 | 180 | 0 | 0 | 180 | 0 | 0 | 0 | 0 | 0 | 0 | 0 | 0 | 0 | 0 | 0 | 0 | 0 | N | 0 | 0 | 0 | #NUM! | 0 | 91.1602 | 91.1602
2025-01-12 14:18 | 38.2381 | 51.7746 | 233.6176 | 0 | 180 | 0 | 0 | 180 | 0 | 0 | 0 | 0 | 0 | 0 | 0 | 0 | 0 | 0 | 0 | 0 | 0 | N | 0 | 0 | 0 | #NUM! | 0 | 89.4467 | 89.4467
2025-01-12 14:24 | 39.4535 | 50.5598 | 234.7088 | 0 | 180 | 0 | 0 | 180 | 0 | 0 | 0 | 0 | 0 | 0 | 0 | 0 | 0 | 0 | 0 | 0 | 0 | N | 0 | 0 | 0 | #NUM! | 0 | 87.6618 | 87.6618
2025-01-12 14:30 | 40.6849 | 49.3289 | 235.7269 | 0 | 180 | 0 | 0 | 180 | 0 | 0 | 0 | 0 | 0 | 0 | 0 | 0 | 0 | 0 | 0 | 0 | 0 | N | 0 | 0 | 0 | #NUM! | 0 | 85.8069 | 85.8069
2025-01-12 14:36 | 41.9309 | 48.0836 | 236.6771 | 0 | 180 | 0 | 0 | 180 | 0 | 0 | 0 | 0 | 0 | 0 | 0 | 0 | 0 | 0 | 0 | 0 | 0 | N | 0 | 0 | 0 | #NUM! | 0 | 83.8833 | 83.8833
2025-01-12 14:42 | 43.19 | 46.8251 | 237.5647 | 0 | 180 | 0 | 0 | 180 | 0 | 0 | 0 | 0 | 0 | 0 | 0 | 0 | 0 | 0 | 0 | 0 | 0 | N | 0 | 0 | 0 | #NUM! | 0 | 81.8926 | 81.8926
2025-01-12 14:48 | 44.4612 | 45.5546 | 238.3941 | 0 | 180 | 0 | 0 | 180 | 0 | 0 | 0 | 0 | 0 | 0 | 0 | 0 | 0 | 0 | 0 | 0 | 0 | N | 0 | 0 | 0 | #NUM! | 0 | 79.8363 | 79.8363
2025-01-12 14:54 | 45.7435 | 44.2731 | 239.1695 | 0 | 180 | 0 | 0 | 180 | 0 | 0 | 0 | 0 | 0 | 0 | 0 | 0 | 0 | 0 | 0 | 0 | 0 | N | 0 | 0 | 0 | #NUM! | 0 | 77.716 | 77.716
2025-01-12 15:00 | 47.0358 | 42.9815 | 239.8948 | 0 | 180 | 0 | 0 | 180 | 0 | 0 | 0 | 0 | 0 | 0 | 0 | 0 | 0 | 0 | 0 | 0 | 0 | N | 0 | 0 | 0 | #NUM! | 0 | 75.5334 | 75.5334
2025-01-12 15:06 | 48.3373 | 41.6808 | 240.5735 | 0 | 180 | 0 | 0 | 180 | 0 | 0 | 0 | 0 | 0 | 0 | 0 | 0 | 0 | 0 | 0 | 0 | 0 | N | 0 | 0 | 0 | #NUM! | 0 | 73.2904 | 73.2904
2025-01-12 15:12 | 49.6473 | 40.3717 | 241.2087 | 0 | 180 | 0 | 0 | 180 | 0 | 0 | 0 | 0 | 0 | 0 | 0 | 0 | 0 | 0 | 0 | 0 | 0 | N | 0 | 0 | 0 | #NUM! | 0 | 70.9887 | 70.9887
2025-01-12 15:18 | 50.9651 | 39.0548 | 241.8034 | 0 | 180 | 0 | 0 | 180 | 0 | 0 | 0 | 0 | 0 | 0 | 0 | 0 | 0 | 0 | 0 | 0 | 0 | N | 0 | 0 | 0 | #NUM! | 0 | 68.6302 | 68.6302
2025-01-12 15:24 | 52.29 | 37.7309 | 242.3603 | 0 | 180 | 0 | 0 | 180 | 0 | 0 | 0 | 0 | 0 | 0 | 0 | 0 | 0 | 0 | 0 | 0 | 0 | N | 0 | 0 | 0 | #NUM! | 0 | 66.217 | 66.217
2025-01-12 15:30 | 53.6214 | 36.4005 | 242.8816 | 0 | 180 | 0 | 0 | 180 | 0 | 0 | 0 | 0 | 0 | 0 | 0 | 0 | 0 | 0 | 0 | 0 | 0 | N | 0 | 0 | 0 | #NUM! | 0 | 63.7512 | 63.7512
2025-01-12 15:36 | 54.9589 | 35.0641 | 243.3698 | 0 | 180 | 0 | 0 | 180 | 0 | 0 | 0 | 0 | 0 | 0 | 0 | 0 | 0 | 0 | 0 | 0 | 0 | N | 0 | 0 | 0 | #NUM! | 0 | 61.2349 | 61.2349
2025-01-12 15:42 | 56.3019 | 33.7222 | 243.8267 | 0 | 180 | 0 | 0 | 180 | 0 | 0 | 0 | 0 | 0 | 0 | 0 | 0 | 0 | 0 | 0 | 0 | 0 | N | 0 | 0 | 0 | #NUM! | 0 | 58.6705 | 58.6705
2025-01-12 15:48 | 57.6501 | 32.3753 | 244.2542 | 0 | 180 | 0 | 0 | 180 | 0 | 0 | 0 | 0 | 0 | 0 | 0 | 0 | 0 | 0 | 0 | 0 | 0 | N | 0 | 0 | 0 | #NUM! | 0 | 56.0604 | 56.0604
2025-01-12 15:54 | 59.0029 | 31.0239 | 244.654 | 0 | 180 | 0 | 0 | 180 | 0 | 0 | 0 | 0 | 0 | 0 | 0 | 0 | 0 | 0 | 0 | 0 | 0 | N | 0 | 0 | 0 | #NUM! | 0 | 53.4071 | 53.4071
2025-01-12 16:00 | 60.3601 | 29.6681 | 245.0276 | 0 | 180 | 0 | 0 | 180 | 0 | 0 | 0 | 0 | 0 | 0 | 0 | 0 | 0 | 0 | 0 | 0 | 0 | N | 0 | 0 | 0 | #NUM! | 0 | 50.7134 | 50.7134
2025-01-12 16:06 | 61.7213 | 28.3086 | 245.3765 | 0 | 180 | 0 | 0 | 180 | 0 | 0 | 0 | 0 | 0 | 0 | 0 | 0 | 0 | 0 | 0 | 0 | 0 | N | 0 | 0 | 0 | #NUM! | 0 | 47.9822 | 47.9822
2025-01-12 16:12 | 63.0862 | 26.9455 | 245.7018 | 0 | 180 | 0 | 0 | 180 | 0 | 0 | 0 | 0 | 0 | 0 | 0 | 0 | 0 | 0 | 0 | 0 | 0 | N | 0 | 0 | 0 | #NUM! | 0 | 45.2165 | 45.2165
2025-01-12 16:18 | 64.4545 | 25.5791 | 246.0049 | 0 | 180 | 0 | 0 | 180 | 0 | 0 | 0 | 0 | 0 | 0 | 0 | 0 | 0 | 0 | 0 | 0 | 0 | N | 0 | 0 | 0 | #NUM! | 0 | 42.4199 | 42.4199
2025-01-12 16:24 | 65.8259 | 24.2099 | 246.2866 | 0 | 180 | 0 | 0 | 180 | 0 | 0 | 0 | 0 | 0 | 0 | 0 | 0 | 0 | 0 | 0 | 0 | 0 | N | 0 | 0 | 0 | #NUM! | 0 | 39.596 | 39.596
2025-01-12 16:30 | 67.2001 | 22.838 | 246.5481 | 0 | 180 | 0 | 0 | 180 | 0 | 0 | 0 | 0 | 0 | 0 | 0 | 0 | 0 | 0 | 0 | 0 | 0 | N | 0 | 0 | 0 | #NUM! | 0 | 36.7489 | 36.7489
2025-01-12 16:36 | 68.577 | 21.4638 | 246.7902 | 0 | 180 | 0 | 0 | 180 | 0 | 0 | 0 | 0 | 0 | 0 | 0 | 0 | 0 | 0 | 0 | 0 | 0 | N | 0 | 0 | 0 | #NUM! | 0 | 33.8832 | 33.8832
2025-01-12 16:42 | 69.9563 | 20.0875 | 247.0136 | 0 | 180 | 0 | 0 | 180 | 0 | 0 | 0 | 0 | 0 | 0 | 0 | 0 | 0 | 0 | 0 | 0 | 0 | N | 0 | 0 | 0 | #NUM! | 0 | 31.0041 | 31.0041
2025-01-12 16:48 | 71.3378 | 18.7095 | 247.2192 | 0 | 180 | 0 | 0 | 180 | 0 | 0 | 0 | 0 | 0 | 0 | 0 | 0 | 0 | 0 | 0 | 0 | 0 | N | 0 | 0 | 0 | #NUM! | 0 | 28.1178 | 28.1178
2025-01-12 16:54 | 72.7213 | 17.3299 | 247.4075 | 0 | 180 | 0 | 0 | 180 | 0 | 0 | 0 | 0 | 0 | 0 | 0 | 0 | 0 | 0 | 0 | 0 | 0 | N | 0 | 0 | 0 | #NUM! | 0 | 25.2313 | 25.2313
2025-01-12 17:00 | 74.1066 | 15.9492 | 247.5792 | 0 | 180 | 0 | 0 | 180 | 0 | 0 | 0 | 0 | 0 | 0 | 0 | 0 | 0 | 0 | 0 | 0 | 0 | N | 0 | 0 | 0 | #NUM! | 0 | 22.3533 | 22.3533
2025-01-12 17:06 | 75.4936 | 14.5677 | 247.7349 | 0 | 180 | 0 | 0 | 180 | 0 | 0 | 0 | 0 | 0 | 0 | 0 | 0 | 0 | 0 | 0 | 0 | 0 | N | 0 | 0 | 0 | #NUM! | 0 | 19.4946 | 19.4946
2025-01-12 17:12 | 76.882 | 13.1857 | 247.8749 | 0 | 180 | 0 | 0 | 180 | 0 | 0 | 0 | 0 | 0 | 0 | 0 | 0 | 0 | 0 | 0 | 0 | 0 | N | 0 | 0 | 0 | #NUM! | 0 | 16.6688 | 16.6688
2025-01-12 17:18 | 78.2718 | 11.8039 | 247.9997 | 0 | 180 | 0 | 0 | 180 | 0 | 0 | 0 | 0 | 0 | 0 | 0 | 0 | 0 | 0 | 0 | 0 | 0 | N | 0 | 0 | 0 | #NUM! | 0 | 13.8936 | 13.8936
2025-01-12 17:24 | 79.6627 | 10.4227 | 248.1097 | 0 | 180 | 0 | 0 | 180 | 0 | 0 | 0 | 0 | 0 | 0 | 0 | 0 | 0 | 0 | 0 | 0 | 0 | N | 0 | 0 | 0 | #NUM! | 0 | 11.1932 | 11.1932
2025-01-12 17:30 | 81.0546 | 9.0432 | 248.2052 | 0 | 180 | 0 | 0 | 180 | 0 | 0 | 0 | 0 | 0 | 0 | 0 | 0 | 0 | 0 | 0 | 0 | 0 | N | 0 | 0 | 0 | #NUM! | 0 | 8.601 | 8.601
2025-01-12 17:36 | 82.4474 | 7.6666 | 248.2864 | 0 | 180 | 0 | 0 | 180 | 0 | 0 | 0 | 0 | 0 | 0 | 0 | 0 | 0 | 0 | 0 | 0 | 0 | N | 0 | 0 | 0 | #NUM! | 0 | 6.1658 | 6.1658
2025-01-12 17:42 | 83.8409 | 6.2948 | 248.3538 | 0 | 180 | 0 | 0 | 180 | 0 | 0 | 0 | 0 | 0 | 0 | 0 | 0 | 0 | 0 | 0 | 0 | 0 | N | 0 | 0 | 0 | #NUM! | 0 | 3.9602 | 3.9602
2025-01-13 06:30 | 85.0416 | 5.1191 | 111.5086 | 0 | 180 | 0 | 0 | 180 | 0 | 0 | 0 | 0 | 0 | 0 | 0 | 0 | 0 | 0 | 0 | 0 | 0 | N | 0 | 0 | 0 | #NUM! | 0 | 2.3286 | 2.3286
2025-01-13 06:36 | 83.6466 | 6.4857 | 111.5624 | 0 | 180 | 0 | 0 | 180 | 0 | 0 | 0 | 0 | 0 | 0 | 0 | 0 | 0 | 0 | 0 | 0 | 0 | N | 0 | 0 | 0 | #NUM! | 0 | 4.2502 | 4.2502
2025-01-13 06:42 | 82.2522 | 7.8592 | 111.6299 | 0 | 180 | 0 | 0 | 180 | 0 | 0 | 0 | 0 | 0 | 0 | 0 | 0 | 0 | 0 | 0 | 0 | 0 | N | 0 | 0 | 0 | #NUM! | 0 | 6.4951 | 6.4951
2025-01-13 06:48 | 80.8585 | 9.2373 | 111.7114 | 0 | 180 | 0 | 0 | 180 | 0 | 0 | 0 | 0 | 0 | 0 | 0 | 0 | 0 | 0 | 0 | 0 | 0 | N | 0 | 0 | 0 | #NUM! | 0 | 8.9578 | 8.9578
2025-01-13 06:54 | 79.4657 | 10.6182 | 111.8071 | 0 | 180 | 0 | 0 | 180 | 0 | 0 | 0 | 0 | 0 | 0 | 0 | 0 | 0 | 0 | 0 | 0 | 0 | N | 0 | 0 | 0 | #NUM! | 0 | 11.5698 | 11.5698
2025-01-13 07:00 | 78.0739 | 12.0005 | 111.9173 | 0 | 180 | 0 | 0 | 180 | 0 | 0 | 0 | 0 | 0 | 0 | 0 | 0 | 0 | 0 | 0 | 0 | 0 | N | 0 | 0 | 0 | #NUM! | 0 | 14.2847 | 14.2847
2025-01-13 07:06 | 76.6832 | 13.3836 | 112.0422 | 0 | 180 | 0 | 0 | 180 | 0 | 0 | 0 | 0 | 0 | 0 | 0 | 0 | 0 | 0 | 0 | 0 | 0 | N | 0 | 0 | 0 | #NUM! | 0 | 17.0707 | 17.0707
2025-01-13 07:12 | 75.2938 | 14.7666 | 112.1823 | 0 | 180 | 0 | 0 | 180 | 0 | 0 | 0 | 0 | 0 | 0 | 0 | 0 | 0 | 0 | 0 | 0 | 0 | N | 0 | 0 | 0 | #NUM! | 0 | 19.9046 | 19.9046
2025-01-13 07:18 | 73.9059 | 16.1493 | 112.3381 | 0 | 180 | 0 | 0 | 180 | 0 | 0 | 0 | 0 | 0 | 0 | 0 | 0 | 0 | 0 | 0 | 0 | 0 | N | 0 | 0 | 0 | #NUM! | 0 | 22.7693 | 22.7693
2025-01-13 07:24 | 72.5195 | 17.5311 | 112.5099 | 0 | 180 | 0 | 0 | 180 | 0 | 0 | 0 | 0 | 0 | 0 | 0 | 0 | 0 | 0 | 0 | 0 | 0 | N | 0 | 0 | 0 | #NUM! | 0 | 25.6517 | 25.6517
2025-01-13 07:30 | 71.135 | 18.9117 | 112.6984 | 0 | 180 | 0 | 0 | 180 | 0 | 0 | 0 | 0 | 0 | 0 | 0 | 0 | 0 | 0 | 0 | 0 | 0 | N | 0 | 0 | 0 | #NUM! | 0 | 28.5414 | 28.5414
2025-01-13 07:36 | 69.7525 | 20.2909 | 112.9041 | 0 | 180 | 0 | 0 | 180 | 0 | 0 | 0 | 0 | 0 | 0 | 0 | 0 | 0 | 0 | 0 | 0 | 0 | N | 0 | 0 | 0 | #NUM! | 0 | 31.4299 | 31.4299
2025-01-13 07:42 | 68.3721 | 21.6683 | 113.1277 | 0 | 180 | 0 | 0 | 180 | 0 | 0 | 0 | 0 | 0 | 0 | 0 | 0 | 0 | 0 | 0 | 0 | 0 | N | 0 | 0 | 0 | #NUM! | 0 | 34.3103 | 34.3103
2025-01-13 07:48 | 66.9941 | 23.0436 | 113.3699 | 0 | 180 | 0 | 0 | 180 | 0 | 0 | 0 | 0 | 0 | 0 | 0 | 0 | 0 | 0 | 0 | 0 | 0 | N | 0 | 0 | 0 | #NUM! | 0 | 37.1766 | 37.1766
2025-01-13 07:54 | 65.6188 | 24.4166 | 113.6316 | 0 | 180 | 0 | 0 | 180 | 0 | 0 | 0 | 0 | 0 | 0 | 0 | 0 | 0 | 0 | 0 | 0 | 0 | N | 0 | 0 | 0 | #NUM! | 0 | 40.0236 | 40.0236
2025-01-13 08:00 | 64.2462 | 25.787 | 113.9135 | 0 | 180 | 0 | 0 | 180 | 0 | 0 | 0 | 0 | 0 | 0 | 0 | 0 | 0 | 0 | 0 | 0 | 0 | N | 0 | 0 | 0 | #NUM! | 0 | 42.8469 | 42.8469
2025-01-13 08:06 | 62.8768 | 27.1545 | 114.2168 | 0 | 180 | 0 | 0 | 180 | 0 | 0 | 0 | 0 | 0 | 0 | 0 | 0 | 0 | 0 | 0 | 0 | 0 | N | 0 | 0 | 0 | #NUM! | 0 | 45.6424 | 45.6424
2025-01-13 08:12 | 61.5108 | 28.5189 | 114.5425 | 0 | 180 | 0 | 0 | 180 | 0 | 0 | 0 | 0 | 0 | 0 | 0 | 0 | 0 | 0 | 0 | 0 | 0 | N | 0 | 0 | 0 | #NUM! | 0 | 48.4065 | 48.4065
2025-01-13 08:18 | 60.1484 | 29.8797 | 114.8917 | 0 | 180 | 0 | 0 | 180 | 0 | 0 | 0 | 0 | 0 | 0 | 0 | 0 | 0 | 0 | 0 | 0 | 0 | N | 0 | 0 | 0 | #NUM! | 0 | 51.1357 | 51.1357
2025-01-13 08:24 | 58.7899 | 31.2366 | 115.2658 | 0 | 180 | 0 | 0 | 180 | 0 | 0 | 0 | 0 | 0 | 0 | 0 | 0 | 0 | 0 | 0 | 0 | 0 | N | 0 | 0 | 0 | #NUM! | 0 | 53.827 | 53.827
2025-01-13 08:30 | 57.4358 | 32.5894 | 115.6662 | 0 | 180 | 0 | 0 | 180 | 0 | 0 | 0 | 0 | 0 | 0 | 0 | 0 | 0 | 0 | 0 | 0 | 0 | N | 0 | 0 | 0 | #NUM! | 0 | 56.4775 | 56.4775
2025-01-13 08:36 | 56.0864 | 33.9375 | 116.0943 | 0 | 180 | 0 | 0 | 180 | 0 | 0 | 0 | 0 | 0 | 0 | 0 | 0 | 0 | 0 | 0 | 0 | 0 | N | 0 | 0 | 0 | #NUM! | 0 | 59.0845 | 59.0845
2025-01-13 08:42 | 54.7421 | 35.2807 | 116.552 | 0 | 180 | 0 | 0 | 180 | 0 | 0 | 0 | 0 | 0 | 0 | 0 | 0 | 0 | 0 | 0 | 0 | 0 | N | 0 | 0 | 0 | #NUM! | 0 | 61.6454 | 61.6454
2025-01-13 08:48 | 53.4033 | 36.6184 | 117.0411 | 0 | 180 | 0 | 0 | 180 | 0 | 0 | 0 | 0 | 0 | 0 | 0 | 0 | 0 | 0 | 0 | 0 | 0 | N | 0 | 0 | 0 | #NUM! | 0 | 64.1579 | 64.1579
2025-01-13 08:54 | 52.0705 | 37.9502 | 117.5636 | 0 | 180 | 0 | 0 | 180 | 0 | 0 | 0 | 0 | 0 | 0 | 0 | 0 | 0 | 0 | 0 | 0 | 0 | N | 0 | 0 | 0 | #NUM! | 0 | 66.6196 | 66.6196
2025-01-13 09:00 | 50.7442 | 39.2755 | 118.1217 | 0 | 180 | 0 | 0 | 180 | 0 | 0 | 0 | 0 | 0 | 0 | 0 | 0 | 0 | 0 | 0 | 0 | 0 | N | 0 | 0 | 0 | #NUM! | 0 | 69.0285 | 69.0285
2025-01-13 09:06 | 49.425 | 40.5938 | 118.7179 | 0 | 180 | 0 | 0 | 180 | 0 | 0 | 0 | 0 | 0 | 0 | 0 | 0 | 0 | 0 | 0 | 0 | 0 | N | 0 | 0 | 0 | #NUM! | 0 | 71.3823 | 71.3823
2025-01-13 09:12 | 48.1136 | 41.9043 | 119.3549 | 0 | 180 | 0 | 0 | 180 | 0 | 0 | 0 | 0 | 0 | 0 | 0 | 0 | 0 | 0 | 0 | 0 | 0 | N | 0 | 0 | 0 | #NUM! | 0 | 73.679 | 73.679
2025-01-13 09:18 | 46.8106 | 43.2065 | 120.0357 | 0 | 180 | 0 | 0 | 180 | 0 | 0 | 0 | 0 | 0 | 0 | 0 | 0 | 0 | 0 | 0 | 0 | 0 | N | 0 | 0 | 0 | #NUM! | 0 | 75.9169 | 75.9169
2025-01-13 09:24 | 45.5169 | 44.4995 | 120.7634 | 0 | 180 | 0 | 0 | 180 | 0 | 0 | 0 | 0 | 0 | 0 | 0 | 0 | 0 | 0 | 0 | 0 | 0 | N | 0 | 0 | 0 | #NUM! | 0 | 78.0939 | 78.0939
2025-01-13 09:30 | 44.2332 | 45.7825 | 121.5417 | 0 | 180 | 0 | 0 | 180 | 0 | 0 | 0 | 0 | 0 | 0 | 0 | 0 | 0 | 0 | 0 | 0 | 0 | N | 0 | 0 | 0 | #NUM! | 0 | 80.2085 | 80.2085
2025-01-13 09:36 | 42.9605 | 47.0545 | 122.3744 | 0 | 180 | 0 | 0 | 180 | 0 | 0 | 0 | 0 | 0 | 0 | 0 | 0 | 0 | 0 | 0 | 0 | 0 | N | 0 | 0 | 0 | #NUM! | 0 | 82.2588 | 82.2588
2025-01-13 09:42 | 41.6999 | 48.3145 | 123.2658 | 0 | 180 | 0 | 0 | 180 | 0 | 0 | 0 | 0 | 0 | 0 | 0 | 0 | 0 | 0 | 0 | 0 | 0 | N | 0 | 0 | 0 | #NUM! | 0 | 84.2434 | 84.2434
2025-01-13 09:48 | 40.4525 | 49.5612 | 124.2206 | 0 | 180 | 0 | 0 | 180 | 0 | 0 | 0 | 0 | 0 | 0 | 0 | 0 | 0 | 0 | 0 | 0 | 0 | N | 0 | 0 | 0 | #NUM! | 0 | 86.1605 | 86.1605
2025-01-13 09:54 | 39.2197 | 50.7935 | 125.2438 | 0 | 180 | 0 | 0 | 180 | 0 | 0 | 0 | 0 | 0 | 0 | 0 | 0 | 0 | 0 | 0 | 0 | 0 | N | 0 | 0 | 0 | #NUM! | 0 | 88.0088 | 88.0088
2025-01-13 10:00 | 38.0029 | 52.0097 | 126.3411 | 0 | 180 | 0 | 0 | 180 | 0 | 0 | 0 | 0 | 0 | 0 | 0 | 0 | 0 | 0 | 0 | 0 | 0 | N | 0 | 0 | 0 | #NUM! | 0 | 89.7868 | 89.7868
2025-01-13 10:06 | 36.8037 | 53.2084 | 127.5185 | 0 | 180 | 0 | 0 | 180 | 0 | 0 | 0 | 0 | 0 | 0 | 0 | 0 | 0 | 0 | 0 | 0 | 0 | N | 0 | 0 | 0 | #NUM! | 0 | 91.4931 | 91.4931
2025-01-13 10:12 | 35.6239 | 54.3877 | 128.7826 | 0 | 180 | 0 | 0 | 180 | 0 | 0 | 0 | 0 | 0 | 0 | 0 | 0 | 0 | 0 | 0 | 0 | 0 | N | 0 | 0 | 0 | #NUM! | 0 | 93.1265 | 93.1265
2025-01-13 10:18 | 34.4656 | 55.5455 | 130.1406 | 0 | 180 | 0 | 0 | 180 | 0 | 0 | 0 | 0 | 0 | 0 | 0 | 0 | 0 | 0 | 0 | 0 | 0 | N | 0 | 0 | 0 | #NUM! | 0 | 94.6858 | 94.6858
2025-01-13 10:24 | 33.3311 | 56.6795 | 131.6001 | 0 | 180 | 0 | 0 | 180 | 0 | 0 | 0 | 0 | 0 | 0 | 0 | 0 | 0 | 0 | 0 | 0 | 0 | N | 0 | 0 | 0 | #NUM! | 0 | 96.1697 | 96.1697
2025-01-13 10:30 | 32.2228 | 57.7873 | 133.1691 | 0 | 180 | 0 | 0 | 180 | 0 | 0 | 0 | 0 | 0 | 0 | 0 | 0 | 0 | 0 | 0 | 0 | 0 | N | 0 | 0 | 0 | #NUM! | 0 | 97.5771 | 97.5771
2025-01-13 10:36 | 31.1437 | 58.866 | 134.8564 | 0 | 180 | 0 | 0 | 180 | 0 | 0 | 0 | 0 | 0 | 0 | 0 | 0 | 0 | 0 | 0 | 0 | 0 | N | 0 | 0 | 0 | #NUM! | 0 | 98.907 | 98.907
2025-01-13 10:42 | 30.0969 | 59.9124 | 136.6708 | 0 | 180 | 0 | 0 | 180 | 0 | 0 | 0 | 0 | 0 | 0 | 0 | 0 | 0 | 0 | 0 | 0 | 0 | N | 0 | 0 | 0 | #NUM! | 0 | 100.1585 | 100.1585
2025-01-13 10:48 | 29.086 | 60.923 | 138.6214 | 0 | 180 | 0 | 0 | 180 | 0 | 0 | 0 | 0 | 0 | 0 | 0 | 0 | 0 | 0 | 0 | 0 | 0 | N | 0 | 0 | 0 | #NUM! | 0 | 101.3305 | 101.3305
2025-01-13 10:54 | 28.1147 | 61.8939 | 140.7173 | 0 | 180 | 0 | 0 | 180 | 0 | 0 | 0 | 0 | 0 | 0 | 0 | 0 | 0 | 0 | 0 | 0 | 0 | N | 0 | 0 | 0 | #NUM! | 0 | 102.4223 | 102.4223
2025-01-13 11:00 | 27.1874 | 62.8209 | 142.9672 | 0 | 180 | 0 | 0 | 180 | 0 | 0 | 0 | 0 | 0 | 0 | 0 | 0 | 0 | 0 | 0 | 0 | 0 | N | 0 | 0 | 0 | #NUM! | 0 | 103.433 | 103.433
2025-01-13 11:06 | 26.3089 | 63.6991 | 145.379 | 0 | 180 | 0 | 0 | 180 | 0 | 0 | 0 | 0 | 0 | 0 | 0 | 0 | 0 | 0 | 0 | 0 | 0 | N | 0 | 0 | 0 | #NUM! | 0 | 104.3618 | 104.3618
2025-01-13 11:12 | 25.484 | 64.5237 | 147.9591 | 0 | 180 | 0 | 0 | 180 | 0 | 0 | 0 | 0 | 0 | 0 | 0 | 0 | 0 | 0 | 0 | 0 | 0 | N | 0 | 0 | 0 | #NUM! | 0 | 105.2082 | 105.2082
2025-01-13 11:18 | 24.7184 | 65.2891 | 150.7121 | 0 | 180 | 0 | 0 | 180 | 0 | 0 | 0 | 0 | 0 | 0 | 0 | 0 | 0 | 0 | 0 | 0 | 0 | N | 0 | 0 | 0 | #NUM! | 0 | 105.9714 | 105.9714
2025-01-13 11:24 | 24.0175 | 65.9897 | 153.6398 | 0 | 180 | 0 | 0 | 180 | 0 | 0 | 0 | 0 | 0 | 0 | 0 | 0 | 0 | 0 | 0 | 0 | 0 | N | 0 | 0 | 0 | #NUM! | 0 | 106.651 | 106.651
2025-01-13 11:30 | 23.3874 | 66.6196 | 156.7401 | 0 | 180 | 0 | 0 | 180 | 0 | 0 | 0 | 0 | 0 | 0 | 0 | 0 | 0 | 0 | 0 | 0 | 0 | N | 0 | 0 | 0 | #NUM! | 0 | 107.2463 | 107.2463
2025-01-13 11:36 | 22.8337 | 67.173 | 160.0066 | 0 | 180 | 0 | 0 | 180 | 0 | 0 | 0 | 0 | 0 | 0 | 0 | 0 | 0 | 0 | 0 | 0 | 0 | N | 0 | 0 | 0 | #NUM! | 0 | 107.7571 | 107.7571
2025-01-13 11:42 | 22.3624 | 67.6442 | 163.4277 | 0 | 180 | 0 | 0 | 180 | 0 | 0 | 0 | 0 | 0 | 0 | 0 | 0 | 0 | 0 | 0 | 0 | 0 | N | 0 | 0 | 0 | #NUM! | 0 | 108.1829 | 108.1829
2025-01-13 11:48 | 21.9786 | 68.0279 | 166.9861 | 0 | 180 | 0 | 0 | 180 | 0 | 0 | 0 | 0 | 0 | 0 | 0 | 0 | 0 | 0 | 0 | 0 | 0 | N | 0 | 0 | 0 | #NUM! | 0 | 108.5233 | 108.5233
2025-01-13 11:54 | 21.687 | 68.3194 | 170.6586 | 0 | 180 | 0 | 0 | 180 | 0 | 0 | 0 | 0 | 0 | 0 | 0 | 0 | 0 | 0 | 0 | 0 | 0 | N | 0 | 0 | 0 | #NUM! | 0 | 108.7783 | 108.7783
2025-01-13 12:00 | 21.4914 | 68.5149 | 174.4168 | 0 | 180 | 0 | 0 | 180 | 0 | 0 | 0 | 0 | 0 | 0 | 0 | 0 | 0 | 0 | 0 | 0 | 0 | N | 0 | 0 | 0 | #NUM! | 0 | 108.9475 | 108.9475
2025-01-13 12:06 | 21.3944 | 68.6119 | 178.2279 | 0 | 180 | 0 | 0 | 180 | 0 | 0 | 0 | 0 | 0 | 0 | 0 | 0 | 0 | 0 | 0 | 0 | 0 | N | 0 | 0 | 0 | #NUM! | 0 | 109.0308 | 109.0308
2025-01-13 12:12 | 21.3974 | 68.6089 | 182.0562 | 0 | 180 | 0 | 0 | 180 | 0 | 0 | 0 | 0 | 0 | 0 | 0 | 0 | 0 | 0 | 0 | 0 | 0 | N | 0 | 0 | 0 | #NUM! | 0 | 109.0283 | 109.0283
2025-01-13 12:18 | 21.5004 | 68.506 | 185.8651 | 0 | 180 | 0 | 0 | 180 | 0 | 0 | 0 | 0 | 0 | 0 | 0 | 0 | 0 | 0 | 0 | 0 | 0 | N | 0 | 0 | 0 | #NUM! | 0 | 108.9398 | 108.9398
2025-01-13 12:24 | 21.7018 | 68.3046 | 189.6191 | 0 | 180 | 0 | 0 | 180 | 0 | 0 | 0 | 0 | 0 | 0 | 0 | 0 | 0 | 0 | 0 | 0 | 0 | N | 0 | 0 | 0 | #NUM! | 0 | 108.7654 | 108.7654
2025-01-13 12:30 | 21.999 | 68.0075 | 193.2857 | 0 | 180 | 0 | 0 | 180 | 0 | 0 | 0 | 0 | 0 | 0 | 0 | 0 | 0 | 0 | 0 | 0 | 0 | N | 0 | 0 | 0 | #NUM! | 0 | 108.5054 | 108.5054
2025-01-13 12:36 | 22.3882 | 67.6185 | 196.8366 | 0 | 180 | 0 | 0 | 180 | 0 | 0 | 0 | 0 | 0 | 0 | 0 | 0 | 0 | 0 | 0 | 0 | 0 | N | 0 | 0 | 0 | #NUM! | 0 | 108.1598 | 108.1598
2025-01-13 12:42 | 22.8646 | 67.1422 | 200.2491 | 0 | 180 | 0 | 0 | 180 | 0 | 0 | 0 | 0 | 0 | 0 | 0 | 0 | 0 | 0 | 0 | 0 | 0 | N | 0 | 0 | 0 | #NUM! | 0 | 107.7289 | 107.7289
2025-01-13 12:48 | 23.423 | 66.584 | 203.5061 | 0 | 180 | 0 | 0 | 180 | 0 | 0 | 0 | 0 | 0 | 0 | 0 | 0 | 0 | 0 | 0 | 0 | 0 | N | 0 | 0 | 0 | #NUM! | 0 | 107.2131 | 107.2131
2025-01-13 12:54 | 24.0576 | 65.9496 | 206.5964 | 0 | 180 | 0 | 0 | 180 | 0 | 0 | 0 | 0 | 0 | 0 | 0 | 0 | 0 | 0 | 0 | 0 | 0 | N | 0 | 0 | 0 | #NUM! | 0 | 106.6126 | 106.6126
2025-01-13 13:00 | 24.7625 | 65.2449 | 209.5139 | 0 | 180 | 0 | 0 | 180 | 0 | 0 | 0 | 0 | 0 | 0 | 0 | 0 | 0 | 0 | 0 | 0 | 0 | N | 0 | 0 | 0 | #NUM! | 0 | 105.928 | 105.928
2025-01-13 13:06 | 25.532 | 64.4757 | 212.2567 | 0 | 180 | 0 | 0 | 180 | 0 | 0 | 0 | 0 | 0 | 0 | 0 | 0 | 0 | 0 | 0 | 0 | 0 | N | 0 | 0 | 0 | #NUM! | 0 | 105.1597 | 105.1597
2025-01-13 13:12 | 26.3602 | 63.6478 | 214.8269 | 0 | 180 | 0 | 0 | 180 | 0 | 0 | 0 | 0 | 0 | 0 | 0 | 0 | 0 | 0 | 0 | 0 | 0 | N | 0 | 0 | 0 | #NUM! | 0 | 104.3083 | 104.3083
2025-01-13 13:18 | 27.2419 | 62.7664 | 217.229 | 0 | 180 | 0 | 0 | 180 | 0 | 0 | 0 | 0 | 0 | 0 | 0 | 0 | 0 | 0 | 0 | 0 | 0 | N | 0 | 0 | 0 | #NUM! | 0 | 103.3744 | 103.3744
2025-01-13 13:24 | 28.1721 | 61.8366 | 219.4697 | 0 | 180 | 0 | 0 | 180 | 0 | 0 | 0 | 0 | 0 | 0 | 0 | 0 | 0 | 0 | 0 | 0 | 0 | N | 0 | 0 | 0 | #NUM! | 0 | 102.3588 | 102.3588
2025-01-13 13:30 | 29.1459 | 60.8631 | 221.557 | 0 | 180 | 0 | 0 | 180 | 0 | 0 | 0 | 0 | 0 | 0 | 0 | 0 | 0 | 0 | 0 | 0 | 0 | N | 0 | 0 | 0 | #NUM! | 0 | 101.262 | 101.262
2025-01-13 13:36 | 30.1593 | 59.8501 | 223.4995 | 0 | 180 | 0 | 0 | 180 | 0 | 0 | 0 | 0 | 0 | 0 | 0 | 0 | 0 | 0 | 0 | 0 | 0 | N | 0 | 0 | 0 | #NUM! | 0 | 100.0851 | 100.0851
2025-01-13 13:42 | 31.2082 | 58.8016 | 225.3063 | 0 | 180 | 0 | 0 | 180 | 0 | 0 | 0 | 0 | 0 | 0 | 0 | 0 | 0 | 0 | 0 | 0 | 0 | N | 0 | 0 | 0 | #NUM! | 0 | 98.8287 | 98.8287
2025-01-13 13:48 | 32.2893 | 57.7209 | 226.9865 | 0 | 180 | 0 | 0 | 180 | 0 | 0 | 0 | 0 | 0 | 0 | 0 | 0 | 0 | 0 | 0 | 0 | 0 | N | 0 | 0 | 0 | #NUM! | 0 | 97.4939 | 97.4939
2025-01-13 13:54 | 33.3993 | 56.6113 | 228.5491 | 0 | 180 | 0 | 0 | 180 | 0 | 0 | 0 | 0 | 0 | 0 | 0 | 0 | 0 | 0 | 0 | 0 | 0 | N | 0 | 0 | 0 | #NUM! | 0 | 96.0816 | 96.0816
2025-01-13 14:00 | 34.5355 | 55.4756 | 230.0026 | 0 | 180 | 0 | 0 | 180 | 0 | 0 | 0 | 0 | 0 | 0 | 0 | 0 | 0 | 0 | 0 | 0 | 0 | N | 0 | 0 | 0 | #NUM! | 0 | 94.5929 | 94.5929
2025-01-13 14:06 | 35.6954 | 54.3162 | 231.355 | 0 | 180 | 0 | 0 | 180 | 0 | 0 | 0 | 0 | 0 | 0 | 0 | 0 | 0 | 0 | 0 | 0 | 0 | N | 0 | 0 | 0 | #NUM! | 0 | 93.0289 | 93.0289
2025-01-13 14:12 | 36.8765 | 53.1356 | 232.6141 | 0 | 180 | 0 | 0 | 180 | 0 | 0 | 0 | 0 | 0 | 0 | 0 | 0 | 0 | 0 | 0 | 0 | 0 | N | 0 | 0 | 0 | #NUM! | 0 | 91.3908 | 91.3908
2025-01-13 14:18 | 38.077 | 51.9356 | 233.7869 | 0 | 180 | 0 | 0 | 180 | 0 | 0 | 0 | 0 | 0 | 0 | 0 | 0 | 0 | 0 | 0 | 0 | 0 | N | 0 | 0 | 0 | #NUM! | 0 | 89.6797 | 89.6797
2025-01-13 14:24 | 39.2951 | 50.7181 | 234.8799 | 0 | 180 | 0 | 0 | 180 | 0 | 0 | 0 | 0 | 0 | 0 | 0 | 0 | 0 | 0 | 0 | 0 | 0 | N | 0 | 0 | 0 | #NUM! | 0 | 87.8971 | 87.8971
2025-01-13 14:30 | 40.5291 | 49.4847 | 235.8993 | 0 | 180 | 0 | 0 | 180 | 0 | 0 | 0 | 0 | 0 | 0 | 0 | 0 | 0 | 0 | 0 | 0 | 0 | N | 0 | 0 | 0 | #NUM! | 0 | 86.0443 | 86.0443
2025-01-13 14:36 | 41.7775 | 48.2369 | 236.8505 | 0 | 180 | 0 | 0 | 180 | 0 | 0 | 0 | 0 | 0 | 0 | 0 | 0 | 0 | 0 | 0 | 0 | 0 | N | 0 | 0 | 0 | #NUM! | 0 | 84.1226 | 84.1226
2025-01-13 14:42 | 43.0391 | 46.976 | 237.7386 | 0 | 180 | 0 | 0 | 180 | 0 | 0 | 0 | 0 | 0 | 0 | 0 | 0 | 0 | 0 | 0 | 0 | 0 | N | 0 | 0 | 0 | #NUM! | 0 | 82.1336 | 82.1336
2025-01-13 14:48 | 44.3127 | 45.703 | 238.5683 | 0 | 180 | 0 | 0 | 180 | 0 | 0 | 0 | 0 | 0 | 0 | 0 | 0 | 0 | 0 | 0 | 0 | 0 | N | 0 | 0 | 0 | #NUM! | 0 | 80.0788 | 80.0788
2025-01-13 14:54 | 45.5973 | 44.4191 | 239.3439 | 0 | 180 | 0 | 0 | 180 | 0 | 0 | 0 | 0 | 0 | 0 | 0 | 0 | 0 | 0 | 0 | 0 | 0 | N | 0 | 0 | 0 | #NUM! | 0 | 77.9599 | 77.9599
2025-01-13 15:00 | 46.8919 | 43.1253 | 240.0692 | 0 | 180 | 0 | 0 | 180 | 0 | 0 | 0 | 0 | 0 | 0 | 0 | 0 | 0 | 0 | 0 | 0 | 0 | N | 0 | 0 | 0 | #NUM! | 0 | 75.7786 | 75.7786
2025-01-13 15:06 | 48.1957 | 41.8223 | 240.7476 | 0 | 180 | 0 | 0 | 180 | 0 | 0 | 0 | 0 | 0 | 0 | 0 | 0 | 0 | 0 | 0 | 0 | 0 | N | 0 | 0 | 0 | #NUM! | 0 | 73.5365 | 73.5365
2025-01-13 15:12 | 49.5079 | 40.5109 | 241.3826 | 0 | 180 | 0 | 0 | 180 | 0 | 0 | 0 | 0 | 0 | 0 | 0 | 0 | 0 | 0 | 0 | 0 | 0 | N | 0 | 0 | 0 | #NUM! | 0 | 71.2356 | 71.2356
2025-01-13 15:18 | 50.8279 | 39.1919 | 241.9769 | 0 | 180 | 0 | 0 | 180 | 0 | 0 | 0 | 0 | 0 | 0 | 0 | 0 | 0 | 0 | 0 | 0 | 0 | N | 0 | 0 | 0 | #NUM! | 0 | 68.8777 | 68.8777
2025-01-13 15:24 | 52.1549 | 37.8659 | 242.5333 | 0 | 180 | 0 | 0 | 180 | 0 | 0 | 0 | 0 | 0 | 0 | 0 | 0 | 0 | 0 | 0 | 0 | 0 | N | 0 | 0 | 0 | #NUM! | 0 | 66.4649 | 66.4649
2025-01-13 15:30 | 53.4884 | 36.5334 | 243.0542 | 0 | 180 | 0 | 0 | 180 | 0 | 0 | 0 | 0 | 0 | 0 | 0 | 0 | 0 | 0 | 0 | 0 | 0 | N | 0 | 0 | 0 | #NUM! | 0 | 63.9993 | 63.9993
2025-01-13 15:36 | 54.8279 | 35.1949 | 243.5419 | 0 | 180 | 0 | 0 | 180 | 0 | 0 | 0 | 0 | 0 | 0 | 0 | 0 | 0 | 0 | 0 | 0 | 0 | N | 0 | 0 | 0 | #NUM! | 0 | 61.483 | 61.483
2025-01-13 15:42 | 56.1729 | 33.8511 | 243.9983 | 0 | 180 | 0 | 0 | 180 | 0 | 0 | 0 | 0 | 0 | 0 | 0 | 0 | 0 | 0 | 0 | 0 | 0 | N | 0 | 0 | 0 | #NUM! | 0 | 58.9183 | 58.9183
2025-01-13 15:48 | 57.523 | 32.5022 | 244.4253 | 0 | 180 | 0 | 0 | 180 | 0 | 0 | 0 | 0 | 0 | 0 | 0 | 0 | 0 | 0 | 0 | 0 | 0 | N | 0 | 0 | 0 | #NUM! | 0 | 56.3077 | 56.3077
2025-01-13 15:54 | 58.8778 | 31.1488 | 244.8246 | 0 | 180 | 0 | 0 | 180 | 0 | 0 | 0 | 0 | 0 | 0 | 0 | 0 | 0 | 0 | 0 | 0 | 0 | N | 0 | 0 | 0 | #NUM! | 0 | 53.6538 | 53.6538
2025-01-13 16:00 | 60.2369 | 29.7912 | 245.1977 | 0 | 180 | 0 | 0 | 180 | 0 | 0 | 0 | 0 | 0 | 0 | 0 | 0 | 0 | 0 | 0 | 0 | 0 | N | 0 | 0 | 0 | #NUM! | 0 | 50.9591 | 50.9591
2025-01-13 16:06 | 61.6 | 28.4297 | 245.5462 | 0 | 180 | 0 | 0 | 180 | 0 | 0 | 0 | 0 | 0 | 0 | 0 | 0 | 0 | 0 | 0 | 0 | 0 | N | 0 | 0 | 0 | #NUM! | 0 | 48.2267 | 48.2267
2025-01-13 16:12 | 62.9667 | 27.0648 | 245.8711 | 0 | 180 | 0 | 0 | 180 | 0 | 0 | 0 | 0 | 0 | 0 | 0 | 0 | 0 | 0 | 0 | 0 | 0 | N | 0 | 0 | 0 | #NUM! | 0 | 45.4597 | 45.4597
2025-01-13 16:18 | 64.3368 | 25.6966 | 246.1737 | 0 | 180 | 0 | 0 | 180 | 0 | 0 | 0 | 0 | 0 | 0 | 0 | 0 | 0 | 0 | 0 | 0 | 0 | N | 0 | 0 | 0 | #NUM! | 0 | 42.6613 | 42.6613
2025-01-13 16:24 | 65.71 | 24.3256 | 246.4552 | 0 | 180 | 0 | 0 | 180 | 0 | 0 | 0 | 0 | 0 | 0 | 0 | 0 | 0 | 0 | 0 | 0 | 0 | N | 0 | 0 | 0 | #NUM! | 0 | 39.8354 | 39.8354
2025-01-13 16:30 | 67.086 | 22.9519 | 246.7163 | 0 | 180 | 0 | 0 | 180 | 0 | 0 | 0 | 0 | 0 | 0 | 0 | 0 | 0 | 0 | 0 | 0 | 0 | N | 0 | 0 | 0 | #NUM! | 0 | 36.9859 | 36.9859
2025-01-13 16:36 | 68.4646 | 21.576 | 246.9581 | 0 | 180 | 0 | 0 | 180 | 0 | 0 | 0 | 0 | 0 | 0 | 0 | 0 | 0 | 0 | 0 | 0 | 0 | N | 0 | 0 | 0 | #NUM! | 0 | 34.1175 | 34.1175
2025-01-13 16:42 | 69.8456 | 20.1979 | 247.1814 | 0 | 180 | 0 | 0 | 180 | 0 | 0 | 0 | 0 | 0 | 0 | 0 | 0 | 0 | 0 | 0 | 0 | 0 | N | 0 | 0 | 0 | #NUM! | 0 | 31.2353 | 31.2353
2025-01-13 16:48 | 71.2288 | 18.8182 | 247.3868 | 0 | 180 | 0 | 0 | 180 | 0 | 0 | 0 | 0 | 0 | 0 | 0 | 0 | 0 | 0 | 0 | 0 | 0 | N | 0 | 0 | 0 | #NUM! | 0 | 28.3454 | 28.3454
2025-01-13 16:54 | 72.614 | 17.4369 | 247.5751 | 0 | 180 | 0 | 0 | 180 | 0 | 0 | 0 | 0 | 0 | 0 | 0 | 0 | 0 | 0 | 0 | 0 | 0 | N | 0 | 0 | 0 | #NUM! | 0 | 25.4548 | 25.4548
2025-01-13 17:00 | 74.001 | 16.0544 | 247.7468 | 0 | 180 | 0 | 0 | 180 | 0 | 0 | 0 | 0 | 0 | 0 | 0 | 0 | 0 | 0 | 0 | 0 | 0 | N | 0 | 0 | 0 | #NUM! | 0 | 22.572 | 22.572
2025-01-13 17:06 | 75.3897 | 14.6712 | 247.9024 | 0 | 180 | 0 | 0 | 180 | 0 | 0 | 0 | 0 | 0 | 0 | 0 | 0 | 0 | 0 | 0 | 0 | 0 | N | 0 | 0 | 0 | #NUM! | 0 | 19.7078 | 19.7078
2025-01-13 17:12 | 76.7798 | 13.2875 | 248.0425 | 0 | 180 | 0 | 0 | 180 | 0 | 0 | 0 | 0 | 0 | 0 | 0 | 0 | 0 | 0 | 0 | 0 | 0 | N | 0 | 0 | 0 | #NUM! | 0 | 16.8754 | 16.8754
2025-01-13 17:18 | 78.1711 | 11.9039 | 248.1675 | 0 | 180 | 0 | 0 | 180 | 0 | 0 | 0 | 0 | 0 | 0 | 0 | 0 | 0 | 0 | 0 | 0 | 0 | N | 0 | 0 | 0 | #NUM! | 0 | 14.0923 | 14.0923
2025-01-13 17:24 | 79.5637 | 10.5209 | 248.2777 | 0 | 180 | 0 | 0 | 180 | 0 | 0 | 0 | 0 | 0 | 0 | 0 | 0 | 0 | 0 | 0 | 0 | 0 | N | 0 | 0 | 0 | #NUM! | 0 | 11.3821 | 11.3821
2025-01-13 17:30 | 80.9572 | 9.1396 | 248.3735 | 0 | 180 | 0 | 0 | 180 | 0 | 0 | 0 | 0 | 0 | 0 | 0 | 0 | 0 | 0 | 0 | 0 | 0 | N | 0 | 0 | 0 | #NUM! | 0 | 8.7778 | 8.7778
2025-01-13 17:36 | 82.3517 | 7.761 | 248.4552 | 0 | 180 | 0 | 0 | 180 | 0 | 0 | 0 | 0 | 0 | 0 | 0 | 0 | 0 | 0 | 0 | 0 | 0 | N | 0 | 0 | 0 | #NUM! | 0 | 6.3267 | 6.3267
2025-01-13 17:42 | 83.7468 | 6.3872 | 248.523 | 0 | 180 | 0 | 0 | 180 | 0 | 0 | 0 | 0 | 0 | 0 | 0 | 0 | 0 | 0 | 0 | 0 | 0 | N | 0 | 0 | 0 | #NUM! | 0 | 4.0998 | 4.0998
2025-01-13 17:48 | 85.1425 | 5.0207 | 248.5771 | 0 | 180 | 0 | 0 | 180 | 0 | 0 | 0 | 0 | 0 | 0 | 0 | 0 | 0 | 0 | 0 | 0 | 0 | N | 0 | 0 | 0 | #NUM! | 0 | 2.2059 | 2.2059
2025-01-14 06:30 | 85.1211 | 5.0415 | 111.3294 | 0 | 180 | 0 | 0 | 180 | 0 | 0 | 0 | 0 | 0 | 0 | 0 | 0 | 0 | 0 | 0 | 0 | 0 | N | 0 | 0 | 0 | #NUM! | 0 | 2.2317 | 2.2317
2025-01-14 06:36 | 83.7244 | 6.4092 | 111.382 | 0 | 180 | 0 | 0 | 180 | 0 | 0 | 0 | 0 | 0 | 0 | 0 | 0 | 0 | 0 | 0 | 0 | 0 | N | 0 | 0 | 0 | #NUM! | 0 | 4.1333 | 4.1333
2025-01-14 06:42 | 82.3283 | 7.7841 | 111.4482 | 0 | 180 | 0 | 0 | 180 | 0 | 0 | 0 | 0 | 0 | 0 | 0 | 0 | 0 | 0 | 0 | 0 | 0 | N | 0 | 0 | 0 | #NUM! | 0 | 6.3661 | 6.3661
2025-01-14 06:48 | 80.9329 | 9.1637 | 111.5283 | 0 | 180 | 0 | 0 | 180 | 0 | 0 | 0 | 0 | 0 | 0 | 0 | 0 | 0 | 0 | 0 | 0 | 0 | N | 0 | 0 | 0 | #NUM! | 0 | 8.8222 | 8.8222
2025-01-14 06:54 | 79.5383 | 10.5462 | 111.6224 | 0 | 180 | 0 | 0 | 180 | 0 | 0 | 0 | 0 | 0 | 0 | 0 | 0 | 0 | 0 | 0 | 0 | 0 | N | 0 | 0 | 0 | #NUM! | 0 | 11.4308 | 11.4308
2025-01-14 07:00 | 78.1446 | 11.9302 | 111.7309 | 0 | 180 | 0 | 0 | 180 | 0 | 0 | 0 | 0 | 0 | 0 | 0 | 0 | 0 | 0 | 0 | 0 | 0 | N | 0 | 0 | 0 | #NUM! | 0 | 14.1447 | 14.1447
2025-01-14 07:06 | 76.7521 | 13.315 | 111.8541 | 0 | 180 | 0 | 0 | 180 | 0 | 0 | 0 | 0 | 0 | 0 | 0 | 0 | 0 | 0 | 0 | 0 | 0 | N | 0 | 0 | 0 | #NUM! | 0 | 16.9313 | 16.9313
2025-01-14 07:12 | 75.3608 | 14.6999 | 111.9924 | 0 | 180 | 0 | 0 | 180 | 0 | 0 | 0 | 0 | 0 | 0 | 0 | 0 | 0 | 0 | 0 | 0 | 0 | N | 0 | 0 | 0 | #NUM! | 0 | 19.767 | 19.767
2025-01-14 07:18 | 73.971 | 16.0844 | 112.1461 | 0 | 180 | 0 | 0 | 180 | 0 | 0 | 0 | 0 | 0 | 0 | 0 | 0 | 0 | 0 | 0 | 0 | 0 | N | 0 | 0 | 0 | #NUM! | 0 | 22.6343 | 22.6343
2025-01-14 07:24 | 72.5827 | 17.4681 | 112.3158 | 0 | 180 | 0 | 0 | 180 | 0 | 0 | 0 | 0 | 0 | 0 | 0 | 0 | 0 | 0 | 0 | 0 | 0 | N | 0 | 0 | 0 | #NUM! | 0 | 25.52 | 25.52
2025-01-14 07:30 | 71.1962 | 18.8507 | 112.502 | 0 | 180 | 0 | 0 | 180 | 0 | 0 | 0 | 0 | 0 | 0 | 0 | 0 | 0 | 0 | 0 | 0 | 0 | N | 0 | 0 | 0 | #NUM! | 0 | 28.4135 | 28.4135
2025-01-14 07:36 | 69.8117 | 20.2318 | 112.7053 | 0 | 180 | 0 | 0 | 180 | 0 | 0 | 0 | 0 | 0 | 0 | 0 | 0 | 0 | 0 | 0 | 0 | 0 | N | 0 | 0 | 0 | #NUM! | 0 | 31.3062 | 31.3062
2025-01-14 07:42 | 68.4293 | 21.6112 | 112.9263 | 0 | 180 | 0 | 0 | 180 | 0 | 0 | 0 | 0 | 0 | 0 | 0 | 0 | 0 | 0 | 0 | 0 | 0 | N | 0 | 0 | 0 | #NUM! | 0 | 34.1911 | 34.1911
2025-01-14 07:48 | 67.0492 | 22.9886 | 113.1659 | 0 | 180 | 0 | 0 | 180 | 0 | 0 | 0 | 0 | 0 | 0 | 0 | 0 | 0 | 0 | 0 | 0 | 0 | N | 0 | 0 | 0 | #NUM! | 0 | 37.0623 | 37.0623
2025-01-14 07:54 | 65.6717 | 24.3638 | 113.4247 | 0 | 180 | 0 | 0 | 180 | 0 | 0 | 0 | 0 | 0 | 0 | 0 | 0 | 0 | 0 | 0 | 0 | 0 | N | 0 | 0 | 0 | #NUM! | 0 | 39.9144 | 39.9144
2025-01-14 08:00 | 64.297 | 25.7364 | 113.7036 | 0 | 180 | 0 | 0 | 180 | 0 | 0 | 0 | 0 | 0 | 0 | 0 | 0 | 0 | 0 | 0 | 0 | 0 | N | 0 | 0 | 0 | #NUM! | 0 | 42.743 | 42.743
2025-01-14 08:06 | 62.9253 | 27.1062 | 114.0037 | 0 | 180 | 0 | 0 | 180 | 0 | 0 | 0 | 0 | 0 | 0 | 0 | 0 | 0 | 0 | 0 | 0 | 0 | N | 0 | 0 | 0 | #NUM! | 0 | 45.5439 | 45.5439
2025-01-14 08:12 | 61.5569 | 28.4728 | 114.326 | 0 | 180 | 0 | 0 | 180 | 0 | 0 | 0 | 0 | 0 | 0 | 0 | 0 | 0 | 0 | 0 | 0 | 0 | N | 0 | 0 | 0 | #NUM! | 0 | 48.3135 | 48.3135
2025-01-14 08:18 | 60.1921 | 29.836 | 114.6717 | 0 | 180 | 0 | 0 | 180 | 0 | 0 | 0 | 0 | 0 | 0 | 0 | 0 | 0 | 0 | 0 | 0 | 0 | N | 0 | 0 | 0 | #NUM! | 0 | 51.0485 | 51.0485
2025-01-14 08:24 | 58.8312 | 31.1954 | 115.042 | 0 | 180 | 0 | 0 | 180 | 0 | 0 | 0 | 0 | 0 | 0 | 0 | 0 | 0 | 0 | 0 | 0 | 0 | N | 0 | 0 | 0 | #NUM! | 0 | 53.7456 | 53.7456
2025-01-14 08:30 | 57.4745 | 32.5507 | 115.4384 | 0 | 180 | 0 | 0 | 180 | 0 | 0 | 0 | 0 | 0 | 0 | 0 | 0 | 0 | 0 | 0 | 0 | 0 | N | 0 | 0 | 0 | #NUM! | 0 | 56.4021 | 56.4021
2025-01-14 08:36 | 56.1225 | 33.9015 | 115.8624 | 0 | 180 | 0 | 0 | 180 | 0 | 0 | 0 | 0 | 0 | 0 | 0 | 0 | 0 | 0 | 0 | 0 | 0 | N | 0 | 0 | 0 | #NUM! | 0 | 59.0152 | 59.0152
2025-01-14 08:42 | 54.7754 | 35.2474 | 116.3156 | 0 | 180 | 0 | 0 | 180 | 0 | 0 | 0 | 0 | 0 | 0 | 0 | 0 | 0 | 0 | 0 | 0 | 0 | N | 0 | 0 | 0 | #NUM! | 0 | 61.5823 | 61.5823
2025-01-14 08:48 | 53.4338 | 36.5879 | 116.8 | 0 | 180 | 0 | 0 | 180 | 0 | 0 | 0 | 0 | 0 | 0 | 0 | 0 | 0 | 0 | 0 | 0 | 0 | N | 0 | 0 | 0 | #NUM! | 0 | 64.101 | 64.101
2025-01-14 08:54 | 52.0981 | 37.9226 | 117.3176 | 0 | 180 | 0 | 0 | 180 | 0 | 0 | 0 | 0 | 0 | 0 | 0 | 0 | 0 | 0 | 0 | 0 | 0 | N | 0 | 0 | 0 | #NUM! | 0 | 66.569 | 66.569
2025-01-14 09:00 | 50.7688 | 39.251 | 117.8706 | 0 | 180 | 0 | 0 | 180 | 0 | 0 | 0 | 0 | 0 | 0 | 0 | 0 | 0 | 0 | 0 | 0 | 0 | N | 0 | 0 | 0 | #NUM! | 0 | 68.9842 | 68.9842
2025-01-14 09:06 | 49.4465 | 40.5724 | 118.4614 | 0 | 180 | 0 | 0 | 180 | 0 | 0 | 0 | 0 | 0 | 0 | 0 | 0 | 0 | 0 | 0 | 0 | 0 | N | 0 | 0 | 0 | #NUM! | 0 | 71.3444 | 71.3444
2025-01-14 09:12 | 48.1317 | 41.8862 | 119.0927 | 0 | 180 | 0 | 0 | 180 | 0 | 0 | 0 | 0 | 0 | 0 | 0 | 0 | 0 | 0 | 0 | 0 | 0 | N | 0 | 0 | 0 | #NUM! | 0 | 73.6476 | 73.6476
2025-01-14 09:18 | 46.8253 | 43.1918 | 119.7676 | 0 | 180 | 0 | 0 | 180 | 0 | 0 | 0 | 0 | 0 | 0 | 0 | 0 | 0 | 0 | 0 | 0 | 0 | N | 0 | 0 | 0 | #NUM! | 0 | 75.8919 | 75.8919
2025-01-14 09:24 | 45.528 | 44.4884 | 120.4891 | 0 | 180 | 0 | 0 | 180 | 0 | 0 | 0 | 0 | 0 | 0 | 0 | 0 | 0 | 0 | 0 | 0 | 0 | N | 0 | 0 | 0 | #NUM! | 0 | 78.0755 | 78.0755
2025-01-14 09:30 | 44.2405 | 45.7752 | 121.2608 | 0 | 180 | 0 | 0 | 180 | 0 | 0 | 0 | 0 | 0 | 0 | 0 | 0 | 0 | 0 | 0 | 0 | 0 | N | 0 | 0 | 0 | #NUM! | 0 | 80.1966 | 80.1966
2025-01-14 09:36 | 42.9639 | 47.0511 | 122.0867 | 0 | 180 | 0 | 0 | 180 | 0 | 0 | 0 | 0 | 0 | 0 | 0 | 0 | 0 | 0 | 0 | 0 | 0 | N | 0 | 0 | 0 | #NUM! | 0 | 82.2535 | 82.2535
2025-01-14 09:42 | 41.6992 | 48.3152 | 122.9709 | 0 | 180 | 0 | 0 | 180 | 0 | 0 | 0 | 0 | 0 | 0 | 0 | 0 | 0 | 0 | 0 | 0 | 0 | N | 0 | 0 | 0 | #NUM! | 0 | 84.2445 | 84.2445
2025-01-14 09:48 | 40.4474 | 49.5663 | 123.9183 | 0 | 180 | 0 | 0 | 180 | 0 | 0 | 0 | 0 | 0 | 0 | 0 | 0 | 0 | 0 | 0 | 0 | 0 | N | 0 | 0 | 0 | #NUM! | 0 | 86.1682 | 86.1682
2025-01-14 09:54 | 39.2101 | 50.8031 | 124.9339 | 0 | 180 | 0 | 0 | 180 | 0 | 0 | 0 | 0 | 0 | 0 | 0 | 0 | 0 | 0 | 0 | 0 | 0 | N | 0 | 0 | 0 | #NUM! | 0 | 88.0231 | 88.0231
2025-01-14 10:00 | 37.9884 | 52.0242 | 126.0232 | 0 | 180 | 0 | 0 | 180 | 0 | 0 | 0 | 0 | 0 | 0 | 0 | 0 | 0 | 0 | 0 | 0 | 0 | N | 0 | 0 | 0 | #NUM! | 0 | 89.8076 | 89.8076
2025-01-14 10:06 | 36.7841 | 53.2279 | 127.1925 | 0 | 180 | 0 | 0 | 180 | 0 | 0 | 0 | 0 | 0 | 0 | 0 | 0 | 0 | 0 | 0 | 0 | 0 | N | 0 | 0 | 0 | #NUM! | 0 | 91.5205 | 91.5205
2025-01-14 10:12 | 35.599 | 54.4125 | 128.4483 | 0 | 180 | 0 | 0 | 180 | 0 | 0 | 0 | 0 | 0 | 0 | 0 | 0 | 0 | 0 | 0 | 0 | 0 | N | 0 | 0 | 0 | #NUM! | 0 | 93.1605 | 93.1605
2025-01-14 10:18 | 34.4351 | 55.5759 | 129.7979 | 0 | 180 | 0 | 0 | 180 | 0 | 0 | 0 | 0 | 0 | 0 | 0 | 0 | 0 | 0 | 0 | 0 | 0 | N | 0 | 0 | 0 | #NUM! | 0 | 94.7262 | 94.7262
2025-01-14 10:24 | 33.2946 | 56.716 | 131.2488 | 0 | 180 | 0 | 0 | 180 | 0 | 0 | 0 | 0 | 0 | 0 | 0 | 0 | 0 | 0 | 0 | 0 | 0 | N | 0 | 0 | 0 | #NUM! | 0 | 96.2166 | 96.2166
2025-01-14 10:30 | 32.1801 | 57.83 | 132.8095 | 0 | 180 | 0 | 0 | 180 | 0 | 0 | 0 | 0 | 0 | 0 | 0 | 0 | 0 | 0 | 0 | 0 | 0 | N | 0 | 0 | 0 | #NUM! | 0 | 97.6305 | 97.6305
2025-01-14 10:36 | 31.0944 | 58.9153 | 134.4887 | 0 | 180 | 0 | 0 | 180 | 0 | 0 | 0 | 0 | 0 | 0 | 0 | 0 | 0 | 0 | 0 | 0 | 0 | N | 0 | 0 | 0 | #NUM! | 0 | 98.9669 | 98.9669
2025-01-14 10:42 | 30.0406 | 59.9687 | 136.2953 | 0 | 180 | 0 | 0 | 180 | 0 | 0 | 0 | 0 | 0 | 0 | 0 | 0 | 0 | 0 | 0 | 0 | 0 | N | 0 | 0 | 0 | #NUM! | 0 | 100.2247 | 100.2247
2025-01-14 10:48 | 29.0223 | 60.9866 | 138.2388 | 0 | 180 | 0 | 0 | 180 | 0 | 0 | 0 | 0 | 0 | 0 | 0 | 0 | 0 | 0 | 0 | 0 | 0 | N | 0 | 0 | 0 | #NUM! | 0 | 101.4031 | 101.4031
2025-01-14 10:54 | 28.0434 | 61.9652 | 140.3286 | 0 | 180 | 0 | 0 | 180 | 0 | 0 | 0 | 0 | 0 | 0 | 0 | 0 | 0 | 0 | 0 | 0 | 0 | N | 0 | 0 | 0 | #NUM! | 0 | 102.5011 | 102.5011
2025-01-14 11:00 | 27.1081 | 62.9002 | 142.5735 | 0 | 180 | 0 | 0 | 180 | 0 | 0 | 0 | 0 | 0 | 0 | 0 | 0 | 0 | 0 | 0 | 0 | 0 | N | 0 | 0 | 0 | #NUM! | 0 | 103.5181 | 103.5181
2025-01-14 11:06 | 26.2211 | 63.7869 | 144.9818 | 0 | 180 | 0 | 0 | 180 | 0 | 0 | 0 | 0 | 0 | 0 | 0 | 0 | 0 | 0 | 0 | 0 | 0 | N | 0 | 0 | 0 | #NUM! | 0 | 104.4531 | 104.4531
2025-01-14 11:12 | 25.3876 | 64.6201 | 147.5606 | 0 | 180 | 0 | 0 | 180 | 0 | 0 | 0 | 0 | 0 | 0 | 0 | 0 | 0 | 0 | 0 | 0 | 0 | N | 0 | 0 | 0 | #NUM! | 0 | 105.3056 | 105.3056
2025-01-14 11:18 | 24.6129 | 65.3945 | 150.3148 | 0 | 180 | 0 | 0 | 180 | 0 | 0 | 0 | 0 | 0 | 0 | 0 | 0 | 0 | 0 | 0 | 0 | 0 | N | 0 | 0 | 0 | #NUM! | 0 | 106.0748 | 106.0748
2025-01-14 11:24 | 23.9029 | 66.1042 | 153.2467 | 0 | 180 | 0 | 0 | 180 | 0 | 0 | 0 | 0 | 0 | 0 | 0 | 0 | 0 | 0 | 0 | 0 | 0 | N | 0 | 0 | 0 | #NUM! | 0 | 106.7604 | 106.7604
2025-01-14 11:30 | 23.2635 | 66.7435 | 156.3547 | 0 | 180 | 0 | 0 | 180 | 0 | 0 | 0 | 0 | 0 | 0 | 0 | 0 | 0 | 0 | 0 | 0 | 0 | N | 0 | 0 | 0 | #NUM! | 0 | 107.3616 | 107.3616
2025-01-14 11:36 | 22.7006 | 67.3061 | 159.6329 | 0 | 180 | 0 | 0 | 180 | 0 | 0 | 0 | 0 | 0 | 0 | 0 | 0 | 0 | 0 | 0 | 0 | 0 | N | 0 | 0 | 0 | #NUM! | 0 | 107.8782 | 107.8782
2025-01-14 11:42 | 22.2201 | 67.7865 | 163.07 | 0 | 180 | 0 | 0 | 180 | 0 | 0 | 0 | 0 | 0 | 0 | 0 | 0 | 0 | 0 | 0 | 0 | 0 | N | 0 | 0 | 0 | #NUM! | 0 | 108.3097 | 108.3097
2025-01-14 11:48 | 21.8275 | 68.1789 | 166.6488 | 0 | 180 | 0 | 0 | 180 | 0 | 0 | 0 | 0 | 0 | 0 | 0 | 0 | 0 | 0 | 0 | 0 | 0 | N | 0 | 0 | 0 | #NUM! | 0 | 108.6558 | 108.6558
2025-01-14 11:54 | 21.5276 | 68.4788 | 170.3462 | 0 | 180 | 0 | 0 | 180 | 0 | 0 | 0 | 0 | 0 | 0 | 0 | 0 | 0 | 0 | 0 | 0 | 0 | N | 0 | 0 | 0 | #NUM! | 0 | 108.9163 | 108.9163
2025-01-14 12:00 | 21.3242 | 68.6821 | 174.1333 | 0 | 180 | 0 | 0 | 180 | 0 | 0 | 0 | 0 | 0 | 0 | 0 | 0 | 0 | 0 | 0 | 0 | 0 | N | 0 | 0 | 0 | #NUM! | 0 | 109.091 | 109.091
2025-01-14 12:06 | 21.2202 | 68.786 | 177.9768 | 0 | 180 | 0 | 0 | 180 | 0 | 0 | 0 | 0 | 0 | 0 | 0 | 0 | 0 | 0 | 0 | 0 | 0 | N | 0 | 0 | 0 | #NUM! | 0 | 109.1797 | 109.1797
2025-01-14 12:12 | 21.2171 | 68.7892 | 181.8403 | 0 | 180 | 0 | 0 | 180 | 0 | 0 | 0 | 0 | 0 | 0 | 0 | 0 | 0 | 0 | 0 | 0 | 0 | N | 0 | 0 | 0 | #NUM! | 0 | 109.1823 | 109.1823
2025-01-14 12:18 | 21.3148 | 68.6915 | 185.6862 | 0 | 180 | 0 | 0 | 180 | 0 | 0 | 0 | 0 | 0 | 0 | 0 | 0 | 0 | 0 | 0 | 0 | 0 | N | 0 | 0 | 0 | #NUM! | 0 | 109.099 | 109.099
2025-01-14 12:24 | 21.5121 | 68.4943 | 189.4779 | 0 | 180 | 0 | 0 | 180 | 0 | 0 | 0 | 0 | 0 | 0 | 0 | 0 | 0 | 0 | 0 | 0 | 0 | N | 0 | 0 | 0 | #NUM! | 0 | 108.9297 | 108.9297
2025-01-14 12:30 | 21.8061 | 68.2004 | 193.1818 | 0 | 180 | 0 | 0 | 180 | 0 | 0 | 0 | 0 | 0 | 0 | 0 | 0 | 0 | 0 | 0 | 0 | 0 | N | 0 | 0 | 0 | #NUM! | 0 | 108.6745 | 108.6745
2025-01-14 12:36 | 22.1931 | 67.8135 | 196.7689 | 0 | 180 | 0 | 0 | 180 | 0 | 0 | 0 | 0 | 0 | 0 | 0 | 0 | 0 | 0 | 0 | 0 | 0 | N | 0 | 0 | 0 | #NUM! | 0 | 108.3337 | 108.3337
2025-01-14 12:42 | 22.6683 | 67.3385 | 200.2155 | 0 | 180 | 0 | 0 | 180 | 0 | 0 | 0 | 0 | 0 | 0 | 0 | 0 | 0 | 0 | 0 | 0 | 0 | N | 0 | 0 | 0 | #NUM! | 0 | 107.9075 | 107.9075
2025-01-14 12:48 | 23.2262 | 66.7807 | 203.5042 | 0 | 180 | 0 | 0 | 180 | 0 | 0 | 0 | 0 | 0 | 0 | 0 | 0 | 0 | 0 | 0 | 0 | 0 | N | 0 | 0 | 0 | #NUM! | 0 | 107.3962 | 107.3962
2025-01-14 12:54 | 23.8611 | 66.1461 | 206.6233 | 0 | 180 | 0 | 0 | 180 | 0 | 0 | 0 | 0 | 0 | 0 | 0 | 0 | 0 | 0 | 0 | 0 | 0 | N | 0 | 0 | 0 | #NUM! | 0 | 106.8002 | 106.8002
2025-01-14 13:00 | 24.5669 | 65.4405 | 209.5665 | 0 | 180 | 0 | 0 | 180 | 0 | 0 | 0 | 0 | 0 | 0 | 0 | 0 | 0 | 0 | 0 | 0 | 0 | N | 0 | 0 | 0 | #NUM! | 0 | 106.1198 | 106.1198
2025-01-14 13:06 | 25.3378 | 64.6699 | 212.3319 | 0 | 180 | 0 | 0 | 180 | 0 | 0 | 0 | 0 | 0 | 0 | 0 | 0 | 0 | 0 | 0 | 0 | 0 | N | 0 | 0 | 0 | #NUM! | 0 | 105.3557 | 105.3557
2025-01-14 13:12 | 26.1679 | 63.8401 | 214.9218 | 0 | 180 | 0 | 0 | 180 | 0 | 0 | 0 | 0 | 0 | 0 | 0 | 0 | 0 | 0 | 0 | 0 | 0 | N | 0 | 0 | 0 | #NUM! | 0 | 104.5083 | 104.5083
2025-01-14 13:18 | 27.0518 | 62.9565 | 217.3409 | 0 | 180 | 0 | 0 | 180 | 0 | 0 | 0 | 0 | 0 | 0 | 0 | 0 | 0 | 0 | 0 | 0 | 0 | N | 0 | 0 | 0 | #NUM! | 0 | 103.5783 | 103.5783
2025-01-14 13:24 | 27.9843 | 62.0243 | 219.596 | 0 | 180 | 0 | 0 | 180 | 0 | 0 | 0 | 0 | 0 | 0 | 0 | 0 | 0 | 0 | 0 | 0 | 0 | N | 0 | 0 | 0 | #NUM! | 0 | 102.5663 | 102.5663
2025-01-14 13:30 | 28.9608 | 61.0482 | 221.6954 | 0 | 180 | 0 | 0 | 180 | 0 | 0 | 0 | 0 | 0 | 0 | 0 | 0 | 0 | 0 | 0 | 0 | 0 | N | 0 | 0 | 0 | #NUM! | 0 | 101.4731 | 101.4731
2025-01-14 13:36 | 29.9769 | 60.0324 | 223.648 | 0 | 180 | 0 | 0 | 180 | 0 | 0 | 0 | 0 | 0 | 0 | 0 | 0 | 0 | 0 | 0 | 0 | 0 | N | 0 | 0 | 0 | #NUM! | 0 | 100.2996 | 100.2996
2025-01-14 13:42 | 31.0287 | 58.981 | 225.4632 | 0 | 180 | 0 | 0 | 180 | 0 | 0 | 0 | 0 | 0 | 0 | 0 | 0 | 0 | 0 | 0 | 0 | 0 | N | 0 | 0 | 0 | #NUM! | 0 | 99.0465 | 99.0465
2025-01-14 13:48 | 32.1127 | 57.8975 | 227.1503 | 0 | 180 | 0 | 0 | 180 | 0 | 0 | 0 | 0 | 0 | 0 | 0 | 0 | 0 | 0 | 0 | 0 | 0 | N | 0 | 0 | 0 | #NUM! | 0 | 97.7147 | 97.7147
2025-01-14 13:54 | 33.2256 | 56.7849 | 228.7184 | 0 | 180 | 0 | 0 | 180 | 0 | 0 | 0 | 0 | 0 | 0 | 0 | 0 | 0 | 0 | 0 | 0 | 0 | N | 0 | 0 | 0 | #NUM! | 0 | 96.3054 | 96.3054
2025-01-14 14:00 | 34.3647 | 55.6463 | 230.1763 | 0 | 180 | 0 | 0 | 180 | 0 | 0 | 0 | 0 | 0 | 0 | 0 | 0 | 0 | 0 | 0 | 0 | 0 | N | 0 | 0 | 0 | #NUM! | 0 | 94.8195 | 94.8195
2025-01-14 14:06 | 35.5274 | 54.4841 | 231.5323 | 0 | 180 | 0 | 0 | 180 | 0 | 0 | 0 | 0 | 0 | 0 | 0 | 0 | 0 | 0 | 0 | 0 | 0 | N | 0 | 0 | 0 | #NUM! | 0 | 93.2581 | 93.2581
2025-01-14 14:12 | 36.7115 | 53.3005 | 232.7941 | 0 | 180 | 0 | 0 | 180 | 0 | 0 | 0 | 0 | 0 | 0 | 0 | 0 | 0 | 0 | 0 | 0 | 0 | N | 0 | 0 | 0 | #NUM! | 0 | 91.6224 | 91.6224
2025-01-14 14:18 | 37.9148 | 52.0977 | 233.9689 | 0 | 180 | 0 | 0 | 180 | 0 | 0 | 0 | 0 | 0 | 0 | 0 | 0 | 0 | 0 | 0 | 0 | 0 | N | 0 | 0 | 0 | #NUM! | 0 | 89.9136 | 89.9136
2025-01-14 14:24 | 39.1357 | 50.8775 | 235.0634 | 0 | 180 | 0 | 0 | 180 | 0 | 0 | 0 | 0 | 0 | 0 | 0 | 0 | 0 | 0 | 0 | 0 | 0 | N | 0 | 0 | 0 | #NUM! | 0 | 88.1331 | 88.1331
2025-01-14 14:30 | 40.3723 | 49.6414 | 236.0837 | 0 | 180 | 0 | 0 | 180 | 0 | 0 | 0 | 0 | 0 | 0 | 0 | 0 | 0 | 0 | 0 | 0 | 0 | N | 0 | 0 | 0 | #NUM! | 0 | 86.2821 | 86.2821
2025-01-14 14:36 | 41.6235 | 48.3909 | 237.0356 | 0 | 180 | 0 | 0 | 180 | 0 | 0 | 0 | 0 | 0 | 0 | 0 | 0 | 0 | 0 | 0 | 0 | 0 | N | 0 | 0 | 0 | #NUM! | 0 | 84.3622 | 84.3622
2025-01-14 14:42 | 42.8877 | 47.1273 | 237.924 | 0 | 180 | 0 | 0 | 180 | 0 | 0 | 0 | 0 | 0 | 0 | 0 | 0 | 0 | 0 | 0 | 0 | 0 | N | 0 | 0 | 0 | #NUM! | 0 | 82.3748 | 82.3748
2025-01-14 14:48 | 44.1639 | 45.8518 | 238.7538 | 0 | 180 | 0 | 0 | 180 | 0 | 0 | 0 | 0 | 0 | 0 | 0 | 0 | 0 | 0 | 0 | 0 | 0 | N | 0 | 0 | 0 | #NUM! | 0 | 80.3214 | 80.3214
2025-01-14 14:54 | 45.4509 | 44.5654 | 239.5292 | 0 | 180 | 0 | 0 | 180 | 0 | 0 | 0 | 0 | 0 | 0 | 0 | 0 | 0 | 0 | 0 | 0 | 0 | N | 0 | 0 | 0 | #NUM! | 0 | 78.2037 | 78.2037
2025-01-14 15:00 | 46.748 | 43.2691 | 240.2542 | 0 | 180 | 0 | 0 | 180 | 0 | 0 | 0 | 0 | 0 | 0 | 0 | 0 | 0 | 0 | 0 | 0 | 0 | N | 0 | 0 | 0 | #NUM! | 0 | 76.0233 | 76.0233
2025-01-14 15:06 | 48.0542 | 41.9638 | 240.9322 | 0 | 180 | 0 | 0 | 180 | 0 | 0 | 0 | 0 | 0 | 0 | 0 | 0 | 0 | 0 | 0 | 0 | 0 | N | 0 | 0 | 0 | #NUM! | 0 | 73.7821 | 73.7821
2025-01-14 15:12 | 49.3687 | 40.6501 | 241.5667 | 0 | 180 | 0 | 0 | 180 | 0 | 0 | 0 | 0 | 0 | 0 | 0 | 0 | 0 | 0 | 0 | 0 | 0 | N | 0 | 0 | 0 | #NUM! | 0 | 71.4818 | 71.4818
2025-01-14 15:18 | 50.6909 | 39.3288 | 242.1604 | 0 | 180 | 0 | 0 | 180 | 0 | 0 | 0 | 0 | 0 | 0 | 0 | 0 | 0 | 0 | 0 | 0 | 0 | N | 0 | 0 | 0 | #NUM! | 0 | 69.1243 | 69.1243
2025-01-14 15:24 | 52.0202 | 38.0005 | 242.7162 | 0 | 180 | 0 | 0 | 180 | 0 | 0 | 0 | 0 | 0 | 0 | 0 | 0 | 0 | 0 | 0 | 0 | 0 | N | 0 | 0 | 0 | #NUM! | 0 | 66.7118 | 66.7118
2025-01-14 15:30 | 53.3559 | 36.6658 | 243.2364 | 0 | 180 | 0 | 0 | 180 | 0 | 0 | 0 | 0 | 0 | 0 | 0 | 0 | 0 | 0 | 0 | 0 | 0 | N | 0 | 0 | 0 | #NUM! | 0 | 64.2461 | 64.2461
2025-01-14 15:36 | 54.6975 | 35.3252 | 243.7233 | 0 | 180 | 0 | 0 | 180 | 0 | 0 | 0 | 0 | 0 | 0 | 0 | 0 | 0 | 0 | 0 | 0 | 0 | N | 0 | 0 | 0 | #NUM! | 0 | 61.7297 | 61.7297
2025-01-14 15:42 | 56.0446 | 33.9793 | 244.179 | 0 | 180 | 0 | 0 | 180 | 0 | 0 | 0 | 0 | 0 | 0 | 0 | 0 | 0 | 0 | 0 | 0 | 0 | N | 0 | 0 | 0 | #NUM! | 0 | 59.1646 | 59.1646
2025-01-14 15:48 | 57.3968 | 32.6284 | 244.6054 | 0 | 180 | 0 | 0 | 180 | 0 | 0 | 0 | 0 | 0 | 0 | 0 | 0 | 0 | 0 | 0 | 0 | 0 | N | 0 | 0 | 0 | #NUM! | 0 | 56.5534 | 56.5534
2025-01-14 15:54 | 58.7536 | 31.2729 | 245.004 | 0 | 180 | 0 | 0 | 180 | 0 | 0 | 0 | 0 | 0 | 0 | 0 | 0 | 0 | 0 | 0 | 0 | 0 | N | 0 | 0 | 0 | #NUM! | 0 | 53.8986 | 53.8986
2025-01-14 16:00 | 60.1146 | 29.9133 | 245.3765 | 0 | 180 | 0 | 0 | 180 | 0 | 0 | 0 | 0 | 0 | 0 | 0 | 0 | 0 | 0 | 0 | 0 | 0 | N | 0 | 0 | 0 | #NUM! | 0 | 51.2028 | 51.2028
2025-01-14 16:06 | 61.4796 | 28.5499 | 245.7243 | 0 | 180 | 0 | 0 | 180 | 0 | 0 | 0 | 0 | 0 | 0 | 0 | 0 | 0 | 0 | 0 | 0 | 0 | N | 0 | 0 | 0 | #NUM! | 0 | 48.4691 | 48.4691
2025-01-14 16:12 | 62.8483 | 27.1831 | 246.0487 | 0 | 180 | 0 | 0 | 180 | 0 | 0 | 0 | 0 | 0 | 0 | 0 | 0 | 0 | 0 | 0 | 0 | 0 | N | 0 | 0 | 0 | #NUM! | 0 | 45.7004 | 45.7004
2025-01-14 16:18 | 64.2202 | 25.813 | 246.3508 | 0 | 180 | 0 | 0 | 180 | 0 | 0 | 0 | 0 | 0 | 0 | 0 | 0 | 0 | 0 | 0 | 0 | 0 | N | 0 | 0 | 0 | #NUM! | 0 | 42.9002 | 42.9002
2025-01-14 16:24 | 65.5953 | 24.4401 | 246.6318 | 0 | 180 | 0 | 0 | 180 | 0 | 0 | 0 | 0 | 0 | 0 | 0 | 0 | 0 | 0 | 0 | 0 | 0 | N | 0 | 0 | 0 | #NUM! | 0 | 40.0721 | 40.0721
2025-01-14 16:30 | 66.9731 | 23.0646 | 246.8925 | 0 | 180 | 0 | 0 | 180 | 0 | 0 | 0 | 0 | 0 | 0 | 0 | 0 | 0 | 0 | 0 | 0 | 0 | N | 0 | 0 | 0 | #NUM! | 0 | 37.2202 | 37.2202
2025-01-14 16:36 | 68.3536 | 21.6868 | 247.134 | 0 | 180 | 0 | 0 | 180 | 0 | 0 | 0 | 0 | 0 | 0 | 0 | 0 | 0 | 0 | 0 | 0 | 0 | N | 0 | 0 | 0 | #NUM! | 0 | 34.3489 | 34.3489
2025-01-14 16:42 | 69.7364 | 20.3069 | 247.3569 | 0 | 180 | 0 | 0 | 180 | 0 | 0 | 0 | 0 | 0 | 0 | 0 | 0 | 0 | 0 | 0 | 0 | 0 | N | 0 | 0 | 0 | #NUM! | 0 | 31.4635 | 31.4635
2025-01-14 16:48 | 71.1214 | 18.9253 | 247.5621 | 0 | 180 | 0 | 0 | 180 | 0 | 0 | 0 | 0 | 0 | 0 | 0 | 0 | 0 | 0 | 0 | 0 | 0 | N | 0 | 0 | 0 | #NUM! | 0 | 28.5699 | 28.5699
2025-01-14 16:54 | 72.5083 | 17.5423 | 247.7502 | 0 | 180 | 0 | 0 | 180 | 0 | 0 | 0 | 0 | 0 | 0 | 0 | 0 | 0 | 0 | 0 | 0 | 0 | N | 0 | 0 | 0 | #NUM! | 0 | 25.6751 | 25.6751
2025-01-14 17:00 | 73.8971 | 16.158 | 247.9218 | 0 | 180 | 0 | 0 | 180 | 0 | 0 | 0 | 0 | 0 | 0 | 0 | 0 | 0 | 0 | 0 | 0 | 0 | N | 0 | 0 | 0 | #NUM! | 0 | 22.7875 | 22.7875
2025-01-14 17:06 | 75.2874 | 14.773 | 248.0774 | 0 | 180 | 0 | 0 | 180 | 0 | 0 | 0 | 0 | 0 | 0 | 0 | 0 | 0 | 0 | 0 | 0 | 0 | N | 0 | 0 | 0 | #NUM! | 0 | 19.9177 | 19.9177
2025-01-14 17:12 | 76.6792 | 13.3875 | 248.2175 | 0 | 180 | 0 | 0 | 180 | 0 | 0 | 0 | 0 | 0 | 0 | 0 | 0 | 0 | 0 | 0 | 0 | 0 | N | 0 | 0 | 0 | #NUM! | 0 | 17.0787 | 17.0787
2025-01-14 17:18 | 78.0723 | 12.0021 | 248.3426 | 0 | 180 | 0 | 0 | 180 | 0 | 0 | 0 | 0 | 0 | 0 | 0 | 0 | 0 | 0 | 0 | 0 | 0 | N | 0 | 0 | 0 | #NUM! | 0 | 14.2878 | 14.2878
2025-01-14 17:24 | 79.4666 | 10.6173 | 248.453 | 0 | 180 | 0 | 0 | 180 | 0 | 0 | 0 | 0 | 0 | 0 | 0 | 0 | 0 | 0 | 0 | 0 | 0 | N | 0 | 0 | 0 | #NUM! | 0 | 11.5681 | 11.5681
2025-01-14 17:30 | 80.8618 | 9.234 | 248.549 | 0 | 180 | 0 | 0 | 180 | 0 | 0 | 0 | 0 | 0 | 0 | 0 | 0 | 0 | 0 | 0 | 0 | 0 | N | 0 | 0 | 0 | #NUM! | 0 | 8.9518 | 8.9518
2025-01-14 17:36 | 82.2579 | 7.8535 | 248.631 | 0 | 180 | 0 | 0 | 180 | 0 | 0 | 0 | 0 | 0 | 0 | 0 | 0 | 0 | 0 | 0 | 0 | 0 | N | 0 | 0 | 0 | #NUM! | 0 | 6.4853 | 6.4853
2025-01-14 17:42 | 83.6548 | 6.4776 | 248.6992 | 0 | 180 | 0 | 0 | 180 | 0 | 0 | 0 | 0 | 0 | 0 | 0 | 0 | 0 | 0 | 0 | 0 | 0 | N | 0 | 0 | 0 | #NUM! | 0 | 4.2379 | 4.2379
2025-01-14 17:48 | 85.0522 | 5.1087 | 248.7538 | 0 | 180 | 0 | 0 | 180 | 0 | 0 | 0 | 0 | 0 | 0 | 0 | 0 | 0 | 0 | 0 | 0 | 0 | N | 0 | 0 | 0 | #NUM! | 0 | 2.3155 | 2.3155
2025-01-15 06:36 | 83.7998 | 6.3352 | 111.1949 | 0 | 180 | 0 | 0 | 180 | 0 | 0 | 0 | 0 | 0 | 0 | 0 | 0 | 0 | 0 | 0 | 0 | 0 | N | 0 | 0 | 0 | #NUM! | 0 | 4.0211 | 4.0211
2025-01-15 06:42 | 82.4018 | 7.7115 | 111.2598 | 0 | 180 | 0 | 0 | 180 | 0 | 0 | 0 | 0 | 0 | 0 | 0 | 0 | 0 | 0 | 0 | 0 | 0 | N | 0 | 0 | 0 | #NUM! | 0 | 6.2422 | 6.2422
2025-01-15 06:48 | 81.0046 | 9.0927 | 111.3385 | 0 | 180 | 0 | 0 | 180 | 0 | 0 | 0 | 0 | 0 | 0 | 0 | 0 | 0 | 0 | 0 | 0 | 0 | N | 0 | 0 | 0 | #NUM! | 0 | 8.6917 | 8.6917
2025-01-15 06:54 | 79.6081 | 10.4768 | 111.4311 | 0 | 180 | 0 | 0 | 180 | 0 | 0 | 0 | 0 | 0 | 0 | 0 | 0 | 0 | 0 | 0 | 0 | 0 | N | 0 | 0 | 0 | #NUM! | 0 | 11.2972 | 11.2972
2025-01-15 07:00 | 78.2126 | 11.8626 | 111.538 | 0 | 180 | 0 | 0 | 180 | 0 | 0 | 0 | 0 | 0 | 0 | 0 | 0 | 0 | 0 | 0 | 0 | 0 | N | 0 | 0 | 0 | #NUM! | 0 | 14.0104 | 14.0104
2025-01-15 07:06 | 76.8182 | 13.2492 | 111.6594 | 0 | 180 | 0 | 0 | 180 | 0 | 0 | 0 | 0 | 0 | 0 | 0 | 0 | 0 | 0 | 0 | 0 | 0 | N | 0 | 0 | 0 | #NUM! | 0 | 16.7977 | 16.7977
2025-01-15 07:12 | 75.425 | 14.636 | 111.7958 | 0 | 180 | 0 | 0 | 180 | 0 | 0 | 0 | 0 | 0 | 0 | 0 | 0 | 0 | 0 | 0 | 0 | 0 | N | 0 | 0 | 0 | #NUM! | 0 | 19.6352 | 19.6352
2025-01-15 07:18 | 74.0332 | 16.0224 | 111.9475 | 0 | 180 | 0 | 0 | 180 | 0 | 0 | 0 | 0 | 0 | 0 | 0 | 0 | 0 | 0 | 0 | 0 | 0 | N | 0 | 0 | 0 | #NUM! | 0 | 22.5053 | 22.5053
2025-01-15 07:24 | 72.643 | 17.408 | 112.1151 | 0 | 180 | 0 | 0 | 180 | 0 | 0 | 0 | 0 | 0 | 0 | 0 | 0 | 0 | 0 | 0 | 0 | 0 | N | 0 | 0 | 0 | #NUM! | 0 | 25.3944 | 25.3944
2025-01-15 07:30 | 71.2545 | 18.7926 | 112.299 | 0 | 180 | 0 | 0 | 180 | 0 | 0 | 0 | 0 | 0 | 0 | 0 | 0 | 0 | 0 | 0 | 0 | 0 | N | 0 | 0 | 0 | #NUM! | 0 | 28.2918 | 28.2918
2025-01-15 07:36 | 69.8679 | 20.1757 | 112.4999 | 0 | 180 | 0 | 0 | 180 | 0 | 0 | 0 | 0 | 0 | 0 | 0 | 0 | 0 | 0 | 0 | 0 | 0 | N | 0 | 0 | 0 | #NUM! | 0 | 31.1888 | 31.1888
2025-01-15 07:42 | 68.4834 | 21.5572 | 112.7184 | 0 | 180 | 0 | 0 | 180 | 0 | 0 | 0 | 0 | 0 | 0 | 0 | 0 | 0 | 0 | 0 | 0 | 0 | N | 0 | 0 | 0 | #NUM! | 0 | 34.0784 | 34.0784
2025-01-15 07:48 | 67.1012 | 22.9368 | 112.9552 | 0 | 180 | 0 | 0 | 180 | 0 | 0 | 0 | 0 | 0 | 0 | 0 | 0 | 0 | 0 | 0 | 0 | 0 | N | 0 | 0 | 0 | #NUM! | 0 | 36.9544 | 36.9544
2025-01-15 07:54 | 65.7214 | 24.3141 | 113.2111 | 0 | 180 | 0 | 0 | 180 | 0 | 0 | 0 | 0 | 0 | 0 | 0 | 0 | 0 | 0 | 0 | 0 | 0 | N | 0 | 0 | 0 | #NUM! | 0 | 39.8117 | 39.8117
2025-01-15 08:00 | 64.3445 | 25.689 | 113.487 | 0 | 180 | 0 | 0 | 180 | 0 | 0 | 0 | 0 | 0 | 0 | 0 | 0 | 0 | 0 | 0 | 0 | 0 | N | 0 | 0 | 0 | #NUM! | 0 | 42.6456 | 42.6456
2025-01-15 08:06 | 62.9705 | 27.061 | 113.7839 | 0 | 180 | 0 | 0 | 180 | 0 | 0 | 0 | 0 | 0 | 0 | 0 | 0 | 0 | 0 | 0 | 0 | 0 | N | 0 | 0 | 0 | #NUM! | 0 | 45.452 | 45.452
2025-01-15 08:12 | 61.5997 | 28.43 | 114.1027 | 0 | 180 | 0 | 0 | 180 | 0 | 0 | 0 | 0 | 0 | 0 | 0 | 0 | 0 | 0 | 0 | 0 | 0 | N | 0 | 0 | 0 | #NUM! | 0 | 48.2273 | 48.2273
2025-01-15 08:18 | 60.2324 | 29.7957 | 114.4448 | 0 | 180 | 0 | 0 | 180 | 0 | 0 | 0 | 0 | 0 | 0 | 0 | 0 | 0 | 0 | 0 | 0 | 0 | N | 0 | 0 | 0 | #NUM! | 0 | 50.968 | 50.968
2025-01-15 08:24 | 58.869 | 31.1576 | 114.8113 | 0 | 180 | 0 | 0 | 180 | 0 | 0 | 0 | 0 | 0 | 0 | 0 | 0 | 0 | 0 | 0 | 0 | 0 | N | 0 | 0 | 0 | #NUM! | 0 | 53.6711 | 53.6711
2025-01-15 08:30 | 57.5098 | 32.5155 | 115.2037 | 0 | 180 | 0 | 0 | 180 | 0 | 0 | 0 | 0 | 0 | 0 | 0 | 0 | 0 | 0 | 0 | 0 | 0 | N | 0 | 0 | 0 | #NUM! | 0 | 56.3336 | 56.3336
2025-01-15 08:36 | 56.155 | 33.869 | 115.6234 | 0 | 180 | 0 | 0 | 180 | 0 | 0 | 0 | 0 | 0 | 0 | 0 | 0 | 0 | 0 | 0 | 0 | 0 | N | 0 | 0 | 0 | #NUM! | 0 | 58.9527 | 58.9527
2025-01-15 08:42 | 54.8052 | 35.2176 | 116.0722 | 0 | 180 | 0 | 0 | 180 | 0 | 0 | 0 | 0 | 0 | 0 | 0 | 0 | 0 | 0 | 0 | 0 | 0 | N | 0 | 0 | 0 | #NUM! | 0 | 61.526 | 61.526
2025-01-15 08:48 | 53.4607 | 36.561 | 116.5519 | 0 | 180 | 0 | 0 | 180 | 0 | 0 | 0 | 0 | 0 | 0 | 0 | 0 | 0 | 0 | 0 | 0 | 0 | N | 0 | 0 | 0 | #NUM! | 0 | 64.0509 | 64.0509
2025-01-15 08:54 | 52.122 | 37.8987 | 117.0646 | 0 | 180 | 0 | 0 | 180 | 0 | 0 | 0 | 0 | 0 | 0 | 0 | 0 | 0 | 0 | 0 | 0 | 0 | N | 0 | 0 | 0 | #NUM! | 0 | 66.5252 | 66.5252
2025-01-15 09:00 | 50.7896 | 39.2302 | 117.6124 | 0 | 180 | 0 | 0 | 180 | 0 | 0 | 0 | 0 | 0 | 0 | 0 | 0 | 0 | 0 | 0 | 0 | 0 | N | 0 | 0 | 0 | #NUM! | 0 | 68.9467 | 68.9467
2025-01-15 09:06 | 49.464 | 40.5548 | 118.1977 | 0 | 180 | 0 | 0 | 180 | 0 | 0 | 0 | 0 | 0 | 0 | 0 | 0 | 0 | 0 | 0 | 0 | 0 | N | 0 | 0 | 0 | #NUM! | 0 | 71.3133 | 71.3133
2025-01-15 09:12 | 48.146 | 41.872 | 118.8233 | 0 | 180 | 0 | 0 | 180 | 0 | 0 | 0 | 0 | 0 | 0 | 0 | 0 | 0 | 0 | 0 | 0 | 0 | N | 0 | 0 | 0 | #NUM! | 0 | 73.6229 | 73.6229
2025-01-15 09:18 | 46.836 | 43.1811 | 119.4921 | 0 | 180 | 0 | 0 | 180 | 0 | 0 | 0 | 0 | 0 | 0 | 0 | 0 | 0 | 0 | 0 | 0 | 0 | N | 0 | 0 | 0 | #NUM! | 0 | 75.8737 | 75.8737
2025-01-15 09:24 | 45.535 | 44.4814 | 120.2073 | 0 | 180 | 0 | 0 | 180 | 0 | 0 | 0 | 0 | 0 | 0 | 0 | 0 | 0 | 0 | 0 | 0 | 0 | N | 0 | 0 | 0 | #NUM! | 0 | 78.0638 | 78.0638
2025-01-15 09:30 | 44.2437 | 45.772 | 120.9724 | 0 | 180 | 0 | 0 | 180 | 0 | 0 | 0 | 0 | 0 | 0 | 0 | 0 | 0 | 0 | 0 | 0 | 0 | N | 0 | 0 | 0 | #NUM! | 0 | 80.1913 | 80.1913
2025-01-15 09:36 | 42.9631 | 47.0519 | 121.7914 | 0 | 180 | 0 | 0 | 180 | 0 | 0 | 0 | 0 | 0 | 0 | 0 | 0 | 0 | 0 | 0 | 0 | 0 | N | 0 | 0 | 0 | #NUM! | 0 | 82.2547 | 82.2547
2025-01-15 09:42 | 41.6942 | 48.3202 | 122.6684 | 0 | 180 | 0 | 0 | 180 | 0 | 0 | 0 | 0 | 0 | 0 | 0 | 0 | 0 | 0 | 0 | 0 | 0 | N | 0 | 0 | 0 | #NUM! | 0 | 84.2523 | 84.2523
2025-01-15 09:48 | 40.438 | 49.5757 | 123.6083 | 0 | 180 | 0 | 0 | 180 | 0 | 0 | 0 | 0 | 0 | 0 | 0 | 0 | 0 | 0 | 0 | 0 | 0 | N | 0 | 0 | 0 | #NUM! | 0 | 86.1825 | 86.1825
2025-01-15 09:54 | 39.196 | 50.8172 | 124.6161 | 0 | 180 | 0 | 0 | 180 | 0 | 0 | 0 | 0 | 0 | 0 | 0 | 0 | 0 | 0 | 0 | 0 | 0 | N | 0 | 0 | 0 | #NUM! | 0 | 88.0439 | 88.0439
2025-01-15 10:00 | 37.9695 | 52.0431 | 125.6975 | 0 | 180 | 0 | 0 | 180 | 0 | 0 | 0 | 0 | 0 | 0 | 0 | 0 | 0 | 0 | 0 | 0 | 0 | N | 0 | 0 | 0 | #NUM! | 0 | 89.8349 | 89.8349
2025-01-15 10:06 | 36.76 | 53.252 | 126.8585 | 0 | 180 | 0 | 0 | 180 | 0 | 0 | 0 | 0 | 0 | 0 | 0 | 0 | 0 | 0 | 0 | 0 | 0 | N | 0 | 0 | 0 | #NUM! | 0 | 91.5543 | 91.5543
2025-01-15 10:12 | 35.5695 | 54.442 | 128.106 | 0 | 180 | 0 | 0 | 180 | 0 | 0 | 0 | 0 | 0 | 0 | 0 | 0 | 0 | 0 | 0 | 0 | 0 | N | 0 | 0 | 0 | #NUM! | 0 | 93.2007 | 93.2007
2025-01-15 10:18 | 34.3999 | 55.6112 | 129.447 | 0 | 180 | 0 | 0 | 180 | 0 | 0 | 0 | 0 | 0 | 0 | 0 | 0 | 0 | 0 | 0 | 0 | 0 | N | 0 | 0 | 0 | #NUM! | 0 | 94.7729 | 94.7729
2025-01-15 10:24 | 33.2534 | 56.7572 | 130.8895 | 0 | 180 | 0 | 0 | 180 | 0 | 0 | 0 | 0 | 0 | 0 | 0 | 0 | 0 | 0 | 0 | 0 | 0 | N | 0 | 0 | 0 | #NUM! | 0 | 96.2697 | 96.2697
2025-01-15 10:30 | 32.1325 | 57.8777 | 132.4418 | 0 | 180 | 0 | 0 | 180 | 0 | 0 | 0 | 0 | 0 | 0 | 0 | 0 | 0 | 0 | 0 | 0 | 0 | N | 0 | 0 | 0 | #NUM! | 0 | 97.69 | 97.69
2025-01-15 10:36 | 31.04 | 58.9697 | 134.1127 | 0 | 180 | 0 | 0 | 180 | 0 | 0 | 0 | 0 | 0 | 0 | 0 | 0 | 0 | 0 | 0 | 0 | 0 | N | 0 | 0 | 0 | #NUM! | 0 | 99.0327 | 99.0327
2025-01-15 10:42 | 29.9792 | 60.0301 | 135.9116 | 0 | 180 | 0 | 0 | 180 | 0 | 0 | 0 | 0 | 0 | 0 | 0 | 0 | 0 | 0 | 0 | 0 | 0 | N | 0 | 0 | 0 | #NUM! | 0 | 100.2969 | 100.2969
2025-01-15 10:48 | 28.9534 | 61.0555 | 137.8481 | 0 | 180 | 0 | 0 | 180 | 0 | 0 | 0 | 0 | 0 | 0 | 0 | 0 | 0 | 0 | 0 | 0 | 0 | N | 0 | 0 | 0 | #NUM! | 0 | 101.4815 | 101.4815
2025-01-15 10:54 | 27.9667 | 62.0419 | 139.9316 | 0 | 180 | 0 | 0 | 180 | 0 | 0 | 0 | 0 | 0 | 0 | 0 | 0 | 0 | 0 | 0 | 0 | 0 | N | 0 | 0 | 0 | #NUM! | 0 | 102.5857 | 102.5857
2025-01-15 11:00 | 27.0232 | 62.9851 | 142.1717 | 0 | 180 | 0 | 0 | 180 | 0 | 0 | 0 | 0 | 0 | 0 | 0 | 0 | 0 | 0 | 0 | 0 | 0 | N | 0 | 0 | 0 | #NUM! | 0 | 103.6088 | 103.6088
2025-01-15 11:06 | 26.1277 | 63.8802 | 144.5768 | 0 | 180 | 0 | 0 | 180 | 0 | 0 | 0 | 0 | 0 | 0 | 0 | 0 | 0 | 0 | 0 | 0 | 0 | N | 0 | 0 | 0 | #NUM! | 0 | 104.5499 | 104.5499
2025-01-15 11:12 | 25.2853 | 64.7223 | 147.1546 | 0 | 180 | 0 | 0 | 180 | 0 | 0 | 0 | 0 | 0 | 0 | 0 | 0 | 0 | 0 | 0 | 0 | 0 | N | 0 | 0 | 0 | #NUM! | 0 | 105.4084 | 105.4084
2025-01-15 11:18 | 24.5016 | 65.5058 | 149.9104 | 0 | 180 | 0 | 0 | 180 | 0 | 0 | 0 | 0 | 0 | 0 | 0 | 0 | 0 | 0 | 0 | 0 | 0 | N | 0 | 0 | 0 | #NUM! | 0 | 106.1836 | 106.1836
2025-01-15 11:24 | 23.7823 | 66.2248 | 152.8469 | 0 | 180 | 0 | 0 | 180 | 0 | 0 | 0 | 0 | 0 | 0 | 0 | 0 | 0 | 0 | 0 | 0 | 0 | N | 0 | 0 | 0 | #NUM! | 0 | 106.875 | 106.875
2025-01-15 11:30 | 23.1335 | 66.8734 | 155.9633 | 0 | 180 | 0 | 0 | 180 | 0 | 0 | 0 | 0 | 0 | 0 | 0 | 0 | 0 | 0 | 0 | 0 | 0 | N | 0 | 0 | 0 | #NUM! | 0 | 107.482 | 107.482
2025-01-15 11:36 | 22.5612 | 67.4455 | 159.2541 | 0 | 180 | 0 | 0 | 180 | 0 | 0 | 0 | 0 | 0 | 0 | 0 | 0 | 0 | 0 | 0 | 0 | 0 | N | 0 | 0 | 0 | #NUM! | 0 | 108.0043 | 108.0043
2025-01-15 11:42 | 22.0716 | 67.935 | 162.7081 | 0 | 180 | 0 | 0 | 180 | 0 | 0 | 0 | 0 | 0 | 0 | 0 | 0 | 0 | 0 | 0 | 0 | 0 | N | 0 | 0 | 0 | #NUM! | 0 | 108.4414 | 108.4414
2025-01-15 11:48 | 21.67 | 68.3364 | 166.3086 | 0 | 180 | 0 | 0 | 180 | 0 | 0 | 0 | 0 | 0 | 0 | 0 | 0 | 0 | 0 | 0 | 0 | 0 | N | 0 | 0 | 0 | #NUM! | 0 | 108.793 | 108.793
2025-01-15 11:54 | 21.3617 | 68.6446 | 170.0321 | 0 | 180 | 0 | 0 | 180 | 0 | 0 | 0 | 0 | 0 | 0 | 0 | 0 | 0 | 0 | 0 | 0 | 0 | N | 0 | 0 | 0 | #NUM! | 0 | 109.0589 | 109.0589
2025-01-15 12:00 | 21.1505 | 68.8557 | 173.8498 | 0 | 180 | 0 | 0 | 180 | 0 | 0 | 0 | 0 | 0 | 0 | 0 | 0 | 0 | 0 | 0 | 0 | 0 | N | 0 | 0 | 0 | #NUM! | 0 | 109.2389 | 109.2389
2025-01-15 12:06 | 21.0395 | 68.9667 | 177.7275 | 0 | 180 | 0 | 0 | 180 | 0 | 0 | 0 | 0 | 0 | 0 | 0 | 0 | 0 | 0 | 0 | 0 | 0 | N | 0 | 0 | 0 | #NUM! | 0 | 109.3328 | 109.3328
2025-01-15 12:12 | 21.0303 | 68.9759 | 181.628 | 0 | 180 | 0 | 0 | 180 | 0 | 0 | 0 | 0 | 0 | 0 | 0 | 0 | 0 | 0 | 0 | 0 | 0 | N | 0 | 0 | 0 | #NUM! | 0 | 109.3406 | 109.3406
2025-01-15 12:18 | 21.123 | 68.8832 | 185.5126 | 0 | 180 | 0 | 0 | 180 | 0 | 0 | 0 | 0 | 0 | 0 | 0 | 0 | 0 | 0 | 0 | 0 | 0 | N | 0 | 0 | 0 | #NUM! | 0 | 109.2622 | 109.2622
2025-01-15 12:24 | 21.3162 | 68.6901 | 189.3438 | 0 | 180 | 0 | 0 | 180 | 0 | 0 | 0 | 0 | 0 | 0 | 0 | 0 | 0 | 0 | 0 | 0 | 0 | N | 0 | 0 | 0 | #NUM! | 0 | 109.0978 | 109.0978
2025-01-15 12:30 | 21.6073 | 68.3991 | 193.0868 | 0 | 180 | 0 | 0 | 180 | 0 | 0 | 0 | 0 | 0 | 0 | 0 | 0 | 0 | 0 | 0 | 0 | 0 | N | 0 | 0 | 0 | #NUM! | 0 | 108.8474 | 108.8474
2025-01-15 12:36 | 21.9923 | 68.0142 | 196.7116 | 0 | 180 | 0 | 0 | 180 | 0 | 0 | 0 | 0 | 0 | 0 | 0 | 0 | 0 | 0 | 0 | 0 | 0 | N | 0 | 0 | 0 | #NUM! | 0 | 108.5112 | 108.5112
2025-01-15 12:42 | 22.4665 | 67.5402 | 200.1937 | 0 | 180 | 0 | 0 | 180 | 0 | 0 | 0 | 0 | 0 | 0 | 0 | 0 | 0 | 0 | 0 | 0 | 0 | N | 0 | 0 | 0 | #NUM! | 0 | 108.0895 | 108.0895
2025-01-15 12:48 | 23.0243 | 66.9826 | 203.5151 | 0 | 180 | 0 | 0 | 180 | 0 | 0 | 0 | 0 | 0 | 0 | 0 | 0 | 0 | 0 | 0 | 0 | 0 | N | 0 | 0 | 0 | #NUM! | 0 | 107.5826 | 107.5826
2025-01-15 12:54 | 23.6598 | 66.3473 | 206.6638 | 0 | 180 | 0 | 0 | 180 | 0 | 0 | 0 | 0 | 0 | 0 | 0 | 0 | 0 | 0 | 0 | 0 | 0 | N | 0 | 0 | 0 | #NUM! | 0 | 106.9908 | 106.9908
2025-01-15 13:00 | 24.3668 | 65.6405 | 209.6333 | 0 | 180 | 0 | 0 | 180 | 0 | 0 | 0 | 0 | 0 | 0 | 0 | 0 | 0 | 0 | 0 | 0 | 0 | N | 0 | 0 | 0 | #NUM! | 0 | 106.3146 | 106.3146
2025-01-15 13:06 | 25.1394 | 64.8681 | 212.4219 | 0 | 180 | 0 | 0 | 180 | 0 | 0 | 0 | 0 | 0 | 0 | 0 | 0 | 0 | 0 | 0 | 0 | 0 | N | 0 | 0 | 0 | #NUM! | 0 | 105.5544 | 105.5544
2025-01-15 13:12 | 25.9717 | 64.0362 | 215.0317 | 0 | 180 | 0 | 0 | 180 | 0 | 0 | 0 | 0 | 0 | 0 | 0 | 0 | 0 | 0 | 0 | 0 | 0 | N | 0 | 0 | 0 | #NUM! | 0 | 104.7108 | 104.7108
2025-01-15 13:18 | 26.8581 | 63.1501 | 217.4678 | 0 | 180 | 0 | 0 | 180 | 0 | 0 | 0 | 0 | 0 | 0 | 0 | 0 | 0 | 0 | 0 | 0 | 0 | N | 0 | 0 | 0 | #NUM! | 0 | 103.7845 | 103.7845
2025-01-15 13:24 | 27.7933 | 62.2152 | 219.7374 | 0 | 180 | 0 | 0 | 180 | 0 | 0 | 0 | 0 | 0 | 0 | 0 | 0 | 0 | 0 | 0 | 0 | 0 | N | 0 | 0 | 0 | #NUM! | 0 | 102.7761 | 102.7761
2025-01-15 13:30 | 28.7727 | 61.2361 | 221.8488 | 0 | 180 | 0 | 0 | 180 | 0 | 0 | 0 | 0 | 0 | 0 | 0 | 0 | 0 | 0 | 0 | 0 | 0 | N | 0 | 0 | 0 | #NUM! | 0 | 101.6863 | 101.6863
2025-01-15 13:36 | 29.7919 | 60.2174 | 223.8114 | 0 | 180 | 0 | 0 | 180 | 0 | 0 | 0 | 0 | 0 | 0 | 0 | 0 | 0 | 0 | 0 | 0 | 0 | N | 0 | 0 | 0 | #NUM! | 0 | 100.5159 | 100.5159
2025-01-15 13:42 | 30.8468 | 59.1628 | 225.6348 | 0 | 180 | 0 | 0 | 180 | 0 | 0 | 0 | 0 | 0 | 0 | 0 | 0 | 0 | 0 | 0 | 0 | 0 | N | 0 | 0 | 0 | #NUM! | 0 | 99.2659 | 99.2659
2025-01-15 13:48 | 31.9339 | 58.0761 | 227.3285 | 0 | 180 | 0 | 0 | 180 | 0 | 0 | 0 | 0 | 0 | 0 | 0 | 0 | 0 | 0 | 0 | 0 | 0 | N | 0 | 0 | 0 | #NUM! | 0 | 97.9371 | 97.9371
2025-01-15 13:54 | 33.05 | 56.9604 | 228.9018 | 0 | 180 | 0 | 0 | 180 | 0 | 0 | 0 | 0 | 0 | 0 | 0 | 0 | 0 | 0 | 0 | 0 | 0 | N | 0 | 0 | 0 | #NUM! | 0 | 96.5305 | 96.5305
2025-01-15 14:00 | 34.1923 | 55.8187 | 230.3639 | 0 | 180 | 0 | 0 | 180 | 0 | 0 | 0 | 0 | 0 | 0 | 0 | 0 | 0 | 0 | 0 | 0 | 0 | N | 0 | 0 | 0 | #NUM! | 0 | 95.0472 | 95.0472
2025-01-15 14:06 | 35.3581 | 54.6533 | 231.723 | 0 | 180 | 0 | 0 | 180 | 0 | 0 | 0 | 0 | 0 | 0 | 0 | 0 | 0 | 0 | 0 | 0 | 0 | N | 0 | 0 | 0 | #NUM! | 0 | 93.4882 | 93.4882
2025-01-15 14:12 | 36.5452 | 53.4667 | 232.9871 | 0 | 180 | 0 | 0 | 180 | 0 | 0 | 0 | 0 | 0 | 0 | 0 | 0 | 0 | 0 | 0 | 0 | 0 | N | 0 | 0 | 0 | #NUM! | 0 | 91.8548 | 91.8548
2025-01-15 14:18 | 37.7516 | 52.2609 | 234.1636 | 0 | 180 | 0 | 0 | 180 | 0 | 0 | 0 | 0 | 0 | 0 | 0 | 0 | 0 | 0 | 0 | 0 | 0 | N | 0 | 0 | 0 | #NUM! | 0 | 90.1481 | 90.1481
2025-01-15 14:24 | 38.9754 | 51.0377 | 235.2593 | 0 | 180 | 0 | 0 | 180 | 0 | 0 | 0 | 0 | 0 | 0 | 0 | 0 | 0 | 0 | 0 | 0 | 0 | N | 0 | 0 | 0 | #NUM! | 0 | 88.3695 | 88.3695
2025-01-15 14:30 | 40.215 | 49.7987 | 236.2803 | 0 | 180 | 0 | 0 | 180 | 0 | 0 | 0 | 0 | 0 | 0 | 0 | 0 | 0 | 0 | 0 | 0 | 0 | N | 0 | 0 | 0 | #NUM! | 0 | 86.5203 | 86.5203
2025-01-15 14:36 | 41.4689 | 48.5453 | 237.2325 | 0 | 180 | 0 | 0 | 180 | 0 | 0 | 0 | 0 | 0 | 0 | 0 | 0 | 0 | 0 | 0 | 0 | 0 | N | 0 | 0 | 0 | #NUM! | 0 | 84.6019 | 84.6019
2025-01-15 14:42 | 42.7359 | 47.279 | 238.1209 | 0 | 180 | 0 | 0 | 180 | 0 | 0 | 0 | 0 | 0 | 0 | 0 | 0 | 0 | 0 | 0 | 0 | 0 | N | 0 | 0 | 0 | #NUM! | 0 | 82.6159 | 82.6159
2025-01-15 14:48 | 44.0148 | 46.0008 | 238.9505 | 0 | 180 | 0 | 0 | 180 | 0 | 0 | 0 | 0 | 0 | 0 | 0 | 0 | 0 | 0 | 0 | 0 | 0 | N | 0 | 0 | 0 | #NUM! | 0 | 80.5637 | 80.5637
2025-01-15 14:54 | 45.3045 | 44.7118 | 239.7255 | 0 | 180 | 0 | 0 | 180 | 0 | 0 | 0 | 0 | 0 | 0 | 0 | 0 | 0 | 0 | 0 | 0 | 0 | N | 0 | 0 | 0 | #NUM! | 0 | 78.447 | 78.447
2025-01-15 15:00 | 46.6041 | 43.4129 | 240.4499 | 0 | 180 | 0 | 0 | 180 | 0 | 0 | 0 | 0 | 0 | 0 | 0 | 0 | 0 | 0 | 0 | 0 | 0 | N | 0 | 0 | 0 | #NUM! | 0 | 76.2675 | 76.2675
2025-01-15 15:06 | 47.9128 | 42.1051 | 241.1272 | 0 | 180 | 0 | 0 | 180 | 0 | 0 | 0 | 0 | 0 | 0 | 0 | 0 | 0 | 0 | 0 | 0 | 0 | N | 0 | 0 | 0 | #NUM! | 0 | 74.0269 | 74.0269
2025-01-15 15:12 | 49.2298 | 40.7889 | 241.7609 | 0 | 180 | 0 | 0 | 180 | 0 | 0 | 0 | 0 | 0 | 0 | 0 | 0 | 0 | 0 | 0 | 0 | 0 | N | 0 | 0 | 0 | #NUM! | 0 | 71.727 | 71.727
2025-01-15 15:18 | 50.5544 | 39.4652 | 242.3538 | 0 | 180 | 0 | 0 | 180 | 0 | 0 | 0 | 0 | 0 | 0 | 0 | 0 | 0 | 0 | 0 | 0 | 0 | N | 0 | 0 | 0 | #NUM! | 0 | 69.3698 | 69.3698
2025-01-15 15:24 | 51.8859 | 38.1346 | 242.9087 | 0 | 180 | 0 | 0 | 180 | 0 | 0 | 0 | 0 | 0 | 0 | 0 | 0 | 0 | 0 | 0 | 0 | 0 | N | 0 | 0 | 0 | #NUM! | 0 | 66.9573 | 66.9573
2025-01-15 15:30 | 53.2239 | 36.7976 | 243.428 | 0 | 180 | 0 | 0 | 180 | 0 | 0 | 0 | 0 | 0 | 0 | 0 | 0 | 0 | 0 | 0 | 0 | 0 | N | 0 | 0 | 0 | #NUM! | 0 | 64.4915 | 64.4915
2025-01-15 15:36 | 54.5678 | 35.4548 | 243.9141 | 0 | 180 | 0 | 0 | 180 | 0 | 0 | 0 | 0 | 0 | 0 | 0 | 0 | 0 | 0 | 0 | 0 | 0 | N | 0 | 0 | 0 | #NUM! | 0 | 61.9747 | 61.9747
2025-01-15 15:42 | 55.9171 | 34.1067 | 244.3689 | 0 | 180 | 0 | 0 | 180 | 0 | 0 | 0 | 0 | 0 | 0 | 0 | 0 | 0 | 0 | 0 | 0 | 0 | N | 0 | 0 | 0 | #NUM! | 0 | 59.409 | 59.409
2025-01-15 15:48 | 57.2714 | 32.7537 | 244.7944 | 0 | 180 | 0 | 0 | 180 | 0 | 0 | 0 | 0 | 0 | 0 | 0 | 0 | 0 | 0 | 0 | 0 | 0 | N | 0 | 0 | 0 | #NUM! | 0 | 56.797 | 56.797
2025-01-15 15:54 | 58.6303 | 31.3961 | 245.1922 | 0 | 180 | 0 | 0 | 180 | 0 | 0 | 0 | 0 | 0 | 0 | 0 | 0 | 0 | 0 | 0 | 0 | 0 | N | 0 | 0 | 0 | #NUM! | 0 | 54.1412 | 54.1412
2025-01-15 16:00 | 59.9934 | 30.0344 | 245.5639 | 0 | 180 | 0 | 0 | 180 | 0 | 0 | 0 | 0 | 0 | 0 | 0 | 0 | 0 | 0 | 0 | 0 | 0 | N | 0 | 0 | 0 | #NUM! | 0 | 51.4442 | 51.4442
2025-01-15 16:06 | 61.3604 | 28.669 | 245.9109 | 0 | 180 | 0 | 0 | 180 | 0 | 0 | 0 | 0 | 0 | 0 | 0 | 0 | 0 | 0 | 0 | 0 | 0 | N | 0 | 0 | 0 | #NUM! | 0 | 48.709 | 48.709
2025-01-15 16:12 | 62.7311 | 27.3001 | 246.2346 | 0 | 180 | 0 | 0 | 180 | 0 | 0 | 0 | 0 | 0 | 0 | 0 | 0 | 0 | 0 | 0 | 0 | 0 | N | 0 | 0 | 0 | #NUM! | 0 | 45.9386 | 45.9386
2025-01-15 16:18 | 64.105 | 25.9281 | 246.5361 | 0 | 180 | 0 | 0 | 180 | 0 | 0 | 0 | 0 | 0 | 0 | 0 | 0 | 0 | 0 | 0 | 0 | 0 | N | 0 | 0 | 0 | #NUM! | 0 | 43.1364 | 43.1364
2025-01-15 16:24 | 65.4819 | 24.5532 | 246.8164 | 0 | 180 | 0 | 0 | 180 | 0 | 0 | 0 | 0 | 0 | 0 | 0 | 0 | 0 | 0 | 0 | 0 | 0 | N | 0 | 0 | 0 | #NUM! | 0 | 40.306 | 40.306
2025-01-15 16:30 | 66.8617 | 23.1758 | 247.0766 | 0 | 180 | 0 | 0 | 180 | 0 | 0 | 0 | 0 | 0 | 0 | 0 | 0 | 0 | 0 | 0 | 0 | 0 | N | 0 | 0 | 0 | #NUM! | 0 | 37.4514 | 37.4514
2025-01-15 16:36 | 68.244 | 21.7961 | 247.3176 | 0 | 180 | 0 | 0 | 180 | 0 | 0 | 0 | 0 | 0 | 0 | 0 | 0 | 0 | 0 | 0 | 0 | 0 | N | 0 | 0 | 0 | #NUM! | 0 | 34.5772 | 34.5772
2025-01-15 16:42 | 69.6287 | 20.4144 | 247.5401 | 0 | 180 | 0 | 0 | 180 | 0 | 0 | 0 | 0 | 0 | 0 | 0 | 0 | 0 | 0 | 0 | 0 | 0 | N | 0 | 0 | 0 | #NUM! | 0 | 31.6884 | 31.6884
2025-01-15 16:48 | 71.0155 | 19.0309 | 247.745 | 0 | 180 | 0 | 0 | 180 | 0 | 0 | 0 | 0 | 0 | 0 | 0 | 0 | 0 | 0 | 0 | 0 | 0 | N | 0 | 0 | 0 | #NUM! | 0 | 28.791 | 28.791
2025-01-15 16:54 | 72.4043 | 17.646 | 247.9328 | 0 | 180 | 0 | 0 | 180 | 0 | 0 | 0 | 0 | 0 | 0 | 0 | 0 | 0 | 0 | 0 | 0 | 0 | N | 0 | 0 | 0 | #NUM! | 0 | 25.8919 | 25.8919
2025-01-15 17:00 | 73.7948 | 16.2599 | 248.1042 | 0 | 180 | 0 | 0 | 180 | 0 | 0 | 0 | 0 | 0 | 0 | 0 | 0 | 0 | 0 | 0 | 0 | 0 | N | 0 | 0 | 0 | #NUM! | 0 | 22.9995 | 22.9995
2025-01-15 17:06 | 75.187 | 14.873 | 248.2596 | 0 | 180 | 0 | 0 | 180 | 0 | 0 | 0 | 0 | 0 | 0 | 0 | 0 | 0 | 0 | 0 | 0 | 0 | N | 0 | 0 | 0 | #NUM! | 0 | 20.124 | 20.124
2025-01-15 17:12 | 76.5806 | 13.4857 | 248.3997 | 0 | 180 | 0 | 0 | 180 | 0 | 0 | 0 | 0 | 0 | 0 | 0 | 0 | 0 | 0 | 0 | 0 | 0 | N | 0 | 0 | 0 | #NUM! | 0 | 17.2785 | 17.2785
2025-01-15 17:18 | 77.9754 | 12.0984 | 248.5248 | 0 | 180 | 0 | 0 | 180 | 0 | 0 | 0 | 0 | 0 | 0 | 0 | 0 | 0 | 0 | 0 | 0 | 0 | N | 0 | 0 | 0 | #NUM! | 0 | 14.4798 | 14.4798
2025-01-15 17:24 | 79.3714 | 10.7117 | 248.6353 | 0 | 180 | 0 | 0 | 180 | 0 | 0 | 0 | 0 | 0 | 0 | 0 | 0 | 0 | 0 | 0 | 0 | 0 | N | 0 | 0 | 0 | #NUM! | 0 | 11.7507 | 11.7507
2025-01-15 17:30 | 80.7684 | 9.3265 | 248.7316 | 0 | 180 | 0 | 0 | 180 | 0 | 0 | 0 | 0 | 0 | 0 | 0 | 0 | 0 | 0 | 0 | 0 | 0 | N | 0 | 0 | 0 | #NUM! | 0 | 9.1228 | 9.1228
2025-01-15 17:36 | 82.1663 | 7.944 | 248.8138 | 0 | 180 | 0 | 0 | 180 | 0 | 0 | 0 | 0 | 0 | 0 | 0 | 0 | 0 | 0 | 0 | 0 | 0 | N | 0 | 0 | 0 | #NUM! | 0 | 6.6414 | 6.6414
2025-01-15 17:42 | 83.5649 | 6.566 | 248.8824 | 0 | 180 | 0 | 0 | 180 | 0 | 0 | 0 | 0 | 0 | 0 | 0 | 0 | 0 | 0 | 0 | 0 | 0 | N | 0 | 0 | 0 | #NUM! | 0 | 4.3741 | 4.3741
2025-01-15 17:48 | 84.964 | 5.1952 | 248.9374 | 0 | 180 | 0 | 0 | 180 | 0 | 0 | 0 | 0 | 0 | 0 | 0 | 0 | 0 | 0 | 0 | 0 | 0 | N | 0 | 0 | 0 | #NUM! | 0 | 2.4244 | 2.4244
2025-01-16 06:36 | 83.8725 | 6.2638 | 111.0013 | 0 | 180 | 0 | 0 | 180 | 0 | 0 | 0 | 0 | 0 | 0 | 0 | 0 | 0 | 0 | 0 | 0 | 0 | N | 0 | 0 | 0 | #NUM! | 0 | 3.9137 | 3.9137
2025-01-16 06:42 | 82.4727 | 7.6416 | 111.0649 | 0 | 180 | 0 | 0 | 180 | 0 | 0 | 0 | 0 | 0 | 0 | 0 | 0 | 0 | 0 | 0 | 0 | 0 | N | 0 | 0 | 0 | #NUM! | 0 | 6.1233 | 6.1233
2025-01-16 06:48 | 81.0736 | 9.0244 | 111.1422 | 0 | 180 | 0 | 0 | 180 | 0 | 0 | 0 | 0 | 0 | 0 | 0 | 0 | 0 | 0 | 0 | 0 | 0 | N | 0 | 0 | 0 | #NUM! | 0 | 8.5666 | 8.5666
2025-01-16 06:54 | 79.6752 | 10.4103 | 111.2333 | 0 | 180 | 0 | 0 | 180 | 0 | 0 | 0 | 0 | 0 | 0 | 0 | 0 | 0 | 0 | 0 | 0 | 0 | N | 0 | 0 | 0 | #NUM! | 0 | 11.1692 | 11.1692
2025-01-16 07:00 | 78.2778 | 11.7978 | 111.3386 | 0 | 180 | 0 | 0 | 180 | 0 | 0 | 0 | 0 | 0 | 0 | 0 | 0 | 0 | 0 | 0 | 0 | 0 | N | 0 | 0 | 0 | #NUM! | 0 | 13.8817 | 13.8817
2025-01-16 07:06 | 76.8815 | 13.1863 | 111.4583 | 0 | 180 | 0 | 0 | 180 | 0 | 0 | 0 | 0 | 0 | 0 | 0 | 0 | 0 | 0 | 0 | 0 | 0 | N | 0 | 0 | 0 | #NUM! | 0 | 16.6699 | 16.6699
2025-01-16 07:12 | 75.4863 | 14.5749 | 111.5928 | 0 | 180 | 0 | 0 | 180 | 0 | 0 | 0 | 0 | 0 | 0 | 0 | 0 | 0 | 0 | 0 | 0 | 0 | N | 0 | 0 | 0 | #NUM! | 0 | 19.5095 | 19.5095
2025-01-16 07:18 | 74.0926 | 15.9632 | 111.7425 | 0 | 180 | 0 | 0 | 180 | 0 | 0 | 0 | 0 | 0 | 0 | 0 | 0 | 0 | 0 | 0 | 0 | 0 | N | 0 | 0 | 0 | #NUM! | 0 | 22.3825 | 22.3825
2025-01-16 07:24 | 72.7003 | 17.3509 | 111.9079 | 0 | 180 | 0 | 0 | 180 | 0 | 0 | 0 | 0 | 0 | 0 | 0 | 0 | 0 | 0 | 0 | 0 | 0 | N | 0 | 0 | 0 | #NUM! | 0 | 25.275 | 25.275
2025-01-16 07:30 | 71.3097 | 18.7375 | 112.0895 | 0 | 180 | 0 | 0 | 180 | 0 | 0 | 0 | 0 | 0 | 0 | 0 | 0 | 0 | 0 | 0 | 0 | 0 | N | 0 | 0 | 0 | #NUM! | 0 | 28.1764 | 28.1764
2025-01-16 07:36 | 69.921 | 20.1227 | 112.288 | 0 | 180 | 0 | 0 | 180 | 0 | 0 | 0 | 0 | 0 | 0 | 0 | 0 | 0 | 0 | 0 | 0 | 0 | N | 0 | 0 | 0 | #NUM! | 0 | 31.0778 | 31.0778
2025-01-16 07:42 | 68.5344 | 21.5064 | 112.5039 | 0 | 180 | 0 | 0 | 180 | 0 | 0 | 0 | 0 | 0 | 0 | 0 | 0 | 0 | 0 | 0 | 0 | 0 | N | 0 | 0 | 0 | #NUM! | 0 | 33.9721 | 33.9721
2025-01-16 07:48 | 67.1499 | 22.8881 | 112.7379 | 0 | 180 | 0 | 0 | 180 | 0 | 0 | 0 | 0 | 0 | 0 | 0 | 0 | 0 | 0 | 0 | 0 | 0 | N | 0 | 0 | 0 | #NUM! | 0 | 36.8531 | 36.8531
2025-01-16 07:54 | 65.768 | 24.2677 | 112.9909 | 0 | 180 | 0 | 0 | 180 | 0 | 0 | 0 | 0 | 0 | 0 | 0 | 0 | 0 | 0 | 0 | 0 | 0 | N | 0 | 0 | 0 | #NUM! | 0 | 39.7156 | 39.7156
2025-01-16 08:00 | 64.3887 | 25.6448 | 113.2638 | 0 | 180 | 0 | 0 | 180 | 0 | 0 | 0 | 0 | 0 | 0 | 0 | 0 | 0 | 0 | 0 | 0 | 0 | N | 0 | 0 | 0 | #NUM! | 0 | 42.5549 | 42.5549
2025-01-16 08:06 | 63.0123 | 27.0192 | 113.5574 | 0 | 180 | 0 | 0 | 180 | 0 | 0 | 0 | 0 | 0 | 0 | 0 | 0 | 0 | 0 | 0 | 0 | 0 | N | 0 | 0 | 0 | #NUM! | 0 | 45.3669 | 45.3669
2025-01-16 08:12 | 61.6391 | 28.3906 | 113.8728 | 0 | 180 | 0 | 0 | 180 | 0 | 0 | 0 | 0 | 0 | 0 | 0 | 0 | 0 | 0 | 0 | 0 | 0 | N | 0 | 0 | 0 | #NUM! | 0 | 48.1478 | 48.1478
2025-01-16 08:18 | 60.2694 | 29.7588 | 114.2112 | 0 | 180 | 0 | 0 | 180 | 0 | 0 | 0 | 0 | 0 | 0 | 0 | 0 | 0 | 0 | 0 | 0 | 0 | N | 0 | 0 | 0 | #NUM! | 0 | 50.8944 | 50.8944
2025-01-16 08:24 | 58.9034 | 31.1233 | 114.5739 | 0 | 180 | 0 | 0 | 180 | 0 | 0 | 0 | 0 | 0 | 0 | 0 | 0 | 0 | 0 | 0 | 0 | 0 | N | 0 | 0 | 0 | #NUM! | 0 | 53.6033 | 53.6033
2025-01-16 08:30 | 57.5415 | 32.4838 | 114.9622 | 0 | 180 | 0 | 0 | 180 | 0 | 0 | 0 | 0 | 0 | 0 | 0 | 0 | 0 | 0 | 0 | 0 | 0 | N | 0 | 0 | 0 | #NUM! | 0 | 56.2718 | 56.2718
2025-01-16 08:36 | 56.184 | 33.84 | 115.3777 | 0 | 180 | 0 | 0 | 180 | 0 | 0 | 0 | 0 | 0 | 0 | 0 | 0 | 0 | 0 | 0 | 0 | 0 | N | 0 | 0 | 0 | #NUM! | 0 | 58.897 | 58.897
2025-01-16 08:42 | 54.8314 | 35.1915 | 115.822 | 0 | 180 | 0 | 0 | 180 | 0 | 0 | 0 | 0 | 0 | 0 | 0 | 0 | 0 | 0 | 0 | 0 | 0 | N | 0 | 0 | 0 | #NUM! | 0 | 61.4765 | 61.4765
2025-01-16 08:48 | 53.4839 | 36.5378 | 116.2969 | 0 | 180 | 0 | 0 | 180 | 0 | 0 | 0 | 0 | 0 | 0 | 0 | 0 | 0 | 0 | 0 | 0 | 0 | N | 0 | 0 | 0 | #NUM! | 0 | 64.0076 | 64.0076
2025-01-16 08:54 | 52.1422 | 37.8786 | 116.8046 | 0 | 180 | 0 | 0 | 180 | 0 | 0 | 0 | 0 | 0 | 0 | 0 | 0 | 0 | 0 | 0 | 0 | 0 | N | 0 | 0 | 0 | #NUM! | 0 | 66.4882 | 66.4882
2025-01-16 09:00 | 50.8066 | 39.2132 | 117.3471 | 0 | 180 | 0 | 0 | 180 | 0 | 0 | 0 | 0 | 0 | 0 | 0 | 0 | 0 | 0 | 0 | 0 | 0 | N | 0 | 0 | 0 | #NUM! | 0 | 68.9161 | 68.9161
2025-01-16 09:06 | 49.4778 | 40.5411 | 117.9269 | 0 | 180 | 0 | 0 | 180 | 0 | 0 | 0 | 0 | 0 | 0 | 0 | 0 | 0 | 0 | 0 | 0 | 0 | N | 0 | 0 | 0 | #NUM! | 0 | 71.289 | 71.289
2025-01-16 09:12 | 48.1563 | 41.8617 | 118.5467 | 0 | 180 | 0 | 0 | 180 | 0 | 0 | 0 | 0 | 0 | 0 | 0 | 0 | 0 | 0 | 0 | 0 | 0 | N | 0 | 0 | 0 | #NUM! | 0 | 73.605 | 73.605
2025-01-16 09:18 | 46.8428 | 43.1744 | 119.2093 | 0 | 180 | 0 | 0 | 180 | 0 | 0 | 0 | 0 | 0 | 0 | 0 | 0 | 0 | 0 | 0 | 0 | 0 | N | 0 | 0 | 0 | #NUM! | 0 | 75.8622 | 75.8622
2025-01-16 09:24 | 45.538 | 44.4784 | 119.9181 | 0 | 180 | 0 | 0 | 180 | 0 | 0 | 0 | 0 | 0 | 0 | 0 | 0 | 0 | 0 | 0 | 0 | 0 | N | 0 | 0 | 0 | #NUM! | 0 | 78.0587 | 78.0587
2025-01-16 09:30 | 44.2429 | 45.7728 | 120.6766 | 0 | 180 | 0 | 0 | 180 | 0 | 0 | 0 | 0 | 0 | 0 | 0 | 0 | 0 | 0 | 0 | 0 | 0 | N | 0 | 0 | 0 | #NUM! | 0 | 80.1928 | 80.1928
2025-01-16 09:36 | 42.9581 | 47.0569 | 121.4886 | 0 | 180 | 0 | 0 | 180 | 0 | 0 | 0 | 0 | 0 | 0 | 0 | 0 | 0 | 0 | 0 | 0 | 0 | N | 0 | 0 | 0 | #NUM! | 0 | 82.2626 | 82.2626
2025-01-16 09:42 | 41.6849 | 48.3294 | 122.3584 | 0 | 180 | 0 | 0 | 180 | 0 | 0 | 0 | 0 | 0 | 0 | 0 | 0 | 0 | 0 | 0 | 0 | 0 | N | 0 | 0 | 0 | #NUM! | 0 | 84.2667 | 84.2667
2025-01-16 09:48 | 40.4243 | 49.5894 | 123.2907 | 0 | 180 | 0 | 0 | 180 | 0 | 0 | 0 | 0 | 0 | 0 | 0 | 0 | 0 | 0 | 0 | 0 | 0 | N | 0 | 0 | 0 | #NUM! | 0 | 86.2034 | 86.2034
2025-01-16 09:54 | 39.1775 | 50.8356 | 124.2907 | 0 | 180 | 0 | 0 | 180 | 0 | 0 | 0 | 0 | 0 | 0 | 0 | 0 | 0 | 0 | 0 | 0 | 0 | N | 0 | 0 | 0 | #NUM! | 0 | 88.0712 | 88.0712
2025-01-16 10:00 | 37.9461 | 52.0665 | 125.3639 | 0 | 180 | 0 | 0 | 180 | 0 | 0 | 0 | 0 | 0 | 0 | 0 | 0 | 0 | 0 | 0 | 0 | 0 | N | 0 | 0 | 0 | #NUM! | 0 | 89.8687 | 89.8687
2025-01-16 10:06 | 36.7314 | 53.2806 | 126.5167 | 0 | 180 | 0 | 0 | 180 | 0 | 0 | 0 | 0 | 0 | 0 | 0 | 0 | 0 | 0 | 0 | 0 | 0 | N | 0 | 0 | 0 | #NUM! | 0 | 91.5945 | 91.5945
2025-01-16 10:12 | 35.5354 | 54.4762 | 127.7556 | 0 | 180 | 0 | 0 | 180 | 0 | 0 | 0 | 0 | 0 | 0 | 0 | 0 | 0 | 0 | 0 | 0 | 0 | N | 0 | 0 | 0 | #NUM! | 0 | 93.2473 | 93.2473
2025-01-16 10:18 | 34.3599 | 55.6511 | 129.0881 | 0 | 180 | 0 | 0 | 180 | 0 | 0 | 0 | 0 | 0 | 0 | 0 | 0 | 0 | 0 | 0 | 0 | 0 | N | 0 | 0 | 0 | #NUM! | 0 | 94.8258 | 94.8258
2025-01-16 10:24 | 33.2073 | 56.8033 | 130.522 | 0 | 180 | 0 | 0 | 180 | 0 | 0 | 0 | 0 | 0 | 0 | 0 | 0 | 0 | 0 | 0 | 0 | 0 | N | 0 | 0 | 0 | #NUM! | 0 | 96.329 | 96.329
2025-01-16 10:30 | 32.0799 | 57.9302 | 132.0658 | 0 | 180 | 0 | 0 | 180 | 0 | 0 | 0 | 0 | 0 | 0 | 0 | 0 | 0 | 0 | 0 | 0 | 0 | N | 0 | 0 | 0 | #NUM! | 0 | 97.7555 | 97.7555
2025-01-16 10:36 | 30.9807 | 59.029 | 133.7286 | 0 | 180 | 0 | 0 | 180 | 0 | 0 | 0 | 0 | 0 | 0 | 0 | 0 | 0 | 0 | 0 | 0 | 0 | N | 0 | 0 | 0 | #NUM! | 0 | 99.1045 | 99.1045
2025-01-16 10:42 | 29.9126 | 60.0966 | 135.5197 | 0 | 180 | 0 | 0 | 180 | 0 | 0 | 0 | 0 | 0 | 0 | 0 | 0 | 0 | 0 | 0 | 0 | 0 | N | 0 | 0 | 0 | #NUM! | 0 | 100.3748 | 100.3748
2025-01-16 10:48 | 28.8793 | 61.1296 | 137.4491 | 0 | 180 | 0 | 0 | 180 | 0 | 0 | 0 | 0 | 0 | 0 | 0 | 0 | 0 | 0 | 0 | 0 | 0 | N | 0 | 0 | 0 | #NUM! | 0 | 101.5656 | 101.5656
2025-01-16 10:54 | 27.8846 | 62.1239 | 139.5265 | 0 | 180 | 0 | 0 | 180 | 0 | 0 | 0 | 0 | 0 | 0 | 0 | 0 | 0 | 0 | 0 | 0 | 0 | N | 0 | 0 | 0 | #NUM! | 0 | 102.676 | 102.676
2025-01-16 11:00 | 26.9328 | 63.0754 | 141.7618 | 0 | 180 | 0 | 0 | 180 | 0 | 0 | 0 | 0 | 0 | 0 | 0 | 0 | 0 | 0 | 0 | 0 | 0 | N | 0 | 0 | 0 | #NUM! | 0 | 103.705 | 103.705
2025-01-16 11:06 | 26.0287 | 63.9792 | 144.164 | 0 | 180 | 0 | 0 | 180 | 0 | 0 | 0 | 0 | 0 | 0 | 0 | 0 | 0 | 0 | 0 | 0 | 0 | N | 0 | 0 | 0 | #NUM! | 0 | 104.6521 | 104.6521
2025-01-16 11:12 | 25.1774 | 64.8302 | 146.7409 | 0 | 180 | 0 | 0 | 180 | 0 | 0 | 0 | 0 | 0 | 0 | 0 | 0 | 0 | 0 | 0 | 0 | 0 | N | 0 | 0 | 0 | #NUM! | 0 | 105.5165 | 105.5165
2025-01-16 11:18 | 24.3844 | 65.6229 | 149.4986 | 0 | 180 | 0 | 0 | 180 | 0 | 0 | 0 | 0 | 0 | 0 | 0 | 0 | 0 | 0 | 0 | 0 | 0 | N | 0 | 0 | 0 | #NUM! | 0 | 106.2975 | 106.2975
2025-01-16 11:24 | 23.6557 | 66.3514 | 152.4404 | 0 | 180 | 0 | 0 | 180 | 0 | 0 | 0 | 0 | 0 | 0 | 0 | 0 | 0 | 0 | 0 | 0 | 0 | N | 0 | 0 | 0 | #NUM! | 0 | 106.9946 | 106.9946
2025-01-16 11:30 | 22.9974 | 67.0095 | 155.5658 | 0 | 180 | 0 | 0 | 180 | 0 | 0 | 0 | 0 | 0 | 0 | 0 | 0 | 0 | 0 | 0 | 0 | 0 | N | 0 | 0 | 0 | #NUM! | 0 | 107.6073 | 107.6073
2025-01-16 11:36 | 22.4157 | 67.591 | 158.8699 | 0 | 180 | 0 | 0 | 180 | 0 | 0 | 0 | 0 | 0 | 0 | 0 | 0 | 0 | 0 | 0 | 0 | 0 | N | 0 | 0 | 0 | #NUM! | 0 | 108.1352 | 108.1352
2025-01-16 11:42 | 21.9167 | 68.0898 | 162.3419 | 0 | 180 | 0 | 0 | 180 | 0 | 0 | 0 | 0 | 0 | 0 | 0 | 0 | 0 | 0 | 0 | 0 | 0 | N | 0 | 0 | 0 | #NUM! | 0 | 108.5777 | 108.5777
2025-01-16 11:48 | 21.5062 | 68.5002 | 165.9652 | 0 | 180 | 0 | 0 | 180 | 0 | 0 | 0 | 0 | 0 | 0 | 0 | 0 | 0 | 0 | 0 | 0 | 0 | N | 0 | 0 | 0 | #NUM! | 0 | 108.9347 | 108.9347
2025-01-16 11:54 | 21.1894 | 68.8169 | 169.7165 | 0 | 180 | 0 | 0 | 180 | 0 | 0 | 0 | 0 | 0 | 0 | 0 | 0 | 0 | 0 | 0 | 0 | 0 | N | 0 | 0 | 0 | #NUM! | 0 | 109.2059 | 109.2059
2025-01-16 12:00 | 20.9704 | 69.0358 | 173.5663 | 0 | 180 | 0 | 0 | 180 | 0 | 0 | 0 | 0 | 0 | 0 | 0 | 0 | 0 | 0 | 0 | 0 | 0 | N | 0 | 0 | 0 | #NUM! | 0 | 109.3911 | 109.3911
2025-01-16 12:06 | 20.8525 | 69.1537 | 177.4799 | 0 | 180 | 0 | 0 | 180 | 0 | 0 | 0 | 0 | 0 | 0 | 0 | 0 | 0 | 0 | 0 | 0 | 0 | N | 0 | 0 | 0 | #NUM! | 0 | 109.49 | 109.49
2025-01-16 12:12 | 20.8373 | 69.1689 | 181.4193 | 0 | 180 | 0 | 0 | 180 | 0 | 0 | 0 | 0 | 0 | 0 | 0 | 0 | 0 | 0 | 0 | 0 | 0 | N | 0 | 0 | 0 | #NUM! | 0 | 109.5028 | 109.5028
2025-01-16 12:18 | 20.925 | 69.0812 | 185.3446 | 0 | 180 | 0 | 0 | 180 | 0 | 0 | 0 | 0 | 0 | 0 | 0 | 0 | 0 | 0 | 0 | 0 | 0 | N | 0 | 0 | 0 | #NUM! | 0 | 109.4293 | 109.4293
2025-01-16 12:24 | 21.1143 | 68.8919 | 189.2172 | 0 | 180 | 0 | 0 | 180 | 0 | 0 | 0 | 0 | 0 | 0 | 0 | 0 | 0 | 0 | 0 | 0 | 0 | N | 0 | 0 | 0 | #NUM! | 0 | 109.2696 | 109.2696
2025-01-16 12:30 | 21.4027 | 68.6037 | 193.0009 | 0 | 180 | 0 | 0 | 180 | 0 | 0 | 0 | 0 | 0 | 0 | 0 | 0 | 0 | 0 | 0 | 0 | 0 | N | 0 | 0 | 0 | #NUM! | 0 | 109.0238 | 109.0238
2025-01-16 12:36 | 21.786 | 68.2204 | 196.6649 | 0 | 180 | 0 | 0 | 180 | 0 | 0 | 0 | 0 | 0 | 0 | 0 | 0 | 0 | 0 | 0 | 0 | 0 | N | 0 | 0 | 0 | #NUM! | 0 | 108.6921 | 108.6921
2025-01-16 12:42 | 22.2595 | 67.7471 | 200.1839 | 0 | 180 | 0 | 0 | 180 | 0 | 0 | 0 | 0 | 0 | 0 | 0 | 0 | 0 | 0 | 0 | 0 | 0 | N | 0 | 0 | 0 | #NUM! | 0 | 108.2747 | 108.2747
2025-01-16 12:48 | 22.8174 | 67.1894 | 203.5391 | 0 | 180 | 0 | 0 | 180 | 0 | 0 | 0 | 0 | 0 | 0 | 0 | 0 | 0 | 0 | 0 | 0 | 0 | N | 0 | 0 | 0 | #NUM! | 0 | 107.772 | 107.772
2025-01-16 12:54 | 23.4538 | 66.5532 | 206.7183 | 0 | 180 | 0 | 0 | 180 | 0 | 0 | 0 | 0 | 0 | 0 | 0 | 0 | 0 | 0 | 0 | 0 | 0 | N | 0 | 0 | 0 | #NUM! | 0 | 107.1843 | 107.1843
2025-01-16 13:00 | 24.1624 | 65.8448 | 209.7148 | 0 | 180 | 0 | 0 | 180 | 0 | 0 | 0 | 0 | 0 | 0 | 0 | 0 | 0 | 0 | 0 | 0 | 0 | N | 0 | 0 | 0 | #NUM! | 0 | 106.512 | 106.512
2025-01-16 13:06 | 24.9371 | 65.0704 | 212.5269 | 0 | 180 | 0 | 0 | 180 | 0 | 0 | 0 | 0 | 0 | 0 | 0 | 0 | 0 | 0 | 0 | 0 | 0 | N | 0 | 0 | 0 | #NUM! | 0 | 105.7556 | 105.7556
2025-01-16 13:12 | 25.7719 | 64.2359 | 215.157 | 0 | 180 | 0 | 0 | 180 | 0 | 0 | 0 | 0 | 0 | 0 | 0 | 0 | 0 | 0 | 0 | 0 | 0 | N | 0 | 0 | 0 | #NUM! | 0 | 104.9157 | 104.9157
2025-01-16 13:18 | 26.661 | 63.3471 | 217.6103 | 0 | 180 | 0 | 0 | 180 | 0 | 0 | 0 | 0 | 0 | 0 | 0 | 0 | 0 | 0 | 0 | 0 | 0 | N | 0 | 0 | 0 | #NUM! | 0 | 103.9929 | 103.9929
2025-01-16 13:24 | 27.5994 | 62.4091 | 219.8942 | 0 | 180 | 0 | 0 | 180 | 0 | 0 | 0 | 0 | 0 | 0 | 0 | 0 | 0 | 0 | 0 | 0 | 0 | N | 0 | 0 | 0 | #NUM! | 0 | 102.9878 | 102.9878
2025-01-16 13:30 | 28.582 | 61.4268 | 222.0176 | 0 | 180 | 0 | 0 | 180 | 0 | 0 | 0 | 0 | 0 | 0 | 0 | 0 | 0 | 0 | 0 | 0 | 0 | N | 0 | 0 | 0 | #NUM! | 0 | 101.9012 | 101.9012
2025-01-16 13:36 | 29.6044 | 60.4047 | 223.99 | 0 | 180 | 0 | 0 | 180 | 0 | 0 | 0 | 0 | 0 | 0 | 0 | 0 | 0 | 0 | 0 | 0 | 0 | N | 0 | 0 | 0 | #NUM! | 0 | 100.734 | 100.734
2025-01-16 13:42 | 30.6627 | 59.3468 | 225.8212 | 0 | 180 | 0 | 0 | 180 | 0 | 0 | 0 | 0 | 0 | 0 | 0 | 0 | 0 | 0 | 0 | 0 | 0 | N | 0 | 0 | 0 | #NUM! | 0 | 99.4868 | 99.4868
2025-01-16 13:48 | 31.7533 | 58.2567 | 227.5212 | 0 | 180 | 0 | 0 | 180 | 0 | 0 | 0 | 0 | 0 | 0 | 0 | 0 | 0 | 0 | 0 | 0 | 0 | N | 0 | 0 | 0 | #NUM! | 0 | 98.1608 | 98.1608
2025-01-16 13:54 | 32.8728 | 57.1376 | 229.0995 | 0 | 180 | 0 | 0 | 180 | 0 | 0 | 0 | 0 | 0 | 0 | 0 | 0 | 0 | 0 | 0 | 0 | 0 | N | 0 | 0 | 0 | #NUM! | 0 | 96.7567 | 96.7567
2025-01-16 14:00 | 34.0184 | 55.9925 | 230.5653 | 0 | 180 | 0 | 0 | 180 | 0 | 0 | 0 | 0 | 0 | 0 | 0 | 0 | 0 | 0 | 0 | 0 | 0 | N | 0 | 0 | 0 | #NUM! | 0 | 95.2758 | 95.2758
2025-01-16 14:06 | 35.1876 | 54.8238 | 231.9272 | 0 | 180 | 0 | 0 | 180 | 0 | 0 | 0 | 0 | 0 | 0 | 0 | 0 | 0 | 0 | 0 | 0 | 0 | N | 0 | 0 | 0 | #NUM! | 0 | 93.7191 | 93.7191
2025-01-16 14:12 | 36.3779 | 53.6339 | 233.1934 | 0 | 180 | 0 | 0 | 180 | 0 | 0 | 0 | 0 | 0 | 0 | 0 | 0 | 0 | 0 | 0 | 0 | 0 | N | 0 | 0 | 0 | #NUM! | 0 | 92.0878 | 92.0878
2025-01-16 14:18 | 37.5875 | 52.4249 | 234.3712 | 0 | 180 | 0 | 0 | 180 | 0 | 0 | 0 | 0 | 0 | 0 | 0 | 0 | 0 | 0 | 0 | 0 | 0 | N | 0 | 0 | 0 | #NUM! | 0 | 90.383 | 90.383
2025-01-16 14:24 | 38.8144 | 51.1985 | 235.4677 | 0 | 180 | 0 | 0 | 180 | 0 | 0 | 0 | 0 | 0 | 0 | 0 | 0 | 0 | 0 | 0 | 0 | 0 | N | 0 | 0 | 0 | #NUM! | 0 | 88.6061 | 88.6061
2025-01-16 14:30 | 40.0571 | 49.9565 | 236.4891 | 0 | 180 | 0 | 0 | 180 | 0 | 0 | 0 | 0 | 0 | 0 | 0 | 0 | 0 | 0 | 0 | 0 | 0 | N | 0 | 0 | 0 | #NUM! | 0 | 86.7585 | 86.7585
2025-01-16 14:36 | 41.314 | 48.7002 | 237.4412 | 0 | 180 | 0 | 0 | 180 | 0 | 0 | 0 | 0 | 0 | 0 | 0 | 0 | 0 | 0 | 0 | 0 | 0 | N | 0 | 0 | 0 | #NUM! | 0 | 84.8415 | 84.8415
2025-01-16 14:42 | 42.5839 | 47.4309 | 238.3294 | 0 | 180 | 0 | 0 | 180 | 0 | 0 | 0 | 0 | 0 | 0 | 0 | 0 | 0 | 0 | 0 | 0 | 0 | N | 0 | 0 | 0 | #NUM! | 0 | 82.8566 | 82.8566
2025-01-16 14:48 | 43.8656 | 46.1499 | 239.1584 | 0 | 180 | 0 | 0 | 180 | 0 | 0 | 0 | 0 | 0 | 0 | 0 | 0 | 0 | 0 | 0 | 0 | 0 | N | 0 | 0 | 0 | #NUM! | 0 | 80.8055 | 80.8055
2025-01-16 14:54 | 45.1581 | 44.8581 | 239.9327 | 0 | 180 | 0 | 0 | 180 | 0 | 0 | 0 | 0 | 0 | 0 | 0 | 0 | 0 | 0 | 0 | 0 | 0 | N | 0 | 0 | 0 | #NUM! | 0 | 78.6896 | 78.6896
2025-01-16 15:00 | 46.4604 | 43.5566 | 240.6562 | 0 | 180 | 0 | 0 | 180 | 0 | 0 | 0 | 0 | 0 | 0 | 0 | 0 | 0 | 0 | 0 | 0 | 0 | N | 0 | 0 | 0 | #NUM! | 0 | 76.5107 | 76.5107
2025-01-16 15:06 | 47.7717 | 42.246 | 241.3327 | 0 | 180 | 0 | 0 | 180 | 0 | 0 | 0 | 0 | 0 | 0 | 0 | 0 | 0 | 0 | 0 | 0 | 0 | N | 0 | 0 | 0 | #NUM! | 0 | 74.2706 | 74.2706
2025-01-16 15:12 | 49.0912 | 40.9273 | 241.9653 | 0 | 180 | 0 | 0 | 180 | 0 | 0 | 0 | 0 | 0 | 0 | 0 | 0 | 0 | 0 | 0 | 0 | 0 | N | 0 | 0 | 0 | #NUM! | 0 | 71.971 | 71.971
2025-01-16 15:18 | 50.4183 | 39.6012 | 242.5571 | 0 | 180 | 0 | 0 | 180 | 0 | 0 | 0 | 0 | 0 | 0 | 0 | 0 | 0 | 0 | 0 | 0 | 0 | N | 0 | 0 | 0 | #NUM! | 0 | 69.6139 | 69.6139
2025-01-16 15:24 | 51.7523 | 38.2681 | 243.1109 | 0 | 180 | 0 | 0 | 180 | 0 | 0 | 0 | 0 | 0 | 0 | 0 | 0 | 0 | 0 | 0 | 0 | 0 | N | 0 | 0 | 0 | #NUM! | 0 | 67.2012 | 67.2012
2025-01-16 15:30 | 53.0927 | 36.9288 | 243.6292 | 0 | 180 | 0 | 0 | 180 | 0 | 0 | 0 | 0 | 0 | 0 | 0 | 0 | 0 | 0 | 0 | 0 | 0 | N | 0 | 0 | 0 | #NUM! | 0 | 64.7351 | 64.7351
2025-01-16 15:36 | 54.4389 | 35.5836 | 244.1141 | 0 | 180 | 0 | 0 | 180 | 0 | 0 | 0 | 0 | 0 | 0 | 0 | 0 | 0 | 0 | 0 | 0 | 0 | N | 0 | 0 | 0 | #NUM! | 0 | 62.2177 | 62.2177
2025-01-16 15:42 | 55.7905 | 34.2332 | 244.5679 | 0 | 180 | 0 | 0 | 180 | 0 | 0 | 0 | 0 | 0 | 0 | 0 | 0 | 0 | 0 | 0 | 0 | 0 | N | 0 | 0 | 0 | #NUM! | 0 | 59.6514 | 59.6514
2025-01-16 15:48 | 57.147 | 32.8779 | 244.9923 | 0 | 180 | 0 | 0 | 180 | 0 | 0 | 0 | 0 | 0 | 0 | 0 | 0 | 0 | 0 | 0 | 0 | 0 | N | 0 | 0 | 0 | #NUM! | 0 | 57.0384 | 57.0384
2025-01-16 15:54 | 58.5081 | 31.5182 | 245.3891 | 0 | 180 | 0 | 0 | 180 | 0 | 0 | 0 | 0 | 0 | 0 | 0 | 0 | 0 | 0 | 0 | 0 | 0 | N | 0 | 0 | 0 | #NUM! | 0 | 54.3814 | 54.3814
2025-01-16 16:00 | 59.8733 | 30.1544 | 245.7598 | 0 | 180 | 0 | 0 | 180 | 0 | 0 | 0 | 0 | 0 | 0 | 0 | 0 | 0 | 0 | 0 | 0 | 0 | N | 0 | 0 | 0 | #NUM! | 0 | 51.683 | 51.683
2025-01-16 16:06 | 61.2425 | 28.7868 | 246.106 | 0 | 180 | 0 | 0 | 180 | 0 | 0 | 0 | 0 | 0 | 0 | 0 | 0 | 0 | 0 | 0 | 0 | 0 | N | 0 | 0 | 0 | #NUM! | 0 | 48.9462 | 48.9462
2025-01-16 16:12 | 62.6151 | 27.4159 | 246.4288 | 0 | 180 | 0 | 0 | 180 | 0 | 0 | 0 | 0 | 0 | 0 | 0 | 0 | 0 | 0 | 0 | 0 | 0 | N | 0 | 0 | 0 | #NUM! | 0 | 46.1739 | 46.1739
2025-01-16 16:18 | 63.9911 | 26.0418 | 246.7294 | 0 | 180 | 0 | 0 | 180 | 0 | 0 | 0 | 0 | 0 | 0 | 0 | 0 | 0 | 0 | 0 | 0 | 0 | N | 0 | 0 | 0 | #NUM! | 0 | 43.3695 | 43.3695
2025-01-16 16:24 | 65.3701 | 24.6649 | 247.0091 | 0 | 180 | 0 | 0 | 180 | 0 | 0 | 0 | 0 | 0 | 0 | 0 | 0 | 0 | 0 | 0 | 0 | 0 | N | 0 | 0 | 0 | #NUM! | 0 | 40.5367 | 40.5367
2025-01-16 16:30 | 66.7518 | 23.2855 | 247.2686 | 0 | 180 | 0 | 0 | 180 | 0 | 0 | 0 | 0 | 0 | 0 | 0 | 0 | 0 | 0 | 0 | 0 | 0 | N | 0 | 0 | 0 | #NUM! | 0 | 37.6794 | 37.6794
2025-01-16 16:36 | 68.1361 | 21.9039 | 247.509 | 0 | 180 | 0 | 0 | 180 | 0 | 0 | 0 | 0 | 0 | 0 | 0 | 0 | 0 | 0 | 0 | 0 | 0 | N | 0 | 0 | 0 | #NUM! | 0 | 34.8021 | 34.8021
2025-01-16 16:42 | 69.5227 | 20.5202 | 247.731 | 0 | 180 | 0 | 0 | 180 | 0 | 0 | 0 | 0 | 0 | 0 | 0 | 0 | 0 | 0 | 0 | 0 | 0 | N | 0 | 0 | 0 | #NUM! | 0 | 31.9099 | 31.9099
2025-01-16 16:48 | 70.9114 | 19.1348 | 247.9354 | 0 | 180 | 0 | 0 | 180 | 0 | 0 | 0 | 0 | 0 | 0 | 0 | 0 | 0 | 0 | 0 | 0 | 0 | N | 0 | 0 | 0 | #NUM! | 0 | 29.0086 | 29.0086
2025-01-16 16:54 | 72.302 | 17.748 | 248.1228 | 0 | 180 | 0 | 0 | 180 | 0 | 0 | 0 | 0 | 0 | 0 | 0 | 0 | 0 | 0 | 0 | 0 | 0 | N | 0 | 0 | 0 | #NUM! | 0 | 26.1052 | 26.1052
2025-01-16 17:00 | 73.6944 | 16.36 | 248.2939 | 0 | 180 | 0 | 0 | 180 | 0 | 0 | 0 | 0 | 0 | 0 | 0 | 0 | 0 | 0 | 0 | 0 | 0 | N | 0 | 0 | 0 | #NUM! | 0 | 23.2078 | 23.2078
2025-01-16 17:06 | 75.0884 | 14.9712 | 248.4492 | 0 | 180 | 0 | 0 | 180 | 0 | 0 | 0 | 0 | 0 | 0 | 0 | 0 | 0 | 0 | 0 | 0 | 0 | N | 0 | 0 | 0 | #NUM! | 0 | 20.3267 | 20.3267
2025-01-16 17:12 | 76.4838 | 13.5819 | 248.5891 | 0 | 180 | 0 | 0 | 180 | 0 | 0 | 0 | 0 | 0 | 0 | 0 | 0 | 0 | 0 | 0 | 0 | 0 | N | 0 | 0 | 0 | #NUM! | 0 | 17.4746 | 17.4746
2025-01-16 17:18 | 77.8805 | 12.1927 | 248.7142 | 0 | 180 | 0 | 0 | 180 | 0 | 0 | 0 | 0 | 0 | 0 | 0 | 0 | 0 | 0 | 0 | 0 | 0 | N | 0 | 0 | 0 | #NUM! | 0 | 14.6683 | 14.6683
2025-01-16 17:24 | 79.2783 | 10.8041 | 248.8247 | 0 | 180 | 0 | 0 | 180 | 0 | 0 | 0 | 0 | 0 | 0 | 0 | 0 | 0 | 0 | 0 | 0 | 0 | N | 0 | 0 | 0 | #NUM! | 0 | 11.9299 | 11.9299
2025-01-16 17:30 | 80.6771 | 9.417 | 248.9211 | 0 | 180 | 0 | 0 | 180 | 0 | 0 | 0 | 0 | 0 | 0 | 0 | 0 | 0 | 0 | 0 | 0 | 0 | N | 0 | 0 | 0 | #NUM! | 0 | 9.2906 | 9.2906
2025-01-16 17:36 | 82.0768 | 8.0324 | 249.0035 | 0 | 180 | 0 | 0 | 180 | 0 | 0 | 0 | 0 | 0 | 0 | 0 | 0 | 0 | 0 | 0 | 0 | 0 | N | 0 | 0 | 0 | #NUM! | 0 | 6.7947 | 6.7947
2025-01-16 17:42 | 83.4772 | 6.6522 | 249.0723 | 0 | 180 | 0 | 0 | 180 | 0 | 0 | 0 | 0 | 0 | 0 | 0 | 0 | 0 | 0 | 0 | 0 | 0 | N | 0 | 0 | 0 | #NUM! | 0 | 4.5082 | 4.5082
2025-01-16 17:48 | 84.8781 | 5.279 | 249.1277 | 0 | 180 | 0 | 0 | 180 | 0 | 0 | 0 | 0 | 0 | 0 | 0 | 0 | 0 | 0 | 0 | 0 | 0 | N | 0 | 0 | 0 | #NUM! | 0 | 2.5324 | 2.5324
2025-01-17 06:36 | 83.9425 | 6.1951 | 110.8012 | 0 | 180 | 0 | 0 | 180 | 0 | 0 | 0 | 0 | 0 | 0 | 0 | 0 | 0 | 0 | 0 | 0 | 0 | N | 0 | 0 | 0 | #NUM! | 0 | 3.8111 | 3.8111
2025-01-17 06:42 | 82.5409 | 7.5744 | 110.8636 | 0 | 180 | 0 | 0 | 180 | 0 | 0 | 0 | 0 | 0 | 0 | 0 | 0 | 0 | 0 | 0 | 0 | 0 | N | 0 | 0 | 0 | #NUM! | 0 | 6.0096 | 6.0096
2025-01-17 06:48 | 81.1398 | 8.9588 | 110.9395 | 0 | 180 | 0 | 0 | 180 | 0 | 0 | 0 | 0 | 0 | 0 | 0 | 0 | 0 | 0 | 0 | 0 | 0 | N | 0 | 0 | 0 | #NUM! | 0 | 8.4468 | 8.4468
2025-01-17 06:54 | 79.7396 | 10.3464 | 111.0291 | 0 | 180 | 0 | 0 | 180 | 0 | 0 | 0 | 0 | 0 | 0 | 0 | 0 | 0 | 0 | 0 | 0 | 0 | N | 0 | 0 | 0 | #NUM! | 0 | 11.0467 | 11.0467
2025-01-17 07:00 | 78.3402 | 11.7359 | 111.1327 | 0 | 180 | 0 | 0 | 180 | 0 | 0 | 0 | 0 | 0 | 0 | 0 | 0 | 0 | 0 | 0 | 0 | 0 | N | 0 | 0 | 0 | #NUM! | 0 | 13.7587 | 13.7587
2025-01-17 07:06 | 76.9419 | 13.1262 | 111.2507 | 0 | 180 | 0 | 0 | 180 | 0 | 0 | 0 | 0 | 0 | 0 | 0 | 0 | 0 | 0 | 0 | 0 | 0 | N | 0 | 0 | 0 | #NUM! | 0 | 16.548 | 16.548
2025-01-17 07:12 | 75.5447 | 14.5168 | 111.3833 | 0 | 180 | 0 | 0 | 180 | 0 | 0 | 0 | 0 | 0 | 0 | 0 | 0 | 0 | 0 | 0 | 0 | 0 | N | 0 | 0 | 0 | #NUM! | 0 | 19.3898 | 19.3898
2025-01-17 07:18 | 74.1489 | 15.9071 | 111.531 | 0 | 180 | 0 | 0 | 180 | 0 | 0 | 0 | 0 | 0 | 0 | 0 | 0 | 0 | 0 | 0 | 0 | 0 | N | 0 | 0 | 0 | #NUM! | 0 | 22.2658 | 22.2658
2025-01-17 07:24 | 72.7546 | 17.2968 | 111.6943 | 0 | 180 | 0 | 0 | 180 | 0 | 0 | 0 | 0 | 0 | 0 | 0 | 0 | 0 | 0 | 0 | 0 | 0 | N | 0 | 0 | 0 | #NUM! | 0 | 25.162 | 25.162
2025-01-17 07:30 | 71.3619 | 18.6854 | 111.8736 | 0 | 180 | 0 | 0 | 180 | 0 | 0 | 0 | 0 | 0 | 0 | 0 | 0 | 0 | 0 | 0 | 0 | 0 | N | 0 | 0 | 0 | #NUM! | 0 | 28.0674 | 28.0674
2025-01-17 07:36 | 69.971 | 20.0728 | 112.0696 | 0 | 180 | 0 | 0 | 180 | 0 | 0 | 0 | 0 | 0 | 0 | 0 | 0 | 0 | 0 | 0 | 0 | 0 | N | 0 | 0 | 0 | #NUM! | 0 | 30.9733 | 30.9733
2025-01-17 07:42 | 68.5822 | 21.4586 | 112.2829 | 0 | 180 | 0 | 0 | 180 | 0 | 0 | 0 | 0 | 0 | 0 | 0 | 0 | 0 | 0 | 0 | 0 | 0 | N | 0 | 0 | 0 | #NUM! | 0 | 33.8724 | 33.8724
2025-01-17 07:48 | 67.1955 | 22.8426 | 112.5142 | 0 | 180 | 0 | 0 | 180 | 0 | 0 | 0 | 0 | 0 | 0 | 0 | 0 | 0 | 0 | 0 | 0 | 0 | N | 0 | 0 | 0 | #NUM! | 0 | 36.7584 | 36.7584
2025-01-17 07:54 | 65.8113 | 24.2244 | 112.7643 | 0 | 180 | 0 | 0 | 180 | 0 | 0 | 0 | 0 | 0 | 0 | 0 | 0 | 0 | 0 | 0 | 0 | 0 | N | 0 | 0 | 0 | #NUM! | 0 | 39.6261 | 39.6261
2025-01-17 08:00 | 64.4296 | 25.6039 | 113.034 | 0 | 180 | 0 | 0 | 180 | 0 | 0 | 0 | 0 | 0 | 0 | 0 | 0 | 0 | 0 | 0 | 0 | 0 | N | 0 | 0 | 0 | #NUM! | 0 | 42.4709 | 42.4709
2025-01-17 08:06 | 63.0509 | 26.9807 | 113.3243 | 0 | 180 | 0 | 0 | 180 | 0 | 0 | 0 | 0 | 0 | 0 | 0 | 0 | 0 | 0 | 0 | 0 | 0 | N | 0 | 0 | 0 | #NUM! | 0 | 45.2884 | 45.2884
2025-01-17 08:12 | 61.6752 | 28.3546 | 113.6363 | 0 | 180 | 0 | 0 | 180 | 0 | 0 | 0 | 0 | 0 | 0 | 0 | 0 | 0 | 0 | 0 | 0 | 0 | N | 0 | 0 | 0 | #NUM! | 0 | 48.0751 | 48.0751
2025-01-17 08:18 | 60.3029 | 29.7253 | 113.971 | 0 | 180 | 0 | 0 | 180 | 0 | 0 | 0 | 0 | 0 | 0 | 0 | 0 | 0 | 0 | 0 | 0 | 0 | N | 0 | 0 | 0 | #NUM! | 0 | 50.8275 | 50.8275
2025-01-17 08:24 | 58.9343 | 31.0924 | 114.3298 | 0 | 180 | 0 | 0 | 180 | 0 | 0 | 0 | 0 | 0 | 0 | 0 | 0 | 0 | 0 | 0 | 0 | 0 | N | 0 | 0 | 0 | #NUM! | 0 | 53.5424 | 53.5424
2025-01-17 08:30 | 57.5697 | 32.4556 | 114.714 | 0 | 180 | 0 | 0 | 180 | 0 | 0 | 0 | 0 | 0 | 0 | 0 | 0 | 0 | 0 | 0 | 0 | 0 | N | 0 | 0 | 0 | #NUM! | 0 | 56.2169 | 56.2169
2025-01-17 08:36 | 56.2094 | 33.8146 | 115.1252 | 0 | 180 | 0 | 0 | 180 | 0 | 0 | 0 | 0 | 0 | 0 | 0 | 0 | 0 | 0 | 0 | 0 | 0 | N | 0 | 0 | 0 | #NUM! | 0 | 58.8482 | 58.8482
2025-01-17 08:42 | 54.8539 | 35.169 | 115.5649 | 0 | 180 | 0 | 0 | 180 | 0 | 0 | 0 | 0 | 0 | 0 | 0 | 0 | 0 | 0 | 0 | 0 | 0 | N | 0 | 0 | 0 | #NUM! | 0 | 61.4338 | 61.4338
2025-01-17 08:48 | 53.5035 | 36.5183 | 116.0351 | 0 | 180 | 0 | 0 | 180 | 0 | 0 | 0 | 0 | 0 | 0 | 0 | 0 | 0 | 0 | 0 | 0 | 0 | N | 0 | 0 | 0 | #NUM! | 0 | 63.9712 | 63.9712
2025-01-17 08:54 | 52.1586 | 37.8621 | 116.5376 | 0 | 180 | 0 | 0 | 180 | 0 | 0 | 0 | 0 | 0 | 0 | 0 | 0 | 0 | 0 | 0 | 0 | 0 | N | 0 | 0 | 0 | #NUM! | 0 | 66.4581 | 66.4581
2025-01-17 09:00 | 50.8198 | 39.1999 | 117.0748 | 0 | 180 | 0 | 0 | 180 | 0 | 0 | 0 | 0 | 0 | 0 | 0 | 0 | 0 | 0 | 0 | 0 | 0 | N | 0 | 0 | 0 | #NUM! | 0 | 68.8922 | 68.8922
2025-01-17 09:06 | 49.4877 | 40.5312 | 117.649 | 0 | 180 | 0 | 0 | 180 | 0 | 0 | 0 | 0 | 0 | 0 | 0 | 0 | 0 | 0 | 0 | 0 | 0 | N | 0 | 0 | 0 | #NUM! | 0 | 71.2715 | 71.2715
2025-01-17 09:12 | 48.1627 | 41.8553 | 118.2629 | 0 | 180 | 0 | 0 | 180 | 0 | 0 | 0 | 0 | 0 | 0 | 0 | 0 | 0 | 0 | 0 | 0 | 0 | N | 0 | 0 | 0 | #NUM! | 0 | 73.5939 | 73.5939
2025-01-17 09:18 | 46.8456 | 43.1716 | 118.9195 | 0 | 180 | 0 | 0 | 180 | 0 | 0 | 0 | 0 | 0 | 0 | 0 | 0 | 0 | 0 | 0 | 0 | 0 | N | 0 | 0 | 0 | #NUM! | 0 | 75.8575 | 75.8575
2025-01-17 09:24 | 45.537 | 44.4794 | 119.6218 | 0 | 180 | 0 | 0 | 180 | 0 | 0 | 0 | 0 | 0 | 0 | 0 | 0 | 0 | 0 | 0 | 0 | 0 | N | 0 | 0 | 0 | #NUM! | 0 | 78.0604 | 78.0604
2025-01-17 09:30 | 44.2379 | 45.7778 | 120.3735 | 0 | 180 | 0 | 0 | 180 | 0 | 0 | 0 | 0 | 0 | 0 | 0 | 0 | 0 | 0 | 0 | 0 | 0 | N | 0 | 0 | 0 | #NUM! | 0 | 80.2008 | 80.2008
2025-01-17 09:36 | 42.9491 | 47.066 | 121.1784 | 0 | 180 | 0 | 0 | 180 | 0 | 0 | 0 | 0 | 0 | 0 | 0 | 0 | 0 | 0 | 0 | 0 | 0 | N | 0 | 0 | 0 | #NUM! | 0 | 82.2771 | 82.2771
2025-01-17 09:42 | 41.6715 | 48.3429 | 122.0408 | 0 | 180 | 0 | 0 | 180 | 0 | 0 | 0 | 0 | 0 | 0 | 0 | 0 | 0 | 0 | 0 | 0 | 0 | N | 0 | 0 | 0 | #NUM! | 0 | 84.2876 | 84.2876
2025-01-17 09:48 | 40.4063 | 49.6074 | 122.9655 | 0 | 180 | 0 | 0 | 180 | 0 | 0 | 0 | 0 | 0 | 0 | 0 | 0 | 0 | 0 | 0 | 0 | 0 | N | 0 | 0 | 0 | #NUM! | 0 | 86.2307 | 86.2307
2025-01-17 09:54 | 39.1548 | 50.8584 | 123.9575 | 0 | 180 | 0 | 0 | 180 | 0 | 0 | 0 | 0 | 0 | 0 | 0 | 0 | 0 | 0 | 0 | 0 | 0 | N | 0 | 0 | 0 | #NUM! | 0 | 88.1049 | 88.1049
2025-01-17 10:00 | 37.9182 | 52.0943 | 125.0226 | 0 | 180 | 0 | 0 | 180 | 0 | 0 | 0 | 0 | 0 | 0 | 0 | 0 | 0 | 0 | 0 | 0 | 0 | N | 0 | 0 | 0 | #NUM! | 0 | 89.9087 | 89.9087
2025-01-17 10:06 | 36.6983 | 53.3137 | 126.167 | 0 | 180 | 0 | 0 | 180 | 0 | 0 | 0 | 0 | 0 | 0 | 0 | 0 | 0 | 0 | 0 | 0 | 0 | N | 0 | 0 | 0 | #NUM! | 0 | 91.6409 | 91.6409
2025-01-17 10:12 | 35.4967 | 54.5149 | 127.3974 | 0 | 180 | 0 | 0 | 180 | 0 | 0 | 0 | 0 | 0 | 0 | 0 | 0 | 0 | 0 | 0 | 0 | 0 | N | 0 | 0 | 0 | #NUM! | 0 | 93.3 | 93.3
2025-01-17 10:18 | 34.3153 | 55.6957 | 128.7212 | 0 | 180 | 0 | 0 | 180 | 0 | 0 | 0 | 0 | 0 | 0 | 0 | 0 | 0 | 0 | 0 | 0 | 0 | N | 0 | 0 | 0 | #NUM! | 0 | 94.8848 | 94.8848
2025-01-17 10:24 | 33.1564 | 56.8541 | 130.1465 | 0 | 180 | 0 | 0 | 180 | 0 | 0 | 0 | 0 | 0 | 0 | 0 | 0 | 0 | 0 | 0 | 0 | 0 | N | 0 | 0 | 0 | #NUM! | 0 | 96.3942 | 96.3942
2025-01-17 10:30 | 32.0225 | 57.9875 | 131.6817 | 0 | 180 | 0 | 0 | 180 | 0 | 0 | 0 | 0 | 0 | 0 | 0 | 0 | 0 | 0 | 0 | 0 | 0 | N | 0 | 0 | 0 | #NUM! | 0 | 97.827 | 97.827
2025-01-17 10:36 | 30.9164 | 59.0933 | 133.3362 | 0 | 180 | 0 | 0 | 180 | 0 | 0 | 0 | 0 | 0 | 0 | 0 | 0 | 0 | 0 | 0 | 0 | 0 | N | 0 | 0 | 0 | #NUM! | 0 | 99.1821 | 99.1821
2025-01-17 10:42 | 29.8411 | 60.1682 | 135.1196 | 0 | 180 | 0 | 0 | 180 | 0 | 0 | 0 | 0 | 0 | 0 | 0 | 0 | 0 | 0 | 0 | 0 | 0 | N | 0 | 0 | 0 | #NUM! | 0 | 100.4585 | 100.4585
2025-01-17 10:48 | 28.8001 | 61.2088 | 137.0418 | 0 | 180 | 0 | 0 | 180 | 0 | 0 | 0 | 0 | 0 | 0 | 0 | 0 | 0 | 0 | 0 | 0 | 0 | N | 0 | 0 | 0 | #NUM! | 0 | 101.6554 | 101.6554
2025-01-17 10:54 | 27.7974 | 62.2111 | 139.1132 | 0 | 180 | 0 | 0 | 180 | 0 | 0 | 0 | 0 | 0 | 0 | 0 | 0 | 0 | 0 | 0 | 0 | 0 | N | 0 | 0 | 0 | #NUM! | 0 | 102.7717 | 102.7717
2025-01-17 11:00 | 26.8372 | 63.171 | 141.3438 | 0 | 180 | 0 | 0 | 180 | 0 | 0 | 0 | 0 | 0 | 0 | 0 | 0 | 0 | 0 | 0 | 0 | 0 | N | 0 | 0 | 0 | #NUM! | 0 | 103.8067 | 103.8067
2025-01-17 11:06 | 25.9243 | 64.0836 | 143.7431 | 0 | 180 | 0 | 0 | 180 | 0 | 0 | 0 | 0 | 0 | 0 | 0 | 0 | 0 | 0 | 0 | 0 | 0 | N | 0 | 0 | 0 | #NUM! | 0 | 104.7596 | 104.7596
2025-01-17 11:12 | 25.0638 | 64.9437 | 146.3194 | 0 | 180 | 0 | 0 | 180 | 0 | 0 | 0 | 0 | 0 | 0 | 0 | 0 | 0 | 0 | 0 | 0 | 0 | N | 0 | 0 | 0 | #NUM! | 0 | 105.6297 | 105.6297
2025-01-17 11:18 | 24.2615 | 65.7457 | 149.0794 | 0 | 180 | 0 | 0 | 180 | 0 | 0 | 0 | 0 | 0 | 0 | 0 | 0 | 0 | 0 | 0 | 0 | 0 | N | 0 | 0 | 0 | #NUM! | 0 | 106.4165 | 106.4165
2025-01-17 11:24 | 23.5233 | 66.4837 | 152.0268 | 0 | 180 | 0 | 0 | 180 | 0 | 0 | 0 | 0 | 0 | 0 | 0 | 0 | 0 | 0 | 0 | 0 | 0 | N | 0 | 0 | 0 | #NUM! | 0 | 107.1192 | 107.1192
2025-01-17 11:30 | 22.8553 | 67.1515 | 155.1619 | 0 | 180 | 0 | 0 | 180 | 0 | 0 | 0 | 0 | 0 | 0 | 0 | 0 | 0 | 0 | 0 | 0 | 0 | N | 0 | 0 | 0 | #NUM! | 0 | 107.7374 | 107.7374
2025-01-17 11:36 | 22.264 | 67.7426 | 158.4801 | 0 | 180 | 0 | 0 | 180 | 0 | 0 | 0 | 0 | 0 | 0 | 0 | 0 | 0 | 0 | 0 | 0 | 0 | N | 0 | 0 | 0 | #NUM! | 0 | 108.2707 | 108.2707
2025-01-17 11:42 | 21.7556 | 68.2508 | 161.9713 | 0 | 180 | 0 | 0 | 180 | 0 | 0 | 0 | 0 | 0 | 0 | 0 | 0 | 0 | 0 | 0 | 0 | 0 | N | 0 | 0 | 0 | #NUM! | 0 | 108.7186 | 108.7186
2025-01-17 11:48 | 21.3361 | 68.6702 | 165.6187 | 0 | 180 | 0 | 0 | 180 | 0 | 0 | 0 | 0 | 0 | 0 | 0 | 0 | 0 | 0 | 0 | 0 | 0 | N | 0 | 0 | 0 | #NUM! | 0 | 109.0808 | 109.0808
2025-01-17 11:54 | 21.0107 | 68.9955 | 169.3991 | 0 | 180 | 0 | 0 | 180 | 0 | 0 | 0 | 0 | 0 | 0 | 0 | 0 | 0 | 0 | 0 | 0 | 0 | N | 0 | 0 | 0 | #NUM! | 0 | 109.3571 | 109.3571
2025-01-17 12:00 | 20.784 | 69.2222 | 173.2827 | 0 | 180 | 0 | 0 | 180 | 0 | 0 | 0 | 0 | 0 | 0 | 0 | 0 | 0 | 0 | 0 | 0 | 0 | N | 0 | 0 | 0 | #NUM! | 0 | 109.5473 | 109.5473
2025-01-17 12:06 | 20.6591 | 69.347 | 177.2342 | 0 | 180 | 0 | 0 | 180 | 0 | 0 | 0 | 0 | 0 | 0 | 0 | 0 | 0 | 0 | 0 | 0 | 0 | N | 0 | 0 | 0 | #NUM! | 0 | 109.6512 | 109.6512
2025-01-17 12:12 | 20.6379 | 69.3681 | 181.2143 | 0 | 180 | 0 | 0 | 180 | 0 | 0 | 0 | 0 | 0 | 0 | 0 | 0 | 0 | 0 | 0 | 0 | 0 | N | 0 | 0 | 0 | #NUM! | 0 | 109.6687 | 109.6687
2025-01-17 12:18 | 20.7208 | 69.2853 | 185.1824 | 0 | 180 | 0 | 0 | 180 | 0 | 0 | 0 | 0 | 0 | 0 | 0 | 0 | 0 | 0 | 0 | 0 | 0 | N | 0 | 0 | 0 | #NUM! | 0 | 109.5999 | 109.5999
2025-01-17 12:24 | 20.9065 | 69.0996 | 189.0981 | 0 | 180 | 0 | 0 | 180 | 0 | 0 | 0 | 0 | 0 | 0 | 0 | 0 | 0 | 0 | 0 | 0 | 0 | N | 0 | 0 | 0 | #NUM! | 0 | 109.4448 | 109.4448
2025-01-17 12:30 | 21.1923 | 68.8139 | 192.9245 | 0 | 180 | 0 | 0 | 180 | 0 | 0 | 0 | 0 | 0 | 0 | 0 | 0 | 0 | 0 | 0 | 0 | 0 | N | 0 | 0 | 0 | #NUM! | 0 | 109.2034 | 109.2034
2025-01-17 12:36 | 21.5742 | 68.4322 | 196.6293 | 0 | 180 | 0 | 0 | 180 | 0 | 0 | 0 | 0 | 0 | 0 | 0 | 0 | 0 | 0 | 0 | 0 | 0 | N | 0 | 0 | 0 | #NUM! | 0 | 108.876 | 108.876
2025-01-17 12:42 | 22.0472 | 67.9593 | 200.1865 | 0 | 180 | 0 | 0 | 180 | 0 | 0 | 0 | 0 | 0 | 0 | 0 | 0 | 0 | 0 | 0 | 0 | 0 | N | 0 | 0 | 0 | #NUM! | 0 | 108.4628 | 108.4628
2025-01-17 12:48 | 22.6057 | 67.4011 | 203.5767 | 0 | 180 | 0 | 0 | 180 | 0 | 0 | 0 | 0 | 0 | 0 | 0 | 0 | 0 | 0 | 0 | 0 | 0 | N | 0 | 0 | 0 | #NUM! | 0 | 107.9642 | 107.9642
2025-01-17 12:54 | 23.2433 | 66.7636 | 206.7872 | 0 | 180 | 0 | 0 | 180 | 0 | 0 | 0 | 0 | 0 | 0 | 0 | 0 | 0 | 0 | 0 | 0 | 0 | N | 0 | 0 | 0 | #NUM! | 0 | 107.3804 | 107.3804
2025-01-17 13:00 | 23.9538 | 66.0534 | 209.8114 | 0 | 180 | 0 | 0 | 180 | 0 | 0 | 0 | 0 | 0 | 0 | 0 | 0 | 0 | 0 | 0 | 0 | 0 | N | 0 | 0 | 0 | #NUM! | 0 | 106.7118 | 106.7118
2025-01-17 13:06 | 24.7309 | 65.2765 | 212.6475 | 0 | 180 | 0 | 0 | 180 | 0 | 0 | 0 | 0 | 0 | 0 | 0 | 0 | 0 | 0 | 0 | 0 | 0 | N | 0 | 0 | 0 | #NUM! | 0 | 105.9591 | 105.9591
2025-01-17 13:12 | 25.5685 | 64.4392 | 215.298 | 0 | 180 | 0 | 0 | 180 | 0 | 0 | 0 | 0 | 0 | 0 | 0 | 0 | 0 | 0 | 0 | 0 | 0 | N | 0 | 0 | 0 | #NUM! | 0 | 105.1227 | 105.1227
2025-01-17 13:18 | 26.4608 | 63.5472 | 217.7685 | 0 | 180 | 0 | 0 | 180 | 0 | 0 | 0 | 0 | 0 | 0 | 0 | 0 | 0 | 0 | 0 | 0 | 0 | N | 0 | 0 | 0 | #NUM! | 0 | 104.2032 | 104.2032
2025-01-17 13:24 | 27.4025 | 62.6058 | 220.0668 | 0 | 180 | 0 | 0 | 180 | 0 | 0 | 0 | 0 | 0 | 0 | 0 | 0 | 0 | 0 | 0 | 0 | 0 | N | 0 | 0 | 0 | #NUM! | 0 | 103.2013 | 103.2013
2025-01-17 13:30 | 28.3886 | 61.6201 | 222.202 | 0 | 180 | 0 | 0 | 180 | 0 | 0 | 0 | 0 | 0 | 0 | 0 | 0 | 0 | 0 | 0 | 0 | 0 | N | 0 | 0 | 0 | #NUM! | 0 | 102.1178 | 102.1178
2025-01-17 13:36 | 29.4147 | 60.5944 | 224.1839 | 0 | 180 | 0 | 0 | 180 | 0 | 0 | 0 | 0 | 0 | 0 | 0 | 0 | 0 | 0 | 0 | 0 | 0 | N | 0 | 0 | 0 | #NUM! | 0 | 100.9534 | 100.9534
2025-01-17 13:42 | 30.4767 | 59.5328 | 226.0228 | 0 | 180 | 0 | 0 | 180 | 0 | 0 | 0 | 0 | 0 | 0 | 0 | 0 | 0 | 0 | 0 | 0 | 0 | N | 0 | 0 | 0 | #NUM! | 0 | 99.709 | 99.709
2025-01-17 13:48 | 31.5708 | 58.4391 | 227.7287 | 0 | 180 | 0 | 0 | 180 | 0 | 0 | 0 | 0 | 0 | 0 | 0 | 0 | 0 | 0 | 0 | 0 | 0 | N | 0 | 0 | 0 | #NUM! | 0 | 98.3854 | 98.3854
2025-01-17 13:54 | 32.694 | 57.3163 | 229.3116 | 0 | 180 | 0 | 0 | 180 | 0 | 0 | 0 | 0 | 0 | 0 | 0 | 0 | 0 | 0 | 0 | 0 | 0 | N | 0 | 0 | 0 | #NUM! | 0 | 96.9838 | 96.9838
2025-01-17 14:00 | 33.8432 | 56.1676 | 230.7808 | 0 | 180 | 0 | 0 | 180 | 0 | 0 | 0 | 0 | 0 | 0 | 0 | 0 | 0 | 0 | 0 | 0 | 0 | N | 0 | 0 | 0 | #NUM! | 0 | 95.5051 | 95.5051
2025-01-17 14:06 | 35.0159 | 54.9954 | 232.1452 | 0 | 180 | 0 | 0 | 180 | 0 | 0 | 0 | 0 | 0 | 0 | 0 | 0 | 0 | 0 | 0 | 0 | 0 | N | 0 | 0 | 0 | #NUM! | 0 | 93.9505 | 93.9505
2025-01-17 14:12 | 36.2098 | 53.802 | 233.413 | 0 | 180 | 0 | 0 | 180 | 0 | 0 | 0 | 0 | 0 | 0 | 0 | 0 | 0 | 0 | 0 | 0 | 0 | N | 0 | 0 | 0 | #NUM! | 0 | 92.321 | 92.321
2025-01-17 14:18 | 37.4227 | 52.5896 | 234.5918 | 0 | 180 | 0 | 0 | 180 | 0 | 0 | 0 | 0 | 0 | 0 | 0 | 0 | 0 | 0 | 0 | 0 | 0 | N | 0 | 0 | 0 | #NUM! | 0 | 90.618 | 90.618
2025-01-17 14:24 | 38.653 | 51.3599 | 235.6887 | 0 | 180 | 0 | 0 | 180 | 0 | 0 | 0 | 0 | 0 | 0 | 0 | 0 | 0 | 0 | 0 | 0 | 0 | N | 0 | 0 | 0 | #NUM! | 0 | 88.8427 | 88.8427
2025-01-17 14:30 | 39.8988 | 50.1146 | 236.7101 | 0 | 180 | 0 | 0 | 180 | 0 | 0 | 0 | 0 | 0 | 0 | 0 | 0 | 0 | 0 | 0 | 0 | 0 | N | 0 | 0 | 0 | #NUM! | 0 | 86.9964 | 86.9964
2025-01-17 14:36 | 41.1589 | 48.8552 | 237.6619 | 0 | 180 | 0 | 0 | 180 | 0 | 0 | 0 | 0 | 0 | 0 | 0 | 0 | 0 | 0 | 0 | 0 | 0 | N | 0 | 0 | 0 | #NUM! | 0 | 85.0806 | 85.0806
2025-01-17 14:42 | 42.4319 | 47.5829 | 238.5494 | 0 | 180 | 0 | 0 | 180 | 0 | 0 | 0 | 0 | 0 | 0 | 0 | 0 | 0 | 0 | 0 | 0 | 0 | N | 0 | 0 | 0 | #NUM! | 0 | 83.0968 | 83.0968
2025-01-17 14:48 | 43.7165 | 46.2989 | 239.3776 | 0 | 180 | 0 | 0 | 180 | 0 | 0 | 0 | 0 | 0 | 0 | 0 | 0 | 0 | 0 | 0 | 0 | 0 | N | 0 | 0 | 0 | #NUM! | 0 | 81.0465 | 81.0465
2025-01-17 14:54 | 45.0119 | 45.0042 | 240.1509 | 0 | 180 | 0 | 0 | 180 | 0 | 0 | 0 | 0 | 0 | 0 | 0 | 0 | 0 | 0 | 0 | 0 | 0 | N | 0 | 0 | 0 | #NUM! | 0 | 78.9312 | 78.9312
2025-01-17 15:00 | 46.317 | 43.6998 | 240.8733 | 0 | 180 | 0 | 0 | 180 | 0 | 0 | 0 | 0 | 0 | 0 | 0 | 0 | 0 | 0 | 0 | 0 | 0 | N | 0 | 0 | 0 | #NUM! | 0 | 76.7528 | 76.7528
2025-01-17 15:06 | 47.6311 | 42.3866 | 241.5485 | 0 | 180 | 0 | 0 | 180 | 0 | 0 | 0 | 0 | 0 | 0 | 0 | 0 | 0 | 0 | 0 | 0 | 0 | N | 0 | 0 | 0 | #NUM! | 0 | 74.513 | 74.513
2025-01-17 15:12 | 48.9533 | 41.0652 | 242.1799 | 0 | 180 | 0 | 0 | 180 | 0 | 0 | 0 | 0 | 0 | 0 | 0 | 0 | 0 | 0 | 0 | 0 | 0 | N | 0 | 0 | 0 | #NUM! | 0 | 72.2135 | 72.2135
2025-01-17 15:18 | 50.283 | 39.7364 | 242.7704 | 0 | 180 | 0 | 0 | 180 | 0 | 0 | 0 | 0 | 0 | 0 | 0 | 0 | 0 | 0 | 0 | 0 | 0 | N | 0 | 0 | 0 | #NUM! | 0 | 69.8563 | 69.8563
2025-01-17 15:24 | 51.6195 | 38.4008 | 243.3229 | 0 | 180 | 0 | 0 | 180 | 0 | 0 | 0 | 0 | 0 | 0 | 0 | 0 | 0 | 0 | 0 | 0 | 0 | N | 0 | 0 | 0 | #NUM! | 0 | 67.4433 | 67.4433
2025-01-17 15:30 | 52.9624 | 37.059 | 243.8398 | 0 | 180 | 0 | 0 | 180 | 0 | 0 | 0 | 0 | 0 | 0 | 0 | 0 | 0 | 0 | 0 | 0 | 0 | N | 0 | 0 | 0 | #NUM! | 0 | 64.9767 | 64.9767
2025-01-17 15:36 | 54.311 | 35.7114 | 244.3234 | 0 | 180 | 0 | 0 | 180 | 0 | 0 | 0 | 0 | 0 | 0 | 0 | 0 | 0 | 0 | 0 | 0 | 0 | N | 0 | 0 | 0 | #NUM! | 0 | 62.4587 | 62.4587
2025-01-17 15:42 | 55.6649 | 34.3587 | 244.7759 | 0 | 180 | 0 | 0 | 180 | 0 | 0 | 0 | 0 | 0 | 0 | 0 | 0 | 0 | 0 | 0 | 0 | 0 | N | 0 | 0 | 0 | #NUM! | 0 | 59.8914 | 59.8914
2025-01-17 15:48 | 57.0237 | 33.0011 | 245.1991 | 0 | 180 | 0 | 0 | 180 | 0 | 0 | 0 | 0 | 0 | 0 | 0 | 0 | 0 | 0 | 0 | 0 | 0 | N | 0 | 0 | 0 | #NUM! | 0 | 57.2773 | 57.2773
2025-01-17 15:54 | 58.3871 | 31.6391 | 245.5947 | 0 | 180 | 0 | 0 | 180 | 0 | 0 | 0 | 0 | 0 | 0 | 0 | 0 | 0 | 0 | 0 | 0 | 0 | N | 0 | 0 | 0 | #NUM! | 0 | 54.619 | 54.619
2025-01-17 16:00 | 59.7546 | 30.273 | 245.9643 | 0 | 180 | 0 | 0 | 180 | 0 | 0 | 0 | 0 | 0 | 0 | 0 | 0 | 0 | 0 | 0 | 0 | 0 | N | 0 | 0 | 0 | #NUM! | 0 | 51.919 | 51.919
2025-01-17 16:06 | 61.1259 | 28.9033 | 246.3093 | 0 | 180 | 0 | 0 | 180 | 0 | 0 | 0 | 0 | 0 | 0 | 0 | 0 | 0 | 0 | 0 | 0 | 0 | N | 0 | 0 | 0 | #NUM! | 0 | 49.1804 | 49.1804
2025-01-17 16:12 | 62.5007 | 27.5302 | 246.6311 | 0 | 180 | 0 | 0 | 180 | 0 | 0 | 0 | 0 | 0 | 0 | 0 | 0 | 0 | 0 | 0 | 0 | 0 | N | 0 | 0 | 0 | #NUM! | 0 | 46.4061 | 46.4061
2025-01-17 16:18 | 63.8787 | 26.154 | 246.9309 | 0 | 180 | 0 | 0 | 180 | 0 | 0 | 0 | 0 | 0 | 0 | 0 | 0 | 0 | 0 | 0 | 0 | 0 | N | 0 | 0 | 0 | #NUM! | 0 | 43.5994 | 43.5994
2025-01-17 16:24 | 65.2598 | 24.7751 | 247.2096 | 0 | 180 | 0 | 0 | 180 | 0 | 0 | 0 | 0 | 0 | 0 | 0 | 0 | 0 | 0 | 0 | 0 | 0 | N | 0 | 0 | 0 | #NUM! | 0 | 40.764 | 40.764
2025-01-17 16:30 | 66.6435 | 23.3936 | 247.4684 | 0 | 180 | 0 | 0 | 180 | 0 | 0 | 0 | 0 | 0 | 0 | 0 | 0 | 0 | 0 | 0 | 0 | 0 | N | 0 | 0 | 0 | #NUM! | 0 | 37.9038 | 37.9038
2025-01-17 16:36 | 68.0298 | 22.0099 | 247.708 | 0 | 180 | 0 | 0 | 180 | 0 | 0 | 0 | 0 | 0 | 0 | 0 | 0 | 0 | 0 | 0 | 0 | 0 | N | 0 | 0 | 0 | #NUM! | 0 | 35.0234 | 35.0234
2025-01-17 16:42 | 69.4184 | 20.6242 | 247.9294 | 0 | 180 | 0 | 0 | 180 | 0 | 0 | 0 | 0 | 0 | 0 | 0 | 0 | 0 | 0 | 0 | 0 | 0 | N | 0 | 0 | 0 | #NUM! | 0 | 32.1276 | 32.1276
2025-01-17 16:48 | 70.809 | 19.2369 | 248.1333 | 0 | 180 | 0 | 0 | 180 | 0 | 0 | 0 | 0 | 0 | 0 | 0 | 0 | 0 | 0 | 0 | 0 | 0 | N | 0 | 0 | 0 | #NUM! | 0 | 29.2224 | 29.2224
2025-01-17 16:54 | 72.2016 | 17.8481 | 248.3202 | 0 | 180 | 0 | 0 | 180 | 0 | 0 | 0 | 0 | 0 | 0 | 0 | 0 | 0 | 0 | 0 | 0 | 0 | N | 0 | 0 | 0 | #NUM! | 0 | 26.3146 | 26.3146
2025-01-17 17:00 | 73.5959 | 16.4581 | 248.4909 | 0 | 180 | 0 | 0 | 180 | 0 | 0 | 0 | 0 | 0 | 0 | 0 | 0 | 0 | 0 | 0 | 0 | 0 | N | 0 | 0 | 0 | #NUM! | 0 | 23.4122 | 23.4122
2025-01-17 17:06 | 74.9918 | 15.0674 | 248.6459 | 0 | 180 | 0 | 0 | 180 | 0 | 0 | 0 | 0 | 0 | 0 | 0 | 0 | 0 | 0 | 0 | 0 | 0 | N | 0 | 0 | 0 | #NUM! | 0 | 20.5254 | 20.5254
2025-01-17 17:12 | 76.3891 | 13.6762 | 248.7856 | 0 | 180 | 0 | 0 | 180 | 0 | 0 | 0 | 0 | 0 | 0 | 0 | 0 | 0 | 0 | 0 | 0 | 0 | N | 0 | 0 | 0 | #NUM! | 0 | 17.6668 | 17.6668
2025-01-17 17:18 | 77.7877 | 12.285 | 248.9105 | 0 | 180 | 0 | 0 | 180 | 0 | 0 | 0 | 0 | 0 | 0 | 0 | 0 | 0 | 0 | 0 | 0 | 0 | N | 0 | 0 | 0 | #NUM! | 0 | 14.8529 | 14.8529
2025-01-17 17:24 | 79.1874 | 10.8944 | 249.021 | 0 | 180 | 0 | 0 | 180 | 0 | 0 | 0 | 0 | 0 | 0 | 0 | 0 | 0 | 0 | 0 | 0 | 0 | N | 0 | 0 | 0 | #NUM! | 0 | 12.1054 | 12.1054
2025-01-17 17:30 | 80.588 | 9.5052 | 249.1174 | 0 | 180 | 0 | 0 | 180 | 0 | 0 | 0 | 0 | 0 | 0 | 0 | 0 | 0 | 0 | 0 | 0 | 0 | N | 0 | 0 | 0 | #NUM! | 0 | 9.455 | 9.455
2025-01-17 17:36 | 81.9895 | 8.1186 | 249.2 | 0 | 180 | 0 | 0 | 180 | 0 | 0 | 0 | 0 | 0 | 0 | 0 | 0 | 0 | 0 | 0 | 0 | 0 | N | 0 | 0 | 0 | #NUM! | 0 | 6.9449 | 6.9449
2025-01-17 17:42 | 83.3918 | 6.7362 | 249.2691 | 0 | 180 | 0 | 0 | 180 | 0 | 0 | 0 | 0 | 0 | 0 | 0 | 0 | 0 | 0 | 0 | 0 | 0 | N | 0 | 0 | 0 | #NUM! | 0 | 4.64 | 4.64
2025-01-17 17:48 | 84.7946 | 5.3607 | 249.3248 | 0 | 180 | 0 | 0 | 180 | 0 | 0 | 0 | 0 | 0 | 0 | 0 | 0 | 0 | 0 | 0 | 0 | 0 | N | 0 | 0 | 0 | #NUM! | 0 | 2.639 | 2.639
2025-01-18 06:36 | 84.0099 | 6.129 | 110.5948 | 0 | 180 | 0 | 0 | 180 | 0 | 0 | 0 | 0 | 0 | 0 | 0 | 0 | 0 | 0 | 0 | 0 | 0 | N | 0 | 0 | 0 | #NUM! | 0 | 3.7133 | 3.7133
2025-01-18 06:42 | 82.6063 | 7.5099 | 110.6559 | 0 | 180 | 0 | 0 | 180 | 0 | 0 | 0 | 0 | 0 | 0 | 0 | 0 | 0 | 0 | 0 | 0 | 0 | N | 0 | 0 | 0 | #NUM! | 0 | 5.9009 | 5.9009
2025-01-18 06:48 | 81.2033 | 8.896 | 110.7304 | 0 | 180 | 0 | 0 | 180 | 0 | 0 | 0 | 0 | 0 | 0 | 0 | 0 | 0 | 0 | 0 | 0 | 0 | N | 0 | 0 | 0 | #NUM! | 0 | 8.3324 | 8.3324
2025-01-18 06:54 | 79.8011 | 10.2854 | 110.8185 | 0 | 180 | 0 | 0 | 180 | 0 | 0 | 0 | 0 | 0 | 0 | 0 | 0 | 0 | 0 | 0 | 0 | 0 | N | 0 | 0 | 0 | #NUM! | 0 | 10.9299 | 10.9299
2025-01-18 07:00 | 78.3997 | 11.6767 | 110.9206 | 0 | 180 | 0 | 0 | 180 | 0 | 0 | 0 | 0 | 0 | 0 | 0 | 0 | 0 | 0 | 0 | 0 | 0 | N | 0 | 0 | 0 | #NUM! | 0 | 13.6416 | 13.6416
2025-01-18 07:06 | 76.9994 | 13.069 | 111.0368 | 0 | 180 | 0 | 0 | 180 | 0 | 0 | 0 | 0 | 0 | 0 | 0 | 0 | 0 | 0 | 0 | 0 | 0 | N | 0 | 0 | 0 | #NUM! | 0 | 16.4321 | 16.4321
2025-01-18 07:12 | 75.6002 | 14.4616 | 111.1675 | 0 | 180 | 0 | 0 | 180 | 0 | 0 | 0 | 0 | 0 | 0 | 0 | 0 | 0 | 0 | 0 | 0 | 0 | N | 0 | 0 | 0 | #NUM! | 0 | 19.2763 | 19.2763
2025-01-18 07:18 | 74.2023 | 15.8539 | 111.3132 | 0 | 180 | 0 | 0 | 180 | 0 | 0 | 0 | 0 | 0 | 0 | 0 | 0 | 0 | 0 | 0 | 0 | 0 | N | 0 | 0 | 0 | #NUM! | 0 | 22.1553 | 22.1553
2025-01-18 07:24 | 72.8058 | 17.2457 | 111.4743 | 0 | 180 | 0 | 0 | 180 | 0 | 0 | 0 | 0 | 0 | 0 | 0 | 0 | 0 | 0 | 0 | 0 | 0 | N | 0 | 0 | 0 | #NUM! | 0 | 25.0553 | 25.0553
2025-01-18 07:30 | 71.411 | 18.6365 | 111.6514 | 0 | 180 | 0 | 0 | 180 | 0 | 0 | 0 | 0 | 0 | 0 | 0 | 0 | 0 | 0 | 0 | 0 | 0 | N | 0 | 0 | 0 | #NUM! | 0 | 27.9649 | 27.9649
2025-01-18 07:36 | 70.0179 | 20.026 | 111.8449 | 0 | 180 | 0 | 0 | 180 | 0 | 0 | 0 | 0 | 0 | 0 | 0 | 0 | 0 | 0 | 0 | 0 | 0 | N | 0 | 0 | 0 | #NUM! | 0 | 30.8754 | 30.8754
2025-01-18 07:42 | 68.6268 | 21.4141 | 112.0556 | 0 | 180 | 0 | 0 | 180 | 0 | 0 | 0 | 0 | 0 | 0 | 0 | 0 | 0 | 0 | 0 | 0 | 0 | N | 0 | 0 | 0 | #NUM! | 0 | 33.7793 | 33.7793
2025-01-18 07:48 | 67.2379 | 22.8003 | 112.2841 | 0 | 180 | 0 | 0 | 180 | 0 | 0 | 0 | 0 | 0 | 0 | 0 | 0 | 0 | 0 | 0 | 0 | 0 | N | 0 | 0 | 0 | #NUM! | 0 | 36.6704 | 36.6704
2025-01-18 07:54 | 65.8513 | 24.1845 | 112.5312 | 0 | 180 | 0 | 0 | 180 | 0 | 0 | 0 | 0 | 0 | 0 | 0 | 0 | 0 | 0 | 0 | 0 | 0 | N | 0 | 0 | 0 | #NUM! | 0 | 39.5434 | 39.5434
2025-01-18 08:00 | 64.4673 | 25.5663 | 112.7978 | 0 | 180 | 0 | 0 | 180 | 0 | 0 | 0 | 0 | 0 | 0 | 0 | 0 | 0 | 0 | 0 | 0 | 0 | N | 0 | 0 | 0 | #NUM! | 0 | 42.3936 | 42.3936
2025-01-18 08:06 | 63.0861 | 26.9456 | 113.0849 | 0 | 180 | 0 | 0 | 180 | 0 | 0 | 0 | 0 | 0 | 0 | 0 | 0 | 0 | 0 | 0 | 0 | 0 | N | 0 | 0 | 0 | #NUM! | 0 | 45.2168 | 45.2168
2025-01-18 08:12 | 61.7079 | 28.322 | 113.3933 | 0 | 180 | 0 | 0 | 180 | 0 | 0 | 0 | 0 | 0 | 0 | 0 | 0 | 0 | 0 | 0 | 0 | 0 | N | 0 | 0 | 0 | #NUM! | 0 | 48.0093 | 48.0093
2025-01-18 08:18 | 60.333 | 29.6952 | 113.7243 | 0 | 180 | 0 | 0 | 180 | 0 | 0 | 0 | 0 | 0 | 0 | 0 | 0 | 0 | 0 | 0 | 0 | 0 | N | 0 | 0 | 0 | #NUM! | 0 | 50.7675 | 50.7675
2025-01-18 08:24 | 58.9617 | 31.065 | 114.0792 | 0 | 180 | 0 | 0 | 180 | 0 | 0 | 0 | 0 | 0 | 0 | 0 | 0 | 0 | 0 | 0 | 0 | 0 | N | 0 | 0 | 0 | #NUM! | 0 | 53.4883 | 53.4883
2025-01-18 08:30 | 57.5944 | 32.431 | 114.4593 | 0 | 180 | 0 | 0 | 180 | 0 | 0 | 0 | 0 | 0 | 0 | 0 | 0 | 0 | 0 | 0 | 0 | 0 | N | 0 | 0 | 0 | #NUM! | 0 | 56.1688 | 56.1688
2025-01-18 08:36 | 56.2313 | 33.7928 | 114.866 | 0 | 180 | 0 | 0 | 180 | 0 | 0 | 0 | 0 | 0 | 0 | 0 | 0 | 0 | 0 | 0 | 0 | 0 | N | 0 | 0 | 0 | #NUM! | 0 | 58.8063 | 58.8063
2025-01-18 08:42 | 54.8728 | 35.1501 | 115.3012 | 0 | 180 | 0 | 0 | 180 | 0 | 0 | 0 | 0 | 0 | 0 | 0 | 0 | 0 | 0 | 0 | 0 | 0 | N | 0 | 0 | 0 | #NUM! | 0 | 61.398 | 61.398
2025-01-18 08:48 | 53.5193 | 36.5024 | 115.7664 | 0 | 180 | 0 | 0 | 180 | 0 | 0 | 0 | 0 | 0 | 0 | 0 | 0 | 0 | 0 | 0 | 0 | 0 | N | 0 | 0 | 0 | #NUM! | 0 | 63.9416 | 63.9416
2025-01-18 08:54 | 52.1713 | 37.8494 | 116.2639 | 0 | 180 | 0 | 0 | 180 | 0 | 0 | 0 | 0 | 0 | 0 | 0 | 0 | 0 | 0 | 0 | 0 | 0 | N | 0 | 0 | 0 | #NUM! | 0 | 66.4347 | 66.4347
2025-01-18 09:00 | 50.8293 | 39.1905 | 116.7957 | 0 | 180 | 0 | 0 | 180 | 0 | 0 | 0 | 0 | 0 | 0 | 0 | 0 | 0 | 0 | 0 | 0 | 0 | N | 0 | 0 | 0 | #NUM! | 0 | 68.8751 | 68.8751
2025-01-18 09:06 | 49.4937 | 40.5251 | 117.3642 | 0 | 180 | 0 | 0 | 180 | 0 | 0 | 0 | 0 | 0 | 0 | 0 | 0 | 0 | 0 | 0 | 0 | 0 | N | 0 | 0 | 0 | #NUM! | 0 | 71.2607 | 71.2607
2025-01-18 09:12 | 48.1652 | 41.8528 | 117.9722 | 0 | 180 | 0 | 0 | 180 | 0 | 0 | 0 | 0 | 0 | 0 | 0 | 0 | 0 | 0 | 0 | 0 | 0 | N | 0 | 0 | 0 | #NUM! | 0 | 73.5895 | 73.5895
2025-01-18 09:18 | 46.8444 | 43.1728 | 118.6225 | 0 | 180 | 0 | 0 | 180 | 0 | 0 | 0 | 0 | 0 | 0 | 0 | 0 | 0 | 0 | 0 | 0 | 0 | N | 0 | 0 | 0 | #NUM! | 0 | 75.8594 | 75.8594
2025-01-18 09:24 | 45.5321 | 44.4844 | 119.3183 | 0 | 180 | 0 | 0 | 180 | 0 | 0 | 0 | 0 | 0 | 0 | 0 | 0 | 0 | 0 | 0 | 0 | 0 | N | 0 | 0 | 0 | #NUM! | 0 | 78.0687 | 78.0687
2025-01-18 09:30 | 44.2289 | 45.7868 | 120.0631 | 0 | 180 | 0 | 0 | 180 | 0 | 0 | 0 | 0 | 0 | 0 | 0 | 0 | 0 | 0 | 0 | 0 | 0 | N | 0 | 0 | 0 | #NUM! | 0 | 80.2155 | 80.2155
2025-01-18 09:36 | 42.9359 | 47.0791 | 120.8609 | 0 | 180 | 0 | 0 | 180 | 0 | 0 | 0 | 0 | 0 | 0 | 0 | 0 | 0 | 0 | 0 | 0 | 0 | N | 0 | 0 | 0 | #NUM! | 0 | 82.2981 | 82.2981
2025-01-18 09:42 | 41.6539 | 48.3605 | 121.7159 | 0 | 180 | 0 | 0 | 180 | 0 | 0 | 0 | 0 | 0 | 0 | 0 | 0 | 0 | 0 | 0 | 0 | 0 | N | 0 | 0 | 0 | #NUM! | 0 | 84.3149 | 84.3149
2025-01-18 09:48 | 40.3841 | 49.6296 | 122.6328 | 0 | 180 | 0 | 0 | 180 | 0 | 0 | 0 | 0 | 0 | 0 | 0 | 0 | 0 | 0 | 0 | 0 | 0 | N | 0 | 0 | 0 | #NUM! | 0 | 86.2643 | 86.2643
2025-01-18 09:54 | 39.1277 | 50.8854 | 123.6168 | 0 | 180 | 0 | 0 | 180 | 0 | 0 | 0 | 0 | 0 | 0 | 0 | 0 | 0 | 0 | 0 | 0 | 0 | N | 0 | 0 | 0 | #NUM! | 0 | 88.1449 | 88.1449
2025-01-18 10:00 | 37.8861 | 52.1265 | 124.6736 | 0 | 180 | 0 | 0 | 180 | 0 | 0 | 0 | 0 | 0 | 0 | 0 | 0 | 0 | 0 | 0 | 0 | 0 | N | 0 | 0 | 0 | #NUM! | 0 | 89.955 | 89.955
2025-01-18 10:06 | 36.6607 | 53.3513 | 125.8095 | 0 | 180 | 0 | 0 | 180 | 0 | 0 | 0 | 0 | 0 | 0 | 0 | 0 | 0 | 0 | 0 | 0 | 0 | N | 0 | 0 | 0 | #NUM! | 0 | 91.6934 | 91.6934
2025-01-18 10:12 | 35.4534 | 54.5581 | 127.0312 | 0 | 180 | 0 | 0 | 180 | 0 | 0 | 0 | 0 | 0 | 0 | 0 | 0 | 0 | 0 | 0 | 0 | 0 | N | 0 | 0 | 0 | #NUM! | 0 | 93.3588 | 93.3588
2025-01-18 10:18 | 34.2661 | 55.7449 | 128.3463 | 0 | 180 | 0 | 0 | 180 | 0 | 0 | 0 | 0 | 0 | 0 | 0 | 0 | 0 | 0 | 0 | 0 | 0 | N | 0 | 0 | 0 | #NUM! | 0 | 94.9498 | 94.9498
2025-01-18 10:24 | 33.1009 | 56.9096 | 129.7628 | 0 | 180 | 0 | 0 | 180 | 0 | 0 | 0 | 0 | 0 | 0 | 0 | 0 | 0 | 0 | 0 | 0 | 0 | N | 0 | 0 | 0 | #NUM! | 0 | 96.4654 | 96.4654
2025-01-18 10:30 | 31.9604 | 58.0497 | 131.2895 | 0 | 180 | 0 | 0 | 180 | 0 | 0 | 0 | 0 | 0 | 0 | 0 | 0 | 0 | 0 | 0 | 0 | 0 | N | 0 | 0 | 0 | #NUM! | 0 | 97.9042 | 97.9042
2025-01-18 10:36 | 30.8472 | 59.1624 | 132.9356 | 0 | 180 | 0 | 0 | 180 | 0 | 0 | 0 | 0 | 0 | 0 | 0 | 0 | 0 | 0 | 0 | 0 | 0 | N | 0 | 0 | 0 | #NUM! | 0 | 99.2654 | 99.2654
2025-01-18 10:42 | 29.7645 | 60.2447 | 134.7111 | 0 | 180 | 0 | 0 | 180 | 0 | 0 | 0 | 0 | 0 | 0 | 0 | 0 | 0 | 0 | 0 | 0 | 0 | N | 0 | 0 | 0 | #NUM! | 0 | 100.5478 | 100.5478
2025-01-18 10:48 | 28.7158 | 61.293 | 136.6263 | 0 | 180 | 0 | 0 | 180 | 0 | 0 | 0 | 0 | 0 | 0 | 0 | 0 | 0 | 0 | 0 | 0 | 0 | N | 0 | 0 | 0 | #NUM! | 0 | 101.7506 | 101.7506
2025-01-18 10:54 | 27.7049 | 62.3036 | 138.6916 | 0 | 180 | 0 | 0 | 180 | 0 | 0 | 0 | 0 | 0 | 0 | 0 | 0 | 0 | 0 | 0 | 0 | 0 | N | 0 | 0 | 0 | #NUM! | 0 | 102.8728 | 102.8728
2025-01-18 11:00 | 26.7362 | 63.2719 | 140.9175 | 0 | 180 | 0 | 0 | 180 | 0 | 0 | 0 | 0 | 0 | 0 | 0 | 0 | 0 | 0 | 0 | 0 | 0 | N | 0 | 0 | 0 | #NUM! | 0 | 103.9136 | 103.9136
2025-01-18 11:06 | 25.8144 | 64.1934 | 143.3141 | 0 | 180 | 0 | 0 | 180 | 0 | 0 | 0 | 0 | 0 | 0 | 0 | 0 | 0 | 0 | 0 | 0 | 0 | N | 0 | 0 | 0 | #NUM! | 0 | 104.8722 | 104.8722
2025-01-18 11:12 | 24.9448 | 65.0627 | 145.89 | 0 | 180 | 0 | 0 | 180 | 0 | 0 | 0 | 0 | 0 | 0 | 0 | 0 | 0 | 0 | 0 | 0 | 0 | N | 0 | 0 | 0 | #NUM! | 0 | 105.748 | 105.748
2025-01-18 11:18 | 24.133 | 65.8742 | 148.6526 | 0 | 180 | 0 | 0 | 180 | 0 | 0 | 0 | 0 | 0 | 0 | 0 | 0 | 0 | 0 | 0 | 0 | 0 | N | 0 | 0 | 0 | #NUM! | 0 | 106.5403 | 106.5403
2025-01-18 11:24 | 23.3851 | 66.6219 | 151.6062 | 0 | 180 | 0 | 0 | 180 | 0 | 0 | 0 | 0 | 0 | 0 | 0 | 0 | 0 | 0 | 0 | 0 | 0 | N | 0 | 0 | 0 | #NUM! | 0 | 107.2485 | 107.2485
2025-01-18 11:30 | 22.7074 | 67.2994 | 154.7515 | 0 | 180 | 0 | 0 | 180 | 0 | 0 | 0 | 0 | 0 | 0 | 0 | 0 | 0 | 0 | 0 | 0 | 0 | N | 0 | 0 | 0 | #NUM! | 0 | 107.8721 | 107.8721
2025-01-18 11:36 | 22.1064 | 67.9002 | 158.0847 | 0 | 180 | 0 | 0 | 180 | 0 | 0 | 0 | 0 | 0 | 0 | 0 | 0 | 0 | 0 | 0 | 0 | 0 | N | 0 | 0 | 0 | #NUM! | 0 | 108.4106 | 108.4106
2025-01-18 11:42 | 21.5884 | 68.4179 | 161.5959 | 0 | 180 | 0 | 0 | 180 | 0 | 0 | 0 | 0 | 0 | 0 | 0 | 0 | 0 | 0 | 0 | 0 | 0 | N | 0 | 0 | 0 | #NUM! | 0 | 108.8637 | 108.8637
2025-01-18 11:48 | 21.1598 | 68.8465 | 165.2688 | 0 | 180 | 0 | 0 | 180 | 0 | 0 | 0 | 0 | 0 | 0 | 0 | 0 | 0 | 0 | 0 | 0 | 0 | N | 0 | 0 | 0 | #NUM! | 0 | 109.2311 | 109.2311
2025-01-18 11:54 | 20.8258 | 69.1803 | 169.0799 | 0 | 180 | 0 | 0 | 180 | 0 | 0 | 0 | 0 | 0 | 0 | 0 | 0 | 0 | 0 | 0 | 0 | 0 | N | 0 | 0 | 0 | #NUM! | 0 | 109.5123 | 109.5123
2025-01-18 12:00 | 20.5912 | 69.4148 | 172.999 | 0 | 180 | 0 | 0 | 180 | 0 | 0 | 0 | 0 | 0 | 0 | 0 | 0 | 0 | 0 | 0 | 0 | 0 | N | 0 | 0 | 0 | #NUM! | 0 | 109.7074 | 109.7074
2025-01-18 12:06 | 20.4594 | 69.5466 | 176.9902 | 0 | 180 | 0 | 0 | 180 | 0 | 0 | 0 | 0 | 0 | 0 | 0 | 0 | 0 | 0 | 0 | 0 | 0 | N | 0 | 0 | 0 | #NUM! | 0 | 109.816 | 109.816
2025-01-18 12:12 | 20.4324 | 69.5736 | 181.0133 | 0 | 180 | 0 | 0 | 180 | 0 | 0 | 0 | 0 | 0 | 0 | 0 | 0 | 0 | 0 | 0 | 0 | 0 | N | 0 | 0 | 0 | #NUM! | 0 | 109.8382 | 109.8382
2025-01-18 12:18 | 20.5106 | 69.4954 | 185.026 | 0 | 180 | 0 | 0 | 180 | 0 | 0 | 0 | 0 | 0 | 0 | 0 | 0 | 0 | 0 | 0 | 0 | 0 | N | 0 | 0 | 0 | #NUM! | 0 | 109.7739 | 109.7739
2025-01-18 12:24 | 20.6928 | 69.3133 | 188.987 | 0 | 180 | 0 | 0 | 180 | 0 | 0 | 0 | 0 | 0 | 0 | 0 | 0 | 0 | 0 | 0 | 0 | 0 | N | 0 | 0 | 0 | #NUM! | 0 | 109.6232 | 109.6232
2025-01-18 12:30 | 20.9763 | 69.0299 | 192.8578 | 0 | 180 | 0 | 0 | 180 | 0 | 0 | 0 | 0 | 0 | 0 | 0 | 0 | 0 | 0 | 0 | 0 | 0 | N | 0 | 0 | 0 | #NUM! | 0 | 109.3861 | 109.3861
2025-01-18 12:36 | 21.357 | 68.6493 | 196.6051 | 0 | 180 | 0 | 0 | 180 | 0 | 0 | 0 | 0 | 0 | 0 | 0 | 0 | 0 | 0 | 0 | 0 | 0 | N | 0 | 0 | 0 | #NUM! | 0 | 109.0629 | 109.0629
2025-01-18 12:42 | 21.8299 | 68.1765 | 200.2019 | 0 | 180 | 0 | 0 | 180 | 0 | 0 | 0 | 0 | 0 | 0 | 0 | 0 | 0 | 0 | 0 | 0 | 0 | N | 0 | 0 | 0 | #NUM! | 0 | 108.6537 | 108.6537
2025-01-18 12:48 | 22.3892 | 67.6175 | 203.6283 | 0 | 180 | 0 | 0 | 180 | 0 | 0 | 0 | 0 | 0 | 0 | 0 | 0 | 0 | 0 | 0 | 0 | 0 | N | 0 | 0 | 0 | #NUM! | 0 | 108.1589 | 108.1589
2025-01-18 12:54 | 23.0284 | 66.9785 | 206.8711 | 0 | 180 | 0 | 0 | 180 | 0 | 0 | 0 | 0 | 0 | 0 | 0 | 0 | 0 | 0 | 0 | 0 | 0 | N | 0 | 0 | 0 | #NUM! | 0 | 107.5789 | 107.5789
2025-01-18 13:00 | 23.7411 | 66.266 | 209.9235 | 0 | 180 | 0 | 0 | 180 | 0 | 0 | 0 | 0 | 0 | 0 | 0 | 0 | 0 | 0 | 0 | 0 | 0 | N | 0 | 0 | 0 | #NUM! | 0 | 106.9139 | 106.9139
2025-01-18 13:06 | 24.521 | 65.4864 | 212.7839 | 0 | 180 | 0 | 0 | 180 | 0 | 0 | 0 | 0 | 0 | 0 | 0 | 0 | 0 | 0 | 0 | 0 | 0 | N | 0 | 0 | 0 | #NUM! | 0 | 106.1646 | 106.1646
2025-01-18 13:12 | 25.3618 | 64.6459 | 215.4552 | 0 | 180 | 0 | 0 | 180 | 0 | 0 | 0 | 0 | 0 | 0 | 0 | 0 | 0 | 0 | 0 | 0 | 0 | N | 0 | 0 | 0 | #NUM! | 0 | 105.3315 | 105.3315
2025-01-18 13:18 | 26.2576 | 63.7504 | 217.943 | 0 | 180 | 0 | 0 | 180 | 0 | 0 | 0 | 0 | 0 | 0 | 0 | 0 | 0 | 0 | 0 | 0 | 0 | N | 0 | 0 | 0 | #NUM! | 0 | 104.4152 | 104.4152
2025-01-18 13:24 | 27.203 | 62.8053 | 220.2556 | 0 | 180 | 0 | 0 | 180 | 0 | 0 | 0 | 0 | 0 | 0 | 0 | 0 | 0 | 0 | 0 | 0 | 0 | N | 0 | 0 | 0 | #NUM! | 0 | 103.4163 | 103.4163
2025-01-18 13:30 | 28.1929 | 61.8157 | 222.4023 | 0 | 180 | 0 | 0 | 180 | 0 | 0 | 0 | 0 | 0 | 0 | 0 | 0 | 0 | 0 | 0 | 0 | 0 | N | 0 | 0 | 0 | #NUM! | 0 | 102.3356 | 102.3356
2025-01-18 13:36 | 29.2229 | 60.7862 | 224.3935 | 0 | 180 | 0 | 0 | 180 | 0 | 0 | 0 | 0 | 0 | 0 | 0 | 0 | 0 | 0 | 0 | 0 | 0 | N | 0 | 0 | 0 | #NUM! | 0 | 101.1739 | 101.1739
2025-01-18 13:42 | 30.2887 | 59.7207 | 226.2397 | 0 | 180 | 0 | 0 | 180 | 0 | 0 | 0 | 0 | 0 | 0 | 0 | 0 | 0 | 0 | 0 | 0 | 0 | N | 0 | 0 | 0 | #NUM! | 0 | 99.9321 | 99.9321
2025-01-18 13:48 | 31.3869 | 58.623 | 227.9512 | 0 | 180 | 0 | 0 | 180 | 0 | 0 | 0 | 0 | 0 | 0 | 0 | 0 | 0 | 0 | 0 | 0 | 0 | N | 0 | 0 | 0 | #NUM! | 0 | 98.6109 | 98.6109
2025-01-18 13:54 | 32.5139 | 57.4964 | 229.5383 | 0 | 180 | 0 | 0 | 180 | 0 | 0 | 0 | 0 | 0 | 0 | 0 | 0 | 0 | 0 | 0 | 0 | 0 | N | 0 | 0 | 0 | #NUM! | 0 | 97.2115 | 97.2115
2025-01-18 14:00 | 33.6669 | 56.3438 | 231.0106 | 0 | 180 | 0 | 0 | 180 | 0 | 0 | 0 | 0 | 0 | 0 | 0 | 0 | 0 | 0 | 0 | 0 | 0 | N | 0 | 0 | 0 | #NUM! | 0 | 95.7349 | 95.7349
2025-01-18 14:06 | 34.8434 | 55.1678 | 232.377 | 0 | 180 | 0 | 0 | 180 | 0 | 0 | 0 | 0 | 0 | 0 | 0 | 0 | 0 | 0 | 0 | 0 | 0 | N | 0 | 0 | 0 | #NUM! | 0 | 94.1821 | 94.1821
2025-01-18 14:12 | 36.0409 | 53.9708 | 233.646 | 0 | 180 | 0 | 0 | 180 | 0 | 0 | 0 | 0 | 0 | 0 | 0 | 0 | 0 | 0 | 0 | 0 | 0 | N | 0 | 0 | 0 | #NUM! | 0 | 92.5544 | 92.5544
2025-01-18 14:18 | 37.2574 | 52.7548 | 234.8254 | 0 | 180 | 0 | 0 | 180 | 0 | 0 | 0 | 0 | 0 | 0 | 0 | 0 | 0 | 0 | 0 | 0 | 0 | N | 0 | 0 | 0 | #NUM! | 0 | 90.8529 | 90.8529
2025-01-18 14:24 | 38.4912 | 51.5217 | 235.9224 | 0 | 180 | 0 | 0 | 180 | 0 | 0 | 0 | 0 | 0 | 0 | 0 | 0 | 0 | 0 | 0 | 0 | 0 | N | 0 | 0 | 0 | #NUM! | 0 | 89.0789 | 89.0789
2025-01-18 14:30 | 39.7404 | 50.273 | 236.9434 | 0 | 180 | 0 | 0 | 180 | 0 | 0 | 0 | 0 | 0 | 0 | 0 | 0 | 0 | 0 | 0 | 0 | 0 | N | 0 | 0 | 0 | #NUM! | 0 | 87.2338 | 87.2338
2025-01-18 14:36 | 41.0038 | 49.0102 | 237.8945 | 0 | 180 | 0 | 0 | 180 | 0 | 0 | 0 | 0 | 0 | 0 | 0 | 0 | 0 | 0 | 0 | 0 | 0 | N | 0 | 0 | 0 | #NUM! | 0 | 85.3191 | 85.3191
2025-01-18 14:42 | 42.2799 | 47.7347 | 238.7811 | 0 | 180 | 0 | 0 | 180 | 0 | 0 | 0 | 0 | 0 | 0 | 0 | 0 | 0 | 0 | 0 | 0 | 0 | N | 0 | 0 | 0 | #NUM! | 0 | 83.3361 | 83.3361
2025-01-18 14:48 | 43.5677 | 46.4476 | 239.6081 | 0 | 180 | 0 | 0 | 180 | 0 | 0 | 0 | 0 | 0 | 0 | 0 | 0 | 0 | 0 | 0 | 0 | 0 | N | 0 | 0 | 0 | #NUM! | 0 | 81.2864 | 81.2864
2025-01-18 14:54 | 44.8661 | 45.1499 | 240.3801 | 0 | 180 | 0 | 0 | 180 | 0 | 0 | 0 | 0 | 0 | 0 | 0 | 0 | 0 | 0 | 0 | 0 | 0 | N | 0 | 0 | 0 | #NUM! | 0 | 79.1717 | 79.1717
2025-01-18 15:00 | 46.1742 | 43.8426 | 241.1011 | 0 | 180 | 0 | 0 | 180 | 0 | 0 | 0 | 0 | 0 | 0 | 0 | 0 | 0 | 0 | 0 | 0 | 0 | N | 0 | 0 | 0 | #NUM! | 0 | 76.9936 | 76.9936
2025-01-18 15:06 | 47.4911 | 42.5265 | 241.7748 | 0 | 180 | 0 | 0 | 180 | 0 | 0 | 0 | 0 | 0 | 0 | 0 | 0 | 0 | 0 | 0 | 0 | 0 | N | 0 | 0 | 0 | #NUM! | 0 | 74.7538 | 74.7538
2025-01-18 15:12 | 48.8161 | 41.2023 | 242.4046 | 0 | 180 | 0 | 0 | 180 | 0 | 0 | 0 | 0 | 0 | 0 | 0 | 0 | 0 | 0 | 0 | 0 | 0 | N | 0 | 0 | 0 | #NUM! | 0 | 72.4542 | 72.4542
2025-01-18 15:18 | 50.1485 | 39.8708 | 242.9935 | 0 | 180 | 0 | 0 | 180 | 0 | 0 | 0 | 0 | 0 | 0 | 0 | 0 | 0 | 0 | 0 | 0 | 0 | N | 0 | 0 | 0 | #NUM! | 0 | 70.0967 | 70.0967
2025-01-18 15:24 | 51.4876 | 38.5326 | 243.5444 | 0 | 180 | 0 | 0 | 180 | 0 | 0 | 0 | 0 | 0 | 0 | 0 | 0 | 0 | 0 | 0 | 0 | 0 | N | 0 | 0 | 0 | #NUM! | 0 | 67.6833 | 67.6833
2025-01-18 15:30 | 52.833 | 37.1882 | 244.0598 | 0 | 180 | 0 | 0 | 180 | 0 | 0 | 0 | 0 | 0 | 0 | 0 | 0 | 0 | 0 | 0 | 0 | 0 | N | 0 | 0 | 0 | #NUM! | 0 | 65.2161 | 65.2161
2025-01-18 15:36 | 54.1841 | 35.8382 | 244.5419 | 0 | 180 | 0 | 0 | 180 | 0 | 0 | 0 | 0 | 0 | 0 | 0 | 0 | 0 | 0 | 0 | 0 | 0 | N | 0 | 0 | 0 | #NUM! | 0 | 62.6971 | 62.6971
2025-01-18 15:42 | 55.5405 | 34.4829 | 244.9929 | 0 | 180 | 0 | 0 | 180 | 0 | 0 | 0 | 0 | 0 | 0 | 0 | 0 | 0 | 0 | 0 | 0 | 0 | N | 0 | 0 | 0 | #NUM! | 0 | 60.1288 | 60.1288
2025-01-18 15:48 | 56.9017 | 33.1229 | 245.4147 | 0 | 180 | 0 | 0 | 180 | 0 | 0 | 0 | 0 | 0 | 0 | 0 | 0 | 0 | 0 | 0 | 0 | 0 | N | 0 | 0 | 0 | #NUM! | 0 | 57.5135 | 57.5135
2025-01-18 15:54 | 58.2674 | 31.7586 | 245.8089 | 0 | 180 | 0 | 0 | 180 | 0 | 0 | 0 | 0 | 0 | 0 | 0 | 0 | 0 | 0 | 0 | 0 | 0 | N | 0 | 0 | 0 | #NUM! | 0 | 54.8536 | 54.8536
2025-01-18 16:00 | 59.6372 | 30.3903 | 246.1772 | 0 | 180 | 0 | 0 | 180 | 0 | 0 | 0 | 0 | 0 | 0 | 0 | 0 | 0 | 0 | 0 | 0 | 0 | N | 0 | 0 | 0 | #NUM! | 0 | 52.152 | 52.152
2025-01-18 16:06 | 61.0107 | 29.0183 | 246.521 | 0 | 180 | 0 | 0 | 180 | 0 | 0 | 0 | 0 | 0 | 0 | 0 | 0 | 0 | 0 | 0 | 0 | 0 | N | 0 | 0 | 0 | #NUM! | 0 | 49.4114 | 49.4114
2025-01-18 16:12 | 62.3878 | 27.643 | 246.8417 | 0 | 180 | 0 | 0 | 180 | 0 | 0 | 0 | 0 | 0 | 0 | 0 | 0 | 0 | 0 | 0 | 0 | 0 | N | 0 | 0 | 0 | #NUM! | 0 | 46.6349 | 46.6349
2025-01-18 16:18 | 63.768 | 26.2646 | 247.1403 | 0 | 180 | 0 | 0 | 180 | 0 | 0 | 0 | 0 | 0 | 0 | 0 | 0 | 0 | 0 | 0 | 0 | 0 | N | 0 | 0 | 0 | #NUM! | 0 | 43.8258 | 43.8258
2025-01-18 16:24 | 65.1511 | 24.8835 | 247.4181 | 0 | 180 | 0 | 0 | 180 | 0 | 0 | 0 | 0 | 0 | 0 | 0 | 0 | 0 | 0 | 0 | 0 | 0 | N | 0 | 0 | 0 | #NUM! | 0 | 40.9878 | 40.9878
2025-01-18 16:30 | 66.537 | 23.4999 | 247.6759 | 0 | 180 | 0 | 0 | 180 | 0 | 0 | 0 | 0 | 0 | 0 | 0 | 0 | 0 | 0 | 0 | 0 | 0 | N | 0 | 0 | 0 | #NUM! | 0 | 38.1246 | 38.1246
2025-01-18 16:36 | 67.9253 | 22.1142 | 247.9147 | 0 | 180 | 0 | 0 | 180 | 0 | 0 | 0 | 0 | 0 | 0 | 0 | 0 | 0 | 0 | 0 | 0 | 0 | N | 0 | 0 | 0 | #NUM! | 0 | 35.2409 | 35.2409
2025-01-18 16:42 | 69.3159 | 20.7264 | 248.1353 | 0 | 180 | 0 | 0 | 180 | 0 | 0 | 0 | 0 | 0 | 0 | 0 | 0 | 0 | 0 | 0 | 0 | 0 | N | 0 | 0 | 0 | #NUM! | 0 | 32.3415 | 32.3415
2025-01-18 16:48 | 70.7086 | 19.337 | 248.3385 | 0 | 180 | 0 | 0 | 180 | 0 | 0 | 0 | 0 | 0 | 0 | 0 | 0 | 0 | 0 | 0 | 0 | 0 | N | 0 | 0 | 0 | #NUM! | 0 | 29.4322 | 29.4322
2025-01-18 16:54 | 72.1032 | 17.9462 | 248.5249 | 0 | 180 | 0 | 0 | 180 | 0 | 0 | 0 | 0 | 0 | 0 | 0 | 0 | 0 | 0 | 0 | 0 | 0 | N | 0 | 0 | 0 | #NUM! | 0 | 26.5199 | 26.5199
2025-01-18 17:00 | 73.4995 | 16.5543 | 248.6951 | 0 | 180 | 0 | 0 | 180 | 0 | 0 | 0 | 0 | 0 | 0 | 0 | 0 | 0 | 0 | 0 | 0 | 0 | N | 0 | 0 | 0 | #NUM! | 0 | 23.6125 | 23.6125
2025-01-18 17:06 | 74.8973 | 15.1615 | 248.8497 | 0 | 180 | 0 | 0 | 180 | 0 | 0 | 0 | 0 | 0 | 0 | 0 | 0 | 0 | 0 | 0 | 0 | 0 | N | 0 | 0 | 0 | #NUM! | 0 | 20.72 | 20.72
2025-01-18 17:12 | 76.2966 | 13.7683 | 248.9891 | 0 | 180 | 0 | 0 | 180 | 0 | 0 | 0 | 0 | 0 | 0 | 0 | 0 | 0 | 0 | 0 | 0 | 0 | N | 0 | 0 | 0 | #NUM! | 0 | 17.855 | 17.855
2025-01-18 17:18 | 77.6971 | 12.3751 | 249.1138 | 0 | 180 | 0 | 0 | 180 | 0 | 0 | 0 | 0 | 0 | 0 | 0 | 0 | 0 | 0 | 0 | 0 | 0 | N | 0 | 0 | 0 | #NUM! | 0 | 15.0334 | 15.0334
2025-01-18 17:24 | 79.0987 | 10.9825 | 249.2242 | 0 | 180 | 0 | 0 | 180 | 0 | 0 | 0 | 0 | 0 | 0 | 0 | 0 | 0 | 0 | 0 | 0 | 0 | N | 0 | 0 | 0 | #NUM! | 0 | 12.2771 | 12.2771
2025-01-18 17:30 | 80.5012 | 9.5913 | 249.3206 | 0 | 180 | 0 | 0 | 180 | 0 | 0 | 0 | 0 | 0 | 0 | 0 | 0 | 0 | 0 | 0 | 0 | 0 | N | 0 | 0 | 0 | #NUM! | 0 | 9.6157 | 9.6157
2025-01-18 17:36 | 81.9046 | 8.2025 | 249.4033 | 0 | 180 | 0 | 0 | 180 | 0 | 0 | 0 | 0 | 0 | 0 | 0 | 0 | 0 | 0 | 0 | 0 | 0 | N | 0 | 0 | 0 | #NUM! | 0 | 7.092 | 7.092
2025-01-18 17:42 | 83.3087 | 6.8179 | 249.4725 | 0 | 180 | 0 | 0 | 180 | 0 | 0 | 0 | 0 | 0 | 0 | 0 | 0 | 0 | 0 | 0 | 0 | 0 | N | 0 | 0 | 0 | #NUM! | 0 | 4.7692 | 4.7692
2025-01-18 17:48 | 84.7134 | 5.44 | 249.5285 | 0 | 180 | 0 | 0 | 180 | 0 | 0 | 0 | 0 | 0 | 0 | 0 | 0 | 0 | 0 | 0 | 0 | 0 | N | 0 | 0 | 0 | #NUM! | 0 | 2.7441 | 2.7441
2025-01-19 06:36 | 84.0744 | 6.0657 | 110.382 | 0 | 180 | 0 | 0 | 180 | 0 | 0 | 0 | 0 | 0 | 0 | 0 | 0 | 0 | 0 | 0 | 0 | 0 | N | 0 | 0 | 0 | #NUM! | 0 | 3.6203 | 3.6203
2025-01-19 06:42 | 82.6688 | 7.4481 | 110.4419 | 0 | 180 | 0 | 0 | 180 | 0 | 0 | 0 | 0 | 0 | 0 | 0 | 0 | 0 | 0 | 0 | 0 | 0 | N | 0 | 0 | 0 | #NUM! | 0 | 5.7975 | 5.7975
2025-01-19 06:48 | 81.2639 | 8.8361 | 110.5151 | 0 | 180 | 0 | 0 | 180 | 0 | 0 | 0 | 0 | 0 | 0 | 0 | 0 | 0 | 0 | 0 | 0 | 0 | N | 0 | 0 | 0 | #NUM! | 0 | 8.2235 | 8.2235
2025-01-19 06:54 | 79.8596 | 10.2273 | 110.6017 | 0 | 180 | 0 | 0 | 180 | 0 | 0 | 0 | 0 | 0 | 0 | 0 | 0 | 0 | 0 | 0 | 0 | 0 | N | 0 | 0 | 0 | #NUM! | 0 | 10.8187 | 10.8187
2025-01-19 07:00 | 78.4563 | 11.6205 | 110.7022 | 0 | 180 | 0 | 0 | 180 | 0 | 0 | 0 | 0 | 0 | 0 | 0 | 0 | 0 | 0 | 0 | 0 | 0 | N | 0 | 0 | 0 | #NUM! | 0 | 13.5304 | 13.5304
2025-01-19 07:06 | 77.0539 | 13.0148 | 110.8166 | 0 | 180 | 0 | 0 | 180 | 0 | 0 | 0 | 0 | 0 | 0 | 0 | 0 | 0 | 0 | 0 | 0 | 0 | N | 0 | 0 | 0 | #NUM! | 0 | 16.3224 | 16.3224
2025-01-19 07:12 | 75.6526 | 14.4094 | 110.9455 | 0 | 180 | 0 | 0 | 180 | 0 | 0 | 0 | 0 | 0 | 0 | 0 | 0 | 0 | 0 | 0 | 0 | 0 | N | 0 | 0 | 0 | #NUM! | 0 | 19.1689 | 19.1689
2025-01-19 07:18 | 74.2526 | 15.8038 | 111.0892 | 0 | 180 | 0 | 0 | 180 | 0 | 0 | 0 | 0 | 0 | 0 | 0 | 0 | 0 | 0 | 0 | 0 | 0 | N | 0 | 0 | 0 | #NUM! | 0 | 22.0513 | 22.0513
2025-01-19 07:24 | 72.854 | 17.1977 | 111.2482 | 0 | 180 | 0 | 0 | 180 | 0 | 0 | 0 | 0 | 0 | 0 | 0 | 0 | 0 | 0 | 0 | 0 | 0 | N | 0 | 0 | 0 | #NUM! | 0 | 24.955 | 24.955
2025-01-19 07:30 | 71.4569 | 18.5907 | 111.4229 | 0 | 180 | 0 | 0 | 180 | 0 | 0 | 0 | 0 | 0 | 0 | 0 | 0 | 0 | 0 | 0 | 0 | 0 | N | 0 | 0 | 0 | #NUM! | 0 | 27.8689 | 27.8689
2025-01-19 07:36 | 70.0617 | 19.9824 | 111.614 | 0 | 180 | 0 | 0 | 180 | 0 | 0 | 0 | 0 | 0 | 0 | 0 | 0 | 0 | 0 | 0 | 0 | 0 | N | 0 | 0 | 0 | #NUM! | 0 | 30.784 | 30.784
2025-01-19 07:42 | 68.6683 | 21.3727 | 111.822 | 0 | 180 | 0 | 0 | 180 | 0 | 0 | 0 | 0 | 0 | 0 | 0 | 0 | 0 | 0 | 0 | 0 | 0 | N | 0 | 0 | 0 | #NUM! | 0 | 33.6928 | 33.6928
2025-01-19 07:48 | 67.277 | 22.7612 | 112.0477 | 0 | 180 | 0 | 0 | 180 | 0 | 0 | 0 | 0 | 0 | 0 | 0 | 0 | 0 | 0 | 0 | 0 | 0 | N | 0 | 0 | 0 | #NUM! | 0 | 36.5891 | 36.5891
2025-01-19 07:54 | 65.8881 | 24.1478 | 112.2919 | 0 | 180 | 0 | 0 | 180 | 0 | 0 | 0 | 0 | 0 | 0 | 0 | 0 | 0 | 0 | 0 | 0 | 0 | N | 0 | 0 | 0 | #NUM! | 0 | 39.4675 | 39.4675
2025-01-19 08:00 | 64.5016 | 25.5321 | 112.5553 | 0 | 180 | 0 | 0 | 180 | 0 | 0 | 0 | 0 | 0 | 0 | 0 | 0 | 0 | 0 | 0 | 0 | 0 | N | 0 | 0 | 0 | #NUM! | 0 | 42.3232 | 42.3232
2025-01-19 08:06 | 63.1179 | 26.9138 | 112.839 | 0 | 180 | 0 | 0 | 180 | 0 | 0 | 0 | 0 | 0 | 0 | 0 | 0 | 0 | 0 | 0 | 0 | 0 | N | 0 | 0 | 0 | #NUM! | 0 | 45.152 | 45.152
2025-01-19 08:12 | 61.7371 | 28.2927 | 113.1439 | 0 | 180 | 0 | 0 | 180 | 0 | 0 | 0 | 0 | 0 | 0 | 0 | 0 | 0 | 0 | 0 | 0 | 0 | N | 0 | 0 | 0 | #NUM! | 0 | 47.9502 | 47.9502
2025-01-19 08:18 | 60.3596 | 29.6686 | 113.4712 | 0 | 180 | 0 | 0 | 180 | 0 | 0 | 0 | 0 | 0 | 0 | 0 | 0 | 0 | 0 | 0 | 0 | 0 | N | 0 | 0 | 0 | #NUM! | 0 | 50.7143 | 50.7143
2025-01-19 08:24 | 58.9857 | 31.0411 | 113.8221 | 0 | 180 | 0 | 0 | 180 | 0 | 0 | 0 | 0 | 0 | 0 | 0 | 0 | 0 | 0 | 0 | 0 | 0 | N | 0 | 0 | 0 | #NUM! | 0 | 53.4411 | 53.4411
2025-01-19 08:30 | 57.6155 | 32.4098 | 114.198 | 0 | 180 | 0 | 0 | 180 | 0 | 0 | 0 | 0 | 0 | 0 | 0 | 0 | 0 | 0 | 0 | 0 | 0 | N | 0 | 0 | 0 | #NUM! | 0 | 56.1276 | 56.1276
2025-01-19 08:36 | 56.2495 | 33.7745 | 114.6003 | 0 | 180 | 0 | 0 | 180 | 0 | 0 | 0 | 0 | 0 | 0 | 0 | 0 | 0 | 0 | 0 | 0 | 0 | N | 0 | 0 | 0 | #NUM! | 0 | 58.7712 | 58.7712
2025-01-19 08:42 | 54.8881 | 35.1348 | 115.0308 | 0 | 180 | 0 | 0 | 180 | 0 | 0 | 0 | 0 | 0 | 0 | 0 | 0 | 0 | 0 | 0 | 0 | 0 | N | 0 | 0 | 0 | #NUM! | 0 | 61.369 | 61.369
2025-01-19 08:48 | 53.5316 | 36.4902 | 115.4912 | 0 | 180 | 0 | 0 | 180 | 0 | 0 | 0 | 0 | 0 | 0 | 0 | 0 | 0 | 0 | 0 | 0 | 0 | N | 0 | 0 | 0 | #NUM! | 0 | 63.9188 | 63.9188
2025-01-19 08:54 | 52.1804 | 37.8404 | 115.9834 | 0 | 180 | 0 | 0 | 180 | 0 | 0 | 0 | 0 | 0 | 0 | 0 | 0 | 0 | 0 | 0 | 0 | 0 | N | 0 | 0 | 0 | #NUM! | 0 | 66.4182 | 66.4182
2025-01-19 09:00 | 50.835 | 39.1848 | 116.5098 | 0 | 180 | 0 | 0 | 180 | 0 | 0 | 0 | 0 | 0 | 0 | 0 | 0 | 0 | 0 | 0 | 0 | 0 | N | 0 | 0 | 0 | #NUM! | 0 | 68.8648 | 68.8648
2025-01-19 09:06 | 49.496 | 40.5229 | 117.0726 | 0 | 180 | 0 | 0 | 180 | 0 | 0 | 0 | 0 | 0 | 0 | 0 | 0 | 0 | 0 | 0 | 0 | 0 | N | 0 | 0 | 0 | #NUM! | 0 | 71.2567 | 71.2567
2025-01-19 09:12 | 48.1639 | 41.8541 | 117.6745 | 0 | 180 | 0 | 0 | 180 | 0 | 0 | 0 | 0 | 0 | 0 | 0 | 0 | 0 | 0 | 0 | 0 | 0 | N | 0 | 0 | 0 | #NUM! | 0 | 73.5917 | 73.5917
2025-01-19 09:18 | 46.8394 | 43.1778 | 118.3185 | 0 | 180 | 0 | 0 | 180 | 0 | 0 | 0 | 0 | 0 | 0 | 0 | 0 | 0 | 0 | 0 | 0 | 0 | N | 0 | 0 | 0 | #NUM! | 0 | 75.868 | 75.868
2025-01-19 09:24 | 45.5231 | 44.4933 | 119.0077 | 0 | 180 | 0 | 0 | 180 | 0 | 0 | 0 | 0 | 0 | 0 | 0 | 0 | 0 | 0 | 0 | 0 | 0 | N | 0 | 0 | 0 | #NUM! | 0 | 78.0835 | 78.0835
2025-01-19 09:30 | 44.2159 | 45.7998 | 119.7456 | 0 | 180 | 0 | 0 | 180 | 0 | 0 | 0 | 0 | 0 | 0 | 0 | 0 | 0 | 0 | 0 | 0 | 0 | N | 0 | 0 | 0 | #NUM! | 0 | 80.2366 | 80.2366
2025-01-19 09:36 | 42.9186 | 47.0964 | 120.5361 | 0 | 180 | 0 | 0 | 180 | 0 | 0 | 0 | 0 | 0 | 0 | 0 | 0 | 0 | 0 | 0 | 0 | 0 | N | 0 | 0 | 0 | #NUM! | 0 | 82.3256 | 82.3256
2025-01-19 09:42 | 41.6322 | 48.3822 | 121.3835 | 0 | 180 | 0 | 0 | 180 | 0 | 0 | 0 | 0 | 0 | 0 | 0 | 0 | 0 | 0 | 0 | 0 | 0 | N | 0 | 0 | 0 | #NUM! | 0 | 84.3487 | 84.3487
2025-01-19 09:48 | 40.3577 | 49.656 | 122.2926 | 0 | 180 | 0 | 0 | 180 | 0 | 0 | 0 | 0 | 0 | 0 | 0 | 0 | 0 | 0 | 0 | 0 | 0 | N | 0 | 0 | 0 | #NUM! | 0 | 86.3044 | 86.3044
2025-01-19 09:54 | 39.0964 | 50.9167 | 123.2685 | 0 | 180 | 0 | 0 | 180 | 0 | 0 | 0 | 0 | 0 | 0 | 0 | 0 | 0 | 0 | 0 | 0 | 0 | N | 0 | 0 | 0 | #NUM! | 0 | 88.1911 | 88.1911
2025-01-19 10:00 | 37.8496 | 52.163 | 124.317 | 0 | 180 | 0 | 0 | 180 | 0 | 0 | 0 | 0 | 0 | 0 | 0 | 0 | 0 | 0 | 0 | 0 | 0 | N | 0 | 0 | 0 | #NUM! | 0 | 90.0075 | 90.0075
2025-01-19 10:06 | 36.6188 | 53.3932 | 125.4442 | 0 | 180 | 0 | 0 | 180 | 0 | 0 | 0 | 0 | 0 | 0 | 0 | 0 | 0 | 0 | 0 | 0 | 0 | N | 0 | 0 | 0 | #NUM! | 0 | 91.7521 | 91.7521
2025-01-19 10:12 | 35.4058 | 54.6057 | 126.6572 | 0 | 180 | 0 | 0 | 180 | 0 | 0 | 0 | 0 | 0 | 0 | 0 | 0 | 0 | 0 | 0 | 0 | 0 | N | 0 | 0 | 0 | #NUM! | 0 | 93.4236 | 93.4236
2025-01-19 10:18 | 34.2124 | 55.7986 | 127.9635 | 0 | 180 | 0 | 0 | 180 | 0 | 0 | 0 | 0 | 0 | 0 | 0 | 0 | 0 | 0 | 0 | 0 | 0 | N | 0 | 0 | 0 | #NUM! | 0 | 95.0207 | 95.0207
2025-01-19 10:24 | 33.0408 | 56.9696 | 129.3711 | 0 | 180 | 0 | 0 | 180 | 0 | 0 | 0 | 0 | 0 | 0 | 0 | 0 | 0 | 0 | 0 | 0 | 0 | N | 0 | 0 | 0 | #NUM! | 0 | 96.5423 | 96.5423
2025-01-19 10:30 | 31.8936 | 58.1165 | 130.889 | 0 | 180 | 0 | 0 | 180 | 0 | 0 | 0 | 0 | 0 | 0 | 0 | 0 | 0 | 0 | 0 | 0 | 0 | N | 0 | 0 | 0 | #NUM! | 0 | 97.9872 | 97.9872
2025-01-19 10:36 | 30.7733 | 59.2363 | 132.5268 | 0 | 180 | 0 | 0 | 180 | 0 | 0 | 0 | 0 | 0 | 0 | 0 | 0 | 0 | 0 | 0 | 0 | 0 | N | 0 | 0 | 0 | #NUM! | 0 | 99.3543 | 99.3543
2025-01-19 10:42 | 29.6831 | 60.3261 | 134.2943 | 0 | 180 | 0 | 0 | 180 | 0 | 0 | 0 | 0 | 0 | 0 | 0 | 0 | 0 | 0 | 0 | 0 | 0 | N | 0 | 0 | 0 | #NUM! | 0 | 100.6426 | 100.6426
2025-01-19 10:48 | 28.6265 | 61.3823 | 136.2023 | 0 | 180 | 0 | 0 | 180 | 0 | 0 | 0 | 0 | 0 | 0 | 0 | 0 | 0 | 0 | 0 | 0 | 0 | N | 0 | 0 | 0 | #NUM! | 0 | 101.8511 | 101.8511
2025-01-19 10:54 | 27.6074 | 62.401 | 138.2616 | 0 | 180 | 0 | 0 | 180 | 0 | 0 | 0 | 0 | 0 | 0 | 0 | 0 | 0 | 0 | 0 | 0 | 0 | N | 0 | 0 | 0 | #NUM! | 0 | 102.9791 | 102.9791
2025-01-19 11:00 | 26.63 | 63.3781 | 140.4829 | 0 | 180 | 0 | 0 | 180 | 0 | 0 | 0 | 0 | 0 | 0 | 0 | 0 | 0 | 0 | 0 | 0 | 0 | N | 0 | 0 | 0 | #NUM! | 0 | 104.0255 | 104.0255
2025-01-19 11:06 | 25.6992 | 64.3085 | 142.8768 | 0 | 180 | 0 | 0 | 180 | 0 | 0 | 0 | 0 | 0 | 0 | 0 | 0 | 0 | 0 | 0 | 0 | 0 | N | 0 | 0 | 0 | #NUM! | 0 | 104.9898 | 104.9898
2025-01-19 11:12 | 24.8203 | 65.1872 | 145.4526 | 0 | 180 | 0 | 0 | 180 | 0 | 0 | 0 | 0 | 0 | 0 | 0 | 0 | 0 | 0 | 0 | 0 | 0 | N | 0 | 0 | 0 | #NUM! | 0 | 105.8711 | 105.8711
2025-01-19 11:18 | 23.9989 | 66.0083 | 148.218 | 0 | 180 | 0 | 0 | 180 | 0 | 0 | 0 | 0 | 0 | 0 | 0 | 0 | 0 | 0 | 0 | 0 | 0 | N | 0 | 0 | 0 | #NUM! | 0 | 106.6688 | 106.6688
2025-01-19 11:24 | 23.2412 | 66.7657 | 151.1782 | 0 | 180 | 0 | 0 | 180 | 0 | 0 | 0 | 0 | 0 | 0 | 0 | 0 | 0 | 0 | 0 | 0 | 0 | N | 0 | 0 | 0 | #NUM! | 0 | 107.3823 | 107.3823
2025-01-19 11:30 | 22.5536 | 67.4531 | 154.3344 | 0 | 180 | 0 | 0 | 180 | 0 | 0 | 0 | 0 | 0 | 0 | 0 | 0 | 0 | 0 | 0 | 0 | 0 | N | 0 | 0 | 0 | #NUM! | 0 | 108.0112 | 108.0112
2025-01-19 11:36 | 21.9427 | 68.0638 | 157.6834 | 0 | 180 | 0 | 0 | 180 | 0 | 0 | 0 | 0 | 0 | 0 | 0 | 0 | 0 | 0 | 0 | 0 | 0 | N | 0 | 0 | 0 | #NUM! | 0 | 108.5549 | 108.5549
2025-01-19 11:42 | 21.4152 | 68.5911 | 161.2158 | 0 | 180 | 0 | 0 | 180 | 0 | 0 | 0 | 0 | 0 | 0 | 0 | 0 | 0 | 0 | 0 | 0 | 0 | N | 0 | 0 | 0 | #NUM! | 0 | 109.013 | 109.013
2025-01-19 11:48 | 20.9773 | 69.0289 | 164.9154 | 0 | 180 | 0 | 0 | 180 | 0 | 0 | 0 | 0 | 0 | 0 | 0 | 0 | 0 | 0 | 0 | 0 | 0 | N | 0 | 0 | 0 | #NUM! | 0 | 109.3853 | 109.3853
2025-01-19 11:54 | 20.6347 | 69.3714 | 168.7587 | 0 | 180 | 0 | 0 | 180 | 0 | 0 | 0 | 0 | 0 | 0 | 0 | 0 | 0 | 0 | 0 | 0 | 0 | N | 0 | 0 | 0 | #NUM! | 0 | 109.6714 | 109.6714
2025-01-19 12:00 | 20.3923 | 69.6137 | 172.7152 | 0 | 180 | 0 | 0 | 180 | 0 | 0 | 0 | 0 | 0 | 0 | 0 | 0 | 0 | 0 | 0 | 0 | 0 | N | 0 | 0 | 0 | #NUM! | 0 | 109.8712 | 109.8712
2025-01-19 12:06 | 20.2536 | 69.7524 | 176.7481 | 0 | 180 | 0 | 0 | 180 | 0 | 0 | 0 | 0 | 0 | 0 | 0 | 0 | 0 | 0 | 0 | 0 | 0 | N | 0 | 0 | 0 | #NUM! | 0 | 109.9844 | 109.9844
2025-01-19 12:12 | 20.2208 | 69.7851 | 180.8161 | 0 | 180 | 0 | 0 | 180 | 0 | 0 | 0 | 0 | 0 | 0 | 0 | 0 | 0 | 0 | 0 | 0 | 0 | N | 0 | 0 | 0 | #NUM! | 0 | 110.0111 | 110.0111
2025-01-19 12:18 | 20.2944 | 69.7115 | 184.8757 | 0 | 180 | 0 | 0 | 180 | 0 | 0 | 0 | 0 | 0 | 0 | 0 | 0 | 0 | 0 | 0 | 0 | 0 | N | 0 | 0 | 0 | #NUM! | 0 | 109.9511 | 109.9511
2025-01-19 12:24 | 20.4733 | 69.5327 | 188.8841 | 0 | 180 | 0 | 0 | 180 | 0 | 0 | 0 | 0 | 0 | 0 | 0 | 0 | 0 | 0 | 0 | 0 | 0 | N | 0 | 0 | 0 | #NUM! | 0 | 109.8046 | 109.8046
2025-01-19 12:30 | 20.7547 | 69.2514 | 192.8013 | 0 | 180 | 0 | 0 | 180 | 0 | 0 | 0 | 0 | 0 | 0 | 0 | 0 | 0 | 0 | 0 | 0 | 0 | N | 0 | 0 | 0 | #NUM! | 0 | 109.5717 | 109.5717
2025-01-19 12:36 | 21.1346 | 68.8717 | 196.5928 | 0 | 180 | 0 | 0 | 180 | 0 | 0 | 0 | 0 | 0 | 0 | 0 | 0 | 0 | 0 | 0 | 0 | 0 | N | 0 | 0 | 0 | #NUM! | 0 | 109.2524 | 109.2524
2025-01-19 12:42 | 21.6077 | 68.3987 | 200.2307 | 0 | 180 | 0 | 0 | 180 | 0 | 0 | 0 | 0 | 0 | 0 | 0 | 0 | 0 | 0 | 0 | 0 | 0 | N | 0 | 0 | 0 | #NUM! | 0 | 108.8471 | 108.8471
2025-01-19 12:48 | 22.168 | 67.8386 | 203.6943 | 0 | 180 | 0 | 0 | 180 | 0 | 0 | 0 | 0 | 0 | 0 | 0 | 0 | 0 | 0 | 0 | 0 | 0 | N | 0 | 0 | 0 | #NUM! | 0 | 108.356 | 108.356
2025-01-19 12:54 | 22.8092 | 67.1976 | 206.9703 | 0 | 180 | 0 | 0 | 180 | 0 | 0 | 0 | 0 | 0 | 0 | 0 | 0 | 0 | 0 | 0 | 0 | 0 | N | 0 | 0 | 0 | #NUM! | 0 | 107.7795 | 107.7795
2025-01-19 13:00 | 23.5245 | 66.4825 | 210.0516 | 0 | 180 | 0 | 0 | 180 | 0 | 0 | 0 | 0 | 0 | 0 | 0 | 0 | 0 | 0 | 0 | 0 | 0 | N | 0 | 0 | 0 | #NUM! | 0 | 107.118 | 107.118
2025-01-19 13:06 | 24.3075 | 65.6997 | 212.9368 | 0 | 180 | 0 | 0 | 180 | 0 | 0 | 0 | 0 | 0 | 0 | 0 | 0 | 0 | 0 | 0 | 0 | 0 | N | 0 | 0 | 0 | #NUM! | 0 | 106.372 | 106.372
2025-01-19 13:12 | 25.1518 | 64.8557 | 215.6289 | 0 | 180 | 0 | 0 | 180 | 0 | 0 | 0 | 0 | 0 | 0 | 0 | 0 | 0 | 0 | 0 | 0 | 0 | N | 0 | 0 | 0 | #NUM! | 0 | 105.542 | 105.542
2025-01-19 13:18 | 26.0515 | 63.9564 | 218.1341 | 0 | 180 | 0 | 0 | 180 | 0 | 0 | 0 | 0 | 0 | 0 | 0 | 0 | 0 | 0 | 0 | 0 | 0 | N | 0 | 0 | 0 | #NUM! | 0 | 104.6287 | 104.6287
2025-01-19 13:24 | 27.0008 | 63.0074 | 220.4608 | 0 | 180 | 0 | 0 | 180 | 0 | 0 | 0 | 0 | 0 | 0 | 0 | 0 | 0 | 0 | 0 | 0 | 0 | N | 0 | 0 | 0 | #NUM! | 0 | 103.6326 | 103.6326
2025-01-19 13:30 | 27.9949 | 62.0136 | 222.6189 | 0 | 180 | 0 | 0 | 180 | 0 | 0 | 0 | 0 | 0 | 0 | 0 | 0 | 0 | 0 | 0 | 0 | 0 | N | 0 | 0 | 0 | #NUM! | 0 | 102.5546 | 102.5546
2025-01-19 13:36 | 29.0291 | 60.9799 | 224.6191 | 0 | 180 | 0 | 0 | 180 | 0 | 0 | 0 | 0 | 0 | 0 | 0 | 0 | 0 | 0 | 0 | 0 | 0 | N | 0 | 0 | 0 | #NUM! | 0 | 101.3954 | 101.3954
2025-01-19 13:42 | 30.0992 | 59.9102 | 226.4722 | 0 | 180 | 0 | 0 | 180 | 0 | 0 | 0 | 0 | 0 | 0 | 0 | 0 | 0 | 0 | 0 | 0 | 0 | N | 0 | 0 | 0 | #NUM! | 0 | 100.1559 | 100.1559
2025-01-19 13:48 | 31.2014 | 58.8083 | 228.189 | 0 | 180 | 0 | 0 | 180 | 0 | 0 | 0 | 0 | 0 | 0 | 0 | 0 | 0 | 0 | 0 | 0 | 0 | N | 0 | 0 | 0 | #NUM! | 0 | 98.8369 | 98.8369
2025-01-19 13:54 | 32.3326 | 57.6776 | 229.7799 | 0 | 180 | 0 | 0 | 180 | 0 | 0 | 0 | 0 | 0 | 0 | 0 | 0 | 0 | 0 | 0 | 0 | 0 | N | 0 | 0 | 0 | #NUM! | 0 | 97.4395 | 97.4395
2025-01-19 14:00 | 33.4897 | 56.521 | 231.2547 | 0 | 180 | 0 | 0 | 180 | 0 | 0 | 0 | 0 | 0 | 0 | 0 | 0 | 0 | 0 | 0 | 0 | 0 | N | 0 | 0 | 0 | #NUM! | 0 | 95.9648 | 95.9648
2025-01-19 14:06 | 34.6701 | 55.341 | 232.6228 | 0 | 180 | 0 | 0 | 180 | 0 | 0 | 0 | 0 | 0 | 0 | 0 | 0 | 0 | 0 | 0 | 0 | 0 | N | 0 | 0 | 0 | #NUM! | 0 | 94.4137 | 94.4137
2025-01-19 14:12 | 35.8715 | 54.1402 | 233.8926 | 0 | 180 | 0 | 0 | 180 | 0 | 0 | 0 | 0 | 0 | 0 | 0 | 0 | 0 | 0 | 0 | 0 | 0 | N | 0 | 0 | 0 | #NUM! | 0 | 92.7875 | 92.7875
2025-01-19 14:18 | 37.0918 | 52.9204 | 235.0722 | 0 | 180 | 0 | 0 | 180 | 0 | 0 | 0 | 0 | 0 | 0 | 0 | 0 | 0 | 0 | 0 | 0 | 0 | N | 0 | 0 | 0 | #NUM! | 0 | 91.0873 | 91.0873
2025-01-19 14:24 | 38.3292 | 51.6836 | 236.1689 | 0 | 180 | 0 | 0 | 180 | 0 | 0 | 0 | 0 | 0 | 0 | 0 | 0 | 0 | 0 | 0 | 0 | 0 | N | 0 | 0 | 0 | #NUM! | 0 | 89.3146 | 89.3146
2025-01-19 14:30 | 39.582 | 50.4313 | 237.1891 | 0 | 180 | 0 | 0 | 180 | 0 | 0 | 0 | 0 | 0 | 0 | 0 | 0 | 0 | 0 | 0 | 0 | 0 | N | 0 | 0 | 0 | #NUM! | 0 | 87.4705 | 87.4705
2025-01-19 14:36 | 40.8488 | 49.1652 | 238.1392 | 0 | 180 | 0 | 0 | 180 | 0 | 0 | 0 | 0 | 0 | 0 | 0 | 0 | 0 | 0 | 0 | 0 | 0 | N | 0 | 0 | 0 | #NUM! | 0 | 85.5566 | 85.5566
2025-01-19 14:42 | 42.1283 | 47.8863 | 239.0244 | 0 | 180 | 0 | 0 | 180 | 0 | 0 | 0 | 0 | 0 | 0 | 0 | 0 | 0 | 0 | 0 | 0 | 0 | N | 0 | 0 | 0 | #NUM! | 0 | 83.5742 | 83.5742
2025-01-19 14:48 | 43.4193 | 46.5959 | 239.8499 | 0 | 180 | 0 | 0 | 180 | 0 | 0 | 0 | 0 | 0 | 0 | 0 | 0 | 0 | 0 | 0 | 0 | 0 | N | 0 | 0 | 0 | #NUM! | 0 | 81.5251 | 81.5251
2025-01-19 14:54 | 44.7209 | 45.2951 | 240.6202 | 0 | 180 | 0 | 0 | 180 | 0 | 0 | 0 | 0 | 0 | 0 | 0 | 0 | 0 | 0 | 0 | 0 | 0 | N | 0 | 0 | 0 | #NUM! | 0 | 79.4106 | 79.4106
2025-01-19 15:00 | 46.032 | 43.9847 | 241.3395 | 0 | 180 | 0 | 0 | 180 | 0 | 0 | 0 | 0 | 0 | 0 | 0 | 0 | 0 | 0 | 0 | 0 | 0 | N | 0 | 0 | 0 | #NUM! | 0 | 77.2326 | 77.2326
2025-01-19 15:06 | 47.3518 | 42.6656 | 242.0114 | 0 | 180 | 0 | 0 | 180 | 0 | 0 | 0 | 0 | 0 | 0 | 0 | 0 | 0 | 0 | 0 | 0 | 0 | N | 0 | 0 | 0 | #NUM! | 0 | 74.9928 | 74.9928
2025-01-19 15:12 | 48.6797 | 41.3386 | 242.6394 | 0 | 180 | 0 | 0 | 180 | 0 | 0 | 0 | 0 | 0 | 0 | 0 | 0 | 0 | 0 | 0 | 0 | 0 | N | 0 | 0 | 0 | #NUM! | 0 | 72.693 | 72.693
2025-01-19 15:18 | 50.0149 | 40.0043 | 243.2265 | 0 | 180 | 0 | 0 | 180 | 0 | 0 | 0 | 0 | 0 | 0 | 0 | 0 | 0 | 0 | 0 | 0 | 0 | N | 0 | 0 | 0 | #NUM! | 0 | 70.335 | 70.335
2025-01-19 15:24 | 51.3568 | 38.6634 | 243.7756 | 0 | 180 | 0 | 0 | 180 | 0 | 0 | 0 | 0 | 0 | 0 | 0 | 0 | 0 | 0 | 0 | 0 | 0 | N | 0 | 0 | 0 | #NUM! | 0 | 67.921 | 67.921
2025-01-19 15:30 | 52.7048 | 37.3163 | 244.2892 | 0 | 180 | 0 | 0 | 180 | 0 | 0 | 0 | 0 | 0 | 0 | 0 | 0 | 0 | 0 | 0 | 0 | 0 | N | 0 | 0 | 0 | #NUM! | 0 | 65.4529 | 65.4529
2025-01-19 15:36 | 54.0586 | 35.9637 | 244.7696 | 0 | 180 | 0 | 0 | 180 | 0 | 0 | 0 | 0 | 0 | 0 | 0 | 0 | 0 | 0 | 0 | 0 | 0 | N | 0 | 0 | 0 | #NUM! | 0 | 62.933 | 62.933
2025-01-19 15:42 | 55.4175 | 34.6059 | 245.2189 | 0 | 180 | 0 | 0 | 180 | 0 | 0 | 0 | 0 | 0 | 0 | 0 | 0 | 0 | 0 | 0 | 0 | 0 | N | 0 | 0 | 0 | #NUM! | 0 | 60.3634 | 60.3634
2025-01-19 15:48 | 56.7811 | 33.2434 | 245.639 | 0 | 180 | 0 | 0 | 180 | 0 | 0 | 0 | 0 | 0 | 0 | 0 | 0 | 0 | 0 | 0 | 0 | 0 | N | 0 | 0 | 0 | #NUM! | 0 | 57.7467 | 57.7467
2025-01-19 15:54 | 58.1492 | 31.8767 | 246.0317 | 0 | 180 | 0 | 0 | 180 | 0 | 0 | 0 | 0 | 0 | 0 | 0 | 0 | 0 | 0 | 0 | 0 | 0 | N | 0 | 0 | 0 | #NUM! | 0 | 55.0852 | 55.0852
2025-01-19 16:00 | 59.5214 | 30.506 | 246.3985 | 0 | 180 | 0 | 0 | 180 | 0 | 0 | 0 | 0 | 0 | 0 | 0 | 0 | 0 | 0 | 0 | 0 | 0 | N | 0 | 0 | 0 | #NUM! | 0 | 52.3817 | 52.3817
2025-01-19 16:06 | 60.8972 | 29.1316 | 246.7409 | 0 | 180 | 0 | 0 | 180 | 0 | 0 | 0 | 0 | 0 | 0 | 0 | 0 | 0 | 0 | 0 | 0 | 0 | N | 0 | 0 | 0 | #NUM! | 0 | 49.639 | 49.639
2025-01-19 16:12 | 62.2765 | 27.7541 | 247.0603 | 0 | 180 | 0 | 0 | 180 | 0 | 0 | 0 | 0 | 0 | 0 | 0 | 0 | 0 | 0 | 0 | 0 | 0 | N | 0 | 0 | 0 | #NUM! | 0 | 46.8602 | 46.8602
2025-01-19 16:18 | 63.659 | 26.3735 | 247.3577 | 0 | 180 | 0 | 0 | 180 | 0 | 0 | 0 | 0 | 0 | 0 | 0 | 0 | 0 | 0 | 0 | 0 | 0 | N | 0 | 0 | 0 | #NUM! | 0 | 44.0486 | 44.0486
2025-01-19 16:24 | 65.0443 | 24.9902 | 247.6343 | 0 | 180 | 0 | 0 | 180 | 0 | 0 | 0 | 0 | 0 | 0 | 0 | 0 | 0 | 0 | 0 | 0 | 0 | N | 0 | 0 | 0 | #NUM! | 0 | 41.2077 | 41.2077
2025-01-19 16:30 | 66.4323 | 23.6044 | 247.8911 | 0 | 180 | 0 | 0 | 180 | 0 | 0 | 0 | 0 | 0 | 0 | 0 | 0 | 0 | 0 | 0 | 0 | 0 | N | 0 | 0 | 0 | #NUM! | 0 | 38.3415 | 38.3415
2025-01-19 16:36 | 67.8228 | 22.2165 | 248.1289 | 0 | 180 | 0 | 0 | 180 | 0 | 0 | 0 | 0 | 0 | 0 | 0 | 0 | 0 | 0 | 0 | 0 | 0 | N | 0 | 0 | 0 | #NUM! | 0 | 35.4543 | 35.4543
2025-01-19 16:42 | 69.2155 | 20.8267 | 248.3487 | 0 | 180 | 0 | 0 | 180 | 0 | 0 | 0 | 0 | 0 | 0 | 0 | 0 | 0 | 0 | 0 | 0 | 0 | N | 0 | 0 | 0 | #NUM! | 0 | 32.5512 | 32.5512
2025-01-19 16:48 | 70.6102 | 19.4352 | 248.5511 | 0 | 180 | 0 | 0 | 180 | 0 | 0 | 0 | 0 | 0 | 0 | 0 | 0 | 0 | 0 | 0 | 0 | 0 | N | 0 | 0 | 0 | #NUM! | 0 | 29.6378 | 29.6378
2025-01-19 16:54 | 72.0069 | 18.0423 | 248.7368 | 0 | 180 | 0 | 0 | 180 | 0 | 0 | 0 | 0 | 0 | 0 | 0 | 0 | 0 | 0 | 0 | 0 | 0 | N | 0 | 0 | 0 | #NUM! | 0 | 26.7209 | 26.7209
2025-01-19 17:00 | 73.4052 | 16.6483 | 248.9064 | 0 | 180 | 0 | 0 | 180 | 0 | 0 | 0 | 0 | 0 | 0 | 0 | 0 | 0 | 0 | 0 | 0 | 0 | N | 0 | 0 | 0 | #NUM! | 0 | 23.8085 | 23.8085
2025-01-19 17:06 | 74.805 | 15.2535 | 249.0605 | 0 | 180 | 0 | 0 | 180 | 0 | 0 | 0 | 0 | 0 | 0 | 0 | 0 | 0 | 0 | 0 | 0 | 0 | N | 0 | 0 | 0 | #NUM! | 0 | 20.9103 | 20.9103
2025-01-19 17:12 | 76.2062 | 13.8582 | 249.1996 | 0 | 180 | 0 | 0 | 180 | 0 | 0 | 0 | 0 | 0 | 0 | 0 | 0 | 0 | 0 | 0 | 0 | 0 | N | 0 | 0 | 0 | #NUM! | 0 | 18.0387 | 18.0387
2025-01-19 17:18 | 77.6087 | 12.463 | 249.324 | 0 | 180 | 0 | 0 | 180 | 0 | 0 | 0 | 0 | 0 | 0 | 0 | 0 | 0 | 0 | 0 | 0 | 0 | N | 0 | 0 | 0 | #NUM! | 0 | 15.2097 | 15.2097
2025-01-19 17:24 | 79.0122 | 11.0683 | 249.4342 | 0 | 180 | 0 | 0 | 180 | 0 | 0 | 0 | 0 | 0 | 0 | 0 | 0 | 0 | 0 | 0 | 0 | 0 | N | 0 | 0 | 0 | #NUM! | 0 | 12.4446 | 12.4446
2025-01-19 17:30 | 80.4167 | 9.675 | 249.5305 | 0 | 180 | 0 | 0 | 180 | 0 | 0 | 0 | 0 | 0 | 0 | 0 | 0 | 0 | 0 | 0 | 0 | 0 | N | 0 | 0 | 0 | #NUM! | 0 | 9.7725 | 9.7725
2025-01-19 17:36 | 81.8221 | 8.2841 | 249.6132 | 0 | 180 | 0 | 0 | 180 | 0 | 0 | 0 | 0 | 0 | 0 | 0 | 0 | 0 | 0 | 0 | 0 | 0 | N | 0 | 0 | 0 | #NUM! | 0 | 7.2355 | 7.2355
2025-01-19 17:42 | 83.2281 | 6.8972 | 249.6825 | 0 | 180 | 0 | 0 | 180 | 0 | 0 | 0 | 0 | 0 | 0 | 0 | 0 | 0 | 0 | 0 | 0 | 0 | N | 0 | 0 | 0 | #NUM! | 0 | 4.8956 | 4.8956
2025-01-19 17:48 | 84.6347 | 5.5169 | 249.7387 | 0 | 180 | 0 | 0 | 180 | 0 | 0 | 0 | 0 | 0 | 0 | 0 | 0 | 0 | 0 | 0 | 0 | 0 | N | 0 | 0 | 0 | #NUM! | 0 | 2.8474 | 2.8474
2025-01-20 06:36 | 84.1361 | 6.0051 | 110.1631 | 0 | 180 | 0 | 0 | 180 | 0 | 0 | 0 | 0 | 0 | 0 | 0 | 0 | 0 | 0 | 0 | 0 | 0 | N | 0 | 0 | 0 | #NUM! | 0 | 3.5321 | 3.5321
2025-01-20 06:42 | 82.7286 | 7.3893 | 110.2218 | 0 | 180 | 0 | 0 | 180 | 0 | 0 | 0 | 0 | 0 | 0 | 0 | 0 | 0 | 0 | 0 | 0 | 0 | N | 0 | 0 | 0 | #NUM! | 0 | 5.6992 | 5.6992
2025-01-20 06:48 | 81.3216 | 8.779 | 110.2936 | 0 | 180 | 0 | 0 | 180 | 0 | 0 | 0 | 0 | 0 | 0 | 0 | 0 | 0 | 0 | 0 | 0 | 0 | N | 0 | 0 | 0 | #NUM! | 0 | 8.1201 | 8.1201
2025-01-20 06:54 | 79.9153 | 10.1721 | 110.3788 | 0 | 180 | 0 | 0 | 180 | 0 | 0 | 0 | 0 | 0 | 0 | 0 | 0 | 0 | 0 | 0 | 0 | 0 | N | 0 | 0 | 0 | #NUM! | 0 | 10.7133 | 10.7133
2025-01-20 07:00 | 78.5098 | 11.5673 | 110.4776 | 0 | 180 | 0 | 0 | 180 | 0 | 0 | 0 | 0 | 0 | 0 | 0 | 0 | 0 | 0 | 0 | 0 | 0 | N | 0 | 0 | 0 | #NUM! | 0 | 13.4251 | 13.4251
2025-01-20 07:06 | 77.1053 | 12.9636 | 110.5904 | 0 | 180 | 0 | 0 | 180 | 0 | 0 | 0 | 0 | 0 | 0 | 0 | 0 | 0 | 0 | 0 | 0 | 0 | N | 0 | 0 | 0 | #NUM! | 0 | 16.2187 | 16.2187
2025-01-20 07:12 | 75.7019 | 14.3602 | 110.7174 | 0 | 180 | 0 | 0 | 180 | 0 | 0 | 0 | 0 | 0 | 0 | 0 | 0 | 0 | 0 | 0 | 0 | 0 | N | 0 | 0 | 0 | #NUM! | 0 | 19.0679 | 19.0679
2025-01-20 07:18 | 74.2998 | 15.7568 | 110.859 | 0 | 180 | 0 | 0 | 180 | 0 | 0 | 0 | 0 | 0 | 0 | 0 | 0 | 0 | 0 | 0 | 0 | 0 | N | 0 | 0 | 0 | #NUM! | 0 | 21.9536 | 21.9536
2025-01-20 07:24 | 72.899 | 17.1528 | 111.0158 | 0 | 180 | 0 | 0 | 180 | 0 | 0 | 0 | 0 | 0 | 0 | 0 | 0 | 0 | 0 | 0 | 0 | 0 | N | 0 | 0 | 0 | #NUM! | 0 | 24.8612 | 24.8612
2025-01-20 07:30 | 71.4998 | 18.548 | 111.1883 | 0 | 180 | 0 | 0 | 180 | 0 | 0 | 0 | 0 | 0 | 0 | 0 | 0 | 0 | 0 | 0 | 0 | 0 | N | 0 | 0 | 0 | #NUM! | 0 | 27.7795 | 27.7795
2025-01-20 07:36 | 70.1022 | 19.942 | 111.3769 | 0 | 180 | 0 | 0 | 180 | 0 | 0 | 0 | 0 | 0 | 0 | 0 | 0 | 0 | 0 | 0 | 0 | 0 | N | 0 | 0 | 0 | #NUM! | 0 | 30.6993 | 30.6993
2025-01-20 07:42 | 68.7065 | 21.3346 | 111.5823 | 0 | 180 | 0 | 0 | 180 | 0 | 0 | 0 | 0 | 0 | 0 | 0 | 0 | 0 | 0 | 0 | 0 | 0 | N | 0 | 0 | 0 | #NUM! | 0 | 33.6131 | 33.6131
2025-01-20 07:48 | 67.3129 | 22.7254 | 111.8052 | 0 | 180 | 0 | 0 | 180 | 0 | 0 | 0 | 0 | 0 | 0 | 0 | 0 | 0 | 0 | 0 | 0 | 0 | N | 0 | 0 | 0 | #NUM! | 0 | 36.5146 | 36.5146
2025-01-20 07:54 | 65.9215 | 24.1144 | 112.0463 | 0 | 180 | 0 | 0 | 180 | 0 | 0 | 0 | 0 | 0 | 0 | 0 | 0 | 0 | 0 | 0 | 0 | 0 | N | 0 | 0 | 0 | #NUM! | 0 | 39.3983 | 39.3983
2025-01-20 08:00 | 64.5326 | 25.5011 | 112.3066 | 0 | 180 | 0 | 0 | 180 | 0 | 0 | 0 | 0 | 0 | 0 | 0 | 0 | 0 | 0 | 0 | 0 | 0 | N | 0 | 0 | 0 | #NUM! | 0 | 42.2596 | 42.2596
2025-01-20 08:06 | 63.1463 | 26.8854 | 112.5869 | 0 | 180 | 0 | 0 | 180 | 0 | 0 | 0 | 0 | 0 | 0 | 0 | 0 | 0 | 0 | 0 | 0 | 0 | N | 0 | 0 | 0 | #NUM! | 0 | 45.0941 | 45.0941
2025-01-20 08:12 | 61.763 | 28.2669 | 112.8882 | 0 | 180 | 0 | 0 | 180 | 0 | 0 | 0 | 0 | 0 | 0 | 0 | 0 | 0 | 0 | 0 | 0 | 0 | N | 0 | 0 | 0 | #NUM! | 0 | 47.898 | 47.898
2025-01-20 08:18 | 60.3828 | 29.6454 | 113.2117 | 0 | 180 | 0 | 0 | 180 | 0 | 0 | 0 | 0 | 0 | 0 | 0 | 0 | 0 | 0 | 0 | 0 | 0 | N | 0 | 0 | 0 | #NUM! | 0 | 50.668 | 50.668
2025-01-20 08:24 | 59.0061 | 31.0207 | 113.5586 | 0 | 180 | 0 | 0 | 180 | 0 | 0 | 0 | 0 | 0 | 0 | 0 | 0 | 0 | 0 | 0 | 0 | 0 | N | 0 | 0 | 0 | #NUM! | 0 | 53.4007 | 53.4007
2025-01-20 08:30 | 57.6331 | 32.3922 | 113.9303 | 0 | 180 | 0 | 0 | 180 | 0 | 0 | 0 | 0 | 0 | 0 | 0 | 0 | 0 | 0 | 0 | 0 | 0 | N | 0 | 0 | 0 | #NUM! | 0 | 56.0933 | 56.0933
2025-01-20 08:36 | 56.2642 | 33.7599 | 114.3282 | 0 | 180 | 0 | 0 | 180 | 0 | 0 | 0 | 0 | 0 | 0 | 0 | 0 | 0 | 0 | 0 | 0 | 0 | N | 0 | 0 | 0 | #NUM! | 0 | 58.7429 | 58.7429
2025-01-20 08:42 | 54.8998 | 35.1231 | 114.7539 | 0 | 180 | 0 | 0 | 180 | 0 | 0 | 0 | 0 | 0 | 0 | 0 | 0 | 0 | 0 | 0 | 0 | 0 | N | 0 | 0 | 0 | #NUM! | 0 | 61.3469 | 61.3469
2025-01-20 08:48 | 53.5401 | 36.4817 | 115.2093 | 0 | 180 | 0 | 0 | 180 | 0 | 0 | 0 | 0 | 0 | 0 | 0 | 0 | 0 | 0 | 0 | 0 | 0 | N | 0 | 0 | 0 | #NUM! | 0 | 63.9028 | 63.9028
2025-01-20 08:54 | 52.1857 | 37.835 | 115.6964 | 0 | 180 | 0 | 0 | 180 | 0 | 0 | 0 | 0 | 0 | 0 | 0 | 0 | 0 | 0 | 0 | 0 | 0 | N | 0 | 0 | 0 | #NUM! | 0 | 66.4084 | 66.4084
2025-01-20 09:00 | 50.837 | 39.1828 | 116.2172 | 0 | 180 | 0 | 0 | 180 | 0 | 0 | 0 | 0 | 0 | 0 | 0 | 0 | 0 | 0 | 0 | 0 | 0 | N | 0 | 0 | 0 | #NUM! | 0 | 68.8613 | 68.8613
2025-01-20 09:06 | 49.4945 | 40.5244 | 116.7742 | 0 | 180 | 0 | 0 | 180 | 0 | 0 | 0 | 0 | 0 | 0 | 0 | 0 | 0 | 0 | 0 | 0 | 0 | N | 0 | 0 | 0 | #NUM! | 0 | 71.2594 | 71.2594
2025-01-20 09:12 | 48.1588 | 41.8592 | 117.37 | 0 | 180 | 0 | 0 | 180 | 0 | 0 | 0 | 0 | 0 | 0 | 0 | 0 | 0 | 0 | 0 | 0 | 0 | N | 0 | 0 | 0 | #NUM! | 0 | 73.6006 | 73.6006
2025-01-20 09:18 | 46.8305 | 43.1867 | 118.0076 | 0 | 180 | 0 | 0 | 180 | 0 | 0 | 0 | 0 | 0 | 0 | 0 | 0 | 0 | 0 | 0 | 0 | 0 | N | 0 | 0 | 0 | #NUM! | 0 | 75.8831 | 75.8831
2025-01-20 09:24 | 45.5103 | 44.5061 | 118.69 | 0 | 180 | 0 | 0 | 180 | 0 | 0 | 0 | 0 | 0 | 0 | 0 | 0 | 0 | 0 | 0 | 0 | 0 | N | 0 | 0 | 0 | #NUM! | 0 | 78.1049 | 78.1049
2025-01-20 09:30 | 44.199 | 45.8167 | 119.4209 | 0 | 180 | 0 | 0 | 180 | 0 | 0 | 0 | 0 | 0 | 0 | 0 | 0 | 0 | 0 | 0 | 0 | 0 | N | 0 | 0 | 0 | #NUM! | 0 | 80.2643 | 80.2643
2025-01-20 09:36 | 42.8973 | 47.1176 | 120.2041 | 0 | 180 | 0 | 0 | 180 | 0 | 0 | 0 | 0 | 0 | 0 | 0 | 0 | 0 | 0 | 0 | 0 | 0 | N | 0 | 0 | 0 | #NUM! | 0 | 82.3594 | 82.3594
2025-01-20 09:42 | 41.6064 | 48.4079 | 121.0439 | 0 | 180 | 0 | 0 | 180 | 0 | 0 | 0 | 0 | 0 | 0 | 0 | 0 | 0 | 0 | 0 | 0 | 0 | N | 0 | 0 | 0 | #NUM! | 0 | 84.3887 | 84.3887
2025-01-20 09:48 | 40.3272 | 49.6865 | 121.9451 | 0 | 180 | 0 | 0 | 180 | 0 | 0 | 0 | 0 | 0 | 0 | 0 | 0 | 0 | 0 | 0 | 0 | 0 | N | 0 | 0 | 0 | #NUM! | 0 | 86.3506 | 86.3506
2025-01-20 09:54 | 39.0609 | 50.9522 | 122.9127 | 0 | 180 | 0 | 0 | 180 | 0 | 0 | 0 | 0 | 0 | 0 | 0 | 0 | 0 | 0 | 0 | 0 | 0 | N | 0 | 0 | 0 | #NUM! | 0 | 88.2435 | 88.2435
2025-01-20 10:00 | 37.8088 | 52.2037 | 123.9527 | 0 | 180 | 0 | 0 | 180 | 0 | 0 | 0 | 0 | 0 | 0 | 0 | 0 | 0 | 0 | 0 | 0 | 0 | N | 0 | 0 | 0 | #NUM! | 0 | 90.066 | 90.066
2025-01-20 10:06 | 36.5725 | 53.4394 | 125.0713 | 0 | 180 | 0 | 0 | 180 | 0 | 0 | 0 | 0 | 0 | 0 | 0 | 0 | 0 | 0 | 0 | 0 | 0 | N | 0 | 0 | 0 | #NUM! | 0 | 91.8167 | 91.8167
2025-01-20 10:12 | 35.3537 | 54.6577 | 126.2754 | 0 | 180 | 0 | 0 | 180 | 0 | 0 | 0 | 0 | 0 | 0 | 0 | 0 | 0 | 0 | 0 | 0 | 0 | N | 0 | 0 | 0 | #NUM! | 0 | 93.4942 | 93.4942
2025-01-20 10:18 | 34.1542 | 55.8567 | 127.5726 | 0 | 180 | 0 | 0 | 180 | 0 | 0 | 0 | 0 | 0 | 0 | 0 | 0 | 0 | 0 | 0 | 0 | 0 | N | 0 | 0 | 0 | #NUM! | 0 | 95.0974 | 95.0974
2025-01-20 10:24 | 32.9762 | 57.0343 | 128.9713 | 0 | 180 | 0 | 0 | 180 | 0 | 0 | 0 | 0 | 0 | 0 | 0 | 0 | 0 | 0 | 0 | 0 | 0 | N | 0 | 0 | 0 | #NUM! | 0 | 96.6249 | 96.6249
2025-01-20 10:30 | 31.8221 | 58.1879 | 130.4804 | 0 | 180 | 0 | 0 | 180 | 0 | 0 | 0 | 0 | 0 | 0 | 0 | 0 | 0 | 0 | 0 | 0 | 0 | N | 0 | 0 | 0 | #NUM! | 0 | 98.0756 | 98.0756
2025-01-20 10:36 | 30.6947 | 59.3149 | 132.1096 | 0 | 180 | 0 | 0 | 180 | 0 | 0 | 0 | 0 | 0 | 0 | 0 | 0 | 0 | 0 | 0 | 0 | 0 | N | 0 | 0 | 0 | #NUM! | 0 | 99.4486 | 99.4486
2025-01-20 10:42 | 29.5969 | 60.4122 | 133.8692 | 0 | 180 | 0 | 0 | 180 | 0 | 0 | 0 | 0 | 0 | 0 | 0 | 0 | 0 | 0 | 0 | 0 | 0 | N | 0 | 0 | 0 | #NUM! | 0 | 100.7426 | 100.7426
2025-01-20 10:48 | 28.5324 | 61.4764 | 135.7699 | 0 | 180 | 0 | 0 | 180 | 0 | 0 | 0 | 0 | 0 | 0 | 0 | 0 | 0 | 0 | 0 | 0 | 0 | N | 0 | 0 | 0 | #NUM! | 0 | 101.9569 | 101.9569
2025-01-20 10:54 | 27.5049 | 62.5035 | 137.8231 | 0 | 180 | 0 | 0 | 180 | 0 | 0 | 0 | 0 | 0 | 0 | 0 | 0 | 0 | 0 | 0 | 0 | 0 | N | 0 | 0 | 0 | #NUM! | 0 | 103.0905 | 103.0905
2025-01-20 11:00 | 26.5188 | 63.4893 | 140.0399 | 0 | 180 | 0 | 0 | 180 | 0 | 0 | 0 | 0 | 0 | 0 | 0 | 0 | 0 | 0 | 0 | 0 | 0 | N | 0 | 0 | 0 | #NUM! | 0 | 104.1425 | 104.1425
2025-01-20 11:06 | 25.5789 | 64.4289 | 142.4311 | 0 | 180 | 0 | 0 | 180 | 0 | 0 | 0 | 0 | 0 | 0 | 0 | 0 | 0 | 0 | 0 | 0 | 0 | N | 0 | 0 | 0 | #NUM! | 0 | 105.1122 | 105.1122
2025-01-20 11:12 | 24.6905 | 65.317 | 145.0069 | 0 | 180 | 0 | 0 | 180 | 0 | 0 | 0 | 0 | 0 | 0 | 0 | 0 | 0 | 0 | 0 | 0 | 0 | N | 0 | 0 | 0 | #NUM! | 0 | 105.9988 | 105.9988
2025-01-20 11:18 | 23.8593 | 66.1478 | 147.7755 | 0 | 180 | 0 | 0 | 180 | 0 | 0 | 0 | 0 | 0 | 0 | 0 | 0 | 0 | 0 | 0 | 0 | 0 | N | 0 | 0 | 0 | #NUM! | 0 | 106.8018 | 106.8018
2025-01-20 11:24 | 23.0917 | 66.9152 | 150.7426 | 0 | 180 | 0 | 0 | 180 | 0 | 0 | 0 | 0 | 0 | 0 | 0 | 0 | 0 | 0 | 0 | 0 | 0 | N | 0 | 0 | 0 | #NUM! | 0 | 107.5206 | 107.5206
2025-01-20 11:30 | 22.3941 | 67.6126 | 153.9104 | 0 | 180 | 0 | 0 | 180 | 0 | 0 | 0 | 0 | 0 | 0 | 0 | 0 | 0 | 0 | 0 | 0 | 0 | N | 0 | 0 | 0 | #NUM! | 0 | 108.1545 | 108.1545
2025-01-20 11:36 | 21.7733 | 68.2332 | 157.276 | 0 | 180 | 0 | 0 | 180 | 0 | 0 | 0 | 0 | 0 | 0 | 0 | 0 | 0 | 0 | 0 | 0 | 0 | N | 0 | 0 | 0 | #NUM! | 0 | 108.7032 | 108.7032
2025-01-20 11:42 | 21.236 | 68.7703 | 160.8306 | 0 | 180 | 0 | 0 | 180 | 0 | 0 | 0 | 0 | 0 | 0 | 0 | 0 | 0 | 0 | 0 | 0 | 0 | N | 0 | 0 | 0 | #NUM! | 0 | 109.1662 | 109.1662
2025-01-20 11:48 | 20.7888 | 69.2174 | 164.5583 | 0 | 180 | 0 | 0 | 180 | 0 | 0 | 0 | 0 | 0 | 0 | 0 | 0 | 0 | 0 | 0 | 0 | 0 | N | 0 | 0 | 0 | #NUM! | 0 | 109.5433 | 109.5433
2025-01-20 11:54 | 20.4375 | 69.5685 | 168.4355 | 0 | 180 | 0 | 0 | 180 | 0 | 0 | 0 | 0 | 0 | 0 | 0 | 0 | 0 | 0 | 0 | 0 | 0 | N | 0 | 0 | 0 | #NUM! | 0 | 109.8341 | 109.8341
2025-01-20 12:00 | 20.1872 | 69.8188 | 172.4312 | 0 | 180 | 0 | 0 | 180 | 0 | 0 | 0 | 0 | 0 | 0 | 0 | 0 | 0 | 0 | 0 | 0 | 0 | N | 0 | 0 | 0 | #NUM! | 0 | 110.0384 | 110.0384
2025-01-20 12:06 | 20.0416 | 69.9643 | 176.5079 | 0 | 180 | 0 | 0 | 180 | 0 | 0 | 0 | 0 | 0 | 0 | 0 | 0 | 0 | 0 | 0 | 0 | 0 | N | 0 | 0 | 0 | #NUM! | 0 | 110.1561 | 110.1561
2025-01-20 12:12 | 20.0031 | 70.0027 | 180.6231 | 0 | 180 | 0 | 0 | 180 | 0 | 0 | 0 | 0 | 0 | 0 | 0 | 0 | 0 | 0 | 0 | 0 | 0 | N | 0 | 0 | 0 | #NUM! | 0 | 110.1871 | 110.1871
2025-01-20 12:18 | 20.0723 | 69.9336 | 184.7318 | 0 | 180 | 0 | 0 | 180 | 0 | 0 | 0 | 0 | 0 | 0 | 0 | 0 | 0 | 0 | 0 | 0 | 0 | N | 0 | 0 | 0 | #NUM! | 0 | 110.1313 | 110.1313
2025-01-20 12:24 | 20.2481 | 69.7579 | 188.7896 | 0 | 180 | 0 | 0 | 180 | 0 | 0 | 0 | 0 | 0 | 0 | 0 | 0 | 0 | 0 | 0 | 0 | 0 | N | 0 | 0 | 0 | #NUM! | 0 | 109.9889 | 109.9889
2025-01-20 12:30 | 20.5277 | 69.4784 | 192.7552 | 0 | 180 | 0 | 0 | 180 | 0 | 0 | 0 | 0 | 0 | 0 | 0 | 0 | 0 | 0 | 0 | 0 | 0 | N | 0 | 0 | 0 | #NUM! | 0 | 109.7599 | 109.7599
2025-01-20 12:36 | 20.9069 | 69.0992 | 196.5928 | 0 | 180 | 0 | 0 | 180 | 0 | 0 | 0 | 0 | 0 | 0 | 0 | 0 | 0 | 0 | 0 | 0 | 0 | N | 0 | 0 | 0 | #NUM! | 0 | 109.4444 | 109.4444
2025-01-20 12:42 | 21.3805 | 68.6258 | 200.2732 | 0 | 180 | 0 | 0 | 180 | 0 | 0 | 0 | 0 | 0 | 0 | 0 | 0 | 0 | 0 | 0 | 0 | 0 | N | 0 | 0 | 0 | #NUM! | 0 | 109.0428 | 109.0428
2025-01-20 12:48 | 21.9424 | 68.0641 | 203.7754 | 0 | 180 | 0 | 0 | 180 | 0 | 0 | 0 | 0 | 0 | 0 | 0 | 0 | 0 | 0 | 0 | 0 | 0 | N | 0 | 0 | 0 | #NUM! | 0 | 108.5552 | 108.5552
2025-01-20 12:54 | 22.5858 | 67.4209 | 207.0854 | 0 | 180 | 0 | 0 | 180 | 0 | 0 | 0 | 0 | 0 | 0 | 0 | 0 | 0 | 0 | 0 | 0 | 0 | N | 0 | 0 | 0 | #NUM! | 0 | 107.9821 | 107.9821
2025-01-20 13:00 | 23.3042 | 66.7028 | 210.1962 | 0 | 180 | 0 | 0 | 180 | 0 | 0 | 0 | 0 | 0 | 0 | 0 | 0 | 0 | 0 | 0 | 0 | 0 | N | 0 | 0 | 0 | #NUM! | 0 | 107.3238 | 107.3238
2025-01-20 13:06 | 24.0907 | 65.9165 | 213.1066 | 0 | 180 | 0 | 0 | 180 | 0 | 0 | 0 | 0 | 0 | 0 | 0 | 0 | 0 | 0 | 0 | 0 | 0 | N | 0 | 0 | 0 | #NUM! | 0 | 106.5809 | 106.5809
2025-01-20 13:12 | 24.9389 | 65.0686 | 215.8197 | 0 | 180 | 0 | 0 | 180 | 0 | 0 | 0 | 0 | 0 | 0 | 0 | 0 | 0 | 0 | 0 | 0 | 0 | N | 0 | 0 | 0 | #NUM! | 0 | 105.7539 | 105.7539
2025-01-20 13:18 | 25.8426 | 64.1652 | 218.3421 | 0 | 180 | 0 | 0 | 180 | 0 | 0 | 0 | 0 | 0 | 0 | 0 | 0 | 0 | 0 | 0 | 0 | 0 | N | 0 | 0 | 0 | #NUM! | 0 | 104.8433 | 104.8433
2025-01-20 13:24 | 26.7964 | 63.2118 | 220.6828 | 0 | 180 | 0 | 0 | 180 | 0 | 0 | 0 | 0 | 0 | 0 | 0 | 0 | 0 | 0 | 0 | 0 | 0 | N | 0 | 0 | 0 | #NUM! | 0 | 103.8499 | 103.8499
2025-01-20 13:30 | 27.7949 | 62.2136 | 222.8521 | 0 | 180 | 0 | 0 | 180 | 0 | 0 | 0 | 0 | 0 | 0 | 0 | 0 | 0 | 0 | 0 | 0 | 0 | N | 0 | 0 | 0 | #NUM! | 0 | 102.7744 | 102.7744
2025-01-20 13:36 | 28.8335 | 61.1753 | 224.8609 | 0 | 180 | 0 | 0 | 180 | 0 | 0 | 0 | 0 | 0 | 0 | 0 | 0 | 0 | 0 | 0 | 0 | 0 | N | 0 | 0 | 0 | #NUM! | 0 | 101.6175 | 101.6175
2025-01-20 13:42 | 29.9081 | 60.1012 | 226.7206 | 0 | 180 | 0 | 0 | 180 | 0 | 0 | 0 | 0 | 0 | 0 | 0 | 0 | 0 | 0 | 0 | 0 | 0 | N | 0 | 0 | 0 | #NUM! | 0 | 100.3801 | 100.3801
2025-01-20 13:48 | 31.0148 | 58.9949 | 228.4422 | 0 | 180 | 0 | 0 | 180 | 0 | 0 | 0 | 0 | 0 | 0 | 0 | 0 | 0 | 0 | 0 | 0 | 0 | N | 0 | 0 | 0 | #NUM! | 0 | 99.0632 | 99.0632
2025-01-20 13:54 | 32.1504 | 57.8598 | 230.0364 | 0 | 180 | 0 | 0 | 180 | 0 | 0 | 0 | 0 | 0 | 0 | 0 | 0 | 0 | 0 | 0 | 0 | 0 | N | 0 | 0 | 0 | #NUM! | 0 | 97.6677 | 97.6677
2025-01-20 14:00 | 33.3117 | 56.6989 | 231.5134 | 0 | 180 | 0 | 0 | 180 | 0 | 0 | 0 | 0 | 0 | 0 | 0 | 0 | 0 | 0 | 0 | 0 | 0 | N | 0 | 0 | 0 | #NUM! | 0 | 96.1946 | 96.1946
2025-01-20 14:06 | 34.4963 | 55.5148 | 232.8826 | 0 | 180 | 0 | 0 | 180 | 0 | 0 | 0 | 0 | 0 | 0 | 0 | 0 | 0 | 0 | 0 | 0 | 0 | N | 0 | 0 | 0 | #NUM! | 0 | 94.645 | 94.645
2025-01-20 14:12 | 35.7017 | 54.3098 | 234.1529 | 0 | 180 | 0 | 0 | 180 | 0 | 0 | 0 | 0 | 0 | 0 | 0 | 0 | 0 | 0 | 0 | 0 | 0 | N | 0 | 0 | 0 | #NUM! | 0 | 93.0201 | 93.0201
2025-01-20 14:18 | 36.926 | 53.0861 | 235.3322 | 0 | 180 | 0 | 0 | 180 | 0 | 0 | 0 | 0 | 0 | 0 | 0 | 0 | 0 | 0 | 0 | 0 | 0 | N | 0 | 0 | 0 | #NUM! | 0 | 91.3212 | 91.3212
2025-01-20 14:24 | 38.1672 | 51.8455 | 236.4281 | 0 | 180 | 0 | 0 | 180 | 0 | 0 | 0 | 0 | 0 | 0 | 0 | 0 | 0 | 0 | 0 | 0 | 0 | N | 0 | 0 | 0 | #NUM! | 0 | 89.5494 | 89.5494
2025-01-20 14:30 | 39.4237 | 50.5896 | 237.4472 | 0 | 180 | 0 | 0 | 180 | 0 | 0 | 0 | 0 | 0 | 0 | 0 | 0 | 0 | 0 | 0 | 0 | 0 | N | 0 | 0 | 0 | #NUM! | 0 | 87.7062 | 87.7062
2025-01-20 14:36 | 40.6941 | 49.3198 | 238.3958 | 0 | 180 | 0 | 0 | 180 | 0 | 0 | 0 | 0 | 0 | 0 | 0 | 0 | 0 | 0 | 0 | 0 | 0 | N | 0 | 0 | 0 | #NUM! | 0 | 85.7929 | 85.7929
2025-01-20 14:42 | 41.9771 | 48.0374 | 239.2794 | 0 | 180 | 0 | 0 | 180 | 0 | 0 | 0 | 0 | 0 | 0 | 0 | 0 | 0 | 0 | 0 | 0 | 0 | N | 0 | 0 | 0 | #NUM! | 0 | 83.8111 | 83.8111
2025-01-20 14:48 | 43.2715 | 46.7437 | 240.103 | 0 | 180 | 0 | 0 | 180 | 0 | 0 | 0 | 0 | 0 | 0 | 0 | 0 | 0 | 0 | 0 | 0 | 0 | N | 0 | 0 | 0 | #NUM! | 0 | 81.7622 | 81.7622
2025-01-20 14:54 | 44.5763 | 45.4396 | 240.8714 | 0 | 180 | 0 | 0 | 180 | 0 | 0 | 0 | 0 | 0 | 0 | 0 | 0 | 0 | 0 | 0 | 0 | 0 | N | 0 | 0 | 0 | #NUM! | 0 | 79.6479 | 79.6479
2025-01-20 15:00 | 45.8906 | 44.126 | 241.5886 | 0 | 180 | 0 | 0 | 180 | 0 | 0 | 0 | 0 | 0 | 0 | 0 | 0 | 0 | 0 | 0 | 0 | 0 | N | 0 | 0 | 0 | #NUM! | 0 | 77.4698 | 77.4698
2025-01-20 15:06 | 47.2135 | 42.8039 | 242.2584 | 0 | 180 | 0 | 0 | 180 | 0 | 0 | 0 | 0 | 0 | 0 | 0 | 0 | 0 | 0 | 0 | 0 | 0 | N | 0 | 0 | 0 | #NUM! | 0 | 75.2297 | 75.2297
2025-01-20 15:12 | 48.5444 | 41.4739 | 242.8843 | 0 | 180 | 0 | 0 | 180 | 0 | 0 | 0 | 0 | 0 | 0 | 0 | 0 | 0 | 0 | 0 | 0 | 0 | N | 0 | 0 | 0 | #NUM! | 0 | 72.9295 | 72.9295
2025-01-20 15:18 | 49.8824 | 40.1367 | 243.4693 | 0 | 180 | 0 | 0 | 180 | 0 | 0 | 0 | 0 | 0 | 0 | 0 | 0 | 0 | 0 | 0 | 0 | 0 | N | 0 | 0 | 0 | #NUM! | 0 | 70.5709 | 70.5709
2025-01-20 15:24 | 51.2272 | 38.7929 | 244.0163 | 0 | 180 | 0 | 0 | 180 | 0 | 0 | 0 | 0 | 0 | 0 | 0 | 0 | 0 | 0 | 0 | 0 | 0 | N | 0 | 0 | 0 | #NUM! | 0 | 68.1561 | 68.1561
2025-01-20 15:30 | 52.578 | 37.4431 | 244.5279 | 0 | 180 | 0 | 0 | 180 | 0 | 0 | 0 | 0 | 0 | 0 | 0 | 0 | 0 | 0 | 0 | 0 | 0 | N | 0 | 0 | 0 | #NUM! | 0 | 65.687 | 65.687
2025-01-20 15:36 | 53.9343 | 36.0878 | 245.0063 | 0 | 180 | 0 | 0 | 180 | 0 | 0 | 0 | 0 | 0 | 0 | 0 | 0 | 0 | 0 | 0 | 0 | 0 | N | 0 | 0 | 0 | #NUM! | 0 | 63.1659 | 63.1659
2025-01-20 15:42 | 55.2958 | 34.7274 | 245.4537 | 0 | 180 | 0 | 0 | 180 | 0 | 0 | 0 | 0 | 0 | 0 | 0 | 0 | 0 | 0 | 0 | 0 | 0 | N | 0 | 0 | 0 | #NUM! | 0 | 60.595 | 60.595
2025-01-20 15:48 | 56.6621 | 33.3624 | 245.872 | 0 | 180 | 0 | 0 | 180 | 0 | 0 | 0 | 0 | 0 | 0 | 0 | 0 | 0 | 0 | 0 | 0 | 0 | N | 0 | 0 | 0 | #NUM! | 0 | 57.9766 | 57.9766
2025-01-20 15:54 | 58.0326 | 31.9931 | 246.263 | 0 | 180 | 0 | 0 | 180 | 0 | 0 | 0 | 0 | 0 | 0 | 0 | 0 | 0 | 0 | 0 | 0 | 0 | N | 0 | 0 | 0 | #NUM! | 0 | 55.3134 | 55.3134
2025-01-20 16:00 | 59.4072 | 30.62 | 246.6282 | 0 | 180 | 0 | 0 | 180 | 0 | 0 | 0 | 0 | 0 | 0 | 0 | 0 | 0 | 0 | 0 | 0 | 0 | N | 0 | 0 | 0 | #NUM! | 0 | 52.6079 | 52.6079
2025-01-20 16:06 | 60.7854 | 29.2433 | 246.969 | 0 | 180 | 0 | 0 | 180 | 0 | 0 | 0 | 0 | 0 | 0 | 0 | 0 | 0 | 0 | 0 | 0 | 0 | N | 0 | 0 | 0 | #NUM! | 0 | 49.863 | 49.863
2025-01-20 16:12 | 62.1671 | 27.8634 | 247.2869 | 0 | 180 | 0 | 0 | 180 | 0 | 0 | 0 | 0 | 0 | 0 | 0 | 0 | 0 | 0 | 0 | 0 | 0 | N | 0 | 0 | 0 | #NUM! | 0 | 47.0818 | 47.0818
2025-01-20 16:18 | 63.5518 | 26.4805 | 247.5829 | 0 | 180 | 0 | 0 | 180 | 0 | 0 | 0 | 0 | 0 | 0 | 0 | 0 | 0 | 0 | 0 | 0 | 0 | N | 0 | 0 | 0 | #NUM! | 0 | 44.2674 | 44.2674
2025-01-20 16:24 | 64.9394 | 25.0949 | 247.8582 | 0 | 180 | 0 | 0 | 180 | 0 | 0 | 0 | 0 | 0 | 0 | 0 | 0 | 0 | 0 | 0 | 0 | 0 | N | 0 | 0 | 0 | #NUM! | 0 | 41.4236 | 41.4236
2025-01-20 16:30 | 66.3296 | 23.707 | 248.1138 | 0 | 180 | 0 | 0 | 180 | 0 | 0 | 0 | 0 | 0 | 0 | 0 | 0 | 0 | 0 | 0 | 0 | 0 | N | 0 | 0 | 0 | #NUM! | 0 | 38.5541 | 38.5541
2025-01-20 16:36 | 67.7223 | 22.3169 | 248.3506 | 0 | 180 | 0 | 0 | 180 | 0 | 0 | 0 | 0 | 0 | 0 | 0 | 0 | 0 | 0 | 0 | 0 | 0 | N | 0 | 0 | 0 | #NUM! | 0 | 35.6635 | 35.6635
2025-01-20 16:42 | 69.1171 | 20.9249 | 248.5694 | 0 | 180 | 0 | 0 | 180 | 0 | 0 | 0 | 0 | 0 | 0 | 0 | 0 | 0 | 0 | 0 | 0 | 0 | N | 0 | 0 | 0 | #NUM! | 0 | 32.7565 | 32.7565
2025-01-20 16:48 | 70.514 | 19.5312 | 248.7709 | 0 | 180 | 0 | 0 | 180 | 0 | 0 | 0 | 0 | 0 | 0 | 0 | 0 | 0 | 0 | 0 | 0 | 0 | N | 0 | 0 | 0 | #NUM! | 0 | 29.839 | 29.839
2025-01-20 16:54 | 71.9127 | 18.1362 | 248.9558 | 0 | 180 | 0 | 0 | 180 | 0 | 0 | 0 | 0 | 0 | 0 | 0 | 0 | 0 | 0 | 0 | 0 | 0 | N | 0 | 0 | 0 | #NUM! | 0 | 26.9175 | 26.9175
2025-01-20 17:00 | 73.313 | 16.7401 | 249.1248 | 0 | 180 | 0 | 0 | 180 | 0 | 0 | 0 | 0 | 0 | 0 | 0 | 0 | 0 | 0 | 0 | 0 | 0 | N | 0 | 0 | 0 | #NUM! | 0 | 23.9999 | 23.9999
2025-01-20 17:06 | 74.7149 | 15.3432 | 249.2783 | 0 | 180 | 0 | 0 | 180 | 0 | 0 | 0 | 0 | 0 | 0 | 0 | 0 | 0 | 0 | 0 | 0 | 0 | N | 0 | 0 | 0 | #NUM! | 0 | 21.096 | 21.096
2025-01-20 17:12 | 76.1182 | 13.9459 | 249.4169 | 0 | 180 | 0 | 0 | 180 | 0 | 0 | 0 | 0 | 0 | 0 | 0 | 0 | 0 | 0 | 0 | 0 | 0 | N | 0 | 0 | 0 | #NUM! | 0 | 18.218 | 18.218
2025-01-20 17:18 | 77.5227 | 12.5485 | 249.5409 | 0 | 180 | 0 | 0 | 180 | 0 | 0 | 0 | 0 | 0 | 0 | 0 | 0 | 0 | 0 | 0 | 0 | 0 | N | 0 | 0 | 0 | #NUM! | 0 | 15.3816 | 15.3816
2025-01-20 17:24 | 78.9282 | 11.1518 | 249.6509 | 0 | 180 | 0 | 0 | 180 | 0 | 0 | 0 | 0 | 0 | 0 | 0 | 0 | 0 | 0 | 0 | 0 | 0 | N | 0 | 0 | 0 | #NUM! | 0 | 12.6078 | 12.6078
2025-01-20 17:30 | 80.3347 | 9.7563 | 249.747 | 0 | 180 | 0 | 0 | 180 | 0 | 0 | 0 | 0 | 0 | 0 | 0 | 0 | 0 | 0 | 0 | 0 | 0 | N | 0 | 0 | 0 | #NUM! | 0 | 9.9253 | 9.9253
2025-01-20 17:36 | 81.742 | 8.3632 | 249.8297 | 0 | 180 | 0 | 0 | 180 | 0 | 0 | 0 | 0 | 0 | 0 | 0 | 0 | 0 | 0 | 0 | 0 | 0 | N | 0 | 0 | 0 | #NUM! | 0 | 7.3755 | 7.3755
2025-01-20 17:42 | 83.15 | 6.9741 | 249.899 | 0 | 180 | 0 | 0 | 180 | 0 | 0 | 0 | 0 | 0 | 0 | 0 | 0 | 0 | 0 | 0 | 0 | 0 | N | 0 | 0 | 0 | #NUM! | 0 | 5.0189 | 5.0189
2025-01-20 17:48 | 84.5586 | 5.5914 | 249.9554 | 0 | 180 | 0 | 0 | 180 | 0 | 0 | 0 | 0 | 0 | 0 | 0 | 0 | 0 | 0 | 0 | 0 | 0 | N | 0 | 0 | 0 | #NUM! | 0 | 2.9486 | 2.9486
2025-01-21 06:36 | 84.195 | 5.9474 | 109.938 | 0 | 180 | 0 | 0 | 180 | 0 | 0 | 0 | 0 | 0 | 0 | 0 | 0 | 0 | 0 | 0 | 0 | 0 | N | 0 | 0 | 0 | #NUM! | 0 | 3.4487 | 3.4487
2025-01-21 06:42 | 82.7854 | 7.3333 | 109.9955 | 0 | 180 | 0 | 0 | 180 | 0 | 0 | 0 | 0 | 0 | 0 | 0 | 0 | 0 | 0 | 0 | 0 | 0 | N | 0 | 0 | 0 | #NUM! | 0 | 5.6061 | 5.6061
2025-01-21 06:48 | 81.3763 | 8.7248 | 110.0661 | 0 | 180 | 0 | 0 | 180 | 0 | 0 | 0 | 0 | 0 | 0 | 0 | 0 | 0 | 0 | 0 | 0 | 0 | N | 0 | 0 | 0 | #NUM! | 0 | 8.0222 | 8.0222
2025-01-21 06:54 | 79.968 | 10.1199 | 110.1498 | 0 | 180 | 0 | 0 | 180 | 0 | 0 | 0 | 0 | 0 | 0 | 0 | 0 | 0 | 0 | 0 | 0 | 0 | N | 0 | 0 | 0 | #NUM! | 0 | 10.6138 | 10.6138
2025-01-21 07:00 | 78.5604 | 11.5171 | 110.247 | 0 | 180 | 0 | 0 | 180 | 0 | 0 | 0 | 0 | 0 | 0 | 0 | 0 | 0 | 0 | 0 | 0 | 0 | N | 0 | 0 | 0 | #NUM! | 0 | 13.3259 | 13.3259
2025-01-21 07:06 | 77.1538 | 12.9154 | 110.358 | 0 | 180 | 0 | 0 | 180 | 0 | 0 | 0 | 0 | 0 | 0 | 0 | 0 | 0 | 0 | 0 | 0 | 0 | N | 0 | 0 | 0 | #NUM! | 0 | 16.1212 | 16.1212
2025-01-21 07:12 | 75.7482 | 14.3141 | 110.4832 | 0 | 180 | 0 | 0 | 180 | 0 | 0 | 0 | 0 | 0 | 0 | 0 | 0 | 0 | 0 | 0 | 0 | 0 | N | 0 | 0 | 0 | #NUM! | 0 | 18.9732 | 18.9732
2025-01-21 07:18 | 74.3439 | 15.7128 | 110.6229 | 0 | 180 | 0 | 0 | 180 | 0 | 0 | 0 | 0 | 0 | 0 | 0 | 0 | 0 | 0 | 0 | 0 | 0 | N | 0 | 0 | 0 | #NUM! | 0 | 21.8624 | 21.8624
2025-01-21 07:24 | 72.9409 | 17.111 | 110.7775 | 0 | 180 | 0 | 0 | 180 | 0 | 0 | 0 | 0 | 0 | 0 | 0 | 0 | 0 | 0 | 0 | 0 | 0 | N | 0 | 0 | 0 | #NUM! | 0 | 24.774 | 24.774
2025-01-21 07:30 | 71.5394 | 18.5084 | 110.9476 | 0 | 180 | 0 | 0 | 180 | 0 | 0 | 0 | 0 | 0 | 0 | 0 | 0 | 0 | 0 | 0 | 0 | 0 | N | 0 | 0 | 0 | #NUM! | 0 | 27.6968 | 27.6968
2025-01-21 07:36 | 70.1395 | 19.9047 | 111.1337 | 0 | 180 | 0 | 0 | 180 | 0 | 0 | 0 | 0 | 0 | 0 | 0 | 0 | 0 | 0 | 0 | 0 | 0 | N | 0 | 0 | 0 | #NUM! | 0 | 30.6213 | 30.6213
2025-01-21 07:42 | 68.7415 | 21.2996 | 111.3365 | 0 | 180 | 0 | 0 | 180 | 0 | 0 | 0 | 0 | 0 | 0 | 0 | 0 | 0 | 0 | 0 | 0 | 0 | N | 0 | 0 | 0 | #NUM! | 0 | 33.5401 | 33.5401
2025-01-21 07:48 | 67.3455 | 22.6929 | 111.5565 | 0 | 180 | 0 | 0 | 180 | 0 | 0 | 0 | 0 | 0 | 0 | 0 | 0 | 0 | 0 | 0 | 0 | 0 | N | 0 | 0 | 0 | #NUM! | 0 | 36.4469 | 36.4469
2025-01-21 07:54 | 65.9517 | 24.0843 | 111.7947 | 0 | 180 | 0 | 0 | 180 | 0 | 0 | 0 | 0 | 0 | 0 | 0 | 0 | 0 | 0 | 0 | 0 | 0 | N | 0 | 0 | 0 | #NUM! | 0 | 39.336 | 39.336
2025-01-21 08:00 | 64.5602 | 25.4735 | 112.0517 | 0 | 180 | 0 | 0 | 180 | 0 | 0 | 0 | 0 | 0 | 0 | 0 | 0 | 0 | 0 | 0 | 0 | 0 | N | 0 | 0 | 0 | #NUM! | 0 | 42.2028 | 42.2028
2025-01-21 08:06 | 63.1714 | 26.8603 | 112.3286 | 0 | 180 | 0 | 0 | 180 | 0 | 0 | 0 | 0 | 0 | 0 | 0 | 0 | 0 | 0 | 0 | 0 | 0 | N | 0 | 0 | 0 | #NUM! | 0 | 45.043 | 45.043
2025-01-21 08:12 | 61.7855 | 28.2445 | 112.6264 | 0 | 180 | 0 | 0 | 180 | 0 | 0 | 0 | 0 | 0 | 0 | 0 | 0 | 0 | 0 | 0 | 0 | 0 | N | 0 | 0 | 0 | #NUM! | 0 | 47.8528 | 47.8528
2025-01-21 08:18 | 60.4026 | 29.6257 | 112.946 | 0 | 180 | 0 | 0 | 180 | 0 | 0 | 0 | 0 | 0 | 0 | 0 | 0 | 0 | 0 | 0 | 0 | 0 | N | 0 | 0 | 0 | #NUM! | 0 | 50.6286 | 50.6286
2025-01-21 08:24 | 59.0231 | 31.0037 | 113.2889 | 0 | 180 | 0 | 0 | 180 | 0 | 0 | 0 | 0 | 0 | 0 | 0 | 0 | 0 | 0 | 0 | 0 | 0 | N | 0 | 0 | 0 | #NUM! | 0 | 53.3673 | 53.3673
2025-01-21 08:30 | 57.6472 | 32.3782 | 113.6563 | 0 | 180 | 0 | 0 | 180 | 0 | 0 | 0 | 0 | 0 | 0 | 0 | 0 | 0 | 0 | 0 | 0 | 0 | N | 0 | 0 | 0 | #NUM! | 0 | 56.0658 | 56.0658
2025-01-21 08:36 | 56.2754 | 33.7487 | 114.0496 | 0 | 180 | 0 | 0 | 180 | 0 | 0 | 0 | 0 | 0 | 0 | 0 | 0 | 0 | 0 | 0 | 0 | 0 | N | 0 | 0 | 0 | #NUM! | 0 | 58.7215 | 58.7215
2025-01-21 08:42 | 54.9079 | 35.115 | 114.4706 | 0 | 180 | 0 | 0 | 180 | 0 | 0 | 0 | 0 | 0 | 0 | 0 | 0 | 0 | 0 | 0 | 0 | 0 | N | 0 | 0 | 0 | #NUM! | 0 | 61.3316 | 61.3316
2025-01-21 08:48 | 53.5451 | 36.4767 | 114.921 | 0 | 180 | 0 | 0 | 180 | 0 | 0 | 0 | 0 | 0 | 0 | 0 | 0 | 0 | 0 | 0 | 0 | 0 | N | 0 | 0 | 0 | #NUM! | 0 | 63.8936 | 63.8936
2025-01-21 08:54 | 52.1874 | 37.8334 | 115.4027 | 0 | 180 | 0 | 0 | 180 | 0 | 0 | 0 | 0 | 0 | 0 | 0 | 0 | 0 | 0 | 0 | 0 | 0 | N | 0 | 0 | 0 | #NUM! | 0 | 66.4053 | 66.4053
2025-01-21 09:00 | 50.8353 | 39.1845 | 115.918 | 0 | 180 | 0 | 0 | 180 | 0 | 0 | 0 | 0 | 0 | 0 | 0 | 0 | 0 | 0 | 0 | 0 | 0 | N | 0 | 0 | 0 | #NUM! | 0 | 68.8644 | 68.8644
2025-01-21 09:06 | 49.4893 | 40.5296 | 116.4691 | 0 | 180 | 0 | 0 | 180 | 0 | 0 | 0 | 0 | 0 | 0 | 0 | 0 | 0 | 0 | 0 | 0 | 0 | N | 0 | 0 | 0 | #NUM! | 0 | 71.2687 | 71.2687
2025-01-21 09:12 | 48.1499 | 41.8681 | 117.0588 | 0 | 180 | 0 | 0 | 180 | 0 | 0 | 0 | 0 | 0 | 0 | 0 | 0 | 0 | 0 | 0 | 0 | 0 | N | 0 | 0 | 0 | #NUM! | 0 | 73.6161 | 73.6161
2025-01-21 09:18 | 46.8178 | 43.1994 | 117.6898 | 0 | 180 | 0 | 0 | 180 | 0 | 0 | 0 | 0 | 0 | 0 | 0 | 0 | 0 | 0 | 0 | 0 | 0 | N | 0 | 0 | 0 | #NUM! | 0 | 75.9048 | 75.9048
2025-01-21 09:24 | 45.4936 | 44.5228 | 118.3655 | 0 | 180 | 0 | 0 | 180 | 0 | 0 | 0 | 0 | 0 | 0 | 0 | 0 | 0 | 0 | 0 | 0 | 0 | N | 0 | 0 | 0 | #NUM! | 0 | 78.1328 | 78.1328
2025-01-21 09:30 | 44.1781 | 45.8376 | 119.0893 | 0 | 180 | 0 | 0 | 180 | 0 | 0 | 0 | 0 | 0 | 0 | 0 | 0 | 0 | 0 | 0 | 0 | 0 | N | 0 | 0 | 0 | #NUM! | 0 | 80.2983 | 80.2983
2025-01-21 09:36 | 42.8721 | 47.1429 | 119.8651 | 0 | 180 | 0 | 0 | 180 | 0 | 0 | 0 | 0 | 0 | 0 | 0 | 0 | 0 | 0 | 0 | 0 | 0 | N | 0 | 0 | 0 | #NUM! | 0 | 82.3996 | 82.3996
2025-01-21 09:42 | 41.5766 | 48.4377 | 120.6971 | 0 | 180 | 0 | 0 | 180 | 0 | 0 | 0 | 0 | 0 | 0 | 0 | 0 | 0 | 0 | 0 | 0 | 0 | N | 0 | 0 | 0 | #NUM! | 0 | 84.435 | 84.435
2025-01-21 09:48 | 40.2926 | 49.7211 | 121.5902 | 0 | 180 | 0 | 0 | 180 | 0 | 0 | 0 | 0 | 0 | 0 | 0 | 0 | 0 | 0 | 0 | 0 | 0 | N | 0 | 0 | 0 | #NUM! | 0 | 86.403 | 86.403
2025-01-21 09:54 | 39.0212 | 50.9918 | 122.5495 | 0 | 180 | 0 | 0 | 180 | 0 | 0 | 0 | 0 | 0 | 0 | 0 | 0 | 0 | 0 | 0 | 0 | 0 | N | 0 | 0 | 0 | #NUM! | 0 | 88.302 | 88.302
2025-01-21 10:00 | 37.7639 | 52.2486 | 123.5809 | 0 | 180 | 0 | 0 | 180 | 0 | 0 | 0 | 0 | 0 | 0 | 0 | 0 | 0 | 0 | 0 | 0 | 0 | N | 0 | 0 | 0 | #NUM! | 0 | 90.1305 | 90.1305
2025-01-21 10:06 | 36.522 | 53.4899 | 124.6906 | 0 | 180 | 0 | 0 | 180 | 0 | 0 | 0 | 0 | 0 | 0 | 0 | 0 | 0 | 0 | 0 | 0 | 0 | N | 0 | 0 | 0 | #NUM! | 0 | 91.8872 | 91.8872
2025-01-21 10:12 | 35.2973 | 54.7141 | 125.8857 | 0 | 180 | 0 | 0 | 180 | 0 | 0 | 0 | 0 | 0 | 0 | 0 | 0 | 0 | 0 | 0 | 0 | 0 | N | 0 | 0 | 0 | #NUM! | 0 | 93.5706 | 93.5706
2025-01-21 10:18 | 34.0916 | 55.9193 | 127.1739 | 0 | 180 | 0 | 0 | 180 | 0 | 0 | 0 | 0 | 0 | 0 | 0 | 0 | 0 | 0 | 0 | 0 | 0 | N | 0 | 0 | 0 | #NUM! | 0 | 95.1797 | 95.1797
2025-01-21 10:24 | 32.9071 | 57.1033 | 128.5635 | 0 | 180 | 0 | 0 | 180 | 0 | 0 | 0 | 0 | 0 | 0 | 0 | 0 | 0 | 0 | 0 | 0 | 0 | N | 0 | 0 | 0 | #NUM! | 0 | 96.713 | 96.713
2025-01-21 10:30 | 31.7462 | 58.2638 | 130.0636 | 0 | 180 | 0 | 0 | 180 | 0 | 0 | 0 | 0 | 0 | 0 | 0 | 0 | 0 | 0 | 0 | 0 | 0 | N | 0 | 0 | 0 | #NUM! | 0 | 98.1695 | 98.1695
2025-01-21 10:36 | 30.6114 | 59.3981 | 131.6841 | 0 | 180 | 0 | 0 | 180 | 0 | 0 | 0 | 0 | 0 | 0 | 0 | 0 | 0 | 0 | 0 | 0 | 0 | N | 0 | 0 | 0 | #NUM! | 0 | 99.5482 | 99.5482
2025-01-21 10:42 | 29.5061 | 60.5031 | 133.4356 | 0 | 180 | 0 | 0 | 180 | 0 | 0 | 0 | 0 | 0 | 0 | 0 | 0 | 0 | 0 | 0 | 0 | 0 | N | 0 | 0 | 0 | #NUM! | 0 | 100.8479 | 100.8479
2025-01-21 10:48 | 28.4334 | 61.5753 | 135.329 | 0 | 180 | 0 | 0 | 180 | 0 | 0 | 0 | 0 | 0 | 0 | 0 | 0 | 0 | 0 | 0 | 0 | 0 | N | 0 | 0 | 0 | #NUM! | 0 | 102.0677 | 102.0677
2025-01-21 10:54 | 27.3975 | 62.6109 | 137.376 | 0 | 180 | 0 | 0 | 180 | 0 | 0 | 0 | 0 | 0 | 0 | 0 | 0 | 0 | 0 | 0 | 0 | 0 | N | 0 | 0 | 0 | #NUM! | 0 | 103.2068 | 103.2068
2025-01-21 11:00 | 26.4025 | 63.6055 | 139.5882 | 0 | 180 | 0 | 0 | 180 | 0 | 0 | 0 | 0 | 0 | 0 | 0 | 0 | 0 | 0 | 0 | 0 | 0 | N | 0 | 0 | 0 | #NUM! | 0 | 104.2642 | 104.2642
2025-01-21 11:06 | 25.4533 | 64.5543 | 141.9769 | 0 | 180 | 0 | 0 | 180 | 0 | 0 | 0 | 0 | 0 | 0 | 0 | 0 | 0 | 0 | 0 | 0 | 0 | N | 0 | 0 | 0 | #NUM! | 0 | 105.2392 | 105.2392
2025-01-21 11:12 | 24.5554 | 65.452 | 144.5528 | 0 | 180 | 0 | 0 | 180 | 0 | 0 | 0 | 0 | 0 | 0 | 0 | 0 | 0 | 0 | 0 | 0 | 0 | N | 0 | 0 | 0 | #NUM! | 0 | 106.1311 | 106.1311
2025-01-21 11:18 | 23.7144 | 66.2927 | 147.3248 | 0 | 180 | 0 | 0 | 180 | 0 | 0 | 0 | 0 | 0 | 0 | 0 | 0 | 0 | 0 | 0 | 0 | 0 | N | 0 | 0 | 0 | #NUM! | 0 | 106.9392 | 106.9392
2025-01-21 11:24 | 22.9367 | 67.0702 | 150.2994 | 0 | 180 | 0 | 0 | 180 | 0 | 0 | 0 | 0 | 0 | 0 | 0 | 0 | 0 | 0 | 0 | 0 | 0 | N | 0 | 0 | 0 | #NUM! | 0 | 107.663 | 107.663
2025-01-21 11:30 | 22.2289 | 67.7777 | 153.4793 | 0 | 180 | 0 | 0 | 180 | 0 | 0 | 0 | 0 | 0 | 0 | 0 | 0 | 0 | 0 | 0 | 0 | 0 | N | 0 | 0 | 0 | #NUM! | 0 | 108.3019 | 108.3019
2025-01-21 11:36 | 21.598 | 68.4084 | 156.8623 | 0 | 180 | 0 | 0 | 180 | 0 | 0 | 0 | 0 | 0 | 0 | 0 | 0 | 0 | 0 | 0 | 0 | 0 | N | 0 | 0 | 0 | #NUM! | 0 | 108.8554 | 108.8554
2025-01-21 11:42 | 21.0509 | 68.9553 | 160.4402 | 0 | 180 | 0 | 0 | 180 | 0 | 0 | 0 | 0 | 0 | 0 | 0 | 0 | 0 | 0 | 0 | 0 | 0 | N | 0 | 0 | 0 | #NUM! | 0 | 109.3232 | 109.3232
2025-01-21 11:48 | 20.5942 | 69.4118 | 164.1973 | 0 | 180 | 0 | 0 | 180 | 0 | 0 | 0 | 0 | 0 | 0 | 0 | 0 | 0 | 0 | 0 | 0 | 0 | N | 0 | 0 | 0 | #NUM! | 0 | 109.7049 | 109.7049
2025-01-21 11:54 | 20.2342 | 69.7717 | 168.1101 | 0 | 180 | 0 | 0 | 180 | 0 | 0 | 0 | 0 | 0 | 0 | 0 | 0 | 0 | 0 | 0 | 0 | 0 | N | 0 | 0 | 0 | #NUM! | 0 | 110.0002 | 110.0002
2025-01-21 12:00 | 19.976 | 70.0299 | 172.147 | 0 | 180 | 0 | 0 | 180 | 0 | 0 | 0 | 0 | 0 | 0 | 0 | 0 | 0 | 0 | 0 | 0 | 0 | N | 0 | 0 | 0 | #NUM! | 0 | 110.2089 | 110.2089
2025-01-21 12:06 | 19.8236 | 70.1822 | 176.2696 | 0 | 180 | 0 | 0 | 180 | 0 | 0 | 0 | 0 | 0 | 0 | 0 | 0 | 0 | 0 | 0 | 0 | 0 | N | 0 | 0 | 0 | #NUM! | 0 | 110.3309 | 110.3309
2025-01-21 12:12 | 19.7795 | 70.2263 | 180.4342 | 0 | 180 | 0 | 0 | 180 | 0 | 0 | 0 | 0 | 0 | 0 | 0 | 0 | 0 | 0 | 0 | 0 | 0 | N | 0 | 0 | 0 | #NUM! | 0 | 110.366 | 110.366
2025-01-21 12:18 | 19.8444 | 70.1614 | 184.5944 | 0 | 180 | 0 | 0 | 180 | 0 | 0 | 0 | 0 | 0 | 0 | 0 | 0 | 0 | 0 | 0 | 0 | 0 | N | 0 | 0 | 0 | #NUM! | 0 | 110.3143 | 110.3143
2025-01-21 12:24 | 20.0172 | 69.9886 | 188.704 | 0 | 180 | 0 | 0 | 180 | 0 | 0 | 0 | 0 | 0 | 0 | 0 | 0 | 0 | 0 | 0 | 0 | 0 | N | 0 | 0 | 0 | #NUM! | 0 | 110.1757 | 110.1757
2025-01-21 12:30 | 20.2953 | 69.7107 | 192.7201 | 0 | 180 | 0 | 0 | 180 | 0 | 0 | 0 | 0 | 0 | 0 | 0 | 0 | 0 | 0 | 0 | 0 | 0 | N | 0 | 0 | 0 | #NUM! | 0 | 109.9505 | 109.9505
2025-01-21 12:36 | 20.6742 | 69.3319 | 196.6055 | 0 | 180 | 0 | 0 | 180 | 0 | 0 | 0 | 0 | 0 | 0 | 0 | 0 | 0 | 0 | 0 | 0 | 0 | N | 0 | 0 | 0 | #NUM! | 0 | 109.6386 | 109.6386
2025-01-21 12:42 | 21.1487 | 68.8576 | 200.3301 | 0 | 180 | 0 | 0 | 180 | 0 | 0 | 0 | 0 | 0 | 0 | 0 | 0 | 0 | 0 | 0 | 0 | 0 | N | 0 | 0 | 0 | #NUM! | 0 | 109.2405 | 109.2405
2025-01-21 12:48 | 21.7123 | 68.2941 | 203.872 | 0 | 180 | 0 | 0 | 180 | 0 | 0 | 0 | 0 | 0 | 0 | 0 | 0 | 0 | 0 | 0 | 0 | 0 | N | 0 | 0 | 0 | #NUM! | 0 | 108.7563 | 108.7563
2025-01-21 12:54 | 22.3585 | 67.6481 | 207.2169 | 0 | 180 | 0 | 0 | 180 | 0 | 0 | 0 | 0 | 0 | 0 | 0 | 0 | 0 | 0 | 0 | 0 | 0 | N | 0 | 0 | 0 | #NUM! | 0 | 108.1863 | 108.1863
2025-01-21 13:00 | 23.0802 | 66.9267 | 210.3579 | 0 | 180 | 0 | 0 | 180 | 0 | 0 | 0 | 0 | 0 | 0 | 0 | 0 | 0 | 0 | 0 | 0 | 0 | N | 0 | 0 | 0 | #NUM! | 0 | 107.5311 | 107.5311
2025-01-21 13:06 | 23.8706 | 66.1366 | 213.2937 | 0 | 180 | 0 | 0 | 180 | 0 | 0 | 0 | 0 | 0 | 0 | 0 | 0 | 0 | 0 | 0 | 0 | 0 | N | 0 | 0 | 0 | #NUM! | 0 | 106.7911 | 106.7911
2025-01-21 13:12 | 24.723 | 65.2844 | 216.0279 | 0 | 180 | 0 | 0 | 180 | 0 | 0 | 0 | 0 | 0 | 0 | 0 | 0 | 0 | 0 | 0 | 0 | 0 | N | 0 | 0 | 0 | #NUM! | 0 | 105.9669 | 105.9669
2025-01-21 13:18 | 25.6313 | 64.3764 | 218.5676 | 0 | 180 | 0 | 0 | 180 | 0 | 0 | 0 | 0 | 0 | 0 | 0 | 0 | 0 | 0 | 0 | 0 | 0 | N | 0 | 0 | 0 | #NUM! | 0 | 105.0589 | 105.0589
2025-01-21 13:24 | 26.5897 | 63.4184 | 220.9221 | 0 | 180 | 0 | 0 | 180 | 0 | 0 | 0 | 0 | 0 | 0 | 0 | 0 | 0 | 0 | 0 | 0 | 0 | N | 0 | 0 | 0 | #NUM! | 0 | 104.068 | 104.068
2025-01-21 13:30 | 27.593 | 62.4154 | 223.1022 | 0 | 180 | 0 | 0 | 180 | 0 | 0 | 0 | 0 | 0 | 0 | 0 | 0 | 0 | 0 | 0 | 0 | 0 | N | 0 | 0 | 0 | #NUM! | 0 | 102.9947 | 102.9947
2025-01-21 13:36 | 28.6364 | 61.3724 | 225.1193 | 0 | 180 | 0 | 0 | 180 | 0 | 0 | 0 | 0 | 0 | 0 | 0 | 0 | 0 | 0 | 0 | 0 | 0 | N | 0 | 0 | 0 | #NUM! | 0 | 101.84 | 101.84
2025-01-21 13:42 | 29.7158 | 60.2935 | 226.9851 | 0 | 180 | 0 | 0 | 180 | 0 | 0 | 0 | 0 | 0 | 0 | 0 | 0 | 0 | 0 | 0 | 0 | 0 | N | 0 | 0 | 0 | #NUM! | 0 | 100.6046 | 100.6046
2025-01-21 13:48 | 30.8272 | 59.1825 | 228.711 | 0 | 180 | 0 | 0 | 180 | 0 | 0 | 0 | 0 | 0 | 0 | 0 | 0 | 0 | 0 | 0 | 0 | 0 | N | 0 | 0 | 0 | #NUM! | 0 | 99.2895 | 99.2895
2025-01-21 13:54 | 31.9673 | 58.0428 | 230.3081 | 0 | 180 | 0 | 0 | 180 | 0 | 0 | 0 | 0 | 0 | 0 | 0 | 0 | 0 | 0 | 0 | 0 | 0 | N | 0 | 0 | 0 | #NUM! | 0 | 97.8957 | 97.8957
2025-01-21 14:00 | 33.1332 | 56.8774 | 231.7868 | 0 | 180 | 0 | 0 | 180 | 0 | 0 | 0 | 0 | 0 | 0 | 0 | 0 | 0 | 0 | 0 | 0 | 0 | N | 0 | 0 | 0 | #NUM! | 0 | 96.4241 | 96.4241
2025-01-21 14:06 | 34.3221 | 55.6889 | 233.1567 | 0 | 180 | 0 | 0 | 180 | 0 | 0 | 0 | 0 | 0 | 0 | 0 | 0 | 0 | 0 | 0 | 0 | 0 | N | 0 | 0 | 0 | #NUM! | 0 | 94.8758 | 94.8758
2025-01-21 14:12 | 35.5318 | 54.4797 | 234.4269 | 0 | 180 | 0 | 0 | 180 | 0 | 0 | 0 | 0 | 0 | 0 | 0 | 0 | 0 | 0 | 0 | 0 | 0 | N | 0 | 0 | 0 | #NUM! | 0 | 93.2521 | 93.2521
2025-01-21 14:18 | 36.7602 | 53.2519 | 235.6055 | 0 | 180 | 0 | 0 | 180 | 0 | 0 | 0 | 0 | 0 | 0 | 0 | 0 | 0 | 0 | 0 | 0 | 0 | N | 0 | 0 | 0 | #NUM! | 0 | 91.5541 | 91.5541
2025-01-21 14:24 | 38.0054 | 52.0072 | 236.7002 | 0 | 180 | 0 | 0 | 180 | 0 | 0 | 0 | 0 | 0 | 0 | 0 | 0 | 0 | 0 | 0 | 0 | 0 | N | 0 | 0 | 0 | #NUM! | 0 | 89.7832 | 89.7832
2025-01-21 14:30 | 39.2657 | 50.7474 | 237.7178 | 0 | 180 | 0 | 0 | 180 | 0 | 0 | 0 | 0 | 0 | 0 | 0 | 0 | 0 | 0 | 0 | 0 | 0 | N | 0 | 0 | 0 | #NUM! | 0 | 87.9406 | 87.9406
2025-01-21 14:36 | 40.5399 | 49.4739 | 238.6645 | 0 | 180 | 0 | 0 | 180 | 0 | 0 | 0 | 0 | 0 | 0 | 0 | 0 | 0 | 0 | 0 | 0 | 0 | N | 0 | 0 | 0 | #NUM! | 0 | 86.0278 | 86.0278
2025-01-21 14:42 | 41.8265 | 48.188 | 239.546 | 0 | 180 | 0 | 0 | 180 | 0 | 0 | 0 | 0 | 0 | 0 | 0 | 0 | 0 | 0 | 0 | 0 | 0 | N | 0 | 0 | 0 | #NUM! | 0 | 84.0462 | 84.0462
2025-01-21 14:48 | 43.1244 | 46.8907 | 240.3674 | 0 | 180 | 0 | 0 | 180 | 0 | 0 | 0 | 0 | 0 | 0 | 0 | 0 | 0 | 0 | 0 | 0 | 0 | N | 0 | 0 | 0 | #NUM! | 0 | 81.9975 | 81.9975
2025-01-21 14:54 | 44.4326 | 45.5832 | 241.1335 | 0 | 180 | 0 | 0 | 180 | 0 | 0 | 0 | 0 | 0 | 0 | 0 | 0 | 0 | 0 | 0 | 0 | 0 | N | 0 | 0 | 0 | #NUM! | 0 | 79.8831 | 79.8831
2025-01-21 15:00 | 45.7501 | 44.2664 | 241.8483 | 0 | 180 | 0 | 0 | 180 | 0 | 0 | 0 | 0 | 0 | 0 | 0 | 0 | 0 | 0 | 0 | 0 | 0 | N | 0 | 0 | 0 | #NUM! | 0 | 77.7048 | 77.7048
2025-01-21 15:06 | 47.0762 | 42.9411 | 242.5157 | 0 | 180 | 0 | 0 | 180 | 0 | 0 | 0 | 0 | 0 | 0 | 0 | 0 | 0 | 0 | 0 | 0 | 0 | N | 0 | 0 | 0 | #NUM! | 0 | 75.4643 | 75.4643
2025-01-21 15:12 | 48.4102 | 41.608 | 243.1392 | 0 | 180 | 0 | 0 | 180 | 0 | 0 | 0 | 0 | 0 | 0 | 0 | 0 | 0 | 0 | 0 | 0 | 0 | N | 0 | 0 | 0 | #NUM! | 0 | 73.1635 | 73.1635
2025-01-21 15:18 | 49.7512 | 40.2678 | 243.7219 | 0 | 180 | 0 | 0 | 180 | 0 | 0 | 0 | 0 | 0 | 0 | 0 | 0 | 0 | 0 | 0 | 0 | 0 | N | 0 | 0 | 0 | #NUM! | 0 | 70.8042 | 70.8042
2025-01-21 15:24 | 51.0989 | 38.9211 | 244.2666 | 0 | 180 | 0 | 0 | 180 | 0 | 0 | 0 | 0 | 0 | 0 | 0 | 0 | 0 | 0 | 0 | 0 | 0 | N | 0 | 0 | 0 | #NUM! | 0 | 68.3884 | 68.3884
2025-01-21 15:30 | 52.4525 | 37.5685 | 244.7759 | 0 | 180 | 0 | 0 | 180 | 0 | 0 | 0 | 0 | 0 | 0 | 0 | 0 | 0 | 0 | 0 | 0 | 0 | N | 0 | 0 | 0 | #NUM! | 0 | 65.9182 | 65.9182
2025-01-21 15:36 | 53.8116 | 36.2104 | 245.2521 | 0 | 180 | 0 | 0 | 180 | 0 | 0 | 0 | 0 | 0 | 0 | 0 | 0 | 0 | 0 | 0 | 0 | 0 | N | 0 | 0 | 0 | #NUM! | 0 | 63.3957 | 63.3957
2025-01-21 15:42 | 55.1758 | 34.8473 | 245.6974 | 0 | 180 | 0 | 0 | 180 | 0 | 0 | 0 | 0 | 0 | 0 | 0 | 0 | 0 | 0 | 0 | 0 | 0 | N | 0 | 0 | 0 | #NUM! | 0 | 60.8232 | 60.8232
2025-01-21 15:48 | 56.5446 | 33.4797 | 246.1137 | 0 | 180 | 0 | 0 | 180 | 0 | 0 | 0 | 0 | 0 | 0 | 0 | 0 | 0 | 0 | 0 | 0 | 0 | N | 0 | 0 | 0 | #NUM! | 0 | 58.2031 | 58.2031
2025-01-21 15:54 | 57.9178 | 32.1079 | 246.5027 | 0 | 180 | 0 | 0 | 180 | 0 | 0 | 0 | 0 | 0 | 0 | 0 | 0 | 0 | 0 | 0 | 0 | 0 | N | 0 | 0 | 0 | #NUM! | 0 | 55.538 | 55.538
2025-01-21 16:00 | 59.2948 | 30.7323 | 246.8661 | 0 | 180 | 0 | 0 | 180 | 0 | 0 | 0 | 0 | 0 | 0 | 0 | 0 | 0 | 0 | 0 | 0 | 0 | N | 0 | 0 | 0 | #NUM! | 0 | 52.8303 | 52.8303
2025-01-21 16:06 | 60.6755 | 29.3531 | 247.2052 | 0 | 180 | 0 | 0 | 180 | 0 | 0 | 0 | 0 | 0 | 0 | 0 | 0 | 0 | 0 | 0 | 0 | 0 | N | 0 | 0 | 0 | #NUM! | 0 | 50.0831 | 50.0831
2025-01-21 16:12 | 62.0595 | 27.9708 | 247.5214 | 0 | 180 | 0 | 0 | 180 | 0 | 0 | 0 | 0 | 0 | 0 | 0 | 0 | 0 | 0 | 0 | 0 | 0 | N | 0 | 0 | 0 | #NUM! | 0 | 47.2993 | 47.2993
2025-01-21 16:18 | 63.4466 | 26.5855 | 247.8159 | 0 | 180 | 0 | 0 | 180 | 0 | 0 | 0 | 0 | 0 | 0 | 0 | 0 | 0 | 0 | 0 | 0 | 0 | N | 0 | 0 | 0 | #NUM! | 0 | 44.4821 | 44.4821
2025-01-21 16:24 | 64.8365 | 25.1977 | 248.0898 | 0 | 180 | 0 | 0 | 180 | 0 | 0 | 0 | 0 | 0 | 0 | 0 | 0 | 0 | 0 | 0 | 0 | 0 | N | 0 | 0 | 0 | #NUM! | 0 | 41.6352 | 41.6352
2025-01-21 16:30 | 66.229 | 23.8074 | 248.3441 | 0 | 180 | 0 | 0 | 180 | 0 | 0 | 0 | 0 | 0 | 0 | 0 | 0 | 0 | 0 | 0 | 0 | 0 | N | 0 | 0 | 0 | #NUM! | 0 | 38.7625 | 38.7625
2025-01-21 16:36 | 67.6238 | 22.4151 | 248.5796 | 0 | 180 | 0 | 0 | 180 | 0 | 0 | 0 | 0 | 0 | 0 | 0 | 0 | 0 | 0 | 0 | 0 | 0 | N | 0 | 0 | 0 | #NUM! | 0 | 35.8682 | 35.8682
2025-01-21 16:42 | 69.0209 | 21.0209 | 248.7973 | 0 | 180 | 0 | 0 | 180 | 0 | 0 | 0 | 0 | 0 | 0 | 0 | 0 | 0 | 0 | 0 | 0 | 0 | N | 0 | 0 | 0 | #NUM! | 0 | 32.9573 | 32.9573
2025-01-21 16:48 | 70.4199 | 19.625 | 248.9978 | 0 | 180 | 0 | 0 | 180 | 0 | 0 | 0 | 0 | 0 | 0 | 0 | 0 | 0 | 0 | 0 | 0 | 0 | N | 0 | 0 | 0 | #NUM! | 0 | 30.0355 | 30.0355
2025-01-21 16:54 | 71.8208 | 18.2279 | 249.1819 | 0 | 180 | 0 | 0 | 180 | 0 | 0 | 0 | 0 | 0 | 0 | 0 | 0 | 0 | 0 | 0 | 0 | 0 | N | 0 | 0 | 0 | #NUM! | 0 | 27.1093 | 27.1093
2025-01-21 17:00 | 73.2232 | 16.8296 | 249.3501 | 0 | 180 | 0 | 0 | 180 | 0 | 0 | 0 | 0 | 0 | 0 | 0 | 0 | 0 | 0 | 0 | 0 | 0 | N | 0 | 0 | 0 | #NUM! | 0 | 24.1866 | 24.1866
2025-01-21 17:06 | 74.6272 | 15.4306 | 249.5029 | 0 | 180 | 0 | 0 | 180 | 0 | 0 | 0 | 0 | 0 | 0 | 0 | 0 | 0 | 0 | 0 | 0 | 0 | N | 0 | 0 | 0 | #NUM! | 0 | 21.277 | 21.277
2025-01-21 17:12 | 76.0325 | 14.0311 | 249.6409 | 0 | 180 | 0 | 0 | 180 | 0 | 0 | 0 | 0 | 0 | 0 | 0 | 0 | 0 | 0 | 0 | 0 | 0 | N | 0 | 0 | 0 | #NUM! | 0 | 18.3926 | 18.3926
2025-01-21 17:18 | 77.4391 | 12.6317 | 249.7646 | 0 | 180 | 0 | 0 | 180 | 0 | 0 | 0 | 0 | 0 | 0 | 0 | 0 | 0 | 0 | 0 | 0 | 0 | N | 0 | 0 | 0 | #NUM! | 0 | 15.5489 | 15.5489
2025-01-21 17:24 | 78.8466 | 11.2328 | 249.8741 | 0 | 180 | 0 | 0 | 180 | 0 | 0 | 0 | 0 | 0 | 0 | 0 | 0 | 0 | 0 | 0 | 0 | 0 | N | 0 | 0 | 0 | #NUM! | 0 | 12.7665 | 12.7665
2025-01-21 17:30 | 80.2552 | 9.8351 | 249.9701 | 0 | 180 | 0 | 0 | 180 | 0 | 0 | 0 | 0 | 0 | 0 | 0 | 0 | 0 | 0 | 0 | 0 | 0 | N | 0 | 0 | 0 | #NUM! | 0 | 10.0739 | 10.0739
2025-01-21 17:36 | 81.6645 | 8.4398 | 250.0526 | 0 | 180 | 0 | 0 | 180 | 0 | 0 | 0 | 0 | 0 | 0 | 0 | 0 | 0 | 0 | 0 | 0 | 0 | N | 0 | 0 | 0 | #NUM! | 0 | 7.5115 | 7.5115
2025-01-21 17:42 | 83.0745 | 7.0484 | 250.122 | 0 | 180 | 0 | 0 | 180 | 0 | 0 | 0 | 0 | 0 | 0 | 0 | 0 | 0 | 0 | 0 | 0 | 0 | N | 0 | 0 | 0 | #NUM! | 0 | 5.139 | 5.139
2025-01-21 17:48 | 84.4851 | 5.6633 | 250.1784 | 0 | 180 | 0 | 0 | 180 | 0 | 0 | 0 | 0 | 0 | 0 | 0 | 0 | 0 | 0 | 0 | 0 | 0 | N | 0 | 0 | 0 | #NUM! | 0 | 3.0475 | 3.0475
2025-01-22 06:36 | 84.2509 | 5.8926 | 109.707 | 0 | 180 | 0 | 0 | 180 | 0 | 0 | 0 | 0 | 0 | 0 | 0 | 0 | 0 | 0 | 0 | 0 | 0 | N | 0 | 0 | 0 | #NUM! | 0 | 3.37 | 3.37
2025-01-22 06:42 | 82.8392 | 7.2802 | 109.7633 | 0 | 180 | 0 | 0 | 180 | 0 | 0 | 0 | 0 | 0 | 0 | 0 | 0 | 0 | 0 | 0 | 0 | 0 | N | 0 | 0 | 0 | #NUM! | 0 | 5.5183 | 5.5183
2025-01-22 06:48 | 81.4281 | 8.6736 | 109.8325 | 0 | 180 | 0 | 0 | 180 | 0 | 0 | 0 | 0 | 0 | 0 | 0 | 0 | 0 | 0 | 0 | 0 | 0 | N | 0 | 0 | 0 | #NUM! | 0 | 7.9299 | 7.9299
2025-01-22 06:54 | 80.0176 | 10.0706 | 109.9148 | 0 | 180 | 0 | 0 | 180 | 0 | 0 | 0 | 0 | 0 | 0 | 0 | 0 | 0 | 0 | 0 | 0 | 0 | N | 0 | 0 | 0 | #NUM! | 0 | 10.52 | 10.52
2025-01-22 07:00 | 78.6079 | 11.4698 | 110.0105 | 0 | 180 | 0 | 0 | 180 | 0 | 0 | 0 | 0 | 0 | 0 | 0 | 0 | 0 | 0 | 0 | 0 | 0 | N | 0 | 0 | 0 | #NUM! | 0 | 13.2328 | 13.2328
2025-01-22 07:06 | 77.1992 | 12.8702 | 110.1198 | 0 | 180 | 0 | 0 | 180 | 0 | 0 | 0 | 0 | 0 | 0 | 0 | 0 | 0 | 0 | 0 | 0 | 0 | N | 0 | 0 | 0 | #NUM! | 0 | 16.03 | 16.03
2025-01-22 07:12 | 75.7914 | 14.2711 | 110.2431 | 0 | 180 | 0 | 0 | 180 | 0 | 0 | 0 | 0 | 0 | 0 | 0 | 0 | 0 | 0 | 0 | 0 | 0 | N | 0 | 0 | 0 | #NUM! | 0 | 18.8849 | 18.8849
2025-01-22 07:18 | 74.3849 | 15.672 | 110.3807 | 0 | 180 | 0 | 0 | 180 | 0 | 0 | 0 | 0 | 0 | 0 | 0 | 0 | 0 | 0 | 0 | 0 | 0 | N | 0 | 0 | 0 | #NUM! | 0 | 21.7777 | 21.7777
2025-01-22 07:24 | 72.9796 | 17.0724 | 110.5332 | 0 | 180 | 0 | 0 | 180 | 0 | 0 | 0 | 0 | 0 | 0 | 0 | 0 | 0 | 0 | 0 | 0 | 0 | N | 0 | 0 | 0 | #NUM! | 0 | 24.6934 | 24.6934
2025-01-22 07:30 | 71.5758 | 18.4721 | 110.701 | 0 | 180 | 0 | 0 | 180 | 0 | 0 | 0 | 0 | 0 | 0 | 0 | 0 | 0 | 0 | 0 | 0 | 0 | N | 0 | 0 | 0 | #NUM! | 0 | 27.6207 | 27.6207
2025-01-22 07:36 | 70.1736 | 19.8707 | 110.8846 | 0 | 180 | 0 | 0 | 180 | 0 | 0 | 0 | 0 | 0 | 0 | 0 | 0 | 0 | 0 | 0 | 0 | 0 | N | 0 | 0 | 0 | #NUM! | 0 | 30.5501 | 30.5501
2025-01-22 07:42 | 68.7732 | 21.268 | 111.0847 | 0 | 180 | 0 | 0 | 180 | 0 | 0 | 0 | 0 | 0 | 0 | 0 | 0 | 0 | 0 | 0 | 0 | 0 | N | 0 | 0 | 0 | #NUM! | 0 | 33.474 | 33.474
2025-01-22 07:48 | 67.3748 | 22.6637 | 111.3019 | 0 | 180 | 0 | 0 | 180 | 0 | 0 | 0 | 0 | 0 | 0 | 0 | 0 | 0 | 0 | 0 | 0 | 0 | N | 0 | 0 | 0 | #NUM! | 0 | 36.386 | 36.386
2025-01-22 07:54 | 65.9785 | 24.0575 | 111.537 | 0 | 180 | 0 | 0 | 180 | 0 | 0 | 0 | 0 | 0 | 0 | 0 | 0 | 0 | 0 | 0 | 0 | 0 | N | 0 | 0 | 0 | #NUM! | 0 | 39.2806 | 39.2806
2025-01-22 08:00 | 64.5845 | 25.4492 | 111.7908 | 0 | 180 | 0 | 0 | 180 | 0 | 0 | 0 | 0 | 0 | 0 | 0 | 0 | 0 | 0 | 0 | 0 | 0 | N | 0 | 0 | 0 | #NUM! | 0 | 42.1529 | 42.1529
2025-01-22 08:06 | 63.1931 | 26.8387 | 112.0643 | 0 | 180 | 0 | 0 | 180 | 0 | 0 | 0 | 0 | 0 | 0 | 0 | 0 | 0 | 0 | 0 | 0 | 0 | N | 0 | 0 | 0 | #NUM! | 0 | 44.9988 | 44.9988
2025-01-22 08:12 | 61.8045 | 28.2255 | 112.3584 | 0 | 180 | 0 | 0 | 180 | 0 | 0 | 0 | 0 | 0 | 0 | 0 | 0 | 0 | 0 | 0 | 0 | 0 | N | 0 | 0 | 0 | #NUM! | 0 | 47.8143 | 47.8143
2025-01-22 08:18 | 60.4189 | 29.6094 | 112.6742 | 0 | 180 | 0 | 0 | 180 | 0 | 0 | 0 | 0 | 0 | 0 | 0 | 0 | 0 | 0 | 0 | 0 | 0 | N | 0 | 0 | 0 | #NUM! | 0 | 50.596 | 50.596
2025-01-22 08:24 | 59.0366 | 30.9902 | 113.013 | 0 | 180 | 0 | 0 | 180 | 0 | 0 | 0 | 0 | 0 | 0 | 0 | 0 | 0 | 0 | 0 | 0 | 0 | N | 0 | 0 | 0 | #NUM! | 0 | 53.3406 | 53.3406
2025-01-22 08:30 | 57.6578 | 32.3676 | 113.376 | 0 | 180 | 0 | 0 | 180 | 0 | 0 | 0 | 0 | 0 | 0 | 0 | 0 | 0 | 0 | 0 | 0 | 0 | N | 0 | 0 | 0 | #NUM! | 0 | 56.0452 | 56.0452
2025-01-22 08:36 | 56.283 | 33.7411 | 113.7648 | 0 | 180 | 0 | 0 | 180 | 0 | 0 | 0 | 0 | 0 | 0 | 0 | 0 | 0 | 0 | 0 | 0 | 0 | N | 0 | 0 | 0 | #NUM! | 0 | 58.7069 | 58.7069
2025-01-22 08:42 | 54.9124 | 35.1105 | 114.181 | 0 | 180 | 0 | 0 | 180 | 0 | 0 | 0 | 0 | 0 | 0 | 0 | 0 | 0 | 0 | 0 | 0 | 0 | N | 0 | 0 | 0 | #NUM! | 0 | 61.323 | 61.323
2025-01-22 08:48 | 53.5464 | 36.4754 | 114.6263 | 0 | 180 | 0 | 0 | 180 | 0 | 0 | 0 | 0 | 0 | 0 | 0 | 0 | 0 | 0 | 0 | 0 | 0 | N | 0 | 0 | 0 | #NUM! | 0 | 63.8912 | 63.8912
2025-01-22 08:54 | 52.1854 | 37.8354 | 115.1026 | 0 | 180 | 0 | 0 | 180 | 0 | 0 | 0 | 0 | 0 | 0 | 0 | 0 | 0 | 0 | 0 | 0 | 0 | N | 0 | 0 | 0 | #NUM! | 0 | 66.409 | 66.409
2025-01-22 09:00 | 50.8299 | 39.1899 | 115.6122 | 0 | 180 | 0 | 0 | 180 | 0 | 0 | 0 | 0 | 0 | 0 | 0 | 0 | 0 | 0 | 0 | 0 | 0 | N | 0 | 0 | 0 | #NUM! | 0 | 68.8741 | 68.8741
2025-01-22 09:06 | 49.4803 | 40.5386 | 116.1574 | 0 | 180 | 0 | 0 | 180 | 0 | 0 | 0 | 0 | 0 | 0 | 0 | 0 | 0 | 0 | 0 | 0 | 0 | N | 0 | 0 | 0 | #NUM! | 0 | 71.2845 | 71.2845
2025-01-22 09:12 | 48.1372 | 41.8808 | 116.7408 | 0 | 180 | 0 | 0 | 180 | 0 | 0 | 0 | 0 | 0 | 0 | 0 | 0 | 0 | 0 | 0 | 0 | 0 | N | 0 | 0 | 0 | #NUM! | 0 | 73.6381 | 73.6381
2025-01-22 09:18 | 46.8012 | 43.216 | 117.3654 | 0 | 180 | 0 | 0 | 180 | 0 | 0 | 0 | 0 | 0 | 0 | 0 | 0 | 0 | 0 | 0 | 0 | 0 | N | 0 | 0 | 0 | #NUM! | 0 | 75.9329 | 75.9329
2025-01-22 09:24 | 45.473 | 44.5434 | 118.0341 | 0 | 180 | 0 | 0 | 180 | 0 | 0 | 0 | 0 | 0 | 0 | 0 | 0 | 0 | 0 | 0 | 0 | 0 | N | 0 | 0 | 0 | #NUM! | 0 | 78.167 | 78.167
2025-01-22 09:30 | 44.1533 | 45.8624 | 118.7507 | 0 | 180 | 0 | 0 | 180 | 0 | 0 | 0 | 0 | 0 | 0 | 0 | 0 | 0 | 0 | 0 | 0 | 0 | N | 0 | 0 | 0 | #NUM! | 0 | 80.3386 | 80.3386
2025-01-22 09:36 | 42.8429 | 47.1721 | 119.5189 | 0 | 180 | 0 | 0 | 180 | 0 | 0 | 0 | 0 | 0 | 0 | 0 | 0 | 0 | 0 | 0 | 0 | 0 | N | 0 | 0 | 0 | #NUM! | 0 | 82.446 | 82.446
2025-01-22 09:42 | 41.5428 | 48.4715 | 120.3431 | 0 | 180 | 0 | 0 | 180 | 0 | 0 | 0 | 0 | 0 | 0 | 0 | 0 | 0 | 0 | 0 | 0 | 0 | N | 0 | 0 | 0 | #NUM! | 0 | 84.4875 | 84.4875
2025-01-22 09:48 | 40.2539 | 49.7597 | 121.228 | 0 | 180 | 0 | 0 | 180 | 0 | 0 | 0 | 0 | 0 | 0 | 0 | 0 | 0 | 0 | 0 | 0 | 0 | N | 0 | 0 | 0 | #NUM! | 0 | 86.4614 | 86.4614
2025-01-22 09:54 | 38.9775 | 51.0355 | 122.1789 | 0 | 180 | 0 | 0 | 180 | 0 | 0 | 0 | 0 | 0 | 0 | 0 | 0 | 0 | 0 | 0 | 0 | 0 | N | 0 | 0 | 0 | #NUM! | 0 | 88.3664 | 88.3664
2025-01-22 10:00 | 37.7148 | 52.2976 | 123.2015 | 0 | 180 | 0 | 0 | 180 | 0 | 0 | 0 | 0 | 0 | 0 | 0 | 0 | 0 | 0 | 0 | 0 | 0 | N | 0 | 0 | 0 | #NUM! | 0 | 90.2008 | 90.2008
2025-01-22 10:06 | 36.4673 | 53.5446 | 124.3023 | 0 | 180 | 0 | 0 | 180 | 0 | 0 | 0 | 0 | 0 | 0 | 0 | 0 | 0 | 0 | 0 | 0 | 0 | N | 0 | 0 | 0 | #NUM! | 0 | 91.9634 | 91.9634
2025-01-22 10:12 | 35.2367 | 54.7747 | 125.4883 | 0 | 180 | 0 | 0 | 180 | 0 | 0 | 0 | 0 | 0 | 0 | 0 | 0 | 0 | 0 | 0 | 0 | 0 | N | 0 | 0 | 0 | #NUM! | 0 | 93.6527 | 93.6527
2025-01-22 10:18 | 34.0248 | 55.9861 | 126.7672 | 0 | 180 | 0 | 0 | 180 | 0 | 0 | 0 | 0 | 0 | 0 | 0 | 0 | 0 | 0 | 0 | 0 | 0 | N | 0 | 0 | 0 | #NUM! | 0 | 95.2675 | 95.2675
2025-01-22 10:24 | 32.8337 | 57.1768 | 128.1475 | 0 | 180 | 0 | 0 | 180 | 0 | 0 | 0 | 0 | 0 | 0 | 0 | 0 | 0 | 0 | 0 | 0 | 0 | N | 0 | 0 | 0 | #NUM! | 0 | 96.8065 | 96.8065
2025-01-22 10:30 | 31.6657 | 58.3442 | 129.6386 | 0 | 180 | 0 | 0 | 180 | 0 | 0 | 0 | 0 | 0 | 0 | 0 | 0 | 0 | 0 | 0 | 0 | 0 | N | 0 | 0 | 0 | #NUM! | 0 | 98.2687 | 98.2687
2025-01-22 10:36 | 30.5237 | 59.4858 | 131.2503 | 0 | 180 | 0 | 0 | 180 | 0 | 0 | 0 | 0 | 0 | 0 | 0 | 0 | 0 | 0 | 0 | 0 | 0 | N | 0 | 0 | 0 | #NUM! | 0 | 99.653 | 99.653
2025-01-22 10:42 | 29.4105 | 60.5986 | 132.9935 | 0 | 180 | 0 | 0 | 180 | 0 | 0 | 0 | 0 | 0 | 0 | 0 | 0 | 0 | 0 | 0 | 0 | 0 | N | 0 | 0 | 0 | #NUM! | 0 | 100.9582 | 100.9582
2025-01-22 10:48 | 28.3298 | 61.6789 | 134.8796 | 0 | 180 | 0 | 0 | 180 | 0 | 0 | 0 | 0 | 0 | 0 | 0 | 0 | 0 | 0 | 0 | 0 | 0 | N | 0 | 0 | 0 | #NUM! | 0 | 102.1834 | 102.1834
2025-01-22 10:54 | 27.2853 | 62.7231 | 136.9203 | 0 | 180 | 0 | 0 | 180 | 0 | 0 | 0 | 0 | 0 | 0 | 0 | 0 | 0 | 0 | 0 | 0 | 0 | N | 0 | 0 | 0 | #NUM! | 0 | 103.3278 | 103.3278
2025-01-22 11:00 | 26.2813 | 63.7267 | 139.1278 | 0 | 180 | 0 | 0 | 180 | 0 | 0 | 0 | 0 | 0 | 0 | 0 | 0 | 0 | 0 | 0 | 0 | 0 | N | 0 | 0 | 0 | #NUM! | 0 | 104.3905 | 104.3905
2025-01-22 11:06 | 25.3228 | 64.6848 | 141.5141 | 0 | 180 | 0 | 0 | 180 | 0 | 0 | 0 | 0 | 0 | 0 | 0 | 0 | 0 | 0 | 0 | 0 | 0 | N | 0 | 0 | 0 | #NUM! | 0 | 105.3707 | 105.3707
2025-01-22 11:12 | 24.4151 | 65.5922 | 144.0902 | 0 | 180 | 0 | 0 | 180 | 0 | 0 | 0 | 0 | 0 | 0 | 0 | 0 | 0 | 0 | 0 | 0 | 0 | N | 0 | 0 | 0 | #NUM! | 0 | 106.2677 | 106.2677
2025-01-22 11:18 | 23.5641 | 66.4429 | 146.8658 | 0 | 180 | 0 | 0 | 180 | 0 | 0 | 0 | 0 | 0 | 0 | 0 | 0 | 0 | 0 | 0 | 0 | 0 | N | 0 | 0 | 0 | #NUM! | 0 | 107.0808 | 107.0808
2025-01-22 11:24 | 22.7762 | 67.2305 | 149.8482 | 0 | 180 | 0 | 0 | 180 | 0 | 0 | 0 | 0 | 0 | 0 | 0 | 0 | 0 | 0 | 0 | 0 | 0 | N | 0 | 0 | 0 | #NUM! | 0 | 107.8095 | 107.8095
2025-01-22 11:30 | 22.0582 | 67.9483 | 153.0407 | 0 | 180 | 0 | 0 | 180 | 0 | 0 | 0 | 0 | 0 | 0 | 0 | 0 | 0 | 0 | 0 | 0 | 0 | N | 0 | 0 | 0 | #NUM! | 0 | 108.4532 | 108.4532
2025-01-22 11:36 | 21.4171 | 68.5892 | 156.4421 | 0 | 180 | 0 | 0 | 180 | 0 | 0 | 0 | 0 | 0 | 0 | 0 | 0 | 0 | 0 | 0 | 0 | 0 | N | 0 | 0 | 0 | #NUM! | 0 | 109.0114 | 109.0114
2025-01-22 11:42 | 20.86 | 69.1461 | 160.0444 | 0 | 180 | 0 | 0 | 180 | 0 | 0 | 0 | 0 | 0 | 0 | 0 | 0 | 0 | 0 | 0 | 0 | 0 | N | 0 | 0 | 0 | #NUM! | 0 | 109.4837 | 109.4837
2025-01-22 11:48 | 20.3938 | 69.6122 | 163.8323 | 0 | 180 | 0 | 0 | 180 | 0 | 0 | 0 | 0 | 0 | 0 | 0 | 0 | 0 | 0 | 0 | 0 | 0 | N | 0 | 0 | 0 | #NUM! | 0 | 109.8699 | 109.8699
2025-01-22 11:54 | 20.025 | 69.9809 | 167.7823 | 0 | 180 | 0 | 0 | 180 | 0 | 0 | 0 | 0 | 0 | 0 | 0 | 0 | 0 | 0 | 0 | 0 | 0 | N | 0 | 0 | 0 | #NUM! | 0 | 110.1695 | 110.1695
2025-01-22 12:00 | 19.7588 | 70.247 | 171.8624 | 0 | 180 | 0 | 0 | 180 | 0 | 0 | 0 | 0 | 0 | 0 | 0 | 0 | 0 | 0 | 0 | 0 | 0 | N | 0 | 0 | 0 | #NUM! | 0 | 110.3825 | 110.3825
2025-01-22 12:06 | 19.5996 | 70.4061 | 176.0332 | 0 | 180 | 0 | 0 | 180 | 0 | 0 | 0 | 0 | 0 | 0 | 0 | 0 | 0 | 0 | 0 | 0 | 0 | N | 0 | 0 | 0 | #NUM! | 0 | 110.5085 | 110.5085
2025-01-22 12:12 | 19.55 | 70.4558 | 180.2497 | 0 | 180 | 0 | 0 | 180 | 0 | 0 | 0 | 0 | 0 | 0 | 0 | 0 | 0 | 0 | 0 | 0 | 0 | N | 0 | 0 | 0 | #NUM! | 0 | 110.5476 | 110.5476
2025-01-22 12:18 | 19.6107 | 70.395 | 184.4637 | 0 | 180 | 0 | 0 | 180 | 0 | 0 | 0 | 0 | 0 | 0 | 0 | 0 | 0 | 0 | 0 | 0 | 0 | N | 0 | 0 | 0 | #NUM! | 0 | 110.4998 | 110.4998
2025-01-22 12:24 | 19.7808 | 70.225 | 188.6275 | 0 | 180 | 0 | 0 | 180 | 0 | 0 | 0 | 0 | 0 | 0 | 0 | 0 | 0 | 0 | 0 | 0 | 0 | N | 0 | 0 | 0 | #NUM! | 0 | 110.3649 | 110.3649
2025-01-22 12:30 | 20.0576 | 69.9483 | 192.6963 | 0 | 180 | 0 | 0 | 180 | 0 | 0 | 0 | 0 | 0 | 0 | 0 | 0 | 0 | 0 | 0 | 0 | 0 | N | 0 | 0 | 0 | #NUM! | 0 | 110.1433 | 110.1433
2025-01-22 12:36 | 20.4365 | 69.5695 | 196.6314 | 0 | 180 | 0 | 0 | 180 | 0 | 0 | 0 | 0 | 0 | 0 | 0 | 0 | 0 | 0 | 0 | 0 | 0 | N | 0 | 0 | 0 | #NUM! | 0 | 109.8349 | 109.8349
2025-01-22 12:42 | 20.9122 | 69.094 | 200.4018 | 0 | 180 | 0 | 0 | 180 | 0 | 0 | 0 | 0 | 0 | 0 | 0 | 0 | 0 | 0 | 0 | 0 | 0 | N | 0 | 0 | 0 | #NUM! | 0 | 109.44 | 109.44
2025-01-22 12:48 | 21.4781 | 68.5283 | 203.9846 | 0 | 180 | 0 | 0 | 180 | 0 | 0 | 0 | 0 | 0 | 0 | 0 | 0 | 0 | 0 | 0 | 0 | 0 | N | 0 | 0 | 0 | #NUM! | 0 | 108.959 | 108.959
2025-01-22 12:54 | 22.1273 | 67.8792 | 207.3654 | 0 | 180 | 0 | 0 | 180 | 0 | 0 | 0 | 0 | 0 | 0 | 0 | 0 | 0 | 0 | 0 | 0 | 0 | N | 0 | 0 | 0 | #NUM! | 0 | 108.3921 | 108.3921
2025-01-22 13:00 | 22.8528 | 67.154 | 210.5371 | 0 | 180 | 0 | 0 | 180 | 0 | 0 | 0 | 0 | 0 | 0 | 0 | 0 | 0 | 0 | 0 | 0 | 0 | N | 0 | 0 | 0 | #NUM! | 0 | 107.7397 | 107.7397
2025-01-22 13:06 | 23.6474 | 66.3597 | 213.4986 | 0 | 180 | 0 | 0 | 180 | 0 | 0 | 0 | 0 | 0 | 0 | 0 | 0 | 0 | 0 | 0 | 0 | 0 | N | 0 | 0 | 0 | #NUM! | 0 | 107.0025 | 107.0025
2025-01-22 13:12 | 24.5045 | 65.5029 | 216.2541 | 0 | 180 | 0 | 0 | 180 | 0 | 0 | 0 | 0 | 0 | 0 | 0 | 0 | 0 | 0 | 0 | 0 | 0 | N | 0 | 0 | 0 | #NUM! | 0 | 106.1808 | 106.1808
2025-01-22 13:18 | 25.4176 | 64.59 | 218.8109 | 0 | 180 | 0 | 0 | 180 | 0 | 0 | 0 | 0 | 0 | 0 | 0 | 0 | 0 | 0 | 0 | 0 | 0 | N | 0 | 0 | 0 | #NUM! | 0 | 105.2753 | 105.2753
2025-01-22 13:24 | 26.3811 | 63.6269 | 221.179 | 0 | 180 | 0 | 0 | 180 | 0 | 0 | 0 | 0 | 0 | 0 | 0 | 0 | 0 | 0 | 0 | 0 | 0 | N | 0 | 0 | 0 | #NUM! | 0 | 104.2866 | 104.2866
2025-01-22 13:30 | 27.3894 | 62.6189 | 223.3695 | 0 | 180 | 0 | 0 | 180 | 0 | 0 | 0 | 0 | 0 | 0 | 0 | 0 | 0 | 0 | 0 | 0 | 0 | N | 0 | 0 | 0 | #NUM! | 0 | 103.2155 | 103.2155
2025-01-22 13:36 | 28.4379 | 61.5708 | 225.3944 | 0 | 180 | 0 | 0 | 180 | 0 | 0 | 0 | 0 | 0 | 0 | 0 | 0 | 0 | 0 | 0 | 0 | 0 | N | 0 | 0 | 0 | #NUM! | 0 | 102.0627 | 102.0627
2025-01-22 13:42 | 29.5223 | 60.4868 | 227.2659 | 0 | 180 | 0 | 0 | 180 | 0 | 0 | 0 | 0 | 0 | 0 | 0 | 0 | 0 | 0 | 0 | 0 | 0 | N | 0 | 0 | 0 | #NUM! | 0 | 100.8291 | 100.8291
2025-01-22 13:48 | 30.6387 | 59.3709 | 228.9957 | 0 | 180 | 0 | 0 | 180 | 0 | 0 | 0 | 0 | 0 | 0 | 0 | 0 | 0 | 0 | 0 | 0 | 0 | N | 0 | 0 | 0 | #NUM! | 0 | 99.5156 | 99.5156
2025-01-22 13:54 | 31.7836 | 58.2264 | 230.5952 | 0 | 180 | 0 | 0 | 180 | 0 | 0 | 0 | 0 | 0 | 0 | 0 | 0 | 0 | 0 | 0 | 0 | 0 | N | 0 | 0 | 0 | #NUM! | 0 | 98.1232 | 98.1232
2025-01-22 14:00 | 32.9542 | 57.0562 | 232.075 | 0 | 180 | 0 | 0 | 180 | 0 | 0 | 0 | 0 | 0 | 0 | 0 | 0 | 0 | 0 | 0 | 0 | 0 | N | 0 | 0 | 0 | #NUM! | 0 | 96.6529 | 96.6529
2025-01-22 14:06 | 34.1478 | 55.8632 | 233.4451 | 0 | 180 | 0 | 0 | 180 | 0 | 0 | 0 | 0 | 0 | 0 | 0 | 0 | 0 | 0 | 0 | 0 | 0 | N | 0 | 0 | 0 | #NUM! | 0 | 95.1058 | 95.1058
2025-01-22 14:12 | 35.3619 | 54.6495 | 234.7147 | 0 | 180 | 0 | 0 | 180 | 0 | 0 | 0 | 0 | 0 | 0 | 0 | 0 | 0 | 0 | 0 | 0 | 0 | N | 0 | 0 | 0 | #NUM! | 0 | 93.4831 | 93.4831
2025-01-22 14:18 | 36.5946 | 53.4174 | 235.8922 | 0 | 180 | 0 | 0 | 180 | 0 | 0 | 0 | 0 | 0 | 0 | 0 | 0 | 0 | 0 | 0 | 0 | 0 | N | 0 | 0 | 0 | #NUM! | 0 | 91.7859 | 91.7859
2025-01-22 14:24 | 37.8439 | 52.1686 | 236.9852 | 0 | 180 | 0 | 0 | 180 | 0 | 0 | 0 | 0 | 0 | 0 | 0 | 0 | 0 | 0 | 0 | 0 | 0 | N | 0 | 0 | 0 | #NUM! | 0 | 90.0156 | 90.0156
2025-01-22 14:30 | 39.1083 | 50.9048 | 238.0008 | 0 | 180 | 0 | 0 | 180 | 0 | 0 | 0 | 0 | 0 | 0 | 0 | 0 | 0 | 0 | 0 | 0 | 0 | N | 0 | 0 | 0 | #NUM! | 0 | 88.1735 | 88.1735
2025-01-22 14:36 | 40.3863 | 49.6274 | 238.9452 | 0 | 180 | 0 | 0 | 180 | 0 | 0 | 0 | 0 | 0 | 0 | 0 | 0 | 0 | 0 | 0 | 0 | 0 | N | 0 | 0 | 0 | #NUM! | 0 | 86.261 | 86.261
2025-01-22 14:42 | 41.6766 | 48.3377 | 239.8243 | 0 | 180 | 0 | 0 | 180 | 0 | 0 | 0 | 0 | 0 | 0 | 0 | 0 | 0 | 0 | 0 | 0 | 0 | N | 0 | 0 | 0 | #NUM! | 0 | 84.2796 | 84.2796
2025-01-22 14:48 | 42.9782 | 47.0369 | 240.6431 | 0 | 180 | 0 | 0 | 180 | 0 | 0 | 0 | 0 | 0 | 0 | 0 | 0 | 0 | 0 | 0 | 0 | 0 | N | 0 | 0 | 0 | #NUM! | 0 | 82.2308 | 82.2308
2025-01-22 14:54 | 44.2899 | 45.7259 | 241.4065 | 0 | 180 | 0 | 0 | 180 | 0 | 0 | 0 | 0 | 0 | 0 | 0 | 0 | 0 | 0 | 0 | 0 | 0 | N | 0 | 0 | 0 | #NUM! | 0 | 80.1162 | 80.1162
2025-01-22 15:00 | 45.6108 | 44.4057 | 242.1186 | 0 | 180 | 0 | 0 | 180 | 0 | 0 | 0 | 0 | 0 | 0 | 0 | 0 | 0 | 0 | 0 | 0 | 0 | N | 0 | 0 | 0 | #NUM! | 0 | 77.9375 | 77.9375
2025-01-22 15:06 | 46.9402 | 43.0771 | 242.7833 | 0 | 180 | 0 | 0 | 180 | 0 | 0 | 0 | 0 | 0 | 0 | 0 | 0 | 0 | 0 | 0 | 0 | 0 | N | 0 | 0 | 0 | #NUM! | 0 | 75.6964 | 75.6964
2025-01-22 15:12 | 48.2773 | 41.7408 | 243.4041 | 0 | 180 | 0 | 0 | 180 | 0 | 0 | 0 | 0 | 0 | 0 | 0 | 0 | 0 | 0 | 0 | 0 | 0 | N | 0 | 0 | 0 | #NUM! | 0 | 73.3948 | 73.3948
2025-01-22 15:18 | 49.6214 | 40.3975 | 243.9842 | 0 | 180 | 0 | 0 | 180 | 0 | 0 | 0 | 0 | 0 | 0 | 0 | 0 | 0 | 0 | 0 | 0 | 0 | N | 0 | 0 | 0 | #NUM! | 0 | 71.0345 | 71.0345
2025-01-22 15:24 | 50.972 | 39.0478 | 244.5263 | 0 | 180 | 0 | 0 | 180 | 0 | 0 | 0 | 0 | 0 | 0 | 0 | 0 | 0 | 0 | 0 | 0 | 0 | N | 0 | 0 | 0 | #NUM! | 0 | 68.6176 | 68.6176
2025-01-22 15:30 | 52.3286 | 37.6923 | 245.0331 | 0 | 180 | 0 | 0 | 180 | 0 | 0 | 0 | 0 | 0 | 0 | 0 | 0 | 0 | 0 | 0 | 0 | 0 | N | 0 | 0 | 0 | #NUM! | 0 | 66.1461 | 66.1461
2025-01-22 15:36 | 53.6905 | 36.3314 | 245.5069 | 0 | 180 | 0 | 0 | 180 | 0 | 0 | 0 | 0 | 0 | 0 | 0 | 0 | 0 | 0 | 0 | 0 | 0 | N | 0 | 0 | 0 | #NUM! | 0 | 63.6221 | 63.6221
2025-01-22 15:42 | 55.0575 | 34.9656 | 245.9499 | 0 | 180 | 0 | 0 | 180 | 0 | 0 | 0 | 0 | 0 | 0 | 0 | 0 | 0 | 0 | 0 | 0 | 0 | N | 0 | 0 | 0 | #NUM! | 0 | 61.0479 | 61.0479
2025-01-22 15:48 | 56.429 | 33.5953 | 246.3639 | 0 | 180 | 0 | 0 | 180 | 0 | 0 | 0 | 0 | 0 | 0 | 0 | 0 | 0 | 0 | 0 | 0 | 0 | N | 0 | 0 | 0 | #NUM! | 0 | 58.426 | 58.426
2025-01-22 15:54 | 57.8047 | 32.2208 | 246.7508 | 0 | 180 | 0 | 0 | 180 | 0 | 0 | 0 | 0 | 0 | 0 | 0 | 0 | 0 | 0 | 0 | 0 | 0 | N | 0 | 0 | 0 | #NUM! | 0 | 55.7587 | 55.7587
2025-01-22 16:00 | 59.1843 | 30.8426 | 247.1121 | 0 | 180 | 0 | 0 | 180 | 0 | 0 | 0 | 0 | 0 | 0 | 0 | 0 | 0 | 0 | 0 | 0 | 0 | N | 0 | 0 | 0 | #NUM! | 0 | 53.0488 | 53.0488
2025-01-22 16:06 | 60.5675 | 29.461 | 247.4493 | 0 | 180 | 0 | 0 | 180 | 0 | 0 | 0 | 0 | 0 | 0 | 0 | 0 | 0 | 0 | 0 | 0 | 0 | N | 0 | 0 | 0 | #NUM! | 0 | 50.2991 | 50.2991
2025-01-22 16:12 | 61.954 | 28.0762 | 247.7637 | 0 | 180 | 0 | 0 | 180 | 0 | 0 | 0 | 0 | 0 | 0 | 0 | 0 | 0 | 0 | 0 | 0 | 0 | N | 0 | 0 | 0 | #NUM! | 0 | 47.5126 | 47.5126
2025-01-22 16:18 | 63.3434 | 26.6885 | 248.0566 | 0 | 180 | 0 | 0 | 180 | 0 | 0 | 0 | 0 | 0 | 0 | 0 | 0 | 0 | 0 | 0 | 0 | 0 | N | 0 | 0 | 0 | #NUM! | 0 | 44.6925 | 44.6925
2025-01-22 16:24 | 64.7357 | 25.2983 | 248.3289 | 0 | 180 | 0 | 0 | 180 | 0 | 0 | 0 | 0 | 0 | 0 | 0 | 0 | 0 | 0 | 0 | 0 | 0 | N | 0 | 0 | 0 | #NUM! | 0 | 41.8424 | 41.8424
2025-01-22 16:30 | 66.1305 | 23.9057 | 248.5817 | 0 | 180 | 0 | 0 | 180 | 0 | 0 | 0 | 0 | 0 | 0 | 0 | 0 | 0 | 0 | 0 | 0 | 0 | N | 0 | 0 | 0 | #NUM! | 0 | 38.9662 | 38.9662
2025-01-22 16:36 | 67.5276 | 22.5111 | 248.816 | 0 | 180 | 0 | 0 | 180 | 0 | 0 | 0 | 0 | 0 | 0 | 0 | 0 | 0 | 0 | 0 | 0 | 0 | N | 0 | 0 | 0 | #NUM! | 0 | 36.0683 | 36.0683
2025-01-22 16:42 | 68.9269 | 21.1146 | 249.0324 | 0 | 180 | 0 | 0 | 180 | 0 | 0 | 0 | 0 | 0 | 0 | 0 | 0 | 0 | 0 | 0 | 0 | 0 | N | 0 | 0 | 0 | #NUM! | 0 | 33.1534 | 33.1534
2025-01-22 16:48 | 70.3282 | 19.7166 | 249.2319 | 0 | 180 | 0 | 0 | 180 | 0 | 0 | 0 | 0 | 0 | 0 | 0 | 0 | 0 | 0 | 0 | 0 | 0 | N | 0 | 0 | 0 | #NUM! | 0 | 30.2272 | 30.2272
2025-01-22 16:54 | 71.7312 | 18.3172 | 249.4149 | 0 | 180 | 0 | 0 | 180 | 0 | 0 | 0 | 0 | 0 | 0 | 0 | 0 | 0 | 0 | 0 | 0 | 0 | N | 0 | 0 | 0 | #NUM! | 0 | 27.2963 | 27.2963
2025-01-22 17:00 | 73.1358 | 16.9167 | 249.5822 | 0 | 180 | 0 | 0 | 180 | 0 | 0 | 0 | 0 | 0 | 0 | 0 | 0 | 0 | 0 | 0 | 0 | 0 | N | 0 | 0 | 0 | #NUM! | 0 | 24.3684 | 24.3684
2025-01-22 17:06 | 74.5419 | 15.5155 | 249.7343 | 0 | 180 | 0 | 0 | 180 | 0 | 0 | 0 | 0 | 0 | 0 | 0 | 0 | 0 | 0 | 0 | 0 | 0 | N | 0 | 0 | 0 | #NUM! | 0 | 21.4531 | 21.4531
2025-01-22 17:12 | 75.9494 | 14.1139 | 249.8717 | 0 | 180 | 0 | 0 | 180 | 0 | 0 | 0 | 0 | 0 | 0 | 0 | 0 | 0 | 0 | 0 | 0 | 0 | N | 0 | 0 | 0 | #NUM! | 0 | 18.5623 | 18.5623
2025-01-22 17:18 | 77.358 | 12.7123 | 249.9948 | 0 | 180 | 0 | 0 | 180 | 0 | 0 | 0 | 0 | 0 | 0 | 0 | 0 | 0 | 0 | 0 | 0 | 0 | N | 0 | 0 | 0 | #NUM! | 0 | 15.7113 | 15.7113
2025-01-22 17:24 | 78.7676 | 11.3112 | 250.104 | 0 | 180 | 0 | 0 | 180 | 0 | 0 | 0 | 0 | 0 | 0 | 0 | 0 | 0 | 0 | 0 | 0 | 0 | N | 0 | 0 | 0 | #NUM! | 0 | 12.9206 | 12.9206
2025-01-22 17:30 | 80.1782 | 9.9114 | 250.1996 | 0 | 180 | 0 | 0 | 180 | 0 | 0 | 0 | 0 | 0 | 0 | 0 | 0 | 0 | 0 | 0 | 0 | 0 | N | 0 | 0 | 0 | #NUM! | 0 | 10.218 | 10.218
2025-01-22 17:36 | 81.5896 | 8.5139 | 250.2819 | 0 | 180 | 0 | 0 | 180 | 0 | 0 | 0 | 0 | 0 | 0 | 0 | 0 | 0 | 0 | 0 | 0 | 0 | N | 0 | 0 | 0 | #NUM! | 0 | 7.6435 | 7.6435
2025-01-22 17:42 | 83.0017 | 7.1202 | 250.3512 | 0 | 180 | 0 | 0 | 180 | 0 | 0 | 0 | 0 | 0 | 0 | 0 | 0 | 0 | 0 | 0 | 0 | 0 | N | 0 | 0 | 0 | #NUM! | 0 | 5.2557 | 5.2557
2025-01-22 17:48 | 84.4143 | 5.7326 | 250.4077 | 0 | 180 | 0 | 0 | 180 | 0 | 0 | 0 | 0 | 0 | 0 | 0 | 0 | 0 | 0 | 0 | 0 | 0 | N | 0 | 0 | 0 | #NUM! | 0 | 3.1439 | 3.1439
2025-01-23 06:36 | 84.3039 | 5.8407 | 109.47 | 0 | 180 | 0 | 0 | 180 | 0 | 0 | 0 | 0 | 0 | 0 | 0 | 0 | 0 | 0 | 0 | 0 | 0 | N | 0 | 0 | 0 | #NUM! | 0 | 3.2961 | 3.2961
2025-01-23 06:42 | 82.8901 | 7.2301 | 109.5252 | 0 | 180 | 0 | 0 | 180 | 0 | 0 | 0 | 0 | 0 | 0 | 0 | 0 | 0 | 0 | 0 | 0 | 0 | N | 0 | 0 | 0 | #NUM! | 0 | 5.4356 | 5.4356
2025-01-23 06:48 | 81.4769 | 8.6254 | 109.5931 | 0 | 180 | 0 | 0 | 180 | 0 | 0 | 0 | 0 | 0 | 0 | 0 | 0 | 0 | 0 | 0 | 0 | 0 | N | 0 | 0 | 0 | #NUM! | 0 | 7.8432 | 7.8432
2025-01-23 06:54 | 80.0642 | 10.0244 | 109.674 | 0 | 180 | 0 | 0 | 180 | 0 | 0 | 0 | 0 | 0 | 0 | 0 | 0 | 0 | 0 | 0 | 0 | 0 | N | 0 | 0 | 0 | #NUM! | 0 | 10.4322 | 10.4322
2025-01-23 07:00 | 78.6524 | 11.4257 | 109.7681 | 0 | 180 | 0 | 0 | 180 | 0 | 0 | 0 | 0 | 0 | 0 | 0 | 0 | 0 | 0 | 0 | 0 | 0 | N | 0 | 0 | 0 | #NUM! | 0 | 13.1458 | 13.1458
2025-01-23 07:06 | 77.2414 | 12.8282 | 109.8757 | 0 | 180 | 0 | 0 | 180 | 0 | 0 | 0 | 0 | 0 | 0 | 0 | 0 | 0 | 0 | 0 | 0 | 0 | N | 0 | 0 | 0 | #NUM! | 0 | 15.9451 | 15.9451
2025-01-23 07:12 | 75.8315 | 14.2313 | 109.9971 | 0 | 180 | 0 | 0 | 180 | 0 | 0 | 0 | 0 | 0 | 0 | 0 | 0 | 0 | 0 | 0 | 0 | 0 | N | 0 | 0 | 0 | #NUM! | 0 | 18.803 | 18.803
2025-01-23 07:18 | 74.4227 | 15.6343 | 110.1328 | 0 | 180 | 0 | 0 | 180 | 0 | 0 | 0 | 0 | 0 | 0 | 0 | 0 | 0 | 0 | 0 | 0 | 0 | N | 0 | 0 | 0 | #NUM! | 0 | 21.6995 | 21.6995
2025-01-23 07:24 | 73.0151 | 17.037 | 110.2831 | 0 | 180 | 0 | 0 | 180 | 0 | 0 | 0 | 0 | 0 | 0 | 0 | 0 | 0 | 0 | 0 | 0 | 0 | N | 0 | 0 | 0 | #NUM! | 0 | 24.6195 | 24.6195
2025-01-23 07:30 | 71.609 | 18.439 | 110.4485 | 0 | 180 | 0 | 0 | 180 | 0 | 0 | 0 | 0 | 0 | 0 | 0 | 0 | 0 | 0 | 0 | 0 | 0 | N | 0 | 0 | 0 | #NUM! | 0 | 27.5513 | 27.5513
2025-01-23 07:36 | 70.2045 | 19.8399 | 110.6296 | 0 | 180 | 0 | 0 | 180 | 0 | 0 | 0 | 0 | 0 | 0 | 0 | 0 | 0 | 0 | 0 | 0 | 0 | N | 0 | 0 | 0 | #NUM! | 0 | 30.4856 | 30.4856
2025-01-23 07:42 | 68.8017 | 21.2396 | 110.827 | 0 | 180 | 0 | 0 | 180 | 0 | 0 | 0 | 0 | 0 | 0 | 0 | 0 | 0 | 0 | 0 | 0 | 0 | N | 0 | 0 | 0 | #NUM! | 0 | 33.4146 | 33.4146
2025-01-23 07:48 | 67.4008 | 22.6377 | 111.0413 | 0 | 180 | 0 | 0 | 180 | 0 | 0 | 0 | 0 | 0 | 0 | 0 | 0 | 0 | 0 | 0 | 0 | 0 | N | 0 | 0 | 0 | #NUM! | 0 | 36.3319 | 36.3319
2025-01-23 07:54 | 66.002 | 24.034 | 111.2734 | 0 | 180 | 0 | 0 | 180 | 0 | 0 | 0 | 0 | 0 | 0 | 0 | 0 | 0 | 0 | 0 | 0 | 0 | N | 0 | 0 | 0 | #NUM! | 0 | 39.232 | 39.232
2025-01-23 08:00 | 64.6055 | 25.4283 | 111.524 | 0 | 180 | 0 | 0 | 180 | 0 | 0 | 0 | 0 | 0 | 0 | 0 | 0 | 0 | 0 | 0 | 0 | 0 | N | 0 | 0 | 0 | #NUM! | 0 | 42.1099 | 42.1099
2025-01-23 08:06 | 63.2114 | 26.8204 | 111.794 | 0 | 180 | 0 | 0 | 180 | 0 | 0 | 0 | 0 | 0 | 0 | 0 | 0 | 0 | 0 | 0 | 0 | 0 | N | 0 | 0 | 0 | #NUM! | 0 | 44.9615 | 44.9615
2025-01-23 08:12 | 61.8201 | 28.2099 | 112.0844 | 0 | 180 | 0 | 0 | 180 | 0 | 0 | 0 | 0 | 0 | 0 | 0 | 0 | 0 | 0 | 0 | 0 | 0 | N | 0 | 0 | 0 | #NUM! | 0 | 47.7828 | 47.7828
2025-01-23 08:18 | 60.4317 | 29.5966 | 112.3963 | 0 | 180 | 0 | 0 | 180 | 0 | 0 | 0 | 0 | 0 | 0 | 0 | 0 | 0 | 0 | 0 | 0 | 0 | N | 0 | 0 | 0 | #NUM! | 0 | 50.5704 | 50.5704
2025-01-23 08:24 | 59.0466 | 30.9802 | 112.731 | 0 | 180 | 0 | 0 | 180 | 0 | 0 | 0 | 0 | 0 | 0 | 0 | 0 | 0 | 0 | 0 | 0 | 0 | N | 0 | 0 | 0 | #NUM! | 0 | 53.3209 | 53.3209
2025-01-23 08:30 | 57.6649 | 32.3605 | 113.0896 | 0 | 180 | 0 | 0 | 180 | 0 | 0 | 0 | 0 | 0 | 0 | 0 | 0 | 0 | 0 | 0 | 0 | 0 | N | 0 | 0 | 0 | #NUM! | 0 | 56.0314 | 56.0314
2025-01-23 08:36 | 56.2871 | 33.7371 | 113.4738 | 0 | 180 | 0 | 0 | 180 | 0 | 0 | 0 | 0 | 0 | 0 | 0 | 0 | 0 | 0 | 0 | 0 | 0 | N | 0 | 0 | 0 | #NUM! | 0 | 58.699 | 58.699
2025-01-23 08:42 | 54.9133 | 35.1096 | 113.8851 | 0 | 180 | 0 | 0 | 180 | 0 | 0 | 0 | 0 | 0 | 0 | 0 | 0 | 0 | 0 | 0 | 0 | 0 | N | 0 | 0 | 0 | #NUM! | 0 | 61.3212 | 61.3212
2025-01-23 08:48 | 53.5441 | 36.4777 | 114.3252 | 0 | 180 | 0 | 0 | 180 | 0 | 0 | 0 | 0 | 0 | 0 | 0 | 0 | 0 | 0 | 0 | 0 | 0 | N | 0 | 0 | 0 | #NUM! | 0 | 63.8954 | 63.8954
2025-01-23 08:54 | 52.1798 | 37.841 | 114.7962 | 0 | 180 | 0 | 0 | 180 | 0 | 0 | 0 | 0 | 0 | 0 | 0 | 0 | 0 | 0 | 0 | 0 | 0 | N | 0 | 0 | 0 | #NUM! | 0 | 66.4193 | 66.4193
2025-01-23 09:00 | 50.8208 | 39.199 | 115.3001 | 0 | 180 | 0 | 0 | 180 | 0 | 0 | 0 | 0 | 0 | 0 | 0 | 0 | 0 | 0 | 0 | 0 | 0 | N | 0 | 0 | 0 | #NUM! | 0 | 68.8905 | 68.8905
2025-01-23 09:06 | 49.4676 | 40.5512 | 115.8392 | 0 | 180 | 0 | 0 | 180 | 0 | 0 | 0 | 0 | 0 | 0 | 0 | 0 | 0 | 0 | 0 | 0 | 0 | N | 0 | 0 | 0 | #NUM! | 0 | 71.307 | 71.307
2025-01-23 09:12 | 48.1208 | 41.8972 | 116.4163 | 0 | 180 | 0 | 0 | 180 | 0 | 0 | 0 | 0 | 0 | 0 | 0 | 0 | 0 | 0 | 0 | 0 | 0 | N | 0 | 0 | 0 | #NUM! | 0 | 73.6666 | 73.6666
2025-01-23 09:18 | 46.7809 | 43.2362 | 117.0342 | 0 | 180 | 0 | 0 | 180 | 0 | 0 | 0 | 0 | 0 | 0 | 0 | 0 | 0 | 0 | 0 | 0 | 0 | N | 0 | 0 | 0 | #NUM! | 0 | 75.9674 | 75.9674
2025-01-23 09:24 | 45.4486 | 44.5678 | 117.696 | 0 | 180 | 0 | 0 | 180 | 0 | 0 | 0 | 0 | 0 | 0 | 0 | 0 | 0 | 0 | 0 | 0 | 0 | N | 0 | 0 | 0 | #NUM! | 0 | 78.2076 | 78.2076
2025-01-23 09:30 | 44.1247 | 45.891 | 118.4052 | 0 | 180 | 0 | 0 | 180 | 0 | 0 | 0 | 0 | 0 | 0 | 0 | 0 | 0 | 0 | 0 | 0 | 0 | N | 0 | 0 | 0 | #NUM! | 0 | 80.3852 | 80.3852
2025-01-23 09:36 | 42.8098 | 47.2051 | 119.1658 | 0 | 180 | 0 | 0 | 180 | 0 | 0 | 0 | 0 | 0 | 0 | 0 | 0 | 0 | 0 | 0 | 0 | 0 | N | 0 | 0 | 0 | #NUM! | 0 | 82.4985 | 82.4985
2025-01-23 09:42 | 41.5051 | 48.5092 | 119.9821 | 0 | 180 | 0 | 0 | 180 | 0 | 0 | 0 | 0 | 0 | 0 | 0 | 0 | 0 | 0 | 0 | 0 | 0 | N | 0 | 0 | 0 | #NUM! | 0 | 84.5459 | 84.5459
2025-01-23 09:48 | 40.2113 | 49.8023 | 120.8587 | 0 | 180 | 0 | 0 | 180 | 0 | 0 | 0 | 0 | 0 | 0 | 0 | 0 | 0 | 0 | 0 | 0 | 0 | N | 0 | 0 | 0 | #NUM! | 0 | 86.5258 | 86.5258
2025-01-23 09:54 | 38.9298 | 51.0833 | 121.8009 | 0 | 180 | 0 | 0 | 180 | 0 | 0 | 0 | 0 | 0 | 0 | 0 | 0 | 0 | 0 | 0 | 0 | 0 | N | 0 | 0 | 0 | #NUM! | 0 | 88.4366 | 88.4366
2025-01-23 10:00 | 37.6617 | 52.3507 | 122.8147 | 0 | 180 | 0 | 0 | 180 | 0 | 0 | 0 | 0 | 0 | 0 | 0 | 0 | 0 | 0 | 0 | 0 | 0 | N | 0 | 0 | 0 | #NUM! | 0 | 90.2769 | 90.2769
2025-01-23 10:06 | 36.4085 | 53.6034 | 123.9064 | 0 | 180 | 0 | 0 | 180 | 0 | 0 | 0 | 0 | 0 | 0 | 0 | 0 | 0 | 0 | 0 | 0 | 0 | N | 0 | 0 | 0 | #NUM! | 0 | 92.0452 | 92.0452
2025-01-23 10:12 | 35.1719 | 54.8394 | 125.083 | 0 | 180 | 0 | 0 | 180 | 0 | 0 | 0 | 0 | 0 | 0 | 0 | 0 | 0 | 0 | 0 | 0 | 0 | N | 0 | 0 | 0 | #NUM! | 0 | 93.7402 | 93.7402
2025-01-23 10:18 | 33.9537 | 56.0572 | 126.3526 | 0 | 180 | 0 | 0 | 180 | 0 | 0 | 0 | 0 | 0 | 0 | 0 | 0 | 0 | 0 | 0 | 0 | 0 | N | 0 | 0 | 0 | #NUM! | 0 | 95.3607 | 95.3607
2025-01-23 10:24 | 32.7559 | 57.2545 | 127.7235 | 0 | 180 | 0 | 0 | 180 | 0 | 0 | 0 | 0 | 0 | 0 | 0 | 0 | 0 | 0 | 0 | 0 | 0 | N | 0 | 0 | 0 | #NUM! | 0 | 96.9053 | 96.9053
2025-01-23 10:30 | 31.5809 | 58.429 | 129.2053 | 0 | 180 | 0 | 0 | 180 | 0 | 0 | 0 | 0 | 0 | 0 | 0 | 0 | 0 | 0 | 0 | 0 | 0 | N | 0 | 0 | 0 | #NUM! | 0 | 98.3731 | 98.3731
2025-01-23 10:36 | 30.4315 | 59.578 | 130.8081 | 0 | 180 | 0 | 0 | 180 | 0 | 0 | 0 | 0 | 0 | 0 | 0 | 0 | 0 | 0 | 0 | 0 | 0 | N | 0 | 0 | 0 | #NUM! | 0 | 99.7627 | 99.7627
2025-01-23 10:42 | 29.3105 | 60.6985 | 132.5429 | 0 | 180 | 0 | 0 | 180 | 0 | 0 | 0 | 0 | 0 | 0 | 0 | 0 | 0 | 0 | 0 | 0 | 0 | N | 0 | 0 | 0 | #NUM! | 0 | 101.0733 | 101.0733
2025-01-23 10:48 | 28.2215 | 61.7872 | 134.4214 | 0 | 180 | 0 | 0 | 180 | 0 | 0 | 0 | 0 | 0 | 0 | 0 | 0 | 0 | 0 | 0 | 0 | 0 | N | 0 | 0 | 0 | #NUM! | 0 | 102.3039 | 102.3039
2025-01-23 10:54 | 27.1683 | 62.84 | 136.4558 | 0 | 180 | 0 | 0 | 180 | 0 | 0 | 0 | 0 | 0 | 0 | 0 | 0 | 0 | 0 | 0 | 0 | 0 | N | 0 | 0 | 0 | #NUM! | 0 | 103.4535 | 103.4535
2025-01-23 11:00 | 26.1553 | 63.8526 | 138.6586 | 0 | 180 | 0 | 0 | 180 | 0 | 0 | 0 | 0 | 0 | 0 | 0 | 0 | 0 | 0 | 0 | 0 | 0 | N | 0 | 0 | 0 | #NUM! | 0 | 104.5213 | 104.5213
2025-01-23 11:06 | 25.1873 | 64.8203 | 141.0423 | 0 | 180 | 0 | 0 | 180 | 0 | 0 | 0 | 0 | 0 | 0 | 0 | 0 | 0 | 0 | 0 | 0 | 0 | N | 0 | 0 | 0 | #NUM! | 0 | 105.5065 | 105.5065
2025-01-23 11:12 | 24.2698 | 65.7375 | 143.6187 | 0 | 180 | 0 | 0 | 180 | 0 | 0 | 0 | 0 | 0 | 0 | 0 | 0 | 0 | 0 | 0 | 0 | 0 | N | 0 | 0 | 0 | #NUM! | 0 | 106.4085 | 106.4085
2025-01-23 11:18 | 23.4087 | 66.5983 | 146.3982 | 0 | 180 | 0 | 0 | 180 | 0 | 0 | 0 | 0 | 0 | 0 | 0 | 0 | 0 | 0 | 0 | 0 | 0 | N | 0 | 0 | 0 | #NUM! | 0 | 107.2264 | 107.2264
2025-01-23 11:24 | 22.6105 | 67.3962 | 149.3887 | 0 | 180 | 0 | 0 | 180 | 0 | 0 | 0 | 0 | 0 | 0 | 0 | 0 | 0 | 0 | 0 | 0 | 0 | N | 0 | 0 | 0 | #NUM! | 0 | 107.9598 | 107.9598
2025-01-23 11:30 | 21.882 | 68.1244 | 152.5945 | 0 | 180 | 0 | 0 | 180 | 0 | 0 | 0 | 0 | 0 | 0 | 0 | 0 | 0 | 0 | 0 | 0 | 0 | N | 0 | 0 | 0 | #NUM! | 0 | 108.6081 | 108.6081
2025-01-23 11:36 | 21.2306 | 68.7757 | 156.015 | 0 | 180 | 0 | 0 | 180 | 0 | 0 | 0 | 0 | 0 | 0 | 0 | 0 | 0 | 0 | 0 | 0 | 0 | N | 0 | 0 | 0 | #NUM! | 0 | 109.1709 | 109.1709
2025-01-23 11:42 | 20.6634 | 69.3427 | 159.6428 | 0 | 180 | 0 | 0 | 180 | 0 | 0 | 0 | 0 | 0 | 0 | 0 | 0 | 0 | 0 | 0 | 0 | 0 | N | 0 | 0 | 0 | #NUM! | 0 | 109.6476 | 109.6476
2025-01-23 11:48 | 20.1876 | 69.8183 | 163.463 | 0 | 180 | 0 | 0 | 180 | 0 | 0 | 0 | 0 | 0 | 0 | 0 | 0 | 0 | 0 | 0 | 0 | 0 | N | 0 | 0 | 0 | #NUM! | 0 | 110.0381 | 110.0381
2025-01-23 11:54 | 19.8098 | 70.196 | 167.452 | 0 | 180 | 0 | 0 | 180 | 0 | 0 | 0 | 0 | 0 | 0 | 0 | 0 | 0 | 0 | 0 | 0 | 0 | N | 0 | 0 | 0 | #NUM! | 0 | 110.3419 | 110.3419
2025-01-23 12:00 | 19.5357 | 70.47 | 171.5774 | 0 | 180 | 0 | 0 | 180 | 0 | 0 | 0 | 0 | 0 | 0 | 0 | 0 | 0 | 0 | 0 | 0 | 0 | N | 0 | 0 | 0 | #NUM! | 0 | 110.5589 | 110.5589
2025-01-23 12:06 | 19.3697 | 70.6359 | 175.7988 | 0 | 180 | 0 | 0 | 180 | 0 | 0 | 0 | 0 | 0 | 0 | 0 | 0 | 0 | 0 | 0 | 0 | 0 | N | 0 | 0 | 0 | #NUM! | 0 | 110.6889 | 110.6889
2025-01-23 12:12 | 19.3146 | 70.691 | 180.0696 | 0 | 180 | 0 | 0 | 180 | 0 | 0 | 0 | 0 | 0 | 0 | 0 | 0 | 0 | 0 | 0 | 0 | 0 | N | 0 | 0 | 0 | #NUM! | 0 | 110.7318 | 110.7318
2025-01-23 12:18 | 19.3714 | 70.6343 | 184.3401 | 0 | 180 | 0 | 0 | 180 | 0 | 0 | 0 | 0 | 0 | 0 | 0 | 0 | 0 | 0 | 0 | 0 | 0 | N | 0 | 0 | 0 | #NUM! | 0 | 110.6876 | 110.6876
2025-01-23 12:24 | 19.539 | 70.4667 | 188.5605 | 0 | 180 | 0 | 0 | 180 | 0 | 0 | 0 | 0 | 0 | 0 | 0 | 0 | 0 | 0 | 0 | 0 | 0 | N | 0 | 0 | 0 | #NUM! | 0 | 110.5563 | 110.5563
2025-01-23 12:30 | 19.8147 | 70.1911 | 192.6843 | 0 | 180 | 0 | 0 | 180 | 0 | 0 | 0 | 0 | 0 | 0 | 0 | 0 | 0 | 0 | 0 | 0 | 0 | N | 0 | 0 | 0 | #NUM! | 0 | 110.338 | 110.338
2025-01-23 12:36 | 20.194 | 69.812 | 196.6712 | 0 | 180 | 0 | 0 | 180 | 0 | 0 | 0 | 0 | 0 | 0 | 0 | 0 | 0 | 0 | 0 | 0 | 0 | N | 0 | 0 | 0 | #NUM! | 0 | 110.0329 | 110.0329
2025-01-23 12:42 | 20.6712 | 69.3349 | 200.4889 | 0 | 180 | 0 | 0 | 180 | 0 | 0 | 0 | 0 | 0 | 0 | 0 | 0 | 0 | 0 | 0 | 0 | 0 | N | 0 | 0 | 0 | #NUM! | 0 | 109.6411 | 109.6411
2025-01-23 12:48 | 21.2397 | 68.7666 | 204.114 | 0 | 180 | 0 | 0 | 180 | 0 | 0 | 0 | 0 | 0 | 0 | 0 | 0 | 0 | 0 | 0 | 0 | 0 | N | 0 | 0 | 0 | #NUM! | 0 | 109.1631 | 109.1631
2025-01-23 12:54 | 21.8924 | 68.1141 | 207.5315 | 0 | 180 | 0 | 0 | 180 | 0 | 0 | 0 | 0 | 0 | 0 | 0 | 0 | 0 | 0 | 0 | 0 | 0 | N | 0 | 0 | 0 | #NUM! | 0 | 108.599 | 108.599
2025-01-23 13:00 | 22.622 | 67.3847 | 210.7344 | 0 | 180 | 0 | 0 | 180 | 0 | 0 | 0 | 0 | 0 | 0 | 0 | 0 | 0 | 0 | 0 | 0 | 0 | N | 0 | 0 | 0 | #NUM! | 0 | 107.9494 | 107.9494
2025-01-23 13:06 | 23.4213 | 66.5857 | 213.722 | 0 | 180 | 0 | 0 | 180 | 0 | 0 | 0 | 0 | 0 | 0 | 0 | 0 | 0 | 0 | 0 | 0 | 0 | N | 0 | 0 | 0 | #NUM! | 0 | 107.2147 | 107.2147
2025-01-23 13:12 | 24.2834 | 65.7239 | 216.4987 | 0 | 180 | 0 | 0 | 180 | 0 | 0 | 0 | 0 | 0 | 0 | 0 | 0 | 0 | 0 | 0 | 0 | 0 | N | 0 | 0 | 0 | #NUM! | 0 | 106.3953 | 106.3953
2025-01-23 13:18 | 25.2018 | 64.8058 | 219.0725 | 0 | 180 | 0 | 0 | 180 | 0 | 0 | 0 | 0 | 0 | 0 | 0 | 0 | 0 | 0 | 0 | 0 | 0 | N | 0 | 0 | 0 | #NUM! | 0 | 105.4921 | 105.4921
2025-01-23 13:24 | 26.1706 | 63.8373 | 221.4538 | 0 | 180 | 0 | 0 | 180 | 0 | 0 | 0 | 0 | 0 | 0 | 0 | 0 | 0 | 0 | 0 | 0 | 0 | N | 0 | 0 | 0 | #NUM! | 0 | 104.5055 | 104.5055
2025-01-23 13:30 | 27.1844 | 62.8239 | 223.6544 | 0 | 180 | 0 | 0 | 180 | 0 | 0 | 0 | 0 | 0 | 0 | 0 | 0 | 0 | 0 | 0 | 0 | 0 | N | 0 | 0 | 0 | #NUM! | 0 | 103.4363 | 103.4363
2025-01-23 13:36 | 28.2383 | 61.7704 | 225.6867 | 0 | 180 | 0 | 0 | 180 | 0 | 0 | 0 | 0 | 0 | 0 | 0 | 0 | 0 | 0 | 0 | 0 | 0 | N | 0 | 0 | 0 | #NUM! | 0 | 102.2853 | 102.2853
2025-01-23 13:42 | 29.3279 | 60.6811 | 227.5633 | 0 | 180 | 0 | 0 | 180 | 0 | 0 | 0 | 0 | 0 | 0 | 0 | 0 | 0 | 0 | 0 | 0 | 0 | N | 0 | 0 | 0 | #NUM! | 0 | 101.0533 | 101.0533
2025-01-23 13:48 | 30.4495 | 59.56 | 229.2964 | 0 | 180 | 0 | 0 | 180 | 0 | 0 | 0 | 0 | 0 | 0 | 0 | 0 | 0 | 0 | 0 | 0 | 0 | N | 0 | 0 | 0 | #NUM! | 0 | 99.7413 | 99.7413
2025-01-23 13:54 | 31.5996 | 58.4104 | 230.8978 | 0 | 180 | 0 | 0 | 180 | 0 | 0 | 0 | 0 | 0 | 0 | 0 | 0 | 0 | 0 | 0 | 0 | 0 | N | 0 | 0 | 0 | #NUM! | 0 | 98.3502 | 98.3502
2025-01-23 14:00 | 32.7751 | 57.2353 | 232.3782 | 0 | 180 | 0 | 0 | 180 | 0 | 0 | 0 | 0 | 0 | 0 | 0 | 0 | 0 | 0 | 0 | 0 | 0 | N | 0 | 0 | 0 | #NUM! | 0 | 96.881 | 96.881
2025-01-23 14:06 | 33.9734 | 56.0375 | 233.748 | 0 | 180 | 0 | 0 | 180 | 0 | 0 | 0 | 0 | 0 | 0 | 0 | 0 | 0 | 0 | 0 | 0 | 0 | N | 0 | 0 | 0 | #NUM! | 0 | 95.3348 | 95.3348
2025-01-23 14:12 | 35.1922 | 54.8192 | 235.0165 | 0 | 180 | 0 | 0 | 180 | 0 | 0 | 0 | 0 | 0 | 0 | 0 | 0 | 0 | 0 | 0 | 0 | 0 | N | 0 | 0 | 0 | #NUM! | 0 | 93.7129 | 93.7129
2025-01-23 14:18 | 36.4293 | 53.5826 | 236.1923 | 0 | 180 | 0 | 0 | 180 | 0 | 0 | 0 | 0 | 0 | 0 | 0 | 0 | 0 | 0 | 0 | 0 | 0 | N | 0 | 0 | 0 | #NUM! | 0 | 92.0163 | 92.0163
2025-01-23 14:24 | 37.6829 | 52.3295 | 237.2832 | 0 | 180 | 0 | 0 | 180 | 0 | 0 | 0 | 0 | 0 | 0 | 0 | 0 | 0 | 0 | 0 | 0 | 0 | N | 0 | 0 | 0 | #NUM! | 0 | 90.2465 | 90.2465
2025-01-23 14:30 | 38.9515 | 51.0615 | 238.2963 | 0 | 180 | 0 | 0 | 180 | 0 | 0 | 0 | 0 | 0 | 0 | 0 | 0 | 0 | 0 | 0 | 0 | 0 | N | 0 | 0 | 0 | #NUM! | 0 | 88.4047 | 88.4047
2025-01-23 14:36 | 40.2335 | 49.7801 | 239.238 | 0 | 180 | 0 | 0 | 180 | 0 | 0 | 0 | 0 | 0 | 0 | 0 | 0 | 0 | 0 | 0 | 0 | 0 | N | 0 | 0 | 0 | #NUM! | 0 | 86.4923 | 86.4923
2025-01-23 14:42 | 41.5277 | 48.4865 | 240.1142 | 0 | 180 | 0 | 0 | 180 | 0 | 0 | 0 | 0 | 0 | 0 | 0 | 0 | 0 | 0 | 0 | 0 | 0 | N | 0 | 0 | 0 | #NUM! | 0 | 84.5108 | 84.5108
2025-01-23 14:48 | 42.833 | 47.182 | 240.9301 | 0 | 180 | 0 | 0 | 180 | 0 | 0 | 0 | 0 | 0 | 0 | 0 | 0 | 0 | 0 | 0 | 0 | 0 | N | 0 | 0 | 0 | #NUM! | 0 | 82.4617 | 82.4617
2025-01-23 14:54 | 44.1483 | 45.8674 | 241.6904 | 0 | 180 | 0 | 0 | 180 | 0 | 0 | 0 | 0 | 0 | 0 | 0 | 0 | 0 | 0 | 0 | 0 | 0 | N | 0 | 0 | 0 | #NUM! | 0 | 80.3467 | 80.3467
2025-01-23 15:00 | 45.4727 | 44.5437 | 242.3995 | 0 | 180 | 0 | 0 | 180 | 0 | 0 | 0 | 0 | 0 | 0 | 0 | 0 | 0 | 0 | 0 | 0 | 0 | N | 0 | 0 | 0 | #NUM! | 0 | 78.1674 | 78.1674
2025-01-23 15:06 | 46.8055 | 43.2117 | 243.0612 | 0 | 180 | 0 | 0 | 180 | 0 | 0 | 0 | 0 | 0 | 0 | 0 | 0 | 0 | 0 | 0 | 0 | 0 | N | 0 | 0 | 0 | #NUM! | 0 | 75.9256 | 75.9256
2025-01-23 15:12 | 48.1459 | 41.8721 | 243.679 | 0 | 180 | 0 | 0 | 180 | 0 | 0 | 0 | 0 | 0 | 0 | 0 | 0 | 0 | 0 | 0 | 0 | 0 | N | 0 | 0 | 0 | #NUM! | 0 | 73.6231 | 73.6231
2025-01-23 15:18 | 49.4932 | 40.5257 | 244.2561 | 0 | 180 | 0 | 0 | 180 | 0 | 0 | 0 | 0 | 0 | 0 | 0 | 0 | 0 | 0 | 0 | 0 | 0 | N | 0 | 0 | 0 | #NUM! | 0 | 71.2617 | 71.2617
2025-01-23 15:24 | 50.8468 | 39.1729 | 244.7954 | 0 | 180 | 0 | 0 | 180 | 0 | 0 | 0 | 0 | 0 | 0 | 0 | 0 | 0 | 0 | 0 | 0 | 0 | N | 0 | 0 | 0 | #NUM! | 0 | 68.8435 | 68.8435
2025-01-23 15:30 | 52.2063 | 37.8144 | 245.2995 | 0 | 180 | 0 | 0 | 180 | 0 | 0 | 0 | 0 | 0 | 0 | 0 | 0 | 0 | 0 | 0 | 0 | 0 | N | 0 | 0 | 0 | #NUM! | 0 | 66.3705 | 66.3705
2025-01-23 15:36 | 53.5712 | 36.4506 | 245.7706 | 0 | 180 | 0 | 0 | 180 | 0 | 0 | 0 | 0 | 0 | 0 | 0 | 0 | 0 | 0 | 0 | 0 | 0 | N | 0 | 0 | 0 | #NUM! | 0 | 63.8449 | 63.8449
2025-01-23 15:42 | 54.9409 | 35.082 | 246.211 | 0 | 180 | 0 | 0 | 180 | 0 | 0 | 0 | 0 | 0 | 0 | 0 | 0 | 0 | 0 | 0 | 0 | 0 | N | 0 | 0 | 0 | #NUM! | 0 | 61.2689 | 61.2689
2025-01-23 15:48 | 56.3152 | 33.7089 | 246.6226 | 0 | 180 | 0 | 0 | 180 | 0 | 0 | 0 | 0 | 0 | 0 | 0 | 0 | 0 | 0 | 0 | 0 | 0 | N | 0 | 0 | 0 | #NUM! | 0 | 58.6449 | 58.6449
2025-01-23 15:54 | 57.6936 | 32.3318 | 247.0072 | 0 | 180 | 0 | 0 | 180 | 0 | 0 | 0 | 0 | 0 | 0 | 0 | 0 | 0 | 0 | 0 | 0 | 0 | N | 0 | 0 | 0 | #NUM! | 0 | 55.9754 | 55.9754
2025-01-23 16:00 | 59.0759 | 30.951 | 247.3663 | 0 | 180 | 0 | 0 | 180 | 0 | 0 | 0 | 0 | 0 | 0 | 0 | 0 | 0 | 0 | 0 | 0 | 0 | N | 0 | 0 | 0 | #NUM! | 0 | 53.2631 | 53.2631
2025-01-23 16:06 | 60.4616 | 29.5668 | 247.7014 | 0 | 180 | 0 | 0 | 180 | 0 | 0 | 0 | 0 | 0 | 0 | 0 | 0 | 0 | 0 | 0 | 0 | 0 | N | 0 | 0 | 0 | #NUM! | 0 | 50.5108 | 50.5108
2025-01-23 16:12 | 61.8505 | 28.1795 | 248.0139 | 0 | 180 | 0 | 0 | 180 | 0 | 0 | 0 | 0 | 0 | 0 | 0 | 0 | 0 | 0 | 0 | 0 | 0 | N | 0 | 0 | 0 | #NUM! | 0 | 47.7214 | 47.7214
2025-01-23 16:18 | 63.2425 | 26.7894 | 248.3049 | 0 | 180 | 0 | 0 | 180 | 0 | 0 | 0 | 0 | 0 | 0 | 0 | 0 | 0 | 0 | 0 | 0 | 0 | N | 0 | 0 | 0 | #NUM! | 0 | 44.8983 | 44.8983
2025-01-23 16:24 | 64.6371 | 25.3967 | 248.5755 | 0 | 180 | 0 | 0 | 180 | 0 | 0 | 0 | 0 | 0 | 0 | 0 | 0 | 0 | 0 | 0 | 0 | 0 | N | 0 | 0 | 0 | #NUM! | 0 | 42.0449 | 42.0449
2025-01-23 16:30 | 66.0343 | 24.0018 | 248.8267 | 0 | 180 | 0 | 0 | 180 | 0 | 0 | 0 | 0 | 0 | 0 | 0 | 0 | 0 | 0 | 0 | 0 | 0 | N | 0 | 0 | 0 | #NUM! | 0 | 39.1652 | 39.1652
2025-01-23 16:36 | 67.4337 | 22.6048 | 249.0595 | 0 | 180 | 0 | 0 | 180 | 0 | 0 | 0 | 0 | 0 | 0 | 0 | 0 | 0 | 0 | 0 | 0 | 0 | N | 0 | 0 | 0 | #NUM! | 0 | 36.2634 | 36.2634
2025-01-23 16:42 | 68.8353 | 21.206 | 249.2746 | 0 | 180 | 0 | 0 | 180 | 0 | 0 | 0 | 0 | 0 | 0 | 0 | 0 | 0 | 0 | 0 | 0 | 0 | N | 0 | 0 | 0 | #NUM! | 0 | 33.3445 | 33.3445
2025-01-23 16:48 | 70.2388 | 19.8057 | 249.4728 | 0 | 180 | 0 | 0 | 180 | 0 | 0 | 0 | 0 | 0 | 0 | 0 | 0 | 0 | 0 | 0 | 0 | 0 | N | 0 | 0 | 0 | #NUM! | 0 | 30.4139 | 30.4139
2025-01-23 16:54 | 71.644 | 18.4041 | 249.6548 | 0 | 180 | 0 | 0 | 180 | 0 | 0 | 0 | 0 | 0 | 0 | 0 | 0 | 0 | 0 | 0 | 0 | 0 | N | 0 | 0 | 0 | #NUM! | 0 | 27.4782 | 27.4782
2025-01-23 17:00 | 73.0509 | 17.0014 | 249.8211 | 0 | 180 | 0 | 0 | 180 | 0 | 0 | 0 | 0 | 0 | 0 | 0 | 0 | 0 | 0 | 0 | 0 | 0 | N | 0 | 0 | 0 | #NUM! | 0 | 24.5451 | 24.5451
2025-01-23 17:06 | 74.4592 | 15.598 | 249.9724 | 0 | 180 | 0 | 0 | 180 | 0 | 0 | 0 | 0 | 0 | 0 | 0 | 0 | 0 | 0 | 0 | 0 | 0 | N | 0 | 0 | 0 | #NUM! | 0 | 21.6241 | 21.6241
2025-01-23 17:12 | 75.8687 | 14.1942 | 250.109 | 0 | 180 | 0 | 0 | 180 | 0 | 0 | 0 | 0 | 0 | 0 | 0 | 0 | 0 | 0 | 0 | 0 | 0 | N | 0 | 0 | 0 | #NUM! | 0 | 18.7269 | 18.7269
2025-01-23 17:18 | 77.2795 | 12.7904 | 250.2315 | 0 | 180 | 0 | 0 | 180 | 0 | 0 | 0 | 0 | 0 | 0 | 0 | 0 | 0 | 0 | 0 | 0 | 0 | N | 0 | 0 | 0 | #NUM! | 0 | 15.8688 | 15.8688
2025-01-23 17:24 | 78.6912 | 11.3871 | 250.3402 | 0 | 180 | 0 | 0 | 180 | 0 | 0 | 0 | 0 | 0 | 0 | 0 | 0 | 0 | 0 | 0 | 0 | 0 | N | 0 | 0 | 0 | #NUM! | 0 | 13.0698 | 13.0698
2025-01-23 17:30 | 80.1039 | 9.9851 | 250.4354 | 0 | 180 | 0 | 0 | 180 | 0 | 0 | 0 | 0 | 0 | 0 | 0 | 0 | 0 | 0 | 0 | 0 | 0 | N | 0 | 0 | 0 | #NUM! | 0 | 10.3575 | 10.3575
2025-01-23 17:36 | 81.5174 | 8.5853 | 250.5175 | 0 | 180 | 0 | 0 | 180 | 0 | 0 | 0 | 0 | 0 | 0 | 0 | 0 | 0 | 0 | 0 | 0 | 0 | N | 0 | 0 | 0 | #NUM! | 0 | 7.7712 | 7.7712
2025-01-23 17:42 | 82.9315 | 7.1892 | 250.5867 | 0 | 180 | 0 | 0 | 180 | 0 | 0 | 0 | 0 | 0 | 0 | 0 | 0 | 0 | 0 | 0 | 0 | 0 | N | 0 | 0 | 0 | #NUM! | 0 | 5.3686 | 5.3686
2025-01-23 17:48 | 84.3462 | 5.7993 | 250.6432 | 0 | 180 | 0 | 0 | 180 | 0 | 0 | 0 | 0 | 0 | 0 | 0 | 0 | 0 | 0 | 0 | 0 | 0 | N | 0 | 0 | 0 | #NUM! | 0 | 3.2375 | 3.2375
2025-01-24 06:36 | 84.3539 | 5.7918 | 109.2272 | 0 | 180 | 0 | 0 | 180 | 0 | 0 | 0 | 0 | 0 | 0 | 0 | 0 | 0 | 0 | 0 | 0 | 0 | N | 0 | 0 | 0 | #NUM! | 0 | 3.2269 | 3.2269
2025-01-24 06:42 | 82.9379 | 7.1829 | 109.2813 | 0 | 180 | 0 | 0 | 180 | 0 | 0 | 0 | 0 | 0 | 0 | 0 | 0 | 0 | 0 | 0 | 0 | 0 | N | 0 | 0 | 0 | #NUM! | 0 | 5.3582 | 5.3582
2025-01-24 06:48 | 81.5226 | 8.5802 | 109.3479 | 0 | 180 | 0 | 0 | 180 | 0 | 0 | 0 | 0 | 0 | 0 | 0 | 0 | 0 | 0 | 0 | 0 | 0 | N | 0 | 0 | 0 | #NUM! | 0 | 7.7621 | 7.7621
2025-01-24 06:54 | 80.1078 | 9.9812 | 109.4274 | 0 | 180 | 0 | 0 | 180 | 0 | 0 | 0 | 0 | 0 | 0 | 0 | 0 | 0 | 0 | 0 | 0 | 0 | N | 0 | 0 | 0 | #NUM! | 0 | 10.3503 | 10.3503
2025-01-24 07:00 | 78.6938 | 11.3846 | 109.52 | 0 | 180 | 0 | 0 | 180 | 0 | 0 | 0 | 0 | 0 | 0 | 0 | 0 | 0 | 0 | 0 | 0 | 0 | N | 0 | 0 | 0 | #NUM! | 0 | 13.0649 | 13.0649
2025-01-24 07:06 | 77.2806 | 12.7893 | 109.6259 | 0 | 180 | 0 | 0 | 180 | 0 | 0 | 0 | 0 | 0 | 0 | 0 | 0 | 0 | 0 | 0 | 0 | 0 | N | 0 | 0 | 0 | #NUM! | 0 | 15.8666 | 15.8666
2025-01-24 07:12 | 75.8684 | 14.1945 | 109.7454 | 0 | 180 | 0 | 0 | 180 | 0 | 0 | 0 | 0 | 0 | 0 | 0 | 0 | 0 | 0 | 0 | 0 | 0 | N | 0 | 0 | 0 | #NUM! | 0 | 18.7276 | 18.7276
2025-01-24 07:18 | 74.4573 | 15.5998 | 109.879 | 0 | 180 | 0 | 0 | 180 | 0 | 0 | 0 | 0 | 0 | 0 | 0 | 0 | 0 | 0 | 0 | 0 | 0 | N | 0 | 0 | 0 | #NUM! | 0 | 21.6279 | 21.6279
2025-01-24 07:24 | 73.0475 | 17.0048 | 110.0272 | 0 | 180 | 0 | 0 | 180 | 0 | 0 | 0 | 0 | 0 | 0 | 0 | 0 | 0 | 0 | 0 | 0 | 0 | N | 0 | 0 | 0 | #NUM! | 0 | 24.5522 | 24.5522
2025-01-24 07:30 | 71.639 | 18.4091 | 110.1902 | 0 | 180 | 0 | 0 | 180 | 0 | 0 | 0 | 0 | 0 | 0 | 0 | 0 | 0 | 0 | 0 | 0 | 0 | N | 0 | 0 | 0 | #NUM! | 0 | 27.4887 | 27.4887
2025-01-24 07:36 | 70.2321 | 19.8124 | 110.3688 | 0 | 180 | 0 | 0 | 180 | 0 | 0 | 0 | 0 | 0 | 0 | 0 | 0 | 0 | 0 | 0 | 0 | 0 | N | 0 | 0 | 0 | #NUM! | 0 | 30.4279 | 30.4279
2025-01-24 07:42 | 68.8269 | 21.2145 | 110.5635 | 0 | 180 | 0 | 0 | 180 | 0 | 0 | 0 | 0 | 0 | 0 | 0 | 0 | 0 | 0 | 0 | 0 | 0 | N | 0 | 0 | 0 | #NUM! | 0 | 33.3621 | 33.3621
2025-01-24 07:48 | 67.4235 | 22.615 | 110.775 | 0 | 180 | 0 | 0 | 180 | 0 | 0 | 0 | 0 | 0 | 0 | 0 | 0 | 0 | 0 | 0 | 0 | 0 | N | 0 | 0 | 0 | #NUM! | 0 | 36.2847 | 36.2847
2025-01-24 07:54 | 66.0222 | 24.0139 | 111.004 | 0 | 180 | 0 | 0 | 180 | 0 | 0 | 0 | 0 | 0 | 0 | 0 | 0 | 0 | 0 | 0 | 0 | 0 | N | 0 | 0 | 0 | #NUM! | 0 | 39.1903 | 39.1903
2025-01-24 08:00 | 64.6231 | 25.4108 | 111.2513 | 0 | 180 | 0 | 0 | 180 | 0 | 0 | 0 | 0 | 0 | 0 | 0 | 0 | 0 | 0 | 0 | 0 | 0 | N | 0 | 0 | 0 | #NUM! | 0 | 42.0738 | 42.0738
2025-01-24 08:06 | 63.2264 | 26.8055 | 111.5178 | 0 | 180 | 0 | 0 | 180 | 0 | 0 | 0 | 0 | 0 | 0 | 0 | 0 | 0 | 0 | 0 | 0 | 0 | N | 0 | 0 | 0 | #NUM! | 0 | 44.9311 | 44.9311
2025-01-24 08:12 | 61.8323 | 28.1977 | 111.8045 | 0 | 180 | 0 | 0 | 180 | 0 | 0 | 0 | 0 | 0 | 0 | 0 | 0 | 0 | 0 | 0 | 0 | 0 | N | 0 | 0 | 0 | #NUM! | 0 | 47.7582 | 47.7582
2025-01-24 08:18 | 60.4412 | 29.5872 | 112.1125 | 0 | 180 | 0 | 0 | 180 | 0 | 0 | 0 | 0 | 0 | 0 | 0 | 0 | 0 | 0 | 0 | 0 | 0 | N | 0 | 0 | 0 | #NUM! | 0 | 50.5515 | 50.5515
2025-01-24 08:24 | 59.0531 | 30.9737 | 112.4429 | 0 | 180 | 0 | 0 | 180 | 0 | 0 | 0 | 0 | 0 | 0 | 0 | 0 | 0 | 0 | 0 | 0 | 0 | N | 0 | 0 | 0 | #NUM! | 0 | 53.3079 | 53.3079
2025-01-24 08:30 | 57.6685 | 32.3569 | 112.7972 | 0 | 180 | 0 | 0 | 180 | 0 | 0 | 0 | 0 | 0 | 0 | 0 | 0 | 0 | 0 | 0 | 0 | 0 | N | 0 | 0 | 0 | #NUM! | 0 | 56.0244 | 56.0244
2025-01-24 08:36 | 56.2876 | 33.7365 | 113.1767 | 0 | 180 | 0 | 0 | 180 | 0 | 0 | 0 | 0 | 0 | 0 | 0 | 0 | 0 | 0 | 0 | 0 | 0 | N | 0 | 0 | 0 | #NUM! | 0 | 58.698 | 58.698
2025-01-24 08:42 | 54.9107 | 35.1122 | 113.5831 | 0 | 180 | 0 | 0 | 180 | 0 | 0 | 0 | 0 | 0 | 0 | 0 | 0 | 0 | 0 | 0 | 0 | 0 | N | 0 | 0 | 0 | #NUM! | 0 | 61.3261 | 61.3261
2025-01-24 08:48 | 53.5383 | 36.4835 | 114.018 | 0 | 180 | 0 | 0 | 180 | 0 | 0 | 0 | 0 | 0 | 0 | 0 | 0 | 0 | 0 | 0 | 0 | 0 | N | 0 | 0 | 0 | #NUM! | 0 | 63.9063 | 63.9063
2025-01-24 08:54 | 52.1706 | 37.8502 | 114.4834 | 0 | 180 | 0 | 0 | 180 | 0 | 0 | 0 | 0 | 0 | 0 | 0 | 0 | 0 | 0 | 0 | 0 | 0 | N | 0 | 0 | 0 | #NUM! | 0 | 66.4362 | 66.4362
2025-01-24 09:00 | 50.8081 | 39.2117 | 114.9815 | 0 | 180 | 0 | 0 | 180 | 0 | 0 | 0 | 0 | 0 | 0 | 0 | 0 | 0 | 0 | 0 | 0 | 0 | N | 0 | 0 | 0 | #NUM! | 0 | 68.9134 | 68.9134
2025-01-24 09:06 | 49.4513 | 40.5676 | 115.5146 | 0 | 180 | 0 | 0 | 180 | 0 | 0 | 0 | 0 | 0 | 0 | 0 | 0 | 0 | 0 | 0 | 0 | 0 | N | 0 | 0 | 0 | #NUM! | 0 | 71.3358 | 71.3358
2025-01-24 09:12 | 48.1007 | 41.9173 | 116.0853 | 0 | 180 | 0 | 0 | 180 | 0 | 0 | 0 | 0 | 0 | 0 | 0 | 0 | 0 | 0 | 0 | 0 | 0 | N | 0 | 0 | 0 | #NUM! | 0 | 73.7015 | 73.7015
2025-01-24 09:18 | 46.7569 | 43.2603 | 116.6964 | 0 | 180 | 0 | 0 | 180 | 0 | 0 | 0 | 0 | 0 | 0 | 0 | 0 | 0 | 0 | 0 | 0 | 0 | N | 0 | 0 | 0 | #NUM! | 0 | 76.0083 | 76.0083
2025-01-24 09:24 | 45.4205 | 44.5959 | 117.3511 | 0 | 180 | 0 | 0 | 180 | 0 | 0 | 0 | 0 | 0 | 0 | 0 | 0 | 0 | 0 | 0 | 0 | 0 | N | 0 | 0 | 0 | #NUM! | 0 | 78.2543 | 78.2543
2025-01-24 09:30 | 44.0923 | 45.9234 | 118.053 | 0 | 180 | 0 | 0 | 180 | 0 | 0 | 0 | 0 | 0 | 0 | 0 | 0 | 0 | 0 | 0 | 0 | 0 | N | 0 | 0 | 0 | #NUM! | 0 | 80.4378 | 80.4378
2025-01-24 09:36 | 42.773 | 47.242 | 118.8058 | 0 | 180 | 0 | 0 | 180 | 0 | 0 | 0 | 0 | 0 | 0 | 0 | 0 | 0 | 0 | 0 | 0 | 0 | N | 0 | 0 | 0 | #NUM! | 0 | 82.5571 | 82.5571
2025-01-24 09:42 | 41.4635 | 48.5508 | 119.6139 | 0 | 180 | 0 | 0 | 180 | 0 | 0 | 0 | 0 | 0 | 0 | 0 | 0 | 0 | 0 | 0 | 0 | 0 | N | 0 | 0 | 0 | #NUM! | 0 | 84.6103 | 84.6103
2025-01-24 09:48 | 40.1648 | 49.8488 | 120.4821 | 0 | 180 | 0 | 0 | 180 | 0 | 0 | 0 | 0 | 0 | 0 | 0 | 0 | 0 | 0 | 0 | 0 | 0 | N | 0 | 0 | 0 | #NUM! | 0 | 86.596 | 86.596
2025-01-24 09:54 | 38.8781 | 51.1349 | 121.4157 | 0 | 180 | 0 | 0 | 180 | 0 | 0 | 0 | 0 | 0 | 0 | 0 | 0 | 0 | 0 | 0 | 0 | 0 | N | 0 | 0 | 0 | #NUM! | 0 | 88.5126 | 88.5126
2025-01-24 10:00 | 37.6046 | 52.4078 | 122.4204 | 0 | 180 | 0 | 0 | 180 | 0 | 0 | 0 | 0 | 0 | 0 | 0 | 0 | 0 | 0 | 0 | 0 | 0 | N | 0 | 0 | 0 | #NUM! | 0 | 90.3586 | 90.3586
2025-01-24 10:06 | 36.3457 | 53.6662 | 123.5028 | 0 | 180 | 0 | 0 | 180 | 0 | 0 | 0 | 0 | 0 | 0 | 0 | 0 | 0 | 0 | 0 | 0 | 0 | N | 0 | 0 | 0 | #NUM! | 0 | 92.1326 | 92.1326
2025-01-24 10:12 | 35.103 | 54.9083 | 124.67 | 0 | 180 | 0 | 0 | 180 | 0 | 0 | 0 | 0 | 0 | 0 | 0 | 0 | 0 | 0 | 0 | 0 | 0 | N | 0 | 0 | 0 | #NUM! | 0 | 93.8332 | 93.8332
2025-01-24 10:18 | 33.8784 | 56.1324 | 125.93 | 0 | 180 | 0 | 0 | 180 | 0 | 0 | 0 | 0 | 0 | 0 | 0 | 0 | 0 | 0 | 0 | 0 | 0 | N | 0 | 0 | 0 | #NUM! | 0 | 95.4592 | 95.4592
2025-01-24 10:24 | 32.6739 | 57.3364 | 127.2914 | 0 | 180 | 0 | 0 | 180 | 0 | 0 | 0 | 0 | 0 | 0 | 0 | 0 | 0 | 0 | 0 | 0 | 0 | N | 0 | 0 | 0 | #NUM! | 0 | 97.0093 | 97.0093
2025-01-24 10:30 | 31.4919 | 58.518 | 128.7637 | 0 | 180 | 0 | 0 | 180 | 0 | 0 | 0 | 0 | 0 | 0 | 0 | 0 | 0 | 0 | 0 | 0 | 0 | N | 0 | 0 | 0 | #NUM! | 0 | 98.4824 | 98.4824
2025-01-24 10:36 | 30.3349 | 59.6745 | 130.3574 | 0 | 180 | 0 | 0 | 180 | 0 | 0 | 0 | 0 | 0 | 0 | 0 | 0 | 0 | 0 | 0 | 0 | 0 | N | 0 | 0 | 0 | #NUM! | 0 | 99.8774 | 99.8774
2025-01-24 10:42 | 29.2061 | 60.803 | 132.0836 | 0 | 180 | 0 | 0 | 180 | 0 | 0 | 0 | 0 | 0 | 0 | 0 | 0 | 0 | 0 | 0 | 0 | 0 | N | 0 | 0 | 0 | #NUM! | 0 | 101.1932 | 101.1932
2025-01-24 10:48 | 28.1087 | 61.8999 | 133.9544 | 0 | 180 | 0 | 0 | 180 | 0 | 0 | 0 | 0 | 0 | 0 | 0 | 0 | 0 | 0 | 0 | 0 | 0 | N | 0 | 0 | 0 | #NUM! | 0 | 102.4289 | 102.4289
2025-01-24 10:54 | 27.0468 | 62.9615 | 135.9823 | 0 | 180 | 0 | 0 | 180 | 0 | 0 | 0 | 0 | 0 | 0 | 0 | 0 | 0 | 0 | 0 | 0 | 0 | N | 0 | 0 | 0 | #NUM! | 0 | 103.5836 | 103.5836
2025-01-24 11:00 | 26.0246 | 63.9833 | 138.1803 | 0 | 180 | 0 | 0 | 180 | 0 | 0 | 0 | 0 | 0 | 0 | 0 | 0 | 0 | 0 | 0 | 0 | 0 | N | 0 | 0 | 0 | #NUM! | 0 | 104.6564 | 104.6564
2025-01-24 11:06 | 25.047 | 64.9605 | 140.5615 | 0 | 180 | 0 | 0 | 180 | 0 | 0 | 0 | 0 | 0 | 0 | 0 | 0 | 0 | 0 | 0 | 0 | 0 | N | 0 | 0 | 0 | #NUM! | 0 | 105.6465 | 105.6465
2025-01-24 11:12 | 24.1196 | 65.8877 | 143.1383 | 0 | 180 | 0 | 0 | 180 | 0 | 0 | 0 | 0 | 0 | 0 | 0 | 0 | 0 | 0 | 0 | 0 | 0 | N | 0 | 0 | 0 | #NUM! | 0 | 106.5532 | 106.5532
2025-01-24 11:18 | 23.2482 | 66.7587 | 145.9218 | 0 | 180 | 0 | 0 | 180 | 0 | 0 | 0 | 0 | 0 | 0 | 0 | 0 | 0 | 0 | 0 | 0 | 0 | N | 0 | 0 | 0 | #NUM! | 0 | 107.3758 | 107.3758
2025-01-24 11:24 | 22.4395 | 67.5672 | 148.9208 | 0 | 180 | 0 | 0 | 180 | 0 | 0 | 0 | 0 | 0 | 0 | 0 | 0 | 0 | 0 | 0 | 0 | 0 | N | 0 | 0 | 0 | #NUM! | 0 | 108.1138 | 108.1138
2025-01-24 11:30 | 21.7005 | 68.3059 | 152.1404 | 0 | 180 | 0 | 0 | 180 | 0 | 0 | 0 | 0 | 0 | 0 | 0 | 0 | 0 | 0 | 0 | 0 | 0 | N | 0 | 0 | 0 | #NUM! | 0 | 108.7666 | 108.7666
2025-01-24 11:36 | 21.0385 | 68.9677 | 155.5807 | 0 | 180 | 0 | 0 | 180 | 0 | 0 | 0 | 0 | 0 | 0 | 0 | 0 | 0 | 0 | 0 | 0 | 0 | N | 0 | 0 | 0 | #NUM! | 0 | 109.3336 | 109.3336
2025-01-24 11:42 | 20.4611 | 69.5449 | 159.2352 | 0 | 180 | 0 | 0 | 180 | 0 | 0 | 0 | 0 | 0 | 0 | 0 | 0 | 0 | 0 | 0 | 0 | 0 | N | 0 | 0 | 0 | #NUM! | 0 | 109.8146 | 109.8146
2025-01-24 11:48 | 19.9756 | 70.0302 | 163.0892 | 0 | 180 | 0 | 0 | 180 | 0 | 0 | 0 | 0 | 0 | 0 | 0 | 0 | 0 | 0 | 0 | 0 | 0 | N | 0 | 0 | 0 | #NUM! | 0 | 110.2092 | 110.2092
2025-01-24 11:54 | 19.5889 | 70.4169 | 167.1191 | 0 | 180 | 0 | 0 | 180 | 0 | 0 | 0 | 0 | 0 | 0 | 0 | 0 | 0 | 0 | 0 | 0 | 0 | N | 0 | 0 | 0 | #NUM! | 0 | 110.517 | 110.517
2025-01-24 12:00 | 19.3068 | 70.6989 | 171.2919 | 0 | 180 | 0 | 0 | 180 | 0 | 0 | 0 | 0 | 0 | 0 | 0 | 0 | 0 | 0 | 0 | 0 | 0 | N | 0 | 0 | 0 | #NUM! | 0 | 110.7379 | 110.7379
2025-01-24 12:06 | 19.134 | 70.8716 | 175.5663 | 0 | 180 | 0 | 0 | 180 | 0 | 0 | 0 | 0 | 0 | 0 | 0 | 0 | 0 | 0 | 0 | 0 | 0 | N | 0 | 0 | 0 | #NUM! | 0 | 110.8716 | 110.8716
2025-01-24 12:12 | 19.0736 | 70.932 | 179.8942 | 0 | 180 | 0 | 0 | 180 | 0 | 0 | 0 | 0 | 0 | 0 | 0 | 0 | 0 | 0 | 0 | 0 | 0 | N | 0 | 0 | 0 | #NUM! | 0 | 110.9182 | 110.9182
2025-01-24 12:18 | 19.1265 | 70.8791 | 184.2238 | 0 | 180 | 0 | 0 | 180 | 0 | 0 | 0 | 0 | 0 | 0 | 0 | 0 | 0 | 0 | 0 | 0 | 0 | N | 0 | 0 | 0 | #NUM! | 0 | 110.8775 | 110.8775
2025-01-24 12:24 | 19.2918 | 70.7138 | 188.5033 | 0 | 180 | 0 | 0 | 180 | 0 | 0 | 0 | 0 | 0 | 0 | 0 | 0 | 0 | 0 | 0 | 0 | 0 | N | 0 | 0 | 0 | #NUM! | 0 | 110.7495 | 110.7495
2025-01-24 12:30 | 19.5667 | 70.439 | 192.6845 | 0 | 180 | 0 | 0 | 180 | 0 | 0 | 0 | 0 | 0 | 0 | 0 | 0 | 0 | 0 | 0 | 0 | 0 | N | 0 | 0 | 0 | #NUM! | 0 | 110.5345 | 110.5345
2025-01-24 12:36 | 19.9467 | 70.0592 | 196.7252 | 0 | 180 | 0 | 0 | 180 | 0 | 0 | 0 | 0 | 0 | 0 | 0 | 0 | 0 | 0 | 0 | 0 | 0 | N | 0 | 0 | 0 | #NUM! | 0 | 110.2324 | 110.2324
2025-01-24 12:42 | 20.4259 | 69.5802 | 200.592 | 0 | 180 | 0 | 0 | 180 | 0 | 0 | 0 | 0 | 0 | 0 | 0 | 0 | 0 | 0 | 0 | 0 | 0 | N | 0 | 0 | 0 | #NUM! | 0 | 109.8436 | 109.8436
2025-01-24 12:48 | 20.9974 | 69.0088 | 204.2605 | 0 | 180 | 0 | 0 | 180 | 0 | 0 | 0 | 0 | 0 | 0 | 0 | 0 | 0 | 0 | 0 | 0 | 0 | N | 0 | 0 | 0 | #NUM! | 0 | 109.3683 | 109.3683
2025-01-24 12:54 | 21.654 | 68.3524 | 207.7157 | 0 | 180 | 0 | 0 | 180 | 0 | 0 | 0 | 0 | 0 | 0 | 0 | 0 | 0 | 0 | 0 | 0 | 0 | N | 0 | 0 | 0 | #NUM! | 0 | 108.8069 | 108.8069
2025-01-24 13:00 | 22.3882 | 67.6185 | 210.9504 | 0 | 180 | 0 | 0 | 180 | 0 | 0 | 0 | 0 | 0 | 0 | 0 | 0 | 0 | 0 | 0 | 0 | 0 | N | 0 | 0 | 0 | #NUM! | 0 | 108.1598 | 108.1598
2025-01-24 13:06 | 23.1925 | 66.8144 | 213.9643 | 0 | 180 | 0 | 0 | 180 | 0 | 0 | 0 | 0 | 0 | 0 | 0 | 0 | 0 | 0 | 0 | 0 | 0 | N | 0 | 0 | 0 | #NUM! | 0 | 107.4274 | 107.4274
2025-01-24 13:12 | 24.06 | 65.9472 | 216.7622 | 0 | 180 | 0 | 0 | 180 | 0 | 0 | 0 | 0 | 0 | 0 | 0 | 0 | 0 | 0 | 0 | 0 | 0 | N | 0 | 0 | 0 | #NUM! | 0 | 106.6103 | 106.6103
2025-01-24 13:18 | 24.984 | 65.0235 | 219.3528 | 0 | 180 | 0 | 0 | 180 | 0 | 0 | 0 | 0 | 0 | 0 | 0 | 0 | 0 | 0 | 0 | 0 | 0 | N | 0 | 0 | 0 | #NUM! | 0 | 105.7091 | 105.7091
2025-01-24 13:24 | 25.9585 | 64.0493 | 221.747 | 0 | 180 | 0 | 0 | 180 | 0 | 0 | 0 | 0 | 0 | 0 | 0 | 0 | 0 | 0 | 0 | 0 | 0 | N | 0 | 0 | 0 | #NUM! | 0 | 104.7244 | 104.7244
2025-01-24 13:30 | 26.978 | 63.0302 | 223.9572 | 0 | 180 | 0 | 0 | 180 | 0 | 0 | 0 | 0 | 0 | 0 | 0 | 0 | 0 | 0 | 0 | 0 | 0 | N | 0 | 0 | 0 | #NUM! | 0 | 103.6569 | 103.6569
2025-01-24 13:36 | 28.0376 | 61.971 | 225.9964 | 0 | 180 | 0 | 0 | 180 | 0 | 0 | 0 | 0 | 0 | 0 | 0 | 0 | 0 | 0 | 0 | 0 | 0 | N | 0 | 0 | 0 | #NUM! | 0 | 102.5075 | 102.5075
2025-01-24 13:42 | 29.1329 | 60.8761 | 227.8776 | 0 | 180 | 0 | 0 | 180 | 0 | 0 | 0 | 0 | 0 | 0 | 0 | 0 | 0 | 0 | 0 | 0 | 0 | N | 0 | 0 | 0 | #NUM! | 0 | 101.277 | 101.277
2025-01-24 13:48 | 30.2599 | 59.7495 | 229.6134 | 0 | 180 | 0 | 0 | 180 | 0 | 0 | 0 | 0 | 0 | 0 | 0 | 0 | 0 | 0 | 0 | 0 | 0 | N | 0 | 0 | 0 | #NUM! | 0 | 99.9662 | 99.9662
2025-01-24 13:54 | 31.4153 | 58.5946 | 231.216 | 0 | 180 | 0 | 0 | 180 | 0 | 0 | 0 | 0 | 0 | 0 | 0 | 0 | 0 | 0 | 0 | 0 | 0 | N | 0 | 0 | 0 | #NUM! | 0 | 98.5762 | 98.5762
2025-01-24 14:00 | 32.5959 | 57.4144 | 232.6965 | 0 | 180 | 0 | 0 | 180 | 0 | 0 | 0 | 0 | 0 | 0 | 0 | 0 | 0 | 0 | 0 | 0 | 0 | N | 0 | 0 | 0 | #NUM! | 0 | 97.1079 | 97.1079
2025-01-24 14:06 | 33.7993 | 56.2115 | 234.0654 | 0 | 180 | 0 | 0 | 180 | 0 | 0 | 0 | 0 | 0 | 0 | 0 | 0 | 0 | 0 | 0 | 0 | 0 | N | 0 | 0 | 0 | #NUM! | 0 | 95.5626 | 95.5626
2025-01-24 14:12 | 35.0228 | 54.9885 | 235.3323 | 0 | 180 | 0 | 0 | 180 | 0 | 0 | 0 | 0 | 0 | 0 | 0 | 0 | 0 | 0 | 0 | 0 | 0 | N | 0 | 0 | 0 | #NUM! | 0 | 93.9412 | 93.9412
2025-01-24 14:18 | 36.2646 | 53.7472 | 236.5059 | 0 | 180 | 0 | 0 | 180 | 0 | 0 | 0 | 0 | 0 | 0 | 0 | 0 | 0 | 0 | 0 | 0 | 0 | N | 0 | 0 | 0 | #NUM! | 0 | 92.2451 | 92.2451
2025-01-24 14:24 | 37.5227 | 52.4897 | 237.5941 | 0 | 180 | 0 | 0 | 180 | 0 | 0 | 0 | 0 | 0 | 0 | 0 | 0 | 0 | 0 | 0 | 0 | 0 | N | 0 | 0 | 0 | #NUM! | 0 | 90.4755 | 90.4755
2025-01-24 14:30 | 38.7956 | 51.2174 | 238.6043 | 0 | 180 | 0 | 0 | 180 | 0 | 0 | 0 | 0 | 0 | 0 | 0 | 0 | 0 | 0 | 0 | 0 | 0 | N | 0 | 0 | 0 | #NUM! | 0 | 88.6338 | 88.6338
2025-01-24 14:36 | 40.0817 | 49.9318 | 239.5429 | 0 | 180 | 0 | 0 | 180 | 0 | 0 | 0 | 0 | 0 | 0 | 0 | 0 | 0 | 0 | 0 | 0 | 0 | N | 0 | 0 | 0 | #NUM! | 0 | 86.7213 | 86.7213
2025-01-24 14:42 | 41.3799 | 48.6343 | 240.4158 | 0 | 180 | 0 | 0 | 180 | 0 | 0 | 0 | 0 | 0 | 0 | 0 | 0 | 0 | 0 | 0 | 0 | 0 | N | 0 | 0 | 0 | #NUM! | 0 | 84.7396 | 84.7396
2025-01-24 14:48 | 42.689 | 47.3258 | 241.2283 | 0 | 180 | 0 | 0 | 180 | 0 | 0 | 0 | 0 | 0 | 0 | 0 | 0 | 0 | 0 | 0 | 0 | 0 | N | 0 | 0 | 0 | #NUM! | 0 | 82.6902 | 82.6902
2025-01-24 14:54 | 44.0081 | 46.0075 | 241.9853 | 0 | 180 | 0 | 0 | 180 | 0 | 0 | 0 | 0 | 0 | 0 | 0 | 0 | 0 | 0 | 0 | 0 | 0 | N | 0 | 0 | 0 | #NUM! | 0 | 80.5746 | 80.5746
2025-01-24 15:00 | 45.3361 | 44.6802 | 242.6909 | 0 | 180 | 0 | 0 | 180 | 0 | 0 | 0 | 0 | 0 | 0 | 0 | 0 | 0 | 0 | 0 | 0 | 0 | N | 0 | 0 | 0 | #NUM! | 0 | 78.3946 | 78.3946
2025-01-24 15:06 | 46.6723 | 43.3448 | 243.3493 | 0 | 180 | 0 | 0 | 180 | 0 | 0 | 0 | 0 | 0 | 0 | 0 | 0 | 0 | 0 | 0 | 0 | 0 | N | 0 | 0 | 0 | #NUM! | 0 | 76.1518 | 76.1518
2025-01-24 15:12 | 48.016 | 42.0019 | 243.9638 | 0 | 180 | 0 | 0 | 180 | 0 | 0 | 0 | 0 | 0 | 0 | 0 | 0 | 0 | 0 | 0 | 0 | 0 | N | 0 | 0 | 0 | #NUM! | 0 | 73.8482 | 73.8482
2025-01-24 15:18 | 49.3666 | 40.6522 | 244.5377 | 0 | 180 | 0 | 0 | 180 | 0 | 0 | 0 | 0 | 0 | 0 | 0 | 0 | 0 | 0 | 0 | 0 | 0 | N | 0 | 0 | 0 | #NUM! | 0 | 71.4856 | 71.4856
2025-01-24 15:24 | 50.7234 | 39.2963 | 245.0739 | 0 | 180 | 0 | 0 | 180 | 0 | 0 | 0 | 0 | 0 | 0 | 0 | 0 | 0 | 0 | 0 | 0 | 0 | N | 0 | 0 | 0 | #NUM! | 0 | 69.0659 | 69.0659
2025-01-24 15:30 | 52.0859 | 37.9347 | 245.5749 | 0 | 180 | 0 | 0 | 180 | 0 | 0 | 0 | 0 | 0 | 0 | 0 | 0 | 0 | 0 | 0 | 0 | 0 | N | 0 | 0 | 0 | #NUM! | 0 | 66.5913 | 66.5913
2025-01-24 15:36 | 53.4538 | 36.568 | 246.0431 | 0 | 180 | 0 | 0 | 180 | 0 | 0 | 0 | 0 | 0 | 0 | 0 | 0 | 0 | 0 | 0 | 0 | 0 | N | 0 | 0 | 0 | #NUM! | 0 | 64.0638 | 64.0638
2025-01-24 15:42 | 54.8264 | 35.1965 | 246.4808 | 0 | 180 | 0 | 0 | 180 | 0 | 0 | 0 | 0 | 0 | 0 | 0 | 0 | 0 | 0 | 0 | 0 | 0 | N | 0 | 0 | 0 | #NUM! | 0 | 61.4859 | 61.4859
2025-01-24 15:48 | 56.2035 | 33.8206 | 246.8897 | 0 | 180 | 0 | 0 | 180 | 0 | 0 | 0 | 0 | 0 | 0 | 0 | 0 | 0 | 0 | 0 | 0 | 0 | N | 0 | 0 | 0 | #NUM! | 0 | 58.8597 | 58.8597
2025-01-24 15:54 | 57.5846 | 32.4407 | 247.2718 | 0 | 180 | 0 | 0 | 180 | 0 | 0 | 0 | 0 | 0 | 0 | 0 | 0 | 0 | 0 | 0 | 0 | 0 | N | 0 | 0 | 0 | #NUM! | 0 | 56.1879 | 56.1879
2025-01-24 16:00 | 58.9695 | 31.0572 | 247.6285 | 0 | 180 | 0 | 0 | 180 | 0 | 0 | 0 | 0 | 0 | 0 | 0 | 0 | 0 | 0 | 0 | 0 | 0 | N | 0 | 0 | 0 | #NUM! | 0 | 53.473 | 53.473
2025-01-24 16:06 | 60.3578 | 29.6704 | 247.9614 | 0 | 180 | 0 | 0 | 180 | 0 | 0 | 0 | 0 | 0 | 0 | 0 | 0 | 0 | 0 | 0 | 0 | 0 | N | 0 | 0 | 0 | #NUM! | 0 | 50.7179 | 50.7179
2025-01-24 16:12 | 61.7494 | 28.2806 | 248.2717 | 0 | 180 | 0 | 0 | 180 | 0 | 0 | 0 | 0 | 0 | 0 | 0 | 0 | 0 | 0 | 0 | 0 | 0 | N | 0 | 0 | 0 | #NUM! | 0 | 47.9256 | 47.9256
2025-01-24 16:18 | 63.1438 | 26.8879 | 248.5607 | 0 | 180 | 0 | 0 | 180 | 0 | 0 | 0 | 0 | 0 | 0 | 0 | 0 | 0 | 0 | 0 | 0 | 0 | N | 0 | 0 | 0 | #NUM! | 0 | 45.0993 | 45.0993
2025-01-24 16:24 | 64.5409 | 25.4928 | 248.8295 | 0 | 180 | 0 | 0 | 180 | 0 | 0 | 0 | 0 | 0 | 0 | 0 | 0 | 0 | 0 | 0 | 0 | 0 | N | 0 | 0 | 0 | #NUM! | 0 | 42.2426 | 42.2426
2025-01-24 16:30 | 65.9404 | 24.0955 | 249.079 | 0 | 180 | 0 | 0 | 180 | 0 | 0 | 0 | 0 | 0 | 0 | 0 | 0 | 0 | 0 | 0 | 0 | 0 | N | 0 | 0 | 0 | #NUM! | 0 | 39.3592 | 39.3592
2025-01-24 16:36 | 67.3423 | 22.6961 | 249.3102 | 0 | 180 | 0 | 0 | 180 | 0 | 0 | 0 | 0 | 0 | 0 | 0 | 0 | 0 | 0 | 0 | 0 | 0 | N | 0 | 0 | 0 | #NUM! | 0 | 36.4536 | 36.4536
2025-01-24 16:42 | 68.7462 | 21.295 | 249.5238 | 0 | 180 | 0 | 0 | 180 | 0 | 0 | 0 | 0 | 0 | 0 | 0 | 0 | 0 | 0 | 0 | 0 | 0 | N | 0 | 0 | 0 | #NUM! | 0 | 33.5305 | 33.5305
2025-01-24 16:48 | 70.1519 | 19.8924 | 249.7207 | 0 | 180 | 0 | 0 | 180 | 0 | 0 | 0 | 0 | 0 | 0 | 0 | 0 | 0 | 0 | 0 | 0 | 0 | N | 0 | 0 | 0 | #NUM! | 0 | 30.5954 | 30.5954
2025-01-24 16:54 | 71.5594 | 18.4885 | 249.9015 | 0 | 180 | 0 | 0 | 180 | 0 | 0 | 0 | 0 | 0 | 0 | 0 | 0 | 0 | 0 | 0 | 0 | 0 | N | 0 | 0 | 0 | #NUM! | 0 | 27.6549 | 27.6549
2025-01-24 17:00 | 72.9685 | 17.0835 | 250.0667 | 0 | 180 | 0 | 0 | 180 | 0 | 0 | 0 | 0 | 0 | 0 | 0 | 0 | 0 | 0 | 0 | 0 | 0 | N | 0 | 0 | 0 | #NUM! | 0 | 24.7166 | 24.7166
2025-01-24 17:06 | 74.379 | 15.6779 | 250.217 | 0 | 180 | 0 | 0 | 180 | 0 | 0 | 0 | 0 | 0 | 0 | 0 | 0 | 0 | 0 | 0 | 0 | 0 | N | 0 | 0 | 0 | #NUM! | 0 | 21.7898 | 21.7898
2025-01-24 17:12 | 75.7907 | 14.2718 | 250.3528 | 0 | 180 | 0 | 0 | 180 | 0 | 0 | 0 | 0 | 0 | 0 | 0 | 0 | 0 | 0 | 0 | 0 | 0 | N | 0 | 0 | 0 | #NUM! | 0 | 18.8863 | 18.8863
2025-01-24 17:18 | 77.2036 | 12.8658 | 250.4746 | 0 | 180 | 0 | 0 | 180 | 0 | 0 | 0 | 0 | 0 | 0 | 0 | 0 | 0 | 0 | 0 | 0 | 0 | N | 0 | 0 | 0 | #NUM! | 0 | 16.0211 | 16.0211
2025-01-24 17:24 | 78.6176 | 11.4603 | 250.5827 | 0 | 180 | 0 | 0 | 180 | 0 | 0 | 0 | 0 | 0 | 0 | 0 | 0 | 0 | 0 | 0 | 0 | 0 | N | 0 | 0 | 0 | #NUM! | 0 | 13.214 | 13.214
2025-01-24 17:30 | 80.0324 | 10.056 | 250.6775 | 0 | 180 | 0 | 0 | 180 | 0 | 0 | 0 | 0 | 0 | 0 | 0 | 0 | 0 | 0 | 0 | 0 | 0 | N | 0 | 0 | 0 | #NUM! | 0 | 10.4923 | 10.4923
2025-01-24 17:36 | 81.4479 | 8.654 | 250.7593 | 0 | 180 | 0 | 0 | 180 | 0 | 0 | 0 | 0 | 0 | 0 | 0 | 0 | 0 | 0 | 0 | 0 | 0 | N | 0 | 0 | 0 | #NUM! | 0 | 7.8946 | 7.8946
2025-01-24 17:42 | 82.8642 | 7.2556 | 250.8283 | 0 | 180 | 0 | 0 | 180 | 0 | 0 | 0 | 0 | 0 | 0 | 0 | 0 | 0 | 0 | 0 | 0 | 0 | N | 0 | 0 | 0 | #NUM! | 0 | 5.4777 | 5.4777
2025-01-24 17:48 | 84.281 | 5.8632 | 250.8848 | 0 | 180 | 0 | 0 | 180 | 0 | 0 | 0 | 0 | 0 | 0 | 0 | 0 | 0 | 0 | 0 | 0 | 0 | N | 0 | 0 | 0 | #NUM! | 0 | 3.3281 | 3.3281
2025-01-25 06:36 | 84.4008 | 5.7458 | 108.9787 | 0 | 180 | 0 | 0 | 180 | 0 | 0 | 0 | 0 | 0 | 0 | 0 | 0 | 0 | 0 | 0 | 0 | 0 | N | 0 | 0 | 0 | #NUM! | 0 | 3.1624 | 3.1624
2025-01-25 06:42 | 82.9827 | 7.1388 | 109.0317 | 0 | 180 | 0 | 0 | 180 | 0 | 0 | 0 | 0 | 0 | 0 | 0 | 0 | 0 | 0 | 0 | 0 | 0 | N | 0 | 0 | 0 | #NUM! | 0 | 5.2861 | 5.2861
2025-01-25 06:48 | 81.5652 | 8.538 | 109.0971 | 0 | 180 | 0 | 0 | 180 | 0 | 0 | 0 | 0 | 0 | 0 | 0 | 0 | 0 | 0 | 0 | 0 | 0 | N | 0 | 0 | 0 | #NUM! | 0 | 7.6867 | 7.6867
2025-01-25 06:54 | 80.1482 | 9.9412 | 109.1752 | 0 | 180 | 0 | 0 | 180 | 0 | 0 | 0 | 0 | 0 | 0 | 0 | 0 | 0 | 0 | 0 | 0 | 0 | N | 0 | 0 | 0 | #NUM! | 0 | 10.2743 | 10.2743
2025-01-25 07:00 | 78.732 | 11.3466 | 109.2662 | 0 | 180 | 0 | 0 | 180 | 0 | 0 | 0 | 0 | 0 | 0 | 0 | 0 | 0 | 0 | 0 | 0 | 0 | N | 0 | 0 | 0 | #NUM! | 0 | 12.9902 | 12.9902
2025-01-25 07:06 | 77.3166 | 12.7535 | 109.3704 | 0 | 180 | 0 | 0 | 180 | 0 | 0 | 0 | 0 | 0 | 0 | 0 | 0 | 0 | 0 | 0 | 0 | 0 | N | 0 | 0 | 0 | #NUM! | 0 | 15.7943 | 15.7943
2025-01-25 07:12 | 75.9021 | 14.1609 | 109.4881 | 0 | 180 | 0 | 0 | 180 | 0 | 0 | 0 | 0 | 0 | 0 | 0 | 0 | 0 | 0 | 0 | 0 | 0 | N | 0 | 0 | 0 | #NUM! | 0 | 18.6587 | 18.6587
2025-01-25 07:18 | 74.4887 | 15.5685 | 109.6197 | 0 | 180 | 0 | 0 | 180 | 0 | 0 | 0 | 0 | 0 | 0 | 0 | 0 | 0 | 0 | 0 | 0 | 0 | N | 0 | 0 | 0 | #NUM! | 0 | 21.563 | 21.563
2025-01-25 07:24 | 73.0766 | 16.9758 | 109.7656 | 0 | 180 | 0 | 0 | 180 | 0 | 0 | 0 | 0 | 0 | 0 | 0 | 0 | 0 | 0 | 0 | 0 | 0 | N | 0 | 0 | 0 | #NUM! | 0 | 24.4917 | 24.4917
2025-01-25 07:30 | 71.6658 | 18.3824 | 109.9263 | 0 | 180 | 0 | 0 | 180 | 0 | 0 | 0 | 0 | 0 | 0 | 0 | 0 | 0 | 0 | 0 | 0 | 0 | N | 0 | 0 | 0 | #NUM! | 0 | 27.4329 | 27.4329
2025-01-25 07:36 | 70.2564 | 19.7881 | 110.1024 | 0 | 180 | 0 | 0 | 180 | 0 | 0 | 0 | 0 | 0 | 0 | 0 | 0 | 0 | 0 | 0 | 0 | 0 | N | 0 | 0 | 0 | #NUM! | 0 | 30.3771 | 30.3771
2025-01-25 07:42 | 68.8488 | 21.1926 | 110.2944 | 0 | 180 | 0 | 0 | 180 | 0 | 0 | 0 | 0 | 0 | 0 | 0 | 0 | 0 | 0 | 0 | 0 | 0 | N | 0 | 0 | 0 | #NUM! | 0 | 33.3164 | 33.3164
2025-01-25 07:48 | 67.4429 | 22.5957 | 110.5029 | 0 | 180 | 0 | 0 | 180 | 0 | 0 | 0 | 0 | 0 | 0 | 0 | 0 | 0 | 0 | 0 | 0 | 0 | N | 0 | 0 | 0 | #NUM! | 0 | 36.2444 | 36.2444
2025-01-25 07:54 | 66.039 | 23.9971 | 110.7288 | 0 | 180 | 0 | 0 | 180 | 0 | 0 | 0 | 0 | 0 | 0 | 0 | 0 | 0 | 0 | 0 | 0 | 0 | N | 0 | 0 | 0 | #NUM! | 0 | 39.1554 | 39.1554
2025-01-25 08:00 | 64.6373 | 25.3966 | 110.9728 | 0 | 180 | 0 | 0 | 180 | 0 | 0 | 0 | 0 | 0 | 0 | 0 | 0 | 0 | 0 | 0 | 0 | 0 | N | 0 | 0 | 0 | #NUM! | 0 | 42.0446 | 42.0446
2025-01-25 08:06 | 63.2379 | 26.7939 | 111.2358 | 0 | 180 | 0 | 0 | 180 | 0 | 0 | 0 | 0 | 0 | 0 | 0 | 0 | 0 | 0 | 0 | 0 | 0 | N | 0 | 0 | 0 | #NUM! | 0 | 44.9075 | 44.9075
2025-01-25 08:12 | 61.8412 | 28.1889 | 111.5187 | 0 | 180 | 0 | 0 | 180 | 0 | 0 | 0 | 0 | 0 | 0 | 0 | 0 | 0 | 0 | 0 | 0 | 0 | N | 0 | 0 | 0 | #NUM! | 0 | 47.7404 | 47.7404
2025-01-25 08:18 | 60.4472 | 29.5812 | 111.8228 | 0 | 180 | 0 | 0 | 180 | 0 | 0 | 0 | 0 | 0 | 0 | 0 | 0 | 0 | 0 | 0 | 0 | 0 | N | 0 | 0 | 0 | #NUM! | 0 | 50.5395 | 50.5395
2025-01-25 08:24 | 59.0563 | 30.9706 | 112.149 | 0 | 180 | 0 | 0 | 180 | 0 | 0 | 0 | 0 | 0 | 0 | 0 | 0 | 0 | 0 | 0 | 0 | 0 | N | 0 | 0 | 0 | #NUM! | 0 | 53.3018 | 53.3018
2025-01-25 08:30 | 57.6687 | 32.3568 | 112.4988 | 0 | 180 | 0 | 0 | 180 | 0 | 0 | 0 | 0 | 0 | 0 | 0 | 0 | 0 | 0 | 0 | 0 | 0 | N | 0 | 0 | 0 | #NUM! | 0 | 56.0241 | 56.0241
2025-01-25 08:36 | 56.2847 | 33.7394 | 112.8736 | 0 | 180 | 0 | 0 | 180 | 0 | 0 | 0 | 0 | 0 | 0 | 0 | 0 | 0 | 0 | 0 | 0 | 0 | N | 0 | 0 | 0 | #NUM! | 0 | 58.7036 | 58.7036
2025-01-25 08:42 | 54.9046 | 35.1183 | 113.275 | 0 | 180 | 0 | 0 | 180 | 0 | 0 | 0 | 0 | 0 | 0 | 0 | 0 | 0 | 0 | 0 | 0 | 0 | N | 0 | 0 | 0 | #NUM! | 0 | 61.3377 | 61.3377
2025-01-25 08:48 | 53.5289 | 36.4929 | 113.7046 | 0 | 180 | 0 | 0 | 180 | 0 | 0 | 0 | 0 | 0 | 0 | 0 | 0 | 0 | 0 | 0 | 0 | 0 | N | 0 | 0 | 0 | #NUM! | 0 | 63.9238 | 63.9238
2025-01-25 08:54 | 52.1578 | 37.8629 | 114.1645 | 0 | 180 | 0 | 0 | 180 | 0 | 0 | 0 | 0 | 0 | 0 | 0 | 0 | 0 | 0 | 0 | 0 | 0 | N | 0 | 0 | 0 | #NUM! | 0 | 66.4596 | 66.4596
2025-01-25 09:00 | 50.7918 | 39.228 | 114.6567 | 0 | 180 | 0 | 0 | 180 | 0 | 0 | 0 | 0 | 0 | 0 | 0 | 0 | 0 | 0 | 0 | 0 | 0 | N | 0 | 0 | 0 | #NUM! | 0 | 68.9427 | 68.9427
2025-01-25 09:06 | 49.4313 | 40.5875 | 115.1836 | 0 | 180 | 0 | 0 | 180 | 0 | 0 | 0 | 0 | 0 | 0 | 0 | 0 | 0 | 0 | 0 | 0 | 0 | N | 0 | 0 | 0 | #NUM! | 0 | 71.3711 | 71.3711
2025-01-25 09:12 | 48.0769 | 41.941 | 115.7478 | 0 | 180 | 0 | 0 | 180 | 0 | 0 | 0 | 0 | 0 | 0 | 0 | 0 | 0 | 0 | 0 | 0 | 0 | N | 0 | 0 | 0 | #NUM! | 0 | 73.7426 | 73.7426
2025-01-25 09:18 | 46.7292 | 43.2879 | 116.3521 | 0 | 180 | 0 | 0 | 180 | 0 | 0 | 0 | 0 | 0 | 0 | 0 | 0 | 0 | 0 | 0 | 0 | 0 | N | 0 | 0 | 0 | #NUM! | 0 | 76.0553 | 76.0553
2025-01-25 09:24 | 45.3887 | 44.6277 | 116.9996 | 0 | 180 | 0 | 0 | 180 | 0 | 0 | 0 | 0 | 0 | 0 | 0 | 0 | 0 | 0 | 0 | 0 | 0 | N | 0 | 0 | 0 | #NUM! | 0 | 78.3072 | 78.3072
2025-01-25 09:30 | 44.0561 | 45.9595 | 117.6939 | 0 | 180 | 0 | 0 | 180 | 0 | 0 | 0 | 0 | 0 | 0 | 0 | 0 | 0 | 0 | 0 | 0 | 0 | N | 0 | 0 | 0 | #NUM! | 0 | 80.4966 | 80.4966
2025-01-25 09:36 | 42.7323 | 47.2826 | 118.4389 | 0 | 180 | 0 | 0 | 180 | 0 | 0 | 0 | 0 | 0 | 0 | 0 | 0 | 0 | 0 | 0 | 0 | 0 | N | 0 | 0 | 0 | #NUM! | 0 | 82.6216 | 82.6216
2025-01-25 09:42 | 41.4181 | 48.5961 | 119.2388 | 0 | 180 | 0 | 0 | 180 | 0 | 0 | 0 | 0 | 0 | 0 | 0 | 0 | 0 | 0 | 0 | 0 | 0 | N | 0 | 0 | 0 | #NUM! | 0 | 84.6806 | 84.6806
2025-01-25 09:48 | 40.1145 | 49.8991 | 120.0985 | 0 | 180 | 0 | 0 | 180 | 0 | 0 | 0 | 0 | 0 | 0 | 0 | 0 | 0 | 0 | 0 | 0 | 0 | N | 0 | 0 | 0 | #NUM! | 0 | 86.672 | 86.672
2025-01-25 09:54 | 38.8226 | 51.1904 | 121.0232 | 0 | 180 | 0 | 0 | 180 | 0 | 0 | 0 | 0 | 0 | 0 | 0 | 0 | 0 | 0 | 0 | 0 | 0 | N | 0 | 0 | 0 | #NUM! | 0 | 88.5942 | 88.5942
2025-01-25 10:00 | 37.5436 | 52.4688 | 122.0187 | 0 | 180 | 0 | 0 | 180 | 0 | 0 | 0 | 0 | 0 | 0 | 0 | 0 | 0 | 0 | 0 | 0 | 0 | N | 0 | 0 | 0 | #NUM! | 0 | 90.4458 | 90.4458
2025-01-25 10:06 | 36.2789 | 53.7329 | 123.0917 | 0 | 180 | 0 | 0 | 180 | 0 | 0 | 0 | 0 | 0 | 0 | 0 | 0 | 0 | 0 | 0 | 0 | 0 | N | 0 | 0 | 0 | #NUM! | 0 | 92.2253 | 92.2253
2025-01-25 10:12 | 35.0302 | 54.9811 | 124.2493 | 0 | 180 | 0 | 0 | 180 | 0 | 0 | 0 | 0 | 0 | 0 | 0 | 0 | 0 | 0 | 0 | 0 | 0 | N | 0 | 0 | 0 | #NUM! | 0 | 93.9313 | 93.9313
2025-01-25 10:18 | 33.7991 | 56.2117 | 125.4995 | 0 | 180 | 0 | 0 | 180 | 0 | 0 | 0 | 0 | 0 | 0 | 0 | 0 | 0 | 0 | 0 | 0 | 0 | N | 0 | 0 | 0 | #NUM! | 0 | 95.5627 | 95.5627
2025-01-25 10:24 | 32.5878 | 57.4225 | 126.8512 | 0 | 180 | 0 | 0 | 180 | 0 | 0 | 0 | 0 | 0 | 0 | 0 | 0 | 0 | 0 | 0 | 0 | 0 | N | 0 | 0 | 0 | #NUM! | 0 | 97.1182 | 97.1182
2025-01-25 10:30 | 31.3986 | 58.6112 | 128.3139 | 0 | 180 | 0 | 0 | 180 | 0 | 0 | 0 | 0 | 0 | 0 | 0 | 0 | 0 | 0 | 0 | 0 | 0 | N | 0 | 0 | 0 | #NUM! | 0 | 98.5965 | 98.5965
2025-01-25 10:36 | 30.2341 | 59.7753 | 129.8982 | 0 | 180 | 0 | 0 | 180 | 0 | 0 | 0 | 0 | 0 | 0 | 0 | 0 | 0 | 0 | 0 | 0 | 0 | N | 0 | 0 | 0 | #NUM! | 0 | 99.9967 | 99.9967
2025-01-25 10:42 | 29.0973 | 60.9117 | 131.6157 | 0 | 180 | 0 | 0 | 180 | 0 | 0 | 0 | 0 | 0 | 0 | 0 | 0 | 0 | 0 | 0 | 0 | 0 | N | 0 | 0 | 0 | #NUM! | 0 | 101.3176 | 101.3176
2025-01-25 10:48 | 27.9915 | 62.017 | 133.4785 | 0 | 180 | 0 | 0 | 180 | 0 | 0 | 0 | 0 | 0 | 0 | 0 | 0 | 0 | 0 | 0 | 0 | 0 | N | 0 | 0 | 0 | #NUM! | 0 | 102.5583 | 102.5583
2025-01-25 10:54 | 26.9208 | 63.0874 | 135.4998 | 0 | 180 | 0 | 0 | 180 | 0 | 0 | 0 | 0 | 0 | 0 | 0 | 0 | 0 | 0 | 0 | 0 | 0 | N | 0 | 0 | 0 | #NUM! | 0 | 103.7179 | 103.7179
2025-01-25 11:00 | 25.8893 | 64.1186 | 137.6929 | 0 | 180 | 0 | 0 | 180 | 0 | 0 | 0 | 0 | 0 | 0 | 0 | 0 | 0 | 0 | 0 | 0 | 0 | N | 0 | 0 | 0 | #NUM! | 0 | 104.7955 | 104.7955
2025-01-25 11:06 | 24.902 | 65.1055 | 140.0715 | 0 | 180 | 0 | 0 | 180 | 0 | 0 | 0 | 0 | 0 | 0 | 0 | 0 | 0 | 0 | 0 | 0 | 0 | N | 0 | 0 | 0 | #NUM! | 0 | 105.7903 | 105.7903
2025-01-25 11:12 | 23.9645 | 66.0427 | 142.6486 | 0 | 180 | 0 | 0 | 180 | 0 | 0 | 0 | 0 | 0 | 0 | 0 | 0 | 0 | 0 | 0 | 0 | 0 | N | 0 | 0 | 0 | #NUM! | 0 | 106.7017 | 106.7017
2025-01-25 11:18 | 23.0827 | 66.9241 | 145.4363 | 0 | 180 | 0 | 0 | 180 | 0 | 0 | 0 | 0 | 0 | 0 | 0 | 0 | 0 | 0 | 0 | 0 | 0 | N | 0 | 0 | 0 | #NUM! | 0 | 107.5288 | 107.5288
2025-01-25 11:24 | 22.2634 | 67.7432 | 148.4441 | 0 | 180 | 0 | 0 | 180 | 0 | 0 | 0 | 0 | 0 | 0 | 0 | 0 | 0 | 0 | 0 | 0 | 0 | N | 0 | 0 | 0 | #NUM! | 0 | 108.2712 | 108.2712
2025-01-25 11:30 | 21.5137 | 68.4926 | 151.678 | 0 | 180 | 0 | 0 | 180 | 0 | 0 | 0 | 0 | 0 | 0 | 0 | 0 | 0 | 0 | 0 | 0 | 0 | N | 0 | 0 | 0 | #NUM! | 0 | 108.9283 | 108.9283
2025-01-25 11:36 | 20.8411 | 69.165 | 155.1391 | 0 | 180 | 0 | 0 | 180 | 0 | 0 | 0 | 0 | 0 | 0 | 0 | 0 | 0 | 0 | 0 | 0 | 0 | N | 0 | 0 | 0 | #NUM! | 0 | 109.4995 | 109.4995
2025-01-25 11:42 | 20.2534 | 69.7526 | 158.8213 | 0 | 180 | 0 | 0 | 180 | 0 | 0 | 0 | 0 | 0 | 0 | 0 | 0 | 0 | 0 | 0 | 0 | 0 | N | 0 | 0 | 0 | #NUM! | 0 | 109.9846 | 109.9846
2025-01-25 11:48 | 19.758 | 70.2478 | 162.7106 | 0 | 180 | 0 | 0 | 180 | 0 | 0 | 0 | 0 | 0 | 0 | 0 | 0 | 0 | 0 | 0 | 0 | 0 | N | 0 | 0 | 0 | #NUM! | 0 | 110.3831 | 110.3831
2025-01-25 11:54 | 19.3622 | 70.6435 | 166.7832 | 0 | 180 | 0 | 0 | 180 | 0 | 0 | 0 | 0 | 0 | 0 | 0 | 0 | 0 | 0 | 0 | 0 | 0 | N | 0 | 0 | 0 | #NUM! | 0 | 110.6947 | 110.6947
2025-01-25 12:00 | 19.0721 | 70.9335 | 171.0058 | 0 | 180 | 0 | 0 | 180 | 0 | 0 | 0 | 0 | 0 | 0 | 0 | 0 | 0 | 0 | 0 | 0 | 0 | N | 0 | 0 | 0 | #NUM! | 0 | 110.9193 | 110.9193
2025-01-25 12:06 | 18.8926 | 71.113 | 175.3358 | 0 | 180 | 0 | 0 | 180 | 0 | 0 | 0 | 0 | 0 | 0 | 0 | 0 | 0 | 0 | 0 | 0 | 0 | N | 0 | 0 | 0 | #NUM! | 0 | 111.0566 | 111.0566
2025-01-25 12:12 | 18.8268 | 71.1787 | 179.7234 | 0 | 180 | 0 | 0 | 180 | 0 | 0 | 0 | 0 | 0 | 0 | 0 | 0 | 0 | 0 | 0 | 0 | 0 | N | 0 | 0 | 0 | #NUM! | 0 | 111.1066 | 111.1066
2025-01-25 12:18 | 18.876 | 71.1295 | 184.115 | 0 | 180 | 0 | 0 | 180 | 0 | 0 | 0 | 0 | 0 | 0 | 0 | 0 | 0 | 0 | 0 | 0 | 0 | N | 0 | 0 | 0 | #NUM! | 0 | 111.0692 | 111.0692
2025-01-25 12:24 | 19.0393 | 70.9662 | 188.4565 | 0 | 180 | 0 | 0 | 180 | 0 | 0 | 0 | 0 | 0 | 0 | 0 | 0 | 0 | 0 | 0 | 0 | 0 | N | 0 | 0 | 0 | #NUM! | 0 | 110.9444 | 110.9444
2025-01-25 12:30 | 19.3138 | 70.6918 | 192.6975 | 0 | 180 | 0 | 0 | 180 | 0 | 0 | 0 | 0 | 0 | 0 | 0 | 0 | 0 | 0 | 0 | 0 | 0 | N | 0 | 0 | 0 | #NUM! | 0 | 110.7324 | 110.7324
2025-01-25 12:36 | 19.6948 | 70.311 | 196.7942 | 0 | 180 | 0 | 0 | 180 | 0 | 0 | 0 | 0 | 0 | 0 | 0 | 0 | 0 | 0 | 0 | 0 | 0 | N | 0 | 0 | 0 | #NUM! | 0 | 110.4333 | 110.4333
2025-01-25 12:42 | 20.1763 | 69.8296 | 200.7117 | 0 | 180 | 0 | 0 | 180 | 0 | 0 | 0 | 0 | 0 | 0 | 0 | 0 | 0 | 0 | 0 | 0 | 0 | N | 0 | 0 | 0 | #NUM! | 0 | 110.0472 | 110.0472
2025-01-25 12:48 | 20.7513 | 69.2548 | 204.4251 | 0 | 180 | 0 | 0 | 180 | 0 | 0 | 0 | 0 | 0 | 0 | 0 | 0 | 0 | 0 | 0 | 0 | 0 | N | 0 | 0 | 0 | #NUM! | 0 | 109.5745 | 109.5745
2025-01-25 12:54 | 21.4122 | 68.5941 | 207.9187 | 0 | 180 | 0 | 0 | 180 | 0 | 0 | 0 | 0 | 0 | 0 | 0 | 0 | 0 | 0 | 0 | 0 | 0 | N | 0 | 0 | 0 | #NUM! | 0 | 109.0156 | 109.0156
2025-01-25 13:00 | 22.1513 | 67.8552 | 211.1857 | 0 | 180 | 0 | 0 | 180 | 0 | 0 | 0 | 0 | 0 | 0 | 0 | 0 | 0 | 0 | 0 | 0 | 0 | N | 0 | 0 | 0 | #NUM! | 0 | 108.3708 | 108.3708
2025-01-25 13:06 | 22.9612 | 67.0457 | 214.226 | 0 | 180 | 0 | 0 | 180 | 0 | 0 | 0 | 0 | 0 | 0 | 0 | 0 | 0 | 0 | 0 | 0 | 0 | N | 0 | 0 | 0 | #NUM! | 0 | 107.6406 | 107.6406
2025-01-25 13:12 | 23.8344 | 66.1727 | 217.0452 | 0 | 180 | 0 | 0 | 180 | 0 | 0 | 0 | 0 | 0 | 0 | 0 | 0 | 0 | 0 | 0 | 0 | 0 | N | 0 | 0 | 0 | #NUM! | 0 | 106.8255 | 106.8255
2025-01-25 13:18 | 24.7645 | 65.243 | 219.6522 | 0 | 180 | 0 | 0 | 180 | 0 | 0 | 0 | 0 | 0 | 0 | 0 | 0 | 0 | 0 | 0 | 0 | 0 | N | 0 | 0 | 0 | #NUM! | 0 | 105.9261 | 105.9261
2025-01-25 13:24 | 25.745 | 64.2628 | 222.0589 | 0 | 180 | 0 | 0 | 180 | 0 | 0 | 0 | 0 | 0 | 0 | 0 | 0 | 0 | 0 | 0 | 0 | 0 | N | 0 | 0 | 0 | #NUM! | 0 | 104.9431 | 104.9431
2025-01-25 13:30 | 26.7706 | 63.2375 | 224.2782 | 0 | 180 | 0 | 0 | 180 | 0 | 0 | 0 | 0 | 0 | 0 | 0 | 0 | 0 | 0 | 0 | 0 | 0 | N | 0 | 0 | 0 | #NUM! | 0 | 103.8772 | 103.8772
2025-01-25 13:36 | 27.8362 | 62.1724 | 226.3237 | 0 | 180 | 0 | 0 | 180 | 0 | 0 | 0 | 0 | 0 | 0 | 0 | 0 | 0 | 0 | 0 | 0 | 0 | N | 0 | 0 | 0 | #NUM! | 0 | 102.7292 | 102.7292
2025-01-25 13:42 | 28.9373 | 61.0716 | 228.2089 | 0 | 180 | 0 | 0 | 180 | 0 | 0 | 0 | 0 | 0 | 0 | 0 | 0 | 0 | 0 | 0 | 0 | 0 | N | 0 | 0 | 0 | #NUM! | 0 | 101.4998 | 101.4998
2025-01-25 13:48 | 30.07 | 59.9393 | 229.9469 | 0 | 180 | 0 | 0 | 180 | 0 | 0 | 0 | 0 | 0 | 0 | 0 | 0 | 0 | 0 | 0 | 0 | 0 | N | 0 | 0 | 0 | #NUM! | 0 | 100.1901 | 100.1901
2025-01-25 13:54 | 31.231 | 58.7788 | 231.55 | 0 | 180 | 0 | 0 | 180 | 0 | 0 | 0 | 0 | 0 | 0 | 0 | 0 | 0 | 0 | 0 | 0 | 0 | N | 0 | 0 | 0 | #NUM! | 0 | 98.801 | 98.801
2025-01-25 14:00 | 32.417 | 57.5932 | 233.03 | 0 | 180 | 0 | 0 | 180 | 0 | 0 | 0 | 0 | 0 | 0 | 0 | 0 | 0 | 0 | 0 | 0 | 0 | N | 0 | 0 | 0 | #NUM! | 0 | 97.3335 | 97.3335
2025-01-25 14:06 | 33.6255 | 56.3852 | 234.3974 | 0 | 180 | 0 | 0 | 180 | 0 | 0 | 0 | 0 | 0 | 0 | 0 | 0 | 0 | 0 | 0 | 0 | 0 | N | 0 | 0 | 0 | #NUM! | 0 | 95.7888 | 95.7888
2025-01-25 14:12 | 34.854 | 55.1572 | 235.6621 | 0 | 180 | 0 | 0 | 180 | 0 | 0 | 0 | 0 | 0 | 0 | 0 | 0 | 0 | 0 | 0 | 0 | 0 | N | 0 | 0 | 0 | #NUM! | 0 | 94.1678 | 94.1678
2025-01-25 14:18 | 36.1006 | 53.9112 | 236.8329 | 0 | 180 | 0 | 0 | 180 | 0 | 0 | 0 | 0 | 0 | 0 | 0 | 0 | 0 | 0 | 0 | 0 | 0 | N | 0 | 0 | 0 | #NUM! | 0 | 92.472 | 92.472
2025-01-25 14:24 | 37.3633 | 52.649 | 237.9181 | 0 | 180 | 0 | 0 | 180 | 0 | 0 | 0 | 0 | 0 | 0 | 0 | 0 | 0 | 0 | 0 | 0 | 0 | N | 0 | 0 | 0 | #NUM! | 0 | 90.7025 | 90.7025
2025-01-25 14:30 | 38.6406 | 51.3722 | 238.9248 | 0 | 180 | 0 | 0 | 180 | 0 | 0 | 0 | 0 | 0 | 0 | 0 | 0 | 0 | 0 | 0 | 0 | 0 | N | 0 | 0 | 0 | #NUM! | 0 | 88.8607 | 88.8607
2025-01-25 14:36 | 39.9311 | 50.0824 | 239.8598 | 0 | 180 | 0 | 0 | 180 | 0 | 0 | 0 | 0 | 0 | 0 | 0 | 0 | 0 | 0 | 0 | 0 | 0 | N | 0 | 0 | 0 | #NUM! | 0 | 86.948 | 86.948
2025-01-25 14:42 | 41.2334 | 48.7807 | 240.729 | 0 | 180 | 0 | 0 | 180 | 0 | 0 | 0 | 0 | 0 | 0 | 0 | 0 | 0 | 0 | 0 | 0 | 0 | N | 0 | 0 | 0 | #NUM! | 0 | 84.9658 | 84.9658
2025-01-25 14:48 | 42.5465 | 47.4683 | 241.5377 | 0 | 180 | 0 | 0 | 180 | 0 | 0 | 0 | 0 | 0 | 0 | 0 | 0 | 0 | 0 | 0 | 0 | 0 | N | 0 | 0 | 0 | #NUM! | 0 | 82.9158 | 82.9158
2025-01-25 14:54 | 43.8693 | 46.1462 | 242.2909 | 0 | 180 | 0 | 0 | 180 | 0 | 0 | 0 | 0 | 0 | 0 | 0 | 0 | 0 | 0 | 0 | 0 | 0 | N | 0 | 0 | 0 | #NUM! | 0 | 80.7995 | 80.7995
2025-01-25 15:00 | 45.201 | 44.8152 | 242.9928 | 0 | 180 | 0 | 0 | 180 | 0 | 0 | 0 | 0 | 0 | 0 | 0 | 0 | 0 | 0 | 0 | 0 | 0 | N | 0 | 0 | 0 | #NUM! | 0 | 78.6186 | 78.6186
2025-01-25 15:06 | 46.5408 | 43.4762 | 243.6475 | 0 | 180 | 0 | 0 | 180 | 0 | 0 | 0 | 0 | 0 | 0 | 0 | 0 | 0 | 0 | 0 | 0 | 0 | N | 0 | 0 | 0 | #NUM! | 0 | 76.3747 | 76.3747
2025-01-25 15:12 | 47.8879 | 42.1299 | 244.2584 | 0 | 180 | 0 | 0 | 180 | 0 | 0 | 0 | 0 | 0 | 0 | 0 | 0 | 0 | 0 | 0 | 0 | 0 | N | 0 | 0 | 0 | #NUM! | 0 | 74.0698 | 74.0698
2025-01-25 15:18 | 49.2418 | 40.7769 | 244.8288 | 0 | 180 | 0 | 0 | 180 | 0 | 0 | 0 | 0 | 0 | 0 | 0 | 0 | 0 | 0 | 0 | 0 | 0 | N | 0 | 0 | 0 | #NUM! | 0 | 71.7058 | 71.7058
2025-01-25 15:24 | 50.6018 | 39.4178 | 245.3616 | 0 | 180 | 0 | 0 | 180 | 0 | 0 | 0 | 0 | 0 | 0 | 0 | 0 | 0 | 0 | 0 | 0 | 0 | N | 0 | 0 | 0 | #NUM! | 0 | 69.2845 | 69.2845
2025-01-25 15:30 | 51.9675 | 38.0531 | 245.8593 | 0 | 180 | 0 | 0 | 180 | 0 | 0 | 0 | 0 | 0 | 0 | 0 | 0 | 0 | 0 | 0 | 0 | 0 | N | 0 | 0 | 0 | #NUM! | 0 | 66.8081 | 66.8081
2025-01-25 15:36 | 53.3383 | 36.6833 | 246.3244 | 0 | 180 | 0 | 0 | 180 | 0 | 0 | 0 | 0 | 0 | 0 | 0 | 0 | 0 | 0 | 0 | 0 | 0 | N | 0 | 0 | 0 | #NUM! | 0 | 64.2787 | 64.2787
2025-01-25 15:42 | 54.7139 | 35.3088 | 246.7591 | 0 | 180 | 0 | 0 | 180 | 0 | 0 | 0 | 0 | 0 | 0 | 0 | 0 | 0 | 0 | 0 | 0 | 0 | N | 0 | 0 | 0 | #NUM! | 0 | 61.6986 | 61.6986
2025-01-25 15:48 | 56.0938 | 33.9301 | 247.1651 | 0 | 180 | 0 | 0 | 180 | 0 | 0 | 0 | 0 | 0 | 0 | 0 | 0 | 0 | 0 | 0 | 0 | 0 | N | 0 | 0 | 0 | #NUM! | 0 | 59.0702 | 59.0702
2025-01-25 15:54 | 57.4778 | 32.5475 | 247.5445 | 0 | 180 | 0 | 0 | 180 | 0 | 0 | 0 | 0 | 0 | 0 | 0 | 0 | 0 | 0 | 0 | 0 | 0 | N | 0 | 0 | 0 | #NUM! | 0 | 56.3958 | 56.3958
2025-01-25 16:00 | 58.8654 | 31.1612 | 247.8986 | 0 | 180 | 0 | 0 | 180 | 0 | 0 | 0 | 0 | 0 | 0 | 0 | 0 | 0 | 0 | 0 | 0 | 0 | N | 0 | 0 | 0 | #NUM! | 0 | 53.6783 | 53.6783
2025-01-25 16:06 | 60.2564 | 29.7718 | 248.229 | 0 | 180 | 0 | 0 | 180 | 0 | 0 | 0 | 0 | 0 | 0 | 0 | 0 | 0 | 0 | 0 | 0 | 0 | N | 0 | 0 | 0 | #NUM! | 0 | 50.9203 | 50.9203
2025-01-25 16:12 | 61.6505 | 28.3793 | 248.5371 | 0 | 180 | 0 | 0 | 180 | 0 | 0 | 0 | 0 | 0 | 0 | 0 | 0 | 0 | 0 | 0 | 0 | 0 | N | 0 | 0 | 0 | #NUM! | 0 | 48.1249 | 48.1249
2025-01-25 16:18 | 63.0475 | 26.9841 | 248.8239 | 0 | 180 | 0 | 0 | 180 | 0 | 0 | 0 | 0 | 0 | 0 | 0 | 0 | 0 | 0 | 0 | 0 | 0 | N | 0 | 0 | 0 | #NUM! | 0 | 45.2954 | 45.2954
2025-01-25 16:24 | 64.4471 | 25.5865 | 249.0907 | 0 | 180 | 0 | 0 | 180 | 0 | 0 | 0 | 0 | 0 | 0 | 0 | 0 | 0 | 0 | 0 | 0 | 0 | N | 0 | 0 | 0 | #NUM! | 0 | 42.4351 | 42.4351
2025-01-25 16:30 | 65.8491 | 24.1867 | 249.3383 | 0 | 180 | 0 | 0 | 180 | 0 | 0 | 0 | 0 | 0 | 0 | 0 | 0 | 0 | 0 | 0 | 0 | 0 | N | 0 | 0 | 0 | #NUM! | 0 | 39.5481 | 39.5481
2025-01-25 16:36 | 67.2533 | 22.785 | 249.5678 | 0 | 180 | 0 | 0 | 180 | 0 | 0 | 0 | 0 | 0 | 0 | 0 | 0 | 0 | 0 | 0 | 0 | 0 | N | 0 | 0 | 0 | #NUM! | 0 | 36.6385 | 36.6385
2025-01-25 16:42 | 68.6595 | 21.3815 | 249.7799 | 0 | 180 | 0 | 0 | 180 | 0 | 0 | 0 | 0 | 0 | 0 | 0 | 0 | 0 | 0 | 0 | 0 | 0 | N | 0 | 0 | 0 | #NUM! | 0 | 33.7111 | 33.7111
2025-01-25 16:48 | 70.0676 | 19.9765 | 249.9753 | 0 | 180 | 0 | 0 | 180 | 0 | 0 | 0 | 0 | 0 | 0 | 0 | 0 | 0 | 0 | 0 | 0 | 0 | N | 0 | 0 | 0 | #NUM! | 0 | 30.7716 | 30.7716
2025-01-25 16:54 | 71.4774 | 18.5702 | 250.1548 | 0 | 180 | 0 | 0 | 180 | 0 | 0 | 0 | 0 | 0 | 0 | 0 | 0 | 0 | 0 | 0 | 0 | 0 | N | 0 | 0 | 0 | #NUM! | 0 | 27.8262 | 27.8262
2025-01-25 17:00 | 72.8887 | 17.163 | 250.3189 | 0 | 180 | 0 | 0 | 180 | 0 | 0 | 0 | 0 | 0 | 0 | 0 | 0 | 0 | 0 | 0 | 0 | 0 | N | 0 | 0 | 0 | #NUM! | 0 | 24.8826 | 24.8826
2025-01-25 17:06 | 74.3015 | 15.7551 | 250.4681 | 0 | 180 | 0 | 0 | 180 | 0 | 0 | 0 | 0 | 0 | 0 | 0 | 0 | 0 | 0 | 0 | 0 | 0 | N | 0 | 0 | 0 | #NUM! | 0 | 21.9501 | 21.9501
2025-01-25 17:12 | 75.7154 | 14.3468 | 250.603 | 0 | 180 | 0 | 0 | 180 | 0 | 0 | 0 | 0 | 0 | 0 | 0 | 0 | 0 | 0 | 0 | 0 | 0 | N | 0 | 0 | 0 | #NUM! | 0 | 19.0403 | 19.0403
2025-01-25 17:18 | 77.1305 | 12.9385 | 250.724 | 0 | 180 | 0 | 0 | 180 | 0 | 0 | 0 | 0 | 0 | 0 | 0 | 0 | 0 | 0 | 0 | 0 | 0 | N | 0 | 0 | 0 | #NUM! | 0 | 16.1681 | 16.1681
2025-01-25 17:24 | 78.5466 | 11.5308 | 250.8315 | 0 | 180 | 0 | 0 | 180 | 0 | 0 | 0 | 0 | 0 | 0 | 0 | 0 | 0 | 0 | 0 | 0 | 0 | N | 0 | 0 | 0 | #NUM! | 0 | 13.353 | 13.353
2025-01-25 17:30 | 79.9636 | 10.1242 | 250.9258 | 0 | 180 | 0 | 0 | 180 | 0 | 0 | 0 | 0 | 0 | 0 | 0 | 0 | 0 | 0 | 0 | 0 | 0 | N | 0 | 0 | 0 | #NUM! | 0 | 10.6221 | 10.6221
2025-01-25 17:36 | 81.3813 | 8.7199 | 251.0072 | 0 | 180 | 0 | 0 | 180 | 0 | 0 | 0 | 0 | 0 | 0 | 0 | 0 | 0 | 0 | 0 | 0 | 0 | N | 0 | 0 | 0 | #NUM! | 0 | 8.0133 | 8.0133
2025-01-25 17:42 | 82.7997 | 7.3192 | 251.076 | 0 | 180 | 0 | 0 | 180 | 0 | 0 | 0 | 0 | 0 | 0 | 0 | 0 | 0 | 0 | 0 | 0 | 0 | N | 0 | 0 | 0 | #NUM! | 0 | 5.5828 | 5.5828
2025-01-25 17:48 | 84.2186 | 5.9243 | 251.1323 | 0 | 180 | 0 | 0 | 180 | 0 | 0 | 0 | 0 | 0 | 0 | 0 | 0 | 0 | 0 | 0 | 0 | 0 | N | 0 | 0 | 0 | #NUM! | 0 | 3.4154 | 3.4154
2025-01-26 06:36 | 84.4446 | 5.7029 | 108.7246 | 0 | 180 | 0 | 0 | 180 | 0 | 0 | 0 | 0 | 0 | 0 | 0 | 0 | 0 | 0 | 0 | 0 | 0 | N | 0 | 0 | 0 | #NUM! | 0 | 3.1024 | 3.1024
2025-01-26 06:42 | 83.0244 | 7.0977 | 108.7765 | 0 | 180 | 0 | 0 | 180 | 0 | 0 | 0 | 0 | 0 | 0 | 0 | 0 | 0 | 0 | 0 | 0 | 0 | N | 0 | 0 | 0 | #NUM! | 0 | 5.2192 | 5.2192
2025-01-26 06:48 | 81.6047 | 8.499 | 108.8407 | 0 | 180 | 0 | 0 | 180 | 0 | 0 | 0 | 0 | 0 | 0 | 0 | 0 | 0 | 0 | 0 | 0 | 0 | N | 0 | 0 | 0 | #NUM! | 0 | 7.6169 | 7.6169
2025-01-26 06:54 | 80.1855 | 9.9042 | 108.9174 | 0 | 180 | 0 | 0 | 180 | 0 | 0 | 0 | 0 | 0 | 0 | 0 | 0 | 0 | 0 | 0 | 0 | 0 | N | 0 | 0 | 0 | #NUM! | 0 | 10.2044 | 10.2044
2025-01-26 07:00 | 78.767 | 11.3118 | 109.0068 | 0 | 180 | 0 | 0 | 180 | 0 | 0 | 0 | 0 | 0 | 0 | 0 | 0 | 0 | 0 | 0 | 0 | 0 | N | 0 | 0 | 0 | #NUM! | 0 | 12.9217 | 12.9217
2025-01-26 07:06 | 77.3494 | 12.7208 | 109.1093 | 0 | 180 | 0 | 0 | 180 | 0 | 0 | 0 | 0 | 0 | 0 | 0 | 0 | 0 | 0 | 0 | 0 | 0 | N | 0 | 0 | 0 | #NUM! | 0 | 15.7285 | 15.7285
2025-01-26 07:12 | 75.9327 | 14.1305 | 109.2252 | 0 | 180 | 0 | 0 | 180 | 0 | 0 | 0 | 0 | 0 | 0 | 0 | 0 | 0 | 0 | 0 | 0 | 0 | N | 0 | 0 | 0 | #NUM! | 0 | 18.5964 | 18.5964
2025-01-26 07:18 | 74.517 | 15.5404 | 109.3548 | 0 | 180 | 0 | 0 | 180 | 0 | 0 | 0 | 0 | 0 | 0 | 0 | 0 | 0 | 0 | 0 | 0 | 0 | N | 0 | 0 | 0 | #NUM! | 0 | 21.5047 | 21.5047
2025-01-26 07:24 | 73.1025 | 16.95 | 109.4985 | 0 | 180 | 0 | 0 | 180 | 0 | 0 | 0 | 0 | 0 | 0 | 0 | 0 | 0 | 0 | 0 | 0 | 0 | N | 0 | 0 | 0 | #NUM! | 0 | 24.4378 | 24.4378
2025-01-26 07:30 | 71.6893 | 18.359 | 109.6569 | 0 | 180 | 0 | 0 | 180 | 0 | 0 | 0 | 0 | 0 | 0 | 0 | 0 | 0 | 0 | 0 | 0 | 0 | N | 0 | 0 | 0 | #NUM! | 0 | 27.3838 | 27.3838
2025-01-26 07:36 | 70.2775 | 19.7671 | 109.8304 | 0 | 180 | 0 | 0 | 180 | 0 | 0 | 0 | 0 | 0 | 0 | 0 | 0 | 0 | 0 | 0 | 0 | 0 | N | 0 | 0 | 0 | #NUM! | 0 | 30.333 | 30.333
2025-01-26 07:42 | 68.8674 | 21.174 | 110.0196 | 0 | 180 | 0 | 0 | 180 | 0 | 0 | 0 | 0 | 0 | 0 | 0 | 0 | 0 | 0 | 0 | 0 | 0 | N | 0 | 0 | 0 | #NUM! | 0 | 33.2776 | 33.2776
2025-01-26 07:48 | 67.459 | 22.5796 | 110.2253 | 0 | 180 | 0 | 0 | 180 | 0 | 0 | 0 | 0 | 0 | 0 | 0 | 0 | 0 | 0 | 0 | 0 | 0 | N | 0 | 0 | 0 | #NUM! | 0 | 36.211 | 36.211
2025-01-26 07:54 | 66.0525 | 23.9836 | 110.448 | 0 | 180 | 0 | 0 | 180 | 0 | 0 | 0 | 0 | 0 | 0 | 0 | 0 | 0 | 0 | 0 | 0 | 0 | N | 0 | 0 | 0 | #NUM! | 0 | 39.1275 | 39.1275
2025-01-26 08:00 | 64.6482 | 25.3857 | 110.6887 | 0 | 180 | 0 | 0 | 180 | 0 | 0 | 0 | 0 | 0 | 0 | 0 | 0 | 0 | 0 | 0 | 0 | 0 | N | 0 | 0 | 0 | #NUM! | 0 | 42.0222 | 42.0222
2025-01-26 08:06 | 63.2461 | 26.7857 | 110.9481 | 0 | 180 | 0 | 0 | 180 | 0 | 0 | 0 | 0 | 0 | 0 | 0 | 0 | 0 | 0 | 0 | 0 | 0 | N | 0 | 0 | 0 | #NUM! | 0 | 44.8908 | 44.8908
2025-01-26 08:12 | 61.8466 | 28.1834 | 111.2273 | 0 | 180 | 0 | 0 | 180 | 0 | 0 | 0 | 0 | 0 | 0 | 0 | 0 | 0 | 0 | 0 | 0 | 0 | N | 0 | 0 | 0 | #NUM! | 0 | 47.7294 | 47.7294
2025-01-26 08:18 | 60.4498 | 29.5786 | 111.5273 | 0 | 180 | 0 | 0 | 180 | 0 | 0 | 0 | 0 | 0 | 0 | 0 | 0 | 0 | 0 | 0 | 0 | 0 | N | 0 | 0 | 0 | #NUM! | 0 | 50.5343 | 50.5343
2025-01-26 08:24 | 59.056 | 30.9709 | 111.8493 | 0 | 180 | 0 | 0 | 180 | 0 | 0 | 0 | 0 | 0 | 0 | 0 | 0 | 0 | 0 | 0 | 0 | 0 | N | 0 | 0 | 0 | #NUM! | 0 | 53.3024 | 53.3024
2025-01-26 08:30 | 57.6654 | 32.36 | 112.1946 | 0 | 180 | 0 | 0 | 180 | 0 | 0 | 0 | 0 | 0 | 0 | 0 | 0 | 0 | 0 | 0 | 0 | 0 | N | 0 | 0 | 0 | #NUM! | 0 | 56.0305 | 56.0305
2025-01-26 08:36 | 56.2783 | 33.7458 | 112.5646 | 0 | 180 | 0 | 0 | 180 | 0 | 0 | 0 | 0 | 0 | 0 | 0 | 0 | 0 | 0 | 0 | 0 | 0 | N | 0 | 0 | 0 | #NUM! | 0 | 58.7159 | 58.7159
2025-01-26 08:42 | 54.8951 | 35.1278 | 112.9609 | 0 | 180 | 0 | 0 | 180 | 0 | 0 | 0 | 0 | 0 | 0 | 0 | 0 | 0 | 0 | 0 | 0 | 0 | N | 0 | 0 | 0 | #NUM! | 0 | 61.3558 | 61.3558
2025-01-26 08:48 | 53.516 | 36.5058 | 113.3852 | 0 | 180 | 0 | 0 | 180 | 0 | 0 | 0 | 0 | 0 | 0 | 0 | 0 | 0 | 0 | 0 | 0 | 0 | N | 0 | 0 | 0 | #NUM! | 0 | 63.9478 | 63.9478
2025-01-26 08:54 | 52.1415 | 37.8792 | 113.8395 | 0 | 180 | 0 | 0 | 180 | 0 | 0 | 0 | 0 | 0 | 0 | 0 | 0 | 0 | 0 | 0 | 0 | 0 | N | 0 | 0 | 0 | #NUM! | 0 | 66.4894 | 66.4894
2025-01-26 09:00 | 50.772 | 39.2478 | 114.3258 | 0 | 180 | 0 | 0 | 180 | 0 | 0 | 0 | 0 | 0 | 0 | 0 | 0 | 0 | 0 | 0 | 0 | 0 | N | 0 | 0 | 0 | #NUM! | 0 | 68.9785 | 68.9785
2025-01-26 09:06 | 49.4078 | 40.611 | 114.8464 | 0 | 180 | 0 | 0 | 180 | 0 | 0 | 0 | 0 | 0 | 0 | 0 | 0 | 0 | 0 | 0 | 0 | 0 | N | 0 | 0 | 0 | #NUM! | 0 | 71.4127 | 71.4127
2025-01-26 09:12 | 48.0496 | 41.9683 | 115.404 | 0 | 180 | 0 | 0 | 180 | 0 | 0 | 0 | 0 | 0 | 0 | 0 | 0 | 0 | 0 | 0 | 0 | 0 | N | 0 | 0 | 0 | #NUM! | 0 | 73.79 | 73.79
2025-01-26 09:18 | 46.6979 | 43.3192 | 116.0013 | 0 | 180 | 0 | 0 | 180 | 0 | 0 | 0 | 0 | 0 | 0 | 0 | 0 | 0 | 0 | 0 | 0 | 0 | N | 0 | 0 | 0 | #NUM! | 0 | 76.1085 | 76.1085
2025-01-26 09:24 | 45.3532 | 44.6631 | 116.6416 | 0 | 180 | 0 | 0 | 180 | 0 | 0 | 0 | 0 | 0 | 0 | 0 | 0 | 0 | 0 | 0 | 0 | 0 | N | 0 | 0 | 0 | #NUM! | 0 | 78.3661 | 78.3661
2025-01-26 09:30 | 44.0163 | 45.9993 | 117.3283 | 0 | 180 | 0 | 0 | 180 | 0 | 0 | 0 | 0 | 0 | 0 | 0 | 0 | 0 | 0 | 0 | 0 | 0 | N | 0 | 0 | 0 | #NUM! | 0 | 80.5612 | 80.5612
2025-01-26 09:36 | 42.688 | 47.3269 | 118.0652 | 0 | 180 | 0 | 0 | 180 | 0 | 0 | 0 | 0 | 0 | 0 | 0 | 0 | 0 | 0 | 0 | 0 | 0 | N | 0 | 0 | 0 | #NUM! | 0 | 82.6919 | 82.6919
2025-01-26 09:42 | 41.369 | 48.6452 | 118.8568 | 0 | 180 | 0 | 0 | 180 | 0 | 0 | 0 | 0 | 0 | 0 | 0 | 0 | 0 | 0 | 0 | 0 | 0 | N | 0 | 0 | 0 | #NUM! | 0 | 84.7565 | 84.7565
2025-01-26 09:48 | 40.0604 | 49.9532 | 119.7078 | 0 | 180 | 0 | 0 | 180 | 0 | 0 | 0 | 0 | 0 | 0 | 0 | 0 | 0 | 0 | 0 | 0 | 0 | N | 0 | 0 | 0 | #NUM! | 0 | 86.7535 | 86.7535
2025-01-26 09:54 | 38.7632 | 51.2497 | 120.6234 | 0 | 180 | 0 | 0 | 180 | 0 | 0 | 0 | 0 | 0 | 0 | 0 | 0 | 0 | 0 | 0 | 0 | 0 | N | 0 | 0 | 0 | #NUM! | 0 | 88.6812 | 88.6812
2025-01-26 10:00 | 37.4787 | 52.5337 | 121.6097 | 0 | 180 | 0 | 0 | 180 | 0 | 0 | 0 | 0 | 0 | 0 | 0 | 0 | 0 | 0 | 0 | 0 | 0 | N | 0 | 0 | 0 | #NUM! | 0 | 90.5383 | 90.5383
2025-01-26 10:06 | 36.2082 | 53.8036 | 122.673 | 0 | 180 | 0 | 0 | 180 | 0 | 0 | 0 | 0 | 0 | 0 | 0 | 0 | 0 | 0 | 0 | 0 | 0 | N | 0 | 0 | 0 | #NUM! | 0 | 92.3232 | 92.3232
2025-01-26 10:12 | 34.9534 | 55.0579 | 123.8208 | 0 | 180 | 0 | 0 | 180 | 0 | 0 | 0 | 0 | 0 | 0 | 0 | 0 | 0 | 0 | 0 | 0 | 0 | N | 0 | 0 | 0 | #NUM! | 0 | 94.0346 | 94.0346
2025-01-26 10:18 | 33.7159 | 56.2949 | 125.0611 | 0 | 180 | 0 | 0 | 180 | 0 | 0 | 0 | 0 | 0 | 0 | 0 | 0 | 0 | 0 | 0 | 0 | 0 | N | 0 | 0 | 0 | #NUM! | 0 | 95.6712 | 95.6712
2025-01-26 10:24 | 32.4977 | 57.5125 | 126.4028 | 0 | 180 | 0 | 0 | 180 | 0 | 0 | 0 | 0 | 0 | 0 | 0 | 0 | 0 | 0 | 0 | 0 | 0 | N | 0 | 0 | 0 | #NUM! | 0 | 97.2319 | 97.2319
2025-01-26 10:30 | 31.3013 | 58.7085 | 127.8556 | 0 | 180 | 0 | 0 | 180 | 0 | 0 | 0 | 0 | 0 | 0 | 0 | 0 | 0 | 0 | 0 | 0 | 0 | N | 0 | 0 | 0 | #NUM! | 0 | 98.7153 | 98.7153
2025-01-26 10:36 | 30.1292 | 59.8802 | 129.4305 | 0 | 180 | 0 | 0 | 180 | 0 | 0 | 0 | 0 | 0 | 0 | 0 | 0 | 0 | 0 | 0 | 0 | 0 | N | 0 | 0 | 0 | #NUM! | 0 | 100.1205 | 100.1205
2025-01-26 10:42 | 28.9843 | 61.0247 | 131.1389 | 0 | 180 | 0 | 0 | 180 | 0 | 0 | 0 | 0 | 0 | 0 | 0 | 0 | 0 | 0 | 0 | 0 | 0 | N | 0 | 0 | 0 | #NUM! | 0 | 101.4464 | 101.4464
2025-01-26 10:48 | 27.8701 | 62.1385 | 132.9937 | 0 | 180 | 0 | 0 | 180 | 0 | 0 | 0 | 0 | 0 | 0 | 0 | 0 | 0 | 0 | 0 | 0 | 0 | N | 0 | 0 | 0 | #NUM! | 0 | 102.692 | 102.692
2025-01-26 10:54 | 26.7903 | 63.2178 | 135.0081 | 0 | 180 | 0 | 0 | 180 | 0 | 0 | 0 | 0 | 0 | 0 | 0 | 0 | 0 | 0 | 0 | 0 | 0 | N | 0 | 0 | 0 | #NUM! | 0 | 103.8563 | 103.8563
2025-01-26 11:00 | 25.7495 | 64.2583 | 137.1961 | 0 | 180 | 0 | 0 | 180 | 0 | 0 | 0 | 0 | 0 | 0 | 0 | 0 | 0 | 0 | 0 | 0 | 0 | N | 0 | 0 | 0 | #NUM! | 0 | 104.9386 | 104.9386
2025-01-26 11:06 | 24.7524 | 65.255 | 139.572 | 0 | 180 | 0 | 0 | 180 | 0 | 0 | 0 | 0 | 0 | 0 | 0 | 0 | 0 | 0 | 0 | 0 | 0 | N | 0 | 0 | 0 | #NUM! | 0 | 105.9379 | 105.9379
2025-01-26 11:12 | 23.8047 | 66.2024 | 142.1495 | 0 | 180 | 0 | 0 | 180 | 0 | 0 | 0 | 0 | 0 | 0 | 0 | 0 | 0 | 0 | 0 | 0 | 0 | N | 0 | 0 | 0 | #NUM! | 0 | 106.8537 | 106.8537
2025-01-26 11:18 | 22.9124 | 67.0944 | 144.9414 | 0 | 180 | 0 | 0 | 180 | 0 | 0 | 0 | 0 | 0 | 0 | 0 | 0 | 0 | 0 | 0 | 0 | 0 | N | 0 | 0 | 0 | #NUM! | 0 | 107.6852 | 107.6852
2025-01-26 11:24 | 22.0823 | 67.9242 | 147.9583 | 0 | 180 | 0 | 0 | 180 | 0 | 0 | 0 | 0 | 0 | 0 | 0 | 0 | 0 | 0 | 0 | 0 | 0 | N | 0 | 0 | 0 | #NUM! | 0 | 108.4319 | 108.4319
2025-01-26 11:30 | 21.3218 | 68.6845 | 151.2071 | 0 | 180 | 0 | 0 | 180 | 0 | 0 | 0 | 0 | 0 | 0 | 0 | 0 | 0 | 0 | 0 | 0 | 0 | N | 0 | 0 | 0 | #NUM! | 0 | 109.093 | 109.093
2025-01-26 11:36 | 20.6384 | 69.3677 | 154.6896 | 0 | 180 | 0 | 0 | 180 | 0 | 0 | 0 | 0 | 0 | 0 | 0 | 0 | 0 | 0 | 0 | 0 | 0 | N | 0 | 0 | 0 | #NUM! | 0 | 109.6683 | 109.6683
2025-01-26 11:42 | 20.0402 | 69.9657 | 158.4008 | 0 | 180 | 0 | 0 | 180 | 0 | 0 | 0 | 0 | 0 | 0 | 0 | 0 | 0 | 0 | 0 | 0 | 0 | N | 0 | 0 | 0 | #NUM! | 0 | 110.1573 | 110.1573
2025-01-26 11:48 | 19.5348 | 70.4709 | 162.3269 | 0 | 180 | 0 | 0 | 180 | 0 | 0 | 0 | 0 | 0 | 0 | 0 | 0 | 0 | 0 | 0 | 0 | 0 | N | 0 | 0 | 0 | #NUM! | 0 | 110.5596 | 110.5596
2025-01-26 11:54 | 19.1299 | 70.8757 | 166.4443 | 0 | 180 | 0 | 0 | 180 | 0 | 0 | 0 | 0 | 0 | 0 | 0 | 0 | 0 | 0 | 0 | 0 | 0 | N | 0 | 0 | 0 | #NUM! | 0 | 110.8748 | 110.8748
2025-01-26 12:00 | 18.8317 | 71.1738 | 170.719 | 0 | 180 | 0 | 0 | 180 | 0 | 0 | 0 | 0 | 0 | 0 | 0 | 0 | 0 | 0 | 0 | 0 | 0 | N | 0 | 0 | 0 | #NUM! | 0 | 111.1029 | 111.1029
2025-01-26 12:06 | 18.6454 | 71.36 | 175.1072 | 0 | 180 | 0 | 0 | 180 | 0 | 0 | 0 | 0 | 0 | 0 | 0 | 0 | 0 | 0 | 0 | 0 | 0 | N | 0 | 0 | 0 | #NUM! | 0 | 111.2436 | 111.2436
2025-01-26 12:12 | 18.5745 | 71.4309 | 179.5576 | 0 | 180 | 0 | 0 | 180 | 0 | 0 | 0 | 0 | 0 | 0 | 0 | 0 | 0 | 0 | 0 | 0 | 0 | N | 0 | 0 | 0 | #NUM! | 0 | 111.2969 | 111.2969
2025-01-26 12:18 | 18.6202 | 71.3852 | 184.0141 | 0 | 180 | 0 | 0 | 180 | 0 | 0 | 0 | 0 | 0 | 0 | 0 | 0 | 0 | 0 | 0 | 0 | 0 | N | 0 | 0 | 0 | #NUM! | 0 | 111.2626 | 111.2626
2025-01-26 12:24 | 18.7817 | 71.2238 | 188.4204 | 0 | 180 | 0 | 0 | 180 | 0 | 0 | 0 | 0 | 0 | 0 | 0 | 0 | 0 | 0 | 0 | 0 | 0 | N | 0 | 0 | 0 | #NUM! | 0 | 111.1408 | 111.1408
2025-01-26 12:30 | 19.0561 | 70.9495 | 192.7238 | 0 | 180 | 0 | 0 | 180 | 0 | 0 | 0 | 0 | 0 | 0 | 0 | 0 | 0 | 0 | 0 | 0 | 0 | N | 0 | 0 | 0 | #NUM! | 0 | 110.9316 | 110.9316
2025-01-26 12:36 | 19.4384 | 70.5672 | 196.8787 | 0 | 180 | 0 | 0 | 180 | 0 | 0 | 0 | 0 | 0 | 0 | 0 | 0 | 0 | 0 | 0 | 0 | 0 | N | 0 | 0 | 0 | #NUM! | 0 | 110.6352 | 110.6352
2025-01-26 12:42 | 19.9227 | 70.0832 | 200.8488 | 0 | 180 | 0 | 0 | 180 | 0 | 0 | 0 | 0 | 0 | 0 | 0 | 0 | 0 | 0 | 0 | 0 | 0 | N | 0 | 0 | 0 | #NUM! | 0 | 110.2517 | 110.2517
2025-01-26 12:48 | 20.5015 | 69.5045 | 204.6082 | 0 | 180 | 0 | 0 | 180 | 0 | 0 | 0 | 0 | 0 | 0 | 0 | 0 | 0 | 0 | 0 | 0 | 0 | N | 0 | 0 | 0 | #NUM! | 0 | 109.7814 | 109.7814
2025-01-26 12:54 | 21.1672 | 68.8391 | 208.1412 | 0 | 180 | 0 | 0 | 180 | 0 | 0 | 0 | 0 | 0 | 0 | 0 | 0 | 0 | 0 | 0 | 0 | 0 | N | 0 | 0 | 0 | #NUM! | 0 | 109.2248 | 109.2248
2025-01-26 13:00 | 21.9117 | 68.0947 | 211.441 | 0 | 180 | 0 | 0 | 180 | 0 | 0 | 0 | 0 | 0 | 0 | 0 | 0 | 0 | 0 | 0 | 0 | 0 | N | 0 | 0 | 0 | #NUM! | 0 | 108.5821 | 108.5821
2025-01-26 13:06 | 22.7275 | 67.2793 | 214.5079 | 0 | 180 | 0 | 0 | 180 | 0 | 0 | 0 | 0 | 0 | 0 | 0 | 0 | 0 | 0 | 0 | 0 | 0 | N | 0 | 0 | 0 | #NUM! | 0 | 107.8538 | 107.8538
2025-01-26 13:12 | 23.607 | 66.4001 | 217.348 | 0 | 180 | 0 | 0 | 180 | 0 | 0 | 0 | 0 | 0 | 0 | 0 | 0 | 0 | 0 | 0 | 0 | 0 | N | 0 | 0 | 0 | #NUM! | 0 | 107.0406 | 107.0406
2025-01-26 13:18 | 24.5433 | 65.464 | 219.9713 | 0 | 180 | 0 | 0 | 180 | 0 | 0 | 0 | 0 | 0 | 0 | 0 | 0 | 0 | 0 | 0 | 0 | 0 | N | 0 | 0 | 0 | #NUM! | 0 | 106.1428 | 106.1428
2025-01-26 13:24 | 25.5303 | 64.4774 | 222.39 | 0 | 180 | 0 | 0 | 180 | 0 | 0 | 0 | 0 | 0 | 0 | 0 | 0 | 0 | 0 | 0 | 0 | 0 | N | 0 | 0 | 0 | #NUM! | 0 | 105.1614 | 105.1614
2025-01-26 13:30 | 26.5623 | 63.4458 | 224.6179 | 0 | 180 | 0 | 0 | 180 | 0 | 0 | 0 | 0 | 0 | 0 | 0 | 0 | 0 | 0 | 0 | 0 | 0 | N | 0 | 0 | 0 | #NUM! | 0 | 104.0968 | 104.0968
2025-01-26 13:36 | 27.6341 | 62.3743 | 226.669 | 0 | 180 | 0 | 0 | 180 | 0 | 0 | 0 | 0 | 0 | 0 | 0 | 0 | 0 | 0 | 0 | 0 | 0 | N | 0 | 0 | 0 | #NUM! | 0 | 102.95 | 102.95
2025-01-26 13:42 | 28.7414 | 61.2674 | 228.5575 | 0 | 180 | 0 | 0 | 180 | 0 | 0 | 0 | 0 | 0 | 0 | 0 | 0 | 0 | 0 | 0 | 0 | 0 | N | 0 | 0 | 0 | #NUM! | 0 | 101.7217 | 101.7217
2025-01-26 13:48 | 29.8801 | 60.1291 | 230.297 | 0 | 180 | 0 | 0 | 180 | 0 | 0 | 0 | 0 | 0 | 0 | 0 | 0 | 0 | 0 | 0 | 0 | 0 | N | 0 | 0 | 0 | #NUM! | 0 | 100.4129 | 100.4129
2025-01-26 13:54 | 31.0468 | 58.9629 | 231.9001 | 0 | 180 | 0 | 0 | 180 | 0 | 0 | 0 | 0 | 0 | 0 | 0 | 0 | 0 | 0 | 0 | 0 | 0 | N | 0 | 0 | 0 | #NUM! | 0 | 99.0245 | 99.0245
2025-01-26 14:00 | 32.2385 | 57.7717 | 233.3788 | 0 | 180 | 0 | 0 | 180 | 0 | 0 | 0 | 0 | 0 | 0 | 0 | 0 | 0 | 0 | 0 | 0 | 0 | N | 0 | 0 | 0 | #NUM! | 0 | 97.5576 | 97.5576
2025-01-26 14:06 | 33.4523 | 56.5584 | 234.7441 | 0 | 180 | 0 | 0 | 180 | 0 | 0 | 0 | 0 | 0 | 0 | 0 | 0 | 0 | 0 | 0 | 0 | 0 | N | 0 | 0 | 0 | #NUM! | 0 | 96.0132 | 96.0132
2025-01-26 14:12 | 34.686 | 55.3251 | 236.006 | 0 | 180 | 0 | 0 | 180 | 0 | 0 | 0 | 0 | 0 | 0 | 0 | 0 | 0 | 0 | 0 | 0 | 0 | N | 0 | 0 | 0 | #NUM! | 0 | 94.3925 | 94.3925
2025-01-26 14:18 | 35.9375 | 54.0741 | 237.1735 | 0 | 180 | 0 | 0 | 180 | 0 | 0 | 0 | 0 | 0 | 0 | 0 | 0 | 0 | 0 | 0 | 0 | 0 | N | 0 | 0 | 0 | #NUM! | 0 | 92.6967 | 92.6967
2025-01-26 14:24 | 37.205 | 52.8072 | 238.255 | 0 | 180 | 0 | 0 | 180 | 0 | 0 | 0 | 0 | 0 | 0 | 0 | 0 | 0 | 0 | 0 | 0 | 0 | N | 0 | 0 | 0 | #NUM! | 0 | 90.9271 | 90.9271
2025-01-26 14:30 | 38.4869 | 51.5259 | 239.2579 | 0 | 180 | 0 | 0 | 180 | 0 | 0 | 0 | 0 | 0 | 0 | 0 | 0 | 0 | 0 | 0 | 0 | 0 | N | 0 | 0 | 0 | #NUM! | 0 | 89.0851 | 89.0851
2025-01-26 14:36 | 39.7818 | 50.2317 | 240.1888 | 0 | 180 | 0 | 0 | 180 | 0 | 0 | 0 | 0 | 0 | 0 | 0 | 0 | 0 | 0 | 0 | 0 | 0 | N | 0 | 0 | 0 | #NUM! | 0 | 87.1719 | 87.1719
2025-01-26 14:42 | 41.0883 | 48.9258 | 241.0538 | 0 | 180 | 0 | 0 | 180 | 0 | 0 | 0 | 0 | 0 | 0 | 0 | 0 | 0 | 0 | 0 | 0 | 0 | N | 0 | 0 | 0 | #NUM! | 0 | 85.1892 | 85.1892
2025-01-26 14:48 | 42.4054 | 47.6093 | 241.8583 | 0 | 180 | 0 | 0 | 180 | 0 | 0 | 0 | 0 | 0 | 0 | 0 | 0 | 0 | 0 | 0 | 0 | 0 | N | 0 | 0 | 0 | #NUM! | 0 | 83.1385 | 83.1385
2025-01-26 14:54 | 43.7322 | 46.2833 | 242.6073 | 0 | 180 | 0 | 0 | 180 | 0 | 0 | 0 | 0 | 0 | 0 | 0 | 0 | 0 | 0 | 0 | 0 | 0 | N | 0 | 0 | 0 | #NUM! | 0 | 81.0212 | 81.0212
2025-01-26 15:00 | 45.0676 | 44.9485 | 243.3052 | 0 | 180 | 0 | 0 | 180 | 0 | 0 | 0 | 0 | 0 | 0 | 0 | 0 | 0 | 0 | 0 | 0 | 0 | N | 0 | 0 | 0 | #NUM! | 0 | 78.8392 | 78.8392
2025-01-26 15:06 | 46.4111 | 43.6059 | 243.9558 | 0 | 180 | 0 | 0 | 180 | 0 | 0 | 0 | 0 | 0 | 0 | 0 | 0 | 0 | 0 | 0 | 0 | 0 | N | 0 | 0 | 0 | #NUM! | 0 | 76.5941 | 76.5941
2025-01-26 15:12 | 47.7617 | 42.256 | 244.5628 | 0 | 180 | 0 | 0 | 180 | 0 | 0 | 0 | 0 | 0 | 0 | 0 | 0 | 0 | 0 | 0 | 0 | 0 | N | 0 | 0 | 0 | #NUM! | 0 | 74.2878 | 74.2878
2025-01-26 15:18 | 49.119 | 40.8996 | 245.1293 | 0 | 180 | 0 | 0 | 180 | 0 | 0 | 0 | 0 | 0 | 0 | 0 | 0 | 0 | 0 | 0 | 0 | 0 | N | 0 | 0 | 0 | #NUM! | 0 | 71.9222 | 71.9222
2025-01-26 15:24 | 50.4823 | 39.5372 | 245.6584 | 0 | 180 | 0 | 0 | 180 | 0 | 0 | 0 | 0 | 0 | 0 | 0 | 0 | 0 | 0 | 0 | 0 | 0 | N | 0 | 0 | 0 | #NUM! | 0 | 69.4992 | 69.4992
2025-01-26 15:30 | 51.8511 | 38.1694 | 246.1526 | 0 | 180 | 0 | 0 | 180 | 0 | 0 | 0 | 0 | 0 | 0 | 0 | 0 | 0 | 0 | 0 | 0 | 0 | N | 0 | 0 | 0 | #NUM! | 0 | 67.0208 | 67.0208
2025-01-26 15:36 | 53.2251 | 36.7965 | 246.6144 | 0 | 180 | 0 | 0 | 180 | 0 | 0 | 0 | 0 | 0 | 0 | 0 | 0 | 0 | 0 | 0 | 0 | 0 | N | 0 | 0 | 0 | #NUM! | 0 | 64.4893 | 64.4893
2025-01-26 15:42 | 54.6036 | 35.419 | 247.0458 | 0 | 180 | 0 | 0 | 180 | 0 | 0 | 0 | 0 | 0 | 0 | 0 | 0 | 0 | 0 | 0 | 0 | 0 | N | 0 | 0 | 0 | #NUM! | 0 | 61.907 | 61.907
2025-01-26 15:48 | 55.9865 | 34.0374 | 247.4488 | 0 | 180 | 0 | 0 | 180 | 0 | 0 | 0 | 0 | 0 | 0 | 0 | 0 | 0 | 0 | 0 | 0 | 0 | N | 0 | 0 | 0 | #NUM! | 0 | 59.2761 | 59.2761
2025-01-26 15:54 | 57.3733 | 32.6519 | 247.8252 | 0 | 180 | 0 | 0 | 180 | 0 | 0 | 0 | 0 | 0 | 0 | 0 | 0 | 0 | 0 | 0 | 0 | 0 | N | 0 | 0 | 0 | #NUM! | 0 | 56.5991 | 56.5991
2025-01-26 16:00 | 58.7636 | 31.2629 | 248.1765 | 0 | 180 | 0 | 0 | 180 | 0 | 0 | 0 | 0 | 0 | 0 | 0 | 0 | 0 | 0 | 0 | 0 | 0 | N | 0 | 0 | 0 | #NUM! | 0 | 53.8787 | 53.8787
2025-01-26 16:06 | 60.1573 | 29.8707 | 248.5043 | 0 | 180 | 0 | 0 | 180 | 0 | 0 | 0 | 0 | 0 | 0 | 0 | 0 | 0 | 0 | 0 | 0 | 0 | N | 0 | 0 | 0 | #NUM! | 0 | 51.1178 | 51.1178
2025-01-26 16:12 | 61.5541 | 28.4756 | 248.8099 | 0 | 180 | 0 | 0 | 180 | 0 | 0 | 0 | 0 | 0 | 0 | 0 | 0 | 0 | 0 | 0 | 0 | 0 | N | 0 | 0 | 0 | #NUM! | 0 | 48.3192 | 48.3192
2025-01-26 16:18 | 62.9536 | 27.0779 | 249.0945 | 0 | 180 | 0 | 0 | 180 | 0 | 0 | 0 | 0 | 0 | 0 | 0 | 0 | 0 | 0 | 0 | 0 | 0 | N | 0 | 0 | 0 | #NUM! | 0 | 45.4863 | 45.4863
2025-01-26 16:24 | 64.3557 | 25.6777 | 249.3591 | 0 | 180 | 0 | 0 | 180 | 0 | 0 | 0 | 0 | 0 | 0 | 0 | 0 | 0 | 0 | 0 | 0 | 0 | N | 0 | 0 | 0 | #NUM! | 0 | 42.6225 | 42.6225
2025-01-26 16:30 | 65.7602 | 24.2754 | 249.6048 | 0 | 180 | 0 | 0 | 180 | 0 | 0 | 0 | 0 | 0 | 0 | 0 | 0 | 0 | 0 | 0 | 0 | 0 | N | 0 | 0 | 0 | #NUM! | 0 | 39.7316 | 39.7316
2025-01-26 16:36 | 67.1669 | 22.8712 | 249.8324 | 0 | 180 | 0 | 0 | 180 | 0 | 0 | 0 | 0 | 0 | 0 | 0 | 0 | 0 | 0 | 0 | 0 | 0 | N | 0 | 0 | 0 | #NUM! | 0 | 36.8179 | 36.8179
2025-01-26 16:42 | 68.5755 | 21.4653 | 250.0427 | 0 | 180 | 0 | 0 | 180 | 0 | 0 | 0 | 0 | 0 | 0 | 0 | 0 | 0 | 0 | 0 | 0 | 0 | N | 0 | 0 | 0 | #NUM! | 0 | 33.8863 | 33.8863
2025-01-26 16:48 | 69.986 | 20.0579 | 250.2366 | 0 | 180 | 0 | 0 | 180 | 0 | 0 | 0 | 0 | 0 | 0 | 0 | 0 | 0 | 0 | 0 | 0 | 0 | N | 0 | 0 | 0 | #NUM! | 0 | 30.9421 | 30.9421
2025-01-26 16:54 | 71.3981 | 18.6494 | 250.4146 | 0 | 180 | 0 | 0 | 180 | 0 | 0 | 0 | 0 | 0 | 0 | 0 | 0 | 0 | 0 | 0 | 0 | 0 | N | 0 | 0 | 0 | #NUM! | 0 | 27.9919 | 27.9919
2025-01-26 17:00 | 72.8117 | 17.2398 | 250.5775 | 0 | 180 | 0 | 0 | 180 | 0 | 0 | 0 | 0 | 0 | 0 | 0 | 0 | 0 | 0 | 0 | 0 | 0 | N | 0 | 0 | 0 | #NUM! | 0 | 25.043 | 25.043
2025-01-26 17:06 | 74.2267 | 15.8296 | 250.7256 | 0 | 180 | 0 | 0 | 180 | 0 | 0 | 0 | 0 | 0 | 0 | 0 | 0 | 0 | 0 | 0 | 0 | 0 | N | 0 | 0 | 0 | #NUM! | 0 | 22.1048 | 22.1048
2025-01-26 17:12 | 75.6429 | 14.419 | 250.8595 | 0 | 180 | 0 | 0 | 180 | 0 | 0 | 0 | 0 | 0 | 0 | 0 | 0 | 0 | 0 | 0 | 0 | 0 | N | 0 | 0 | 0 | #NUM! | 0 | 19.1888 | 19.1888
2025-01-26 17:18 | 77.0602 | 13.0085 | 250.9797 | 0 | 180 | 0 | 0 | 180 | 0 | 0 | 0 | 0 | 0 | 0 | 0 | 0 | 0 | 0 | 0 | 0 | 0 | N | 0 | 0 | 0 | #NUM! | 0 | 16.3096 | 16.3096
2025-01-26 17:24 | 78.4785 | 11.5985 | 251.0864 | 0 | 180 | 0 | 0 | 180 | 0 | 0 | 0 | 0 | 0 | 0 | 0 | 0 | 0 | 0 | 0 | 0 | 0 | N | 0 | 0 | 0 | #NUM! | 0 | 13.4867 | 13.4867
2025-01-26 17:30 | 79.8976 | 10.1896 | 251.1801 | 0 | 180 | 0 | 0 | 180 | 0 | 0 | 0 | 0 | 0 | 0 | 0 | 0 | 0 | 0 | 0 | 0 | 0 | N | 0 | 0 | 0 | #NUM! | 0 | 10.7468 | 10.7468
2025-01-26 17:36 | 81.3175 | 8.783 | 251.2611 | 0 | 180 | 0 | 0 | 180 | 0 | 0 | 0 | 0 | 0 | 0 | 0 | 0 | 0 | 0 | 0 | 0 | 0 | N | 0 | 0 | 0 | #NUM! | 0 | 8.1273 | 8.1273
2025-01-26 17:42 | 82.7381 | 7.3799 | 251.3295 | 0 | 180 | 0 | 0 | 180 | 0 | 0 | 0 | 0 | 0 | 0 | 0 | 0 | 0 | 0 | 0 | 0 | 0 | N | 0 | 0 | 0 | #NUM! | 0 | 5.6836 | 5.6836
2025-01-26 17:48 | 84.1591 | 5.9826 | 251.3857 | 0 | 180 | 0 | 0 | 180 | 0 | 0 | 0 | 0 | 0 | 0 | 0 | 0 | 0 | 0 | 0 | 0 | 0 | N | 0 | 0 | 0 | #NUM! | 0 | 3.4995 | 3.4995
2025-01-27 06:36 | 84.4854 | 5.663 | 108.465 | 0 | 180 | 0 | 0 | 180 | 0 | 0 | 0 | 0 | 0 | 0 | 0 | 0 | 0 | 0 | 0 | 0 | 0 | N | 0 | 0 | 0 | #NUM! | 0 | 3.0471 | 3.0471
2025-01-27 06:42 | 83.063 | 7.0598 | 108.5158 | 0 | 180 | 0 | 0 | 180 | 0 | 0 | 0 | 0 | 0 | 0 | 0 | 0 | 0 | 0 | 0 | 0 | 0 | N | 0 | 0 | 0 | #NUM! | 0 | 5.1574 | 5.1574
2025-01-27 06:48 | 81.641 | 8.463 | 108.5787 | 0 | 180 | 0 | 0 | 180 | 0 | 0 | 0 | 0 | 0 | 0 | 0 | 0 | 0 | 0 | 0 | 0 | 0 | N | 0 | 0 | 0 | #NUM! | 0 | 7.5528 | 7.5528
2025-01-27 06:54 | 80.2197 | 9.8703 | 108.6541 | 0 | 180 | 0 | 0 | 180 | 0 | 0 | 0 | 0 | 0 | 0 | 0 | 0 | 0 | 0 | 0 | 0 | 0 | N | 0 | 0 | 0 | #NUM! | 0 | 10.1404 | 10.1404
2025-01-27 07:00 | 78.7989 | 11.2801 | 108.742 | 0 | 180 | 0 | 0 | 180 | 0 | 0 | 0 | 0 | 0 | 0 | 0 | 0 | 0 | 0 | 0 | 0 | 0 | N | 0 | 0 | 0 | #NUM! | 0 | 12.8595 | 12.8595
2025-01-27 07:06 | 77.379 | 12.6914 | 108.8428 | 0 | 180 | 0 | 0 | 180 | 0 | 0 | 0 | 0 | 0 | 0 | 0 | 0 | 0 | 0 | 0 | 0 | 0 | N | 0 | 0 | 0 | #NUM! | 0 | 15.6691 | 15.6691
2025-01-27 07:12 | 75.96 | 14.1033 | 108.9568 | 0 | 180 | 0 | 0 | 180 | 0 | 0 | 0 | 0 | 0 | 0 | 0 | 0 | 0 | 0 | 0 | 0 | 0 | N | 0 | 0 | 0 | #NUM! | 0 | 18.5406 | 18.5406
2025-01-27 07:18 | 74.542 | 15.5155 | 109.0844 | 0 | 180 | 0 | 0 | 180 | 0 | 0 | 0 | 0 | 0 | 0 | 0 | 0 | 0 | 0 | 0 | 0 | 0 | N | 0 | 0 | 0 | #NUM! | 0 | 21.453 | 21.453
2025-01-27 07:24 | 73.1251 | 16.9274 | 109.226 | 0 | 180 | 0 | 0 | 180 | 0 | 0 | 0 | 0 | 0 | 0 | 0 | 0 | 0 | 0 | 0 | 0 | 0 | N | 0 | 0 | 0 | #NUM! | 0 | 24.3907 | 24.3907
2025-01-27 07:30 | 71.7095 | 18.3388 | 109.3819 | 0 | 180 | 0 | 0 | 180 | 0 | 0 | 0 | 0 | 0 | 0 | 0 | 0 | 0 | 0 | 0 | 0 | 0 | N | 0 | 0 | 0 | #NUM! | 0 | 27.3415 | 27.3415
2025-01-27 07:36 | 70.2953 | 19.7493 | 109.5529 | 0 | 180 | 0 | 0 | 180 | 0 | 0 | 0 | 0 | 0 | 0 | 0 | 0 | 0 | 0 | 0 | 0 | 0 | N | 0 | 0 | 0 | #NUM! | 0 | 30.2958 | 30.2958
2025-01-27 07:42 | 68.8827 | 21.1587 | 109.7394 | 0 | 180 | 0 | 0 | 180 | 0 | 0 | 0 | 0 | 0 | 0 | 0 | 0 | 0 | 0 | 0 | 0 | 0 | N | 0 | 0 | 0 | #NUM! | 0 | 33.2456 | 33.2456
2025-01-27 07:48 | 67.4718 | 22.5669 | 109.9421 | 0 | 180 | 0 | 0 | 180 | 0 | 0 | 0 | 0 | 0 | 0 | 0 | 0 | 0 | 0 | 0 | 0 | 0 | N | 0 | 0 | 0 | #NUM! | 0 | 36.1844 | 36.1844
2025-01-27 07:54 | 66.0627 | 23.9734 | 110.1617 | 0 | 180 | 0 | 0 | 180 | 0 | 0 | 0 | 0 | 0 | 0 | 0 | 0 | 0 | 0 | 0 | 0 | 0 | N | 0 | 0 | 0 | #NUM! | 0 | 39.1064 | 39.1064
2025-01-27 08:00 | 64.6557 | 25.3781 | 110.399 | 0 | 180 | 0 | 0 | 180 | 0 | 0 | 0 | 0 | 0 | 0 | 0 | 0 | 0 | 0 | 0 | 0 | 0 | N | 0 | 0 | 0 | #NUM! | 0 | 42.0067 | 42.0067
2025-01-27 08:06 | 63.251 | 26.7809 | 110.6548 | 0 | 180 | 0 | 0 | 180 | 0 | 0 | 0 | 0 | 0 | 0 | 0 | 0 | 0 | 0 | 0 | 0 | 0 | N | 0 | 0 | 0 | #NUM! | 0 | 44.8809 | 44.8809
2025-01-27 08:12 | 61.8487 | 28.1814 | 110.9302 | 0 | 180 | 0 | 0 | 180 | 0 | 0 | 0 | 0 | 0 | 0 | 0 | 0 | 0 | 0 | 0 | 0 | 0 | N | 0 | 0 | 0 | #NUM! | 0 | 47.7252 | 47.7252
2025-01-27 08:18 | 60.449 | 29.5793 | 111.2262 | 0 | 180 | 0 | 0 | 180 | 0 | 0 | 0 | 0 | 0 | 0 | 0 | 0 | 0 | 0 | 0 | 0 | 0 | N | 0 | 0 | 0 | #NUM! | 0 | 50.5359 | 50.5359
2025-01-27 08:24 | 59.0523 | 30.9746 | 111.5439 | 0 | 180 | 0 | 0 | 180 | 0 | 0 | 0 | 0 | 0 | 0 | 0 | 0 | 0 | 0 | 0 | 0 | 0 | N | 0 | 0 | 0 | #NUM! | 0 | 53.3097 | 53.3097
2025-01-27 08:30 | 57.6587 | 32.3668 | 111.8846 | 0 | 180 | 0 | 0 | 180 | 0 | 0 | 0 | 0 | 0 | 0 | 0 | 0 | 0 | 0 | 0 | 0 | 0 | N | 0 | 0 | 0 | #NUM! | 0 | 56.0436 | 56.0436
2025-01-27 08:36 | 56.2685 | 33.7556 | 112.2498 | 0 | 180 | 0 | 0 | 180 | 0 | 0 | 0 | 0 | 0 | 0 | 0 | 0 | 0 | 0 | 0 | 0 | 0 | N | 0 | 0 | 0 | #NUM! | 0 | 58.7348 | 58.7348
2025-01-27 08:42 | 54.882 | 35.1409 | 112.641 | 0 | 180 | 0 | 0 | 180 | 0 | 0 | 0 | 0 | 0 | 0 | 0 | 0 | 0 | 0 | 0 | 0 | 0 | N | 0 | 0 | 0 | #NUM! | 0 | 61.3805 | 61.3805
2025-01-27 08:48 | 53.4997 | 36.5221 | 113.0599 | 0 | 180 | 0 | 0 | 180 | 0 | 0 | 0 | 0 | 0 | 0 | 0 | 0 | 0 | 0 | 0 | 0 | 0 | N | 0 | 0 | 0 | #NUM! | 0 | 63.9783 | 63.9783
2025-01-27 08:54 | 52.1217 | 37.899 | 113.5084 | 0 | 180 | 0 | 0 | 180 | 0 | 0 | 0 | 0 | 0 | 0 | 0 | 0 | 0 | 0 | 0 | 0 | 0 | N | 0 | 0 | 0 | #NUM! | 0 | 66.5257 | 66.5257
2025-01-27 09:00 | 50.7486 | 39.2711 | 113.9887 | 0 | 180 | 0 | 0 | 180 | 0 | 0 | 0 | 0 | 0 | 0 | 0 | 0 | 0 | 0 | 0 | 0 | 0 | N | 0 | 0 | 0 | #NUM! | 0 | 69.0205 | 69.0205
2025-01-27 09:06 | 49.3808 | 40.638 | 114.503 | 0 | 180 | 0 | 0 | 180 | 0 | 0 | 0 | 0 | 0 | 0 | 0 | 0 | 0 | 0 | 0 | 0 | 0 | N | 0 | 0 | 0 | #NUM! | 0 | 71.4604 | 71.4604
2025-01-27 09:12 | 48.0187 | 41.9992 | 115.0538 | 0 | 180 | 0 | 0 | 180 | 0 | 0 | 0 | 0 | 0 | 0 | 0 | 0 | 0 | 0 | 0 | 0 | 0 | N | 0 | 0 | 0 | #NUM! | 0 | 73.8435 | 73.8435
2025-01-27 09:18 | 46.663 | 43.3541 | 115.6441 | 0 | 180 | 0 | 0 | 180 | 0 | 0 | 0 | 0 | 0 | 0 | 0 | 0 | 0 | 0 | 0 | 0 | 0 | N | 0 | 0 | 0 | #NUM! | 0 | 76.1676 | 76.1676
2025-01-27 09:24 | 45.3141 | 44.7022 | 116.277 | 0 | 180 | 0 | 0 | 180 | 0 | 0 | 0 | 0 | 0 | 0 | 0 | 0 | 0 | 0 | 0 | 0 | 0 | N | 0 | 0 | 0 | #NUM! | 0 | 78.431 | 78.431
2025-01-27 09:30 | 43.9729 | 46.0427 | 116.956 | 0 | 180 | 0 | 0 | 180 | 0 | 0 | 0 | 0 | 0 | 0 | 0 | 0 | 0 | 0 | 0 | 0 | 0 | N | 0 | 0 | 0 | #NUM! | 0 | 80.6316 | 80.6316
2025-01-27 09:36 | 42.64 | 47.3749 | 117.6848 | 0 | 180 | 0 | 0 | 180 | 0 | 0 | 0 | 0 | 0 | 0 | 0 | 0 | 0 | 0 | 0 | 0 | 0 | N | 0 | 0 | 0 | #NUM! | 0 | 82.7679 | 82.7679
2025-01-27 09:42 | 41.3162 | 48.698 | 118.4679 | 0 | 180 | 0 | 0 | 180 | 0 | 0 | 0 | 0 | 0 | 0 | 0 | 0 | 0 | 0 | 0 | 0 | 0 | N | 0 | 0 | 0 | #NUM! | 0 | 84.8381 | 84.8381
2025-01-27 09:48 | 40.0026 | 50.0109 | 119.31 | 0 | 180 | 0 | 0 | 180 | 0 | 0 | 0 | 0 | 0 | 0 | 0 | 0 | 0 | 0 | 0 | 0 | 0 | N | 0 | 0 | 0 | #NUM! | 0 | 86.8405 | 86.8405
2025-01-27 09:54 | 38.7002 | 51.3128 | 120.2165 | 0 | 180 | 0 | 0 | 180 | 0 | 0 | 0 | 0 | 0 | 0 | 0 | 0 | 0 | 0 | 0 | 0 | 0 | N | 0 | 0 | 0 | #NUM! | 0 | 88.7736 | 88.7736
2025-01-27 10:00 | 37.4101 | 52.6022 | 121.1932 | 0 | 180 | 0 | 0 | 180 | 0 | 0 | 0 | 0 | 0 | 0 | 0 | 0 | 0 | 0 | 0 | 0 | 0 | N | 0 | 0 | 0 | #NUM! | 0 | 90.636 | 90.636
2025-01-27 10:06 | 36.1338 | 53.878 | 122.2468 | 0 | 180 | 0 | 0 | 180 | 0 | 0 | 0 | 0 | 0 | 0 | 0 | 0 | 0 | 0 | 0 | 0 | 0 | N | 0 | 0 | 0 | #NUM! | 0 | 92.4262 | 92.4262
2025-01-27 10:12 | 34.8727 | 55.1385 | 123.3846 | 0 | 180 | 0 | 0 | 180 | 0 | 0 | 0 | 0 | 0 | 0 | 0 | 0 | 0 | 0 | 0 | 0 | 0 | N | 0 | 0 | 0 | #NUM! | 0 | 94.1428 | 94.1428
2025-01-27 10:18 | 33.6287 | 56.382 | 124.6147 | 0 | 180 | 0 | 0 | 180 | 0 | 0 | 0 | 0 | 0 | 0 | 0 | 0 | 0 | 0 | 0 | 0 | 0 | N | 0 | 0 | 0 | #NUM! | 0 | 95.7846 | 95.7846
2025-01-27 10:24 | 32.4037 | 57.6065 | 125.9462 | 0 | 180 | 0 | 0 | 180 | 0 | 0 | 0 | 0 | 0 | 0 | 0 | 0 | 0 | 0 | 0 | 0 | 0 | N | 0 | 0 | 0 | #NUM! | 0 | 97.3502 | 97.3502
2025-01-27 10:30 | 31.2 | 58.8098 | 127.389 | 0 | 180 | 0 | 0 | 180 | 0 | 0 | 0 | 0 | 0 | 0 | 0 | 0 | 0 | 0 | 0 | 0 | 0 | N | 0 | 0 | 0 | #NUM! | 0 | 98.8387 | 98.8387
2025-01-27 10:36 | 30.0202 | 59.9891 | 128.954 | 0 | 180 | 0 | 0 | 180 | 0 | 0 | 0 | 0 | 0 | 0 | 0 | 0 | 0 | 0 | 0 | 0 | 0 | N | 0 | 0 | 0 | #NUM! | 0 | 100.2487 | 100.2487
2025-01-27 10:42 | 28.8672 | 61.1417 | 130.6533 | 0 | 180 | 0 | 0 | 180 | 0 | 0 | 0 | 0 | 0 | 0 | 0 | 0 | 0 | 0 | 0 | 0 | 0 | N | 0 | 0 | 0 | #NUM! | 0 | 101.5794 | 101.5794
2025-01-27 10:48 | 27.7444 | 62.2641 | 132.4997 | 0 | 180 | 0 | 0 | 180 | 0 | 0 | 0 | 0 | 0 | 0 | 0 | 0 | 0 | 0 | 0 | 0 | 0 | N | 0 | 0 | 0 | #NUM! | 0 | 102.8296 | 102.8296
2025-01-27 10:54 | 26.6556 | 63.3524 | 134.507 | 0 | 180 | 0 | 0 | 180 | 0 | 0 | 0 | 0 | 0 | 0 | 0 | 0 | 0 | 0 | 0 | 0 | 0 | N | 0 | 0 | 0 | #NUM! | 0 | 103.9986 | 103.9986
2025-01-27 11:00 | 25.6053 | 64.4024 | 136.6898 | 0 | 180 | 0 | 0 | 180 | 0 | 0 | 0 | 0 | 0 | 0 | 0 | 0 | 0 | 0 | 0 | 0 | 0 | N | 0 | 0 | 0 | #NUM! | 0 | 105.0853 | 105.0853
2025-01-27 11:06 | 24.5983 | 65.4091 | 139.0628 | 0 | 180 | 0 | 0 | 180 | 0 | 0 | 0 | 0 | 0 | 0 | 0 | 0 | 0 | 0 | 0 | 0 | 0 | N | 0 | 0 | 0 | #NUM! | 0 | 106.0891 | 106.0891
2025-01-27 11:12 | 23.6403 | 66.3668 | 141.6406 | 0 | 180 | 0 | 0 | 180 | 0 | 0 | 0 | 0 | 0 | 0 | 0 | 0 | 0 | 0 | 0 | 0 | 0 | N | 0 | 0 | 0 | #NUM! | 0 | 107.0092 | 107.0092
2025-01-27 11:18 | 22.7373 | 67.2694 | 144.4369 | 0 | 180 | 0 | 0 | 180 | 0 | 0 | 0 | 0 | 0 | 0 | 0 | 0 | 0 | 0 | 0 | 0 | 0 | N | 0 | 0 | 0 | #NUM! | 0 | 107.8449 | 107.8449
2025-01-27 11:24 | 21.8964 | 68.1101 | 147.4631 | 0 | 180 | 0 | 0 | 180 | 0 | 0 | 0 | 0 | 0 | 0 | 0 | 0 | 0 | 0 | 0 | 0 | 0 | N | 0 | 0 | 0 | #NUM! | 0 | 108.5955 | 108.5955
2025-01-27 11:30 | 21.1248 | 68.8814 | 150.7272 | 0 | 180 | 0 | 0 | 180 | 0 | 0 | 0 | 0 | 0 | 0 | 0 | 0 | 0 | 0 | 0 | 0 | 0 | N | 0 | 0 | 0 | #NUM! | 0 | 109.2607 | 109.2607
2025-01-27 11:36 | 20.4305 | 69.5755 | 154.2321 | 0 | 180 | 0 | 0 | 180 | 0 | 0 | 0 | 0 | 0 | 0 | 0 | 0 | 0 | 0 | 0 | 0 | 0 | N | 0 | 0 | 0 | #NUM! | 0 | 109.8398 | 109.8398
2025-01-27 11:42 | 19.8216 | 70.1842 | 157.9734 | 0 | 180 | 0 | 0 | 180 | 0 | 0 | 0 | 0 | 0 | 0 | 0 | 0 | 0 | 0 | 0 | 0 | 0 | N | 0 | 0 | 0 | #NUM! | 0 | 110.3325 | 110.3325
2025-01-27 11:48 | 19.3062 | 70.6994 | 161.9379 | 0 | 180 | 0 | 0 | 180 | 0 | 0 | 0 | 0 | 0 | 0 | 0 | 0 | 0 | 0 | 0 | 0 | 0 | N | 0 | 0 | 0 | #NUM! | 0 | 110.7383 | 110.7383
2025-01-27 11:54 | 18.892 | 71.1135 | 166.1021 | 0 | 180 | 0 | 0 | 180 | 0 | 0 | 0 | 0 | 0 | 0 | 0 | 0 | 0 | 0 | 0 | 0 | 0 | N | 0 | 0 | 0 | #NUM! | 0 | 111.0571 | 111.0571
2025-01-27 12:00 | 18.5857 | 71.4197 | 170.4314 | 0 | 180 | 0 | 0 | 180 | 0 | 0 | 0 | 0 | 0 | 0 | 0 | 0 | 0 | 0 | 0 | 0 | 0 | N | 0 | 0 | 0 | #NUM! | 0 | 111.2885 | 111.2885
2025-01-27 12:06 | 18.3927 | 71.6126 | 174.8807 | 0 | 180 | 0 | 0 | 180 | 0 | 0 | 0 | 0 | 0 | 0 | 0 | 0 | 0 | 0 | 0 | 0 | 0 | N | 0 | 0 | 0 | #NUM! | 0 | 111.4324 | 111.4324
2025-01-27 12:12 | 18.3167 | 71.6886 | 179.3968 | 0 | 180 | 0 | 0 | 180 | 0 | 0 | 0 | 0 | 0 | 0 | 0 | 0 | 0 | 0 | 0 | 0 | 0 | N | 0 | 0 | 0 | #NUM! | 0 | 111.4887 | 111.4887
2025-01-27 12:18 | 18.3591 | 71.6463 | 183.9213 | 0 | 180 | 0 | 0 | 180 | 0 | 0 | 0 | 0 | 0 | 0 | 0 | 0 | 0 | 0 | 0 | 0 | 0 | N | 0 | 0 | 0 | #NUM! | 0 | 111.4573 | 111.4573
2025-01-27 12:24 | 18.519 | 71.4864 | 188.3955 | 0 | 180 | 0 | 0 | 180 | 0 | 0 | 0 | 0 | 0 | 0 | 0 | 0 | 0 | 0 | 0 | 0 | 0 | N | 0 | 0 | 0 | #NUM! | 0 | 111.3384 | 111.3384
2025-01-27 12:30 | 18.7936 | 71.2119 | 192.764 | 0 | 180 | 0 | 0 | 180 | 0 | 0 | 0 | 0 | 0 | 0 | 0 | 0 | 0 | 0 | 0 | 0 | 0 | N | 0 | 0 | 0 | #NUM! | 0 | 111.1318 | 111.1318
2025-01-27 12:36 | 19.1777 | 70.8279 | 196.9794 | 0 | 180 | 0 | 0 | 180 | 0 | 0 | 0 | 0 | 0 | 0 | 0 | 0 | 0 | 0 | 0 | 0 | 0 | N | 0 | 0 | 0 | #NUM! | 0 | 110.8379 | 110.8379
2025-01-27 12:42 | 19.6651 | 70.3407 | 201.0038 | 0 | 180 | 0 | 0 | 180 | 0 | 0 | 0 | 0 | 0 | 0 | 0 | 0 | 0 | 0 | 0 | 0 | 0 | N | 0 | 0 | 0 | #NUM! | 0 | 110.4568 | 110.4568
2025-01-27 12:48 | 20.2482 | 69.7577 | 204.8107 | 0 | 180 | 0 | 0 | 180 | 0 | 0 | 0 | 0 | 0 | 0 | 0 | 0 | 0 | 0 | 0 | 0 | 0 | N | 0 | 0 | 0 | #NUM! | 0 | 109.9888 | 109.9888
2025-01-27 12:54 | 20.9191 | 69.0871 | 208.3839 | 0 | 180 | 0 | 0 | 180 | 0 | 0 | 0 | 0 | 0 | 0 | 0 | 0 | 0 | 0 | 0 | 0 | 0 | N | 0 | 0 | 0 | #NUM! | 0 | 109.4342 | 109.4342
2025-01-27 13:00 | 21.6696 | 68.3368 | 211.7168 | 0 | 180 | 0 | 0 | 180 | 0 | 0 | 0 | 0 | 0 | 0 | 0 | 0 | 0 | 0 | 0 | 0 | 0 | N | 0 | 0 | 0 | #NUM! | 0 | 108.7934 | 108.7934
2025-01-27 13:06 | 22.4916 | 67.515 | 214.8104 | 0 | 180 | 0 | 0 | 180 | 0 | 0 | 0 | 0 | 0 | 0 | 0 | 0 | 0 | 0 | 0 | 0 | 0 | N | 0 | 0 | 0 | #NUM! | 0 | 108.0669 | 108.0669
2025-01-27 13:12 | 23.3778 | 66.6292 | 217.6714 | 0 | 180 | 0 | 0 | 180 | 0 | 0 | 0 | 0 | 0 | 0 | 0 | 0 | 0 | 0 | 0 | 0 | 0 | N | 0 | 0 | 0 | #NUM! | 0 | 107.2553 | 107.2553
2025-01-27 13:18 | 24.3209 | 65.6864 | 220.3105 | 0 | 180 | 0 | 0 | 180 | 0 | 0 | 0 | 0 | 0 | 0 | 0 | 0 | 0 | 0 | 0 | 0 | 0 | N | 0 | 0 | 0 | #NUM! | 0 | 106.3591 | 106.3591
2025-01-27 13:24 | 25.3147 | 64.693 | 222.7406 | 0 | 180 | 0 | 0 | 180 | 0 | 0 | 0 | 0 | 0 | 0 | 0 | 0 | 0 | 0 | 0 | 0 | 0 | N | 0 | 0 | 0 | #NUM! | 0 | 105.3789 | 105.3789
2025-01-27 13:30 | 26.3533 | 63.6547 | 224.9764 | 0 | 180 | 0 | 0 | 180 | 0 | 0 | 0 | 0 | 0 | 0 | 0 | 0 | 0 | 0 | 0 | 0 | 0 | N | 0 | 0 | 0 | #NUM! | 0 | 104.3155 | 104.3155
2025-01-27 13:36 | 27.4318 | 62.5766 | 227.0325 | 0 | 180 | 0 | 0 | 180 | 0 | 0 | 0 | 0 | 0 | 0 | 0 | 0 | 0 | 0 | 0 | 0 | 0 | N | 0 | 0 | 0 | #NUM! | 0 | 103.1697 | 103.1697
2025-01-27 13:42 | 28.5454 | 61.4633 | 228.9237 | 0 | 180 | 0 | 0 | 180 | 0 | 0 | 0 | 0 | 0 | 0 | 0 | 0 | 0 | 0 | 0 | 0 | 0 | N | 0 | 0 | 0 | #NUM! | 0 | 101.9423 | 101.9423
2025-01-27 13:48 | 29.6904 | 60.3188 | 230.6638 | 0 | 180 | 0 | 0 | 180 | 0 | 0 | 0 | 0 | 0 | 0 | 0 | 0 | 0 | 0 | 0 | 0 | 0 | N | 0 | 0 | 0 | #NUM! | 0 | 100.6341 | 100.6341
2025-01-27 13:54 | 30.8631 | 59.1465 | 232.2662 | 0 | 180 | 0 | 0 | 180 | 0 | 0 | 0 | 0 | 0 | 0 | 0 | 0 | 0 | 0 | 0 | 0 | 0 | N | 0 | 0 | 0 | #NUM! | 0 | 99.2463 | 99.2463
2025-01-27 14:00 | 32.0605 | 57.9496 | 233.7431 | 0 | 180 | 0 | 0 | 180 | 0 | 0 | 0 | 0 | 0 | 0 | 0 | 0 | 0 | 0 | 0 | 0 | 0 | N | 0 | 0 | 0 | #NUM! | 0 | 97.7797 | 97.7797
2025-01-27 14:06 | 33.2799 | 56.7307 | 235.1056 | 0 | 180 | 0 | 0 | 180 | 0 | 0 | 0 | 0 | 0 | 0 | 0 | 0 | 0 | 0 | 0 | 0 | 0 | N | 0 | 0 | 0 | #NUM! | 0 | 96.2356 | 96.2356
2025-01-27 14:12 | 34.5189 | 55.4921 | 236.364 | 0 | 180 | 0 | 0 | 180 | 0 | 0 | 0 | 0 | 0 | 0 | 0 | 0 | 0 | 0 | 0 | 0 | 0 | N | 0 | 0 | 0 | #NUM! | 0 | 94.6149 | 94.6149
2025-01-27 14:18 | 35.7756 | 54.236 | 237.5277 | 0 | 180 | 0 | 0 | 180 | 0 | 0 | 0 | 0 | 0 | 0 | 0 | 0 | 0 | 0 | 0 | 0 | 0 | N | 0 | 0 | 0 | #NUM! | 0 | 92.9191 | 92.9191
2025-01-27 14:24 | 37.048 | 52.9642 | 238.605 | 0 | 180 | 0 | 0 | 180 | 0 | 0 | 0 | 0 | 0 | 0 | 0 | 0 | 0 | 0 | 0 | 0 | 0 | N | 0 | 0 | 0 | #NUM! | 0 | 91.1492 | 91.1492
2025-01-27 14:30 | 38.3346 | 51.6782 | 239.6034 | 0 | 180 | 0 | 0 | 180 | 0 | 0 | 0 | 0 | 0 | 0 | 0 | 0 | 0 | 0 | 0 | 0 | 0 | N | 0 | 0 | 0 | #NUM! | 0 | 89.3067 | 89.3067
2025-01-27 14:36 | 39.6339 | 50.3794 | 240.5297 | 0 | 180 | 0 | 0 | 180 | 0 | 0 | 0 | 0 | 0 | 0 | 0 | 0 | 0 | 0 | 0 | 0 | 0 | N | 0 | 0 | 0 | #NUM! | 0 | 87.393 | 87.393
2025-01-27 14:42 | 40.9448 | 49.0692 | 241.3901 | 0 | 180 | 0 | 0 | 180 | 0 | 0 | 0 | 0 | 0 | 0 | 0 | 0 | 0 | 0 | 0 | 0 | 0 | N | 0 | 0 | 0 | #NUM! | 0 | 85.4095 | 85.4095
2025-01-27 14:48 | 42.2661 | 47.7486 | 242.1901 | 0 | 180 | 0 | 0 | 180 | 0 | 0 | 0 | 0 | 0 | 0 | 0 | 0 | 0 | 0 | 0 | 0 | 0 | N | 0 | 0 | 0 | #NUM! | 0 | 83.3578 | 83.3578
2025-01-27 14:54 | 43.5968 | 46.4185 | 242.9345 | 0 | 180 | 0 | 0 | 180 | 0 | 0 | 0 | 0 | 0 | 0 | 0 | 0 | 0 | 0 | 0 | 0 | 0 | N | 0 | 0 | 0 | #NUM! | 0 | 81.2395 | 81.2395
2025-01-27 15:00 | 44.9362 | 45.0799 | 243.6278 | 0 | 180 | 0 | 0 | 180 | 0 | 0 | 0 | 0 | 0 | 0 | 0 | 0 | 0 | 0 | 0 | 0 | 0 | N | 0 | 0 | 0 | #NUM! | 0 | 79.0563 | 79.0563
2025-01-27 15:06 | 46.2833 | 43.7336 | 244.274 | 0 | 180 | 0 | 0 | 180 | 0 | 0 | 0 | 0 | 0 | 0 | 0 | 0 | 0 | 0 | 0 | 0 | 0 | N | 0 | 0 | 0 | #NUM! | 0 | 76.8098 | 76.8098
2025-01-27 15:12 | 47.6375 | 42.3802 | 244.8768 | 0 | 180 | 0 | 0 | 180 | 0 | 0 | 0 | 0 | 0 | 0 | 0 | 0 | 0 | 0 | 0 | 0 | 0 | N | 0 | 0 | 0 | #NUM! | 0 | 74.5019 | 74.5019
2025-01-27 15:18 | 48.9983 | 41.0203 | 245.4392 | 0 | 180 | 0 | 0 | 180 | 0 | 0 | 0 | 0 | 0 | 0 | 0 | 0 | 0 | 0 | 0 | 0 | 0 | N | 0 | 0 | 0 | #NUM! | 0 | 72.1345 | 72.1345
2025-01-27 15:24 | 50.3649 | 39.6545 | 245.9644 | 0 | 180 | 0 | 0 | 180 | 0 | 0 | 0 | 0 | 0 | 0 | 0 | 0 | 0 | 0 | 0 | 0 | 0 | N | 0 | 0 | 0 | #NUM! | 0 | 69.7096 | 69.7096
2025-01-27 15:30 | 51.737 | 38.2834 | 246.4548 | 0 | 180 | 0 | 0 | 180 | 0 | 0 | 0 | 0 | 0 | 0 | 0 | 0 | 0 | 0 | 0 | 0 | 0 | N | 0 | 0 | 0 | #NUM! | 0 | 67.2292 | 67.2292
2025-01-27 15:36 | 53.1141 | 36.9074 | 246.9129 | 0 | 180 | 0 | 0 | 180 | 0 | 0 | 0 | 0 | 0 | 0 | 0 | 0 | 0 | 0 | 0 | 0 | 0 | N | 0 | 0 | 0 | #NUM! | 0 | 64.6955 | 64.6955
2025-01-27 15:42 | 54.4957 | 35.5269 | 247.3408 | 0 | 180 | 0 | 0 | 180 | 0 | 0 | 0 | 0 | 0 | 0 | 0 | 0 | 0 | 0 | 0 | 0 | 0 | N | 0 | 0 | 0 | #NUM! | 0 | 62.1107 | 62.1107
2025-01-27 15:48 | 55.8815 | 34.1423 | 247.7405 | 0 | 180 | 0 | 0 | 180 | 0 | 0 | 0 | 0 | 0 | 0 | 0 | 0 | 0 | 0 | 0 | 0 | 0 | N | 0 | 0 | 0 | #NUM! | 0 | 59.4772 | 59.4772
2025-01-27 15:54 | 57.2711 | 32.7539 | 248.1138 | 0 | 180 | 0 | 0 | 180 | 0 | 0 | 0 | 0 | 0 | 0 | 0 | 0 | 0 | 0 | 0 | 0 | 0 | N | 0 | 0 | 0 | #NUM! | 0 | 56.7975 | 56.7975
2025-01-27 16:00 | 58.6643 | 31.3621 | 248.4622 | 0 | 180 | 0 | 0 | 180 | 0 | 0 | 0 | 0 | 0 | 0 | 0 | 0 | 0 | 0 | 0 | 0 | 0 | N | 0 | 0 | 0 | #NUM! | 0 | 54.0742 | 54.0742
2025-01-27 16:06 | 60.0608 | 29.9672 | 248.7872 | 0 | 180 | 0 | 0 | 180 | 0 | 0 | 0 | 0 | 0 | 0 | 0 | 0 | 0 | 0 | 0 | 0 | 0 | N | 0 | 0 | 0 | #NUM! | 0 | 51.3101 | 51.3101
2025-01-27 16:12 | 61.4602 | 28.5694 | 249.0902 | 0 | 180 | 0 | 0 | 180 | 0 | 0 | 0 | 0 | 0 | 0 | 0 | 0 | 0 | 0 | 0 | 0 | 0 | N | 0 | 0 | 0 | #NUM! | 0 | 48.5083 | 48.5083
2025-01-27 16:18 | 62.8623 | 27.169 | 249.3723 | 0 | 180 | 0 | 0 | 180 | 0 | 0 | 0 | 0 | 0 | 0 | 0 | 0 | 0 | 0 | 0 | 0 | 0 | N | 0 | 0 | 0 | #NUM! | 0 | 45.6719 | 45.6719
2025-01-27 16:24 | 64.267 | 25.7663 | 249.6346 | 0 | 180 | 0 | 0 | 180 | 0 | 0 | 0 | 0 | 0 | 0 | 0 | 0 | 0 | 0 | 0 | 0 | 0 | N | 0 | 0 | 0 | #NUM! | 0 | 42.8043 | 42.8043
2025-01-27 16:30 | 65.674 | 24.3615 | 249.8781 | 0 | 180 | 0 | 0 | 180 | 0 | 0 | 0 | 0 | 0 | 0 | 0 | 0 | 0 | 0 | 0 | 0 | 0 | N | 0 | 0 | 0 | #NUM! | 0 | 39.9096 | 39.9096
2025-01-27 16:36 | 67.0831 | 22.9548 | 250.1037 | 0 | 180 | 0 | 0 | 180 | 0 | 0 | 0 | 0 | 0 | 0 | 0 | 0 | 0 | 0 | 0 | 0 | 0 | N | 0 | 0 | 0 | #NUM! | 0 | 36.9918 | 36.9918
2025-01-27 16:42 | 68.4942 | 21.5464 | 250.3123 | 0 | 180 | 0 | 0 | 180 | 0 | 0 | 0 | 0 | 0 | 0 | 0 | 0 | 0 | 0 | 0 | 0 | 0 | N | 0 | 0 | 0 | #NUM! | 0 | 34.0558 | 34.0558
2025-01-27 16:48 | 69.9071 | 20.1367 | 250.5045 | 0 | 180 | 0 | 0 | 180 | 0 | 0 | 0 | 0 | 0 | 0 | 0 | 0 | 0 | 0 | 0 | 0 | 0 | N | 0 | 0 | 0 | #NUM! | 0 | 31.107 | 31.107
2025-01-27 16:54 | 71.3215 | 18.7257 | 250.681 | 0 | 180 | 0 | 0 | 180 | 0 | 0 | 0 | 0 | 0 | 0 | 0 | 0 | 0 | 0 | 0 | 0 | 0 | N | 0 | 0 | 0 | #NUM! | 0 | 28.1518 | 28.1518
2025-01-27 17:00 | 72.7375 | 17.3138 | 250.8424 | 0 | 180 | 0 | 0 | 180 | 0 | 0 | 0 | 0 | 0 | 0 | 0 | 0 | 0 | 0 | 0 | 0 | 0 | N | 0 | 0 | 0 | #NUM! | 0 | 25.1976 | 25.1976
2025-01-27 17:06 | 74.1547 | 15.9013 | 250.9893 | 0 | 180 | 0 | 0 | 180 | 0 | 0 | 0 | 0 | 0 | 0 | 0 | 0 | 0 | 0 | 0 | 0 | 0 | N | 0 | 0 | 0 | #NUM! | 0 | 22.2538 | 22.2538
2025-01-27 17:12 | 75.5732 | 14.4884 | 251.1222 | 0 | 180 | 0 | 0 | 180 | 0 | 0 | 0 | 0 | 0 | 0 | 0 | 0 | 0 | 0 | 0 | 0 | 0 | N | 0 | 0 | 0 | #NUM! | 0 | 19.3315 | 19.3315
2025-01-27 17:18 | 76.9927 | 13.0756 | 251.2414 | 0 | 180 | 0 | 0 | 180 | 0 | 0 | 0 | 0 | 0 | 0 | 0 | 0 | 0 | 0 | 0 | 0 | 0 | N | 0 | 0 | 0 | #NUM! | 0 | 16.4455 | 16.4455
2025-01-27 17:24 | 78.4133 | 11.6633 | 251.3473 | 0 | 180 | 0 | 0 | 180 | 0 | 0 | 0 | 0 | 0 | 0 | 0 | 0 | 0 | 0 | 0 | 0 | 0 | N | 0 | 0 | 0 | #NUM! | 0 | 13.6149 | 13.6149
2025-01-27 17:30 | 79.8346 | 10.2522 | 251.4404 | 0 | 180 | 0 | 0 | 180 | 0 | 0 | 0 | 0 | 0 | 0 | 0 | 0 | 0 | 0 | 0 | 0 | 0 | N | 0 | 0 | 0 | #NUM! | 0 | 10.8662 | 10.8662
2025-01-27 17:36 | 81.2567 | 8.8432 | 251.5208 | 0 | 180 | 0 | 0 | 180 | 0 | 0 | 0 | 0 | 0 | 0 | 0 | 0 | 0 | 0 | 0 | 0 | 0 | N | 0 | 0 | 0 | #NUM! | 0 | 8.2364 | 8.2364
2025-01-27 17:42 | 82.6794 | 7.4378 | 251.5889 | 0 | 180 | 0 | 0 | 180 | 0 | 0 | 0 | 0 | 0 | 0 | 0 | 0 | 0 | 0 | 0 | 0 | 0 | N | 0 | 0 | 0 | #NUM! | 0 | 5.7801 | 5.7801
2025-01-27 17:48 | 84.1026 | 6.038 | 251.6448 | 0 | 180 | 0 | 0 | 180 | 0 | 0 | 0 | 0 | 0 | 0 | 0 | 0 | 0 | 0 | 0 | 0 | 0 | N | 0 | 0 | 0 | #NUM! | 0 | 3.5799 | 3.5799
2025-01-28 06:36 | 84.523 | 5.6262 | 108.1999 | 0 | 180 | 0 | 0 | 180 | 0 | 0 | 0 | 0 | 0 | 0 | 0 | 0 | 0 | 0 | 0 | 0 | 0 | N | 0 | 0 | 0 | #NUM! | 0 | 2.9963 | 2.9963
2025-01-28 06:42 | 83.0984 | 7.0249 | 108.2497 | 0 | 180 | 0 | 0 | 180 | 0 | 0 | 0 | 0 | 0 | 0 | 0 | 0 | 0 | 0 | 0 | 0 | 0 | N | 0 | 0 | 0 | #NUM! | 0 | 5.1009 | 5.1009
2025-01-28 06:48 | 81.6743 | 8.4302 | 108.3114 | 0 | 180 | 0 | 0 | 180 | 0 | 0 | 0 | 0 | 0 | 0 | 0 | 0 | 0 | 0 | 0 | 0 | 0 | N | 0 | 0 | 0 | #NUM! | 0 | 7.4943 | 7.4943
2025-01-28 06:54 | 80.2506 | 9.8396 | 108.3854 | 0 | 180 | 0 | 0 | 180 | 0 | 0 | 0 | 0 | 0 | 0 | 0 | 0 | 0 | 0 | 0 | 0 | 0 | N | 0 | 0 | 0 | #NUM! | 0 | 10.0824 | 10.0824
2025-01-28 07:00 | 78.8277 | 11.2516 | 108.4718 | 0 | 180 | 0 | 0 | 180 | 0 | 0 | 0 | 0 | 0 | 0 | 0 | 0 | 0 | 0 | 0 | 0 | 0 | N | 0 | 0 | 0 | #NUM! | 0 | 12.8035 | 12.8035
2025-01-28 07:06 | 77.4055 | 12.6651 | 108.571 | 0 | 180 | 0 | 0 | 180 | 0 | 0 | 0 | 0 | 0 | 0 | 0 | 0 | 0 | 0 | 0 | 0 | 0 | N | 0 | 0 | 0 | #NUM! | 0 | 15.6162 | 15.6162
2025-01-28 07:12 | 75.9841 | 14.0793 | 108.6831 | 0 | 180 | 0 | 0 | 180 | 0 | 0 | 0 | 0 | 0 | 0 | 0 | 0 | 0 | 0 | 0 | 0 | 0 | N | 0 | 0 | 0 | #NUM! | 0 | 18.4914 | 18.4914
2025-01-28 07:18 | 74.5638 | 15.4938 | 108.8087 | 0 | 180 | 0 | 0 | 180 | 0 | 0 | 0 | 0 | 0 | 0 | 0 | 0 | 0 | 0 | 0 | 0 | 0 | N | 0 | 0 | 0 | #NUM! | 0 | 21.408 | 21.408
2025-01-28 07:24 | 73.1445 | 16.908 | 108.948 | 0 | 180 | 0 | 0 | 180 | 0 | 0 | 0 | 0 | 0 | 0 | 0 | 0 | 0 | 0 | 0 | 0 | 0 | N | 0 | 0 | 0 | #NUM! | 0 | 24.3503 | 24.3503
2025-01-28 07:30 | 71.7265 | 18.3218 | 109.1017 | 0 | 180 | 0 | 0 | 180 | 0 | 0 | 0 | 0 | 0 | 0 | 0 | 0 | 0 | 0 | 0 | 0 | 0 | N | 0 | 0 | 0 | #NUM! | 0 | 27.306 | 27.306
2025-01-28 07:36 | 70.3099 | 19.7348 | 109.27 | 0 | 180 | 0 | 0 | 180 | 0 | 0 | 0 | 0 | 0 | 0 | 0 | 0 | 0 | 0 | 0 | 0 | 0 | N | 0 | 0 | 0 | #NUM! | 0 | 30.2654 | 30.2654
2025-01-28 07:42 | 68.8948 | 21.1467 | 109.4538 | 0 | 180 | 0 | 0 | 180 | 0 | 0 | 0 | 0 | 0 | 0 | 0 | 0 | 0 | 0 | 0 | 0 | 0 | N | 0 | 0 | 0 | #NUM! | 0 | 33.2205 | 33.2205
2025-01-28 07:48 | 67.4813 | 22.5574 | 109.6535 | 0 | 180 | 0 | 0 | 180 | 0 | 0 | 0 | 0 | 0 | 0 | 0 | 0 | 0 | 0 | 0 | 0 | 0 | N | 0 | 0 | 0 | #NUM! | 0 | 36.1646 | 36.1646
2025-01-28 07:54 | 66.0696 | 23.9665 | 109.8699 | 0 | 180 | 0 | 0 | 180 | 0 | 0 | 0 | 0 | 0 | 0 | 0 | 0 | 0 | 0 | 0 | 0 | 0 | N | 0 | 0 | 0 | #NUM! | 0 | 39.0921 | 39.0921
2025-01-28 08:00 | 64.66 | 25.3739 | 110.1038 | 0 | 180 | 0 | 0 | 180 | 0 | 0 | 0 | 0 | 0 | 0 | 0 | 0 | 0 | 0 | 0 | 0 | 0 | N | 0 | 0 | 0 | #NUM! | 0 | 41.998 | 41.998
2025-01-28 08:06 | 63.2525 | 26.7794 | 110.3561 | 0 | 180 | 0 | 0 | 180 | 0 | 0 | 0 | 0 | 0 | 0 | 0 | 0 | 0 | 0 | 0 | 0 | 0 | N | 0 | 0 | 0 | #NUM! | 0 | 44.8778 | 44.8778
2025-01-28 08:12 | 61.8474 | 28.1826 | 110.6276 | 0 | 180 | 0 | 0 | 180 | 0 | 0 | 0 | 0 | 0 | 0 | 0 | 0 | 0 | 0 | 0 | 0 | 0 | N | 0 | 0 | 0 | #NUM! | 0 | 47.7277 | 47.7277
2025-01-28 08:18 | 60.4449 | 29.5835 | 110.9194 | 0 | 180 | 0 | 0 | 180 | 0 | 0 | 0 | 0 | 0 | 0 | 0 | 0 | 0 | 0 | 0 | 0 | 0 | N | 0 | 0 | 0 | #NUM! | 0 | 50.5441 | 50.5441
2025-01-28 08:24 | 59.0452 | 30.9816 | 111.2328 | 0 | 180 | 0 | 0 | 180 | 0 | 0 | 0 | 0 | 0 | 0 | 0 | 0 | 0 | 0 | 0 | 0 | 0 | N | 0 | 0 | 0 | #NUM! | 0 | 53.3236 | 53.3236
2025-01-28 08:30 | 57.6486 | 32.3768 | 111.5689 | 0 | 180 | 0 | 0 | 180 | 0 | 0 | 0 | 0 | 0 | 0 | 0 | 0 | 0 | 0 | 0 | 0 | 0 | N | 0 | 0 | 0 | #NUM! | 0 | 56.0633 | 56.0633
2025-01-28 08:36 | 56.2553 | 33.7688 | 111.9292 | 0 | 180 | 0 | 0 | 180 | 0 | 0 | 0 | 0 | 0 | 0 | 0 | 0 | 0 | 0 | 0 | 0 | 0 | N | 0 | 0 | 0 | #NUM! | 0 | 58.7602 | 58.7602
2025-01-28 08:42 | 54.8656 | 35.1573 | 112.3152 | 0 | 180 | 0 | 0 | 180 | 0 | 0 | 0 | 0 | 0 | 0 | 0 | 0 | 0 | 0 | 0 | 0 | 0 | N | 0 | 0 | 0 | #NUM! | 0 | 61.4116 | 61.4116
2025-01-28 08:48 | 53.4799 | 36.5418 | 112.7287 | 0 | 180 | 0 | 0 | 180 | 0 | 0 | 0 | 0 | 0 | 0 | 0 | 0 | 0 | 0 | 0 | 0 | 0 | N | 0 | 0 | 0 | #NUM! | 0 | 64.0151 | 64.0151
2025-01-28 08:54 | 52.0985 | 37.9222 | 113.1714 | 0 | 180 | 0 | 0 | 180 | 0 | 0 | 0 | 0 | 0 | 0 | 0 | 0 | 0 | 0 | 0 | 0 | 0 | N | 0 | 0 | 0 | #NUM! | 0 | 66.5682 | 66.5682
2025-01-28 09:00 | 50.7218 | 39.2979 | 113.6456 | 0 | 180 | 0 | 0 | 180 | 0 | 0 | 0 | 0 | 0 | 0 | 0 | 0 | 0 | 0 | 0 | 0 | 0 | N | 0 | 0 | 0 | #NUM! | 0 | 69.0687 | 69.0687
2025-01-28 09:06 | 49.3503 | 40.6685 | 114.1534 | 0 | 180 | 0 | 0 | 180 | 0 | 0 | 0 | 0 | 0 | 0 | 0 | 0 | 0 | 0 | 0 | 0 | 0 | N | 0 | 0 | 0 | #NUM! | 0 | 71.5143 | 71.5143
2025-01-28 09:12 | 47.9844 | 42.0335 | 114.6975 | 0 | 180 | 0 | 0 | 180 | 0 | 0 | 0 | 0 | 0 | 0 | 0 | 0 | 0 | 0 | 0 | 0 | 0 | N | 0 | 0 | 0 | #NUM! | 0 | 73.903 | 73.903
2025-01-28 09:18 | 46.6246 | 43.3925 | 115.2807 | 0 | 180 | 0 | 0 | 180 | 0 | 0 | 0 | 0 | 0 | 0 | 0 | 0 | 0 | 0 | 0 | 0 | 0 | N | 0 | 0 | 0 | #NUM! | 0 | 76.2327 | 76.2327
2025-01-28 09:24 | 45.2716 | 44.7447 | 115.9061 | 0 | 180 | 0 | 0 | 180 | 0 | 0 | 0 | 0 | 0 | 0 | 0 | 0 | 0 | 0 | 0 | 0 | 0 | N | 0 | 0 | 0 | #NUM! | 0 | 78.5016 | 78.5016
2025-01-28 09:30 | 43.9259 | 46.0896 | 116.5771 | 0 | 180 | 0 | 0 | 180 | 0 | 0 | 0 | 0 | 0 | 0 | 0 | 0 | 0 | 0 | 0 | 0 | 0 | N | 0 | 0 | 0 | #NUM! | 0 | 80.7078 | 80.7078
2025-01-28 09:36 | 42.5884 | 47.4264 | 117.2977 | 0 | 180 | 0 | 0 | 180 | 0 | 0 | 0 | 0 | 0 | 0 | 0 | 0 | 0 | 0 | 0 | 0 | 0 | N | 0 | 0 | 0 | #NUM! | 0 | 82.8495 | 82.8495
2025-01-28 09:42 | 41.2599 | 48.7543 | 118.0722 | 0 | 180 | 0 | 0 | 180 | 0 | 0 | 0 | 0 | 0 | 0 | 0 | 0 | 0 | 0 | 0 | 0 | 0 | N | 0 | 0 | 0 | #NUM! | 0 | 84.925 | 84.925
2025-01-28 09:48 | 39.9412 | 50.0723 | 118.9053 | 0 | 180 | 0 | 0 | 180 | 0 | 0 | 0 | 0 | 0 | 0 | 0 | 0 | 0 | 0 | 0 | 0 | 0 | N | 0 | 0 | 0 | #NUM! | 0 | 86.9328 | 86.9328
2025-01-28 09:54 | 38.6335 | 51.3794 | 119.8024 | 0 | 180 | 0 | 0 | 180 | 0 | 0 | 0 | 0 | 0 | 0 | 0 | 0 | 0 | 0 | 0 | 0 | 0 | N | 0 | 0 | 0 | #NUM! | 0 | 88.8712 | 88.8712
2025-01-28 10:00 | 37.3378 | 52.6745 | 120.7695 | 0 | 180 | 0 | 0 | 180 | 0 | 0 | 0 | 0 | 0 | 0 | 0 | 0 | 0 | 0 | 0 | 0 | 0 | N | 0 | 0 | 0 | #NUM! | 0 | 90.7388 | 90.7388
2025-01-28 10:06 | 36.0556 | 53.9561 | 121.8131 | 0 | 180 | 0 | 0 | 180 | 0 | 0 | 0 | 0 | 0 | 0 | 0 | 0 | 0 | 0 | 0 | 0 | 0 | N | 0 | 0 | 0 | #NUM! | 0 | 92.5341 | 92.5341
2025-01-28 10:12 | 34.7884 | 55.2228 | 122.9407 | 0 | 180 | 0 | 0 | 180 | 0 | 0 | 0 | 0 | 0 | 0 | 0 | 0 | 0 | 0 | 0 | 0 | 0 | N | 0 | 0 | 0 | #NUM! | 0 | 94.2557 | 94.2557
2025-01-28 10:18 | 33.5378 | 56.4729 | 124.1604 | 0 | 180 | 0 | 0 | 180 | 0 | 0 | 0 | 0 | 0 | 0 | 0 | 0 | 0 | 0 | 0 | 0 | 0 | N | 0 | 0 | 0 | #NUM! | 0 | 95.9025 | 95.9025
2025-01-28 10:24 | 32.3059 | 57.7043 | 125.4815 | 0 | 180 | 0 | 0 | 180 | 0 | 0 | 0 | 0 | 0 | 0 | 0 | 0 | 0 | 0 | 0 | 0 | 0 | N | 0 | 0 | 0 | #NUM! | 0 | 97.4731 | 97.4731
2025-01-28 10:30 | 31.0949 | 58.9149 | 126.9139 | 0 | 180 | 0 | 0 | 180 | 0 | 0 | 0 | 0 | 0 | 0 | 0 | 0 | 0 | 0 | 0 | 0 | 0 | N | 0 | 0 | 0 | #NUM! | 0 | 98.9663 | 98.9663
2025-01-28 10:36 | 29.9073 | 60.102 | 128.4689 | 0 | 180 | 0 | 0 | 180 | 0 | 0 | 0 | 0 | 0 | 0 | 0 | 0 | 0 | 0 | 0 | 0 | 0 | N | 0 | 0 | 0 | #NUM! | 0 | 100.3811 | 100.3811
2025-01-28 10:42 | 28.7461 | 61.2627 | 130.1587 | 0 | 180 | 0 | 0 | 180 | 0 | 0 | 0 | 0 | 0 | 0 | 0 | 0 | 0 | 0 | 0 | 0 | 0 | N | 0 | 0 | 0 | #NUM! | 0 | 101.7164 | 101.7164
2025-01-28 10:48 | 27.6147 | 62.3938 | 131.9964 | 0 | 180 | 0 | 0 | 180 | 0 | 0 | 0 | 0 | 0 | 0 | 0 | 0 | 0 | 0 | 0 | 0 | 0 | N | 0 | 0 | 0 | #NUM! | 0 | 102.9712 | 102.9712
2025-01-28 10:54 | 26.5168 | 63.4912 | 133.9965 | 0 | 180 | 0 | 0 | 180 | 0 | 0 | 0 | 0 | 0 | 0 | 0 | 0 | 0 | 0 | 0 | 0 | 0 | N | 0 | 0 | 0 | #NUM! | 0 | 104.1445 | 104.1445
2025-01-28 11:00 | 25.4569 | 64.5508 | 136.1737 | 0 | 180 | 0 | 0 | 180 | 0 | 0 | 0 | 0 | 0 | 0 | 0 | 0 | 0 | 0 | 0 | 0 | 0 | N | 0 | 0 | 0 | #NUM! | 0 | 105.2356 | 105.2356
2025-01-28 11:06 | 24.4399 | 65.5674 | 138.5437 | 0 | 180 | 0 | 0 | 180 | 0 | 0 | 0 | 0 | 0 | 0 | 0 | 0 | 0 | 0 | 0 | 0 | 0 | N | 0 | 0 | 0 | #NUM! | 0 | 106.2436 | 106.2436
2025-01-28 11:12 | 23.4714 | 66.5356 | 141.1218 | 0 | 180 | 0 | 0 | 180 | 0 | 0 | 0 | 0 | 0 | 0 | 0 | 0 | 0 | 0 | 0 | 0 | 0 | N | 0 | 0 | 0 | #NUM! | 0 | 107.1678 | 107.1678
2025-01-28 11:18 | 22.5577 | 67.449 | 143.9224 | 0 | 180 | 0 | 0 | 180 | 0 | 0 | 0 | 0 | 0 | 0 | 0 | 0 | 0 | 0 | 0 | 0 | 0 | N | 0 | 0 | 0 | #NUM! | 0 | 108.0075 | 108.0075
2025-01-28 11:24 | 21.7057 | 68.3008 | 146.9582 | 0 | 180 | 0 | 0 | 180 | 0 | 0 | 0 | 0 | 0 | 0 | 0 | 0 | 0 | 0 | 0 | 0 | 0 | N | 0 | 0 | 0 | #NUM! | 0 | 108.7621 | 108.7621
2025-01-28 11:30 | 20.9229 | 69.0832 | 150.2381 | 0 | 180 | 0 | 0 | 180 | 0 | 0 | 0 | 0 | 0 | 0 | 0 | 0 | 0 | 0 | 0 | 0 | 0 | N | 0 | 0 | 0 | #NUM! | 0 | 109.431 | 109.431
2025-01-28 11:36 | 20.2175 | 69.7884 | 153.766 | 0 | 180 | 0 | 0 | 180 | 0 | 0 | 0 | 0 | 0 | 0 | 0 | 0 | 0 | 0 | 0 | 0 | 0 | N | 0 | 0 | 0 | #NUM! | 0 | 110.0137 | 110.0137
2025-01-28 11:42 | 19.5978 | 70.4079 | 157.5386 | 0 | 180 | 0 | 0 | 180 | 0 | 0 | 0 | 0 | 0 | 0 | 0 | 0 | 0 | 0 | 0 | 0 | 0 | N | 0 | 0 | 0 | #NUM! | 0 | 110.5099 | 110.5099
2025-01-28 11:48 | 19.0722 | 70.9334 | 161.5432 | 0 | 180 | 0 | 0 | 180 | 0 | 0 | 0 | 0 | 0 | 0 | 0 | 0 | 0 | 0 | 0 | 0 | 0 | N | 0 | 0 | 0 | #NUM! | 0 | 110.9192 | 110.9192
2025-01-28 11:54 | 18.6486 | 71.3568 | 165.7563 | 0 | 180 | 0 | 0 | 180 | 0 | 0 | 0 | 0 | 0 | 0 | 0 | 0 | 0 | 0 | 0 | 0 | 0 | N | 0 | 0 | 0 | #NUM! | 0 | 111.2412 | 111.2412
2025-01-28 12:00 | 18.3342 | 71.6712 | 170.1427 | 0 | 180 | 0 | 0 | 180 | 0 | 0 | 0 | 0 | 0 | 0 | 0 | 0 | 0 | 0 | 0 | 0 | 0 | N | 0 | 0 | 0 | #NUM! | 0 | 111.4758 | 111.4758
2025-01-28 12:06 | 18.1345 | 71.8707 | 174.6562 | 0 | 180 | 0 | 0 | 180 | 0 | 0 | 0 | 0 | 0 | 0 | 0 | 0 | 0 | 0 | 0 | 0 | 0 | N | 0 | 0 | 0 | #NUM! | 0 | 111.6227 | 111.6227
2025-01-28 12:12 | 18.0535 | 71.9517 | 179.2412 | 0 | 180 | 0 | 0 | 180 | 0 | 0 | 0 | 0 | 0 | 0 | 0 | 0 | 0 | 0 | 0 | 0 | 0 | N | 0 | 0 | 0 | #NUM! | 0 | 111.6819 | 111.6819
2025-01-28 12:18 | 18.0927 | 71.9125 | 183.8371 | 0 | 180 | 0 | 0 | 180 | 0 | 0 | 0 | 0 | 0 | 0 | 0 | 0 | 0 | 0 | 0 | 0 | 0 | N | 0 | 0 | 0 | #NUM! | 0 | 111.6533 | 111.6533
2025-01-28 12:24 | 18.2514 | 71.7539 | 188.3822 | 0 | 180 | 0 | 0 | 180 | 0 | 0 | 0 | 0 | 0 | 0 | 0 | 0 | 0 | 0 | 0 | 0 | 0 | N | 0 | 0 | 0 | #NUM! | 0 | 111.5369 | 111.5369
2025-01-28 12:30 | 18.5264 | 71.479 | 192.8188 | 0 | 180 | 0 | 0 | 180 | 0 | 0 | 0 | 0 | 0 | 0 | 0 | 0 | 0 | 0 | 0 | 0 | 0 | N | 0 | 0 | 0 | #NUM! | 0 | 111.3328 | 111.3328
2025-01-28 12:36 | 18.9128 | 71.0928 | 197.097 | 0 | 180 | 0 | 0 | 180 | 0 | 0 | 0 | 0 | 0 | 0 | 0 | 0 | 0 | 0 | 0 | 0 | 0 | N | 0 | 0 | 0 | #NUM! | 0 | 111.0412 | 111.0412
2025-01-28 12:42 | 19.4037 | 70.6019 | 201.1777 | 0 | 180 | 0 | 0 | 180 | 0 | 0 | 0 | 0 | 0 | 0 | 0 | 0 | 0 | 0 | 0 | 0 | 0 | N | 0 | 0 | 0 | #NUM! | 0 | 110.6623 | 110.6623
2025-01-28 12:48 | 19.9917 | 70.0142 | 205.0333 | 0 | 180 | 0 | 0 | 180 | 0 | 0 | 0 | 0 | 0 | 0 | 0 | 0 | 0 | 0 | 0 | 0 | 0 | N | 0 | 0 | 0 | #NUM! | 0 | 110.1963 | 110.1963
2025-01-28 12:54 | 20.6682 | 69.3379 | 208.6475 | 0 | 180 | 0 | 0 | 180 | 0 | 0 | 0 | 0 | 0 | 0 | 0 | 0 | 0 | 0 | 0 | 0 | 0 | N | 0 | 0 | 0 | #NUM! | 0 | 109.6436 | 109.6436
2025-01-28 13:00 | 21.425 | 68.5813 | 212.014 | 0 | 180 | 0 | 0 | 180 | 0 | 0 | 0 | 0 | 0 | 0 | 0 | 0 | 0 | 0 | 0 | 0 | 0 | N | 0 | 0 | 0 | #NUM! | 0 | 109.0046 | 109.0046
2025-01-28 13:06 | 22.2539 | 67.7527 | 215.1343 | 0 | 180 | 0 | 0 | 180 | 0 | 0 | 0 | 0 | 0 | 0 | 0 | 0 | 0 | 0 | 0 | 0 | 0 | N | 0 | 0 | 0 | #NUM! | 0 | 108.2797 | 108.2797
2025-01-28 13:12 | 23.147 | 66.8599 | 218.0158 | 0 | 180 | 0 | 0 | 180 | 0 | 0 | 0 | 0 | 0 | 0 | 0 | 0 | 0 | 0 | 0 | 0 | 0 | N | 0 | 0 | 0 | #NUM! | 0 | 107.4695 | 107.4695
2025-01-28 13:18 | 24.0973 | 65.9099 | 220.6702 | 0 | 180 | 0 | 0 | 180 | 0 | 0 | 0 | 0 | 0 | 0 | 0 | 0 | 0 | 0 | 0 | 0 | 0 | N | 0 | 0 | 0 | #NUM! | 0 | 106.5745 | 106.5745
2025-01-28 13:24 | 25.0982 | 64.9093 | 223.1112 | 0 | 180 | 0 | 0 | 180 | 0 | 0 | 0 | 0 | 0 | 0 | 0 | 0 | 0 | 0 | 0 | 0 | 0 | N | 0 | 0 | 0 | #NUM! | 0 | 105.5955 | 105.5955
2025-01-28 13:30 | 26.1439 | 63.864 | 225.3542 | 0 | 180 | 0 | 0 | 180 | 0 | 0 | 0 | 0 | 0 | 0 | 0 | 0 | 0 | 0 | 0 | 0 | 0 | N | 0 | 0 | 0 | #NUM! | 0 | 104.5331 | 104.5331
2025-01-28 13:36 | 27.2292 | 62.7791 | 227.4146 | 0 | 180 | 0 | 0 | 180 | 0 | 0 | 0 | 0 | 0 | 0 | 0 | 0 | 0 | 0 | 0 | 0 | 0 | N | 0 | 0 | 0 | #NUM! | 0 | 103.3881 | 103.3881
2025-01-28 13:42 | 28.3496 | 61.6591 | 229.3076 | 0 | 180 | 0 | 0 | 180 | 0 | 0 | 0 | 0 | 0 | 0 | 0 | 0 | 0 | 0 | 0 | 0 | 0 | N | 0 | 0 | 0 | #NUM! | 0 | 102.1613 | 102.1613
2025-01-28 13:48 | 29.501 | 60.5081 | 231.0477 | 0 | 180 | 0 | 0 | 180 | 0 | 0 | 0 | 0 | 0 | 0 | 0 | 0 | 0 | 0 | 0 | 0 | 0 | N | 0 | 0 | 0 | #NUM! | 0 | 100.8537 | 100.8537
2025-01-28 13:54 | 30.68 | 59.3296 | 232.6486 | 0 | 180 | 0 | 0 | 180 | 0 | 0 | 0 | 0 | 0 | 0 | 0 | 0 | 0 | 0 | 0 | 0 | 0 | N | 0 | 0 | 0 | #NUM! | 0 | 99.4662 | 99.4662
2025-01-28 14:00 | 31.8833 | 58.1267 | 234.1228 | 0 | 180 | 0 | 0 | 180 | 0 | 0 | 0 | 0 | 0 | 0 | 0 | 0 | 0 | 0 | 0 | 0 | 0 | N | 0 | 0 | 0 | #NUM! | 0 | 97.9998 | 97.9998
2025-01-28 14:06 | 33.1085 | 56.902 | 235.4819 | 0 | 180 | 0 | 0 | 180 | 0 | 0 | 0 | 0 | 0 | 0 | 0 | 0 | 0 | 0 | 0 | 0 | 0 | N | 0 | 0 | 0 | #NUM! | 0 | 96.4557 | 96.4557
2025-01-28 14:12 | 34.353 | 55.658 | 236.7363 | 0 | 180 | 0 | 0 | 180 | 0 | 0 | 0 | 0 | 0 | 0 | 0 | 0 | 0 | 0 | 0 | 0 | 0 | N | 0 | 0 | 0 | #NUM! | 0 | 94.835 | 94.835
2025-01-28 14:18 | 35.6149 | 54.3966 | 237.8955 | 0 | 180 | 0 | 0 | 180 | 0 | 0 | 0 | 0 | 0 | 0 | 0 | 0 | 0 | 0 | 0 | 0 | 0 | N | 0 | 0 | 0 | #NUM! | 0 | 93.1388 | 93.1388
2025-01-28 14:24 | 36.8924 | 53.1197 | 238.9679 | 0 | 180 | 0 | 0 | 180 | 0 | 0 | 0 | 0 | 0 | 0 | 0 | 0 | 0 | 0 | 0 | 0 | 0 | N | 0 | 0 | 0 | #NUM! | 0 | 91.3685 | 91.3685
2025-01-28 14:30 | 38.1838 | 51.8289 | 239.9613 | 0 | 180 | 0 | 0 | 180 | 0 | 0 | 0 | 0 | 0 | 0 | 0 | 0 | 0 | 0 | 0 | 0 | 0 | N | 0 | 0 | 0 | #NUM! | 0 | 89.5254 | 89.5254
2025-01-28 14:36 | 39.4877 | 50.5255 | 240.8826 | 0 | 180 | 0 | 0 | 180 | 0 | 0 | 0 | 0 | 0 | 0 | 0 | 0 | 0 | 0 | 0 | 0 | 0 | N | 0 | 0 | 0 | #NUM! | 0 | 87.6109 | 87.6109
2025-01-28 14:42 | 40.803 | 49.2109 | 241.7379 | 0 | 180 | 0 | 0 | 180 | 0 | 0 | 0 | 0 | 0 | 0 | 0 | 0 | 0 | 0 | 0 | 0 | 0 | N | 0 | 0 | 0 | #NUM! | 0 | 85.6265 | 85.6265
2025-01-28 14:48 | 42.1286 | 47.886 | 242.5328 | 0 | 180 | 0 | 0 | 180 | 0 | 0 | 0 | 0 | 0 | 0 | 0 | 0 | 0 | 0 | 0 | 0 | 0 | N | 0 | 0 | 0 | #NUM! | 0 | 83.5738 | 83.5738
2025-01-28 14:54 | 43.4634 | 46.5518 | 243.2723 | 0 | 180 | 0 | 0 | 180 | 0 | 0 | 0 | 0 | 0 | 0 | 0 | 0 | 0 | 0 | 0 | 0 | 0 | N | 0 | 0 | 0 | #NUM! | 0 | 81.4542 | 81.4542
2025-01-28 15:00 | 44.8067 | 45.2093 | 243.9607 | 0 | 180 | 0 | 0 | 180 | 0 | 0 | 0 | 0 | 0 | 0 | 0 | 0 | 0 | 0 | 0 | 0 | 0 | N | 0 | 0 | 0 | #NUM! | 0 | 79.2695 | 79.2695
2025-01-28 15:06 | 46.1576 | 43.8592 | 244.6022 | 0 | 180 | 0 | 0 | 180 | 0 | 0 | 0 | 0 | 0 | 0 | 0 | 0 | 0 | 0 | 0 | 0 | 0 | N | 0 | 0 | 0 | #NUM! | 0 | 77.0215 | 77.0215
2025-01-28 15:12 | 47.5155 | 42.5021 | 245.2004 | 0 | 180 | 0 | 0 | 180 | 0 | 0 | 0 | 0 | 0 | 0 | 0 | 0 | 0 | 0 | 0 | 0 | 0 | N | 0 | 0 | 0 | #NUM! | 0 | 74.7119 | 74.7119
2025-01-28 15:18 | 48.8797 | 41.1387 | 245.7584 | 0 | 180 | 0 | 0 | 180 | 0 | 0 | 0 | 0 | 0 | 0 | 0 | 0 | 0 | 0 | 0 | 0 | 0 | N | 0 | 0 | 0 | #NUM! | 0 | 72.3426 | 72.3426
2025-01-28 15:24 | 50.2498 | 39.7696 | 246.2793 | 0 | 180 | 0 | 0 | 180 | 0 | 0 | 0 | 0 | 0 | 0 | 0 | 0 | 0 | 0 | 0 | 0 | 0 | N | 0 | 0 | 0 | #NUM! | 0 | 69.9156 | 69.9156
2025-01-28 15:30 | 51.6252 | 38.3952 | 246.7656 | 0 | 180 | 0 | 0 | 180 | 0 | 0 | 0 | 0 | 0 | 0 | 0 | 0 | 0 | 0 | 0 | 0 | 0 | N | 0 | 0 | 0 | #NUM! | 0 | 67.433 | 67.433
2025-01-28 15:36 | 53.0054 | 37.0159 | 247.2198 | 0 | 180 | 0 | 0 | 180 | 0 | 0 | 0 | 0 | 0 | 0 | 0 | 0 | 0 | 0 | 0 | 0 | 0 | N | 0 | 0 | 0 | #NUM! | 0 | 64.8969 | 64.8969
2025-01-28 15:42 | 54.3902 | 35.6323 | 247.6441 | 0 | 180 | 0 | 0 | 180 | 0 | 0 | 0 | 0 | 0 | 0 | 0 | 0 | 0 | 0 | 0 | 0 | 0 | N | 0 | 0 | 0 | #NUM! | 0 | 62.3096 | 62.3096
2025-01-28 15:48 | 55.779 | 34.2447 | 248.0403 | 0 | 180 | 0 | 0 | 180 | 0 | 0 | 0 | 0 | 0 | 0 | 0 | 0 | 0 | 0 | 0 | 0 | 0 | N | 0 | 0 | 0 | #NUM! | 0 | 59.6734 | 59.6734
2025-01-28 15:54 | 57.1715 | 32.8534 | 248.4102 | 0 | 180 | 0 | 0 | 180 | 0 | 0 | 0 | 0 | 0 | 0 | 0 | 0 | 0 | 0 | 0 | 0 | 0 | N | 0 | 0 | 0 | #NUM! | 0 | 56.9908 | 56.9908
2025-01-28 16:00 | 58.5676 | 31.4587 | 248.7554 | 0 | 180 | 0 | 0 | 180 | 0 | 0 | 0 | 0 | 0 | 0 | 0 | 0 | 0 | 0 | 0 | 0 | 0 | N | 0 | 0 | 0 | #NUM! | 0 | 54.2644 | 54.2644
2025-01-28 16:06 | 59.9668 | 30.061 | 249.0775 | 0 | 180 | 0 | 0 | 180 | 0 | 0 | 0 | 0 | 0 | 0 | 0 | 0 | 0 | 0 | 0 | 0 | 0 | N | 0 | 0 | 0 | #NUM! | 0 | 51.4972 | 51.4972
2025-01-28 16:12 | 61.3689 | 28.6605 | 249.3777 | 0 | 180 | 0 | 0 | 180 | 0 | 0 | 0 | 0 | 0 | 0 | 0 | 0 | 0 | 0 | 0 | 0 | 0 | N | 0 | 0 | 0 | #NUM! | 0 | 48.6919 | 48.6919
2025-01-28 16:18 | 62.7737 | 27.2575 | 249.6571 | 0 | 180 | 0 | 0 | 180 | 0 | 0 | 0 | 0 | 0 | 0 | 0 | 0 | 0 | 0 | 0 | 0 | 0 | N | 0 | 0 | 0 | #NUM! | 0 | 45.8519 | 45.8519
2025-01-28 16:24 | 64.181 | 25.8522 | 249.917 | 0 | 180 | 0 | 0 | 180 | 0 | 0 | 0 | 0 | 0 | 0 | 0 | 0 | 0 | 0 | 0 | 0 | 0 | N | 0 | 0 | 0 | #NUM! | 0 | 42.9806 | 42.9806
2025-01-28 16:30 | 65.5906 | 24.4448 | 250.1582 | 0 | 180 | 0 | 0 | 180 | 0 | 0 | 0 | 0 | 0 | 0 | 0 | 0 | 0 | 0 | 0 | 0 | 0 | N | 0 | 0 | 0 | #NUM! | 0 | 40.0819 | 40.0819
2025-01-28 16:36 | 67.0022 | 23.0356 | 250.3818 | 0 | 180 | 0 | 0 | 180 | 0 | 0 | 0 | 0 | 0 | 0 | 0 | 0 | 0 | 0 | 0 | 0 | 0 | N | 0 | 0 | 0 | #NUM! | 0 | 37.1599 | 37.1599
2025-01-28 16:42 | 68.4157 | 21.6248 | 250.5884 | 0 | 180 | 0 | 0 | 180 | 0 | 0 | 0 | 0 | 0 | 0 | 0 | 0 | 0 | 0 | 0 | 0 | 0 | N | 0 | 0 | 0 | #NUM! | 0 | 34.2195 | 34.2195
2025-01-28 16:48 | 69.8309 | 20.2126 | 250.7788 | 0 | 180 | 0 | 0 | 180 | 0 | 0 | 0 | 0 | 0 | 0 | 0 | 0 | 0 | 0 | 0 | 0 | 0 | N | 0 | 0 | 0 | #NUM! | 0 | 31.266 | 31.266
2025-01-28 16:54 | 71.2478 | 18.7993 | 250.9537 | 0 | 180 | 0 | 0 | 180 | 0 | 0 | 0 | 0 | 0 | 0 | 0 | 0 | 0 | 0 | 0 | 0 | 0 | N | 0 | 0 | 0 | #NUM! | 0 | 28.3058 | 28.3058
2025-01-28 17:00 | 72.6661 | 17.385 | 251.1136 | 0 | 180 | 0 | 0 | 180 | 0 | 0 | 0 | 0 | 0 | 0 | 0 | 0 | 0 | 0 | 0 | 0 | 0 | N | 0 | 0 | 0 | #NUM! | 0 | 25.3464 | 25.3464
2025-01-28 17:06 | 74.0856 | 15.9701 | 251.2592 | 0 | 180 | 0 | 0 | 180 | 0 | 0 | 0 | 0 | 0 | 0 | 0 | 0 | 0 | 0 | 0 | 0 | 0 | N | 0 | 0 | 0 | #NUM! | 0 | 22.3968 | 22.3968
2025-01-28 17:12 | 75.5064 | 14.5549 | 251.3909 | 0 | 180 | 0 | 0 | 180 | 0 | 0 | 0 | 0 | 0 | 0 | 0 | 0 | 0 | 0 | 0 | 0 | 0 | N | 0 | 0 | 0 | #NUM! | 0 | 19.4684 | 19.4684
2025-01-28 17:18 | 76.9282 | 13.1398 | 251.5091 | 0 | 180 | 0 | 0 | 180 | 0 | 0 | 0 | 0 | 0 | 0 | 0 | 0 | 0 | 0 | 0 | 0 | 0 | N | 0 | 0 | 0 | #NUM! | 0 | 16.5756 | 16.5756
2025-01-28 17:24 | 78.351 | 11.7252 | 251.6142 | 0 | 180 | 0 | 0 | 180 | 0 | 0 | 0 | 0 | 0 | 0 | 0 | 0 | 0 | 0 | 0 | 0 | 0 | N | 0 | 0 | 0 | #NUM! | 0 | 13.7375 | 13.7375
2025-01-28 17:30 | 79.7745 | 10.3118 | 251.7065 | 0 | 180 | 0 | 0 | 180 | 0 | 0 | 0 | 0 | 0 | 0 | 0 | 0 | 0 | 0 | 0 | 0 | 0 | N | 0 | 0 | 0 | #NUM! | 0 | 10.9803 | 10.9803
2025-01-28 17:36 | 81.1988 | 8.9005 | 251.7864 | 0 | 180 | 0 | 0 | 180 | 0 | 0 | 0 | 0 | 0 | 0 | 0 | 0 | 0 | 0 | 0 | 0 | 0 | N | 0 | 0 | 0 | #NUM! | 0 | 8.3405 | 8.3405
2025-01-28 17:42 | 82.6237 | 7.4927 | 251.854 | 0 | 180 | 0 | 0 | 180 | 0 | 0 | 0 | 0 | 0 | 0 | 0 | 0 | 0 | 0 | 0 | 0 | 0 | N | 0 | 0 | 0 | #NUM! | 0 | 5.872 | 5.872
2025-01-28 17:48 | 84.0491 | 6.0905 | 251.9096 | 0 | 180 | 0 | 0 | 180 | 0 | 0 | 0 | 0 | 0 | 0 | 0 | 0 | 0 | 0 | 0 | 0 | 0 | N | 0 | 0 | 0 | #NUM! | 0 | 3.6566 | 3.6566
2025-01-29 06:36 | 84.5575 | 5.5924 | 107.9296 | 0 | 180 | 0 | 0 | 180 | 0 | 0 | 0 | 0 | 0 | 0 | 0 | 0 | 0 | 0 | 0 | 0 | 0 | N | 0 | 0 | 0 | #NUM! | 0 | 2.95 | 2.95
2025-01-29 06:42 | 83.1307 | 6.9931 | 107.9783 | 0 | 180 | 0 | 0 | 180 | 0 | 0 | 0 | 0 | 0 | 0 | 0 | 0 | 0 | 0 | 0 | 0 | 0 | N | 0 | 0 | 0 | #NUM! | 0 | 5.0496 | 5.0496
2025-01-29 06:48 | 81.7043 | 8.4005 | 108.0389 | 0 | 180 | 0 | 0 | 180 | 0 | 0 | 0 | 0 | 0 | 0 | 0 | 0 | 0 | 0 | 0 | 0 | 0 | N | 0 | 0 | 0 | #NUM! | 0 | 7.4416 | 7.4416
2025-01-29 06:54 | 80.2784 | 9.8121 | 108.1115 | 0 | 180 | 0 | 0 | 180 | 0 | 0 | 0 | 0 | 0 | 0 | 0 | 0 | 0 | 0 | 0 | 0 | 0 | N | 0 | 0 | 0 | #NUM! | 0 | 10.0304 | 10.0304
2025-01-29 07:00 | 78.8532 | 11.2262 | 108.1964 | 0 | 180 | 0 | 0 | 180 | 0 | 0 | 0 | 0 | 0 | 0 | 0 | 0 | 0 | 0 | 0 | 0 | 0 | N | 0 | 0 | 0 | #NUM! | 0 | 12.7537 | 12.7537
2025-01-29 07:06 | 77.4287 | 12.642 | 108.2939 | 0 | 180 | 0 | 0 | 180 | 0 | 0 | 0 | 0 | 0 | 0 | 0 | 0 | 0 | 0 | 0 | 0 | 0 | N | 0 | 0 | 0 | #NUM! | 0 | 15.5696 | 15.5696
2025-01-29 07:12 | 76.005 | 14.0585 | 108.4042 | 0 | 180 | 0 | 0 | 180 | 0 | 0 | 0 | 0 | 0 | 0 | 0 | 0 | 0 | 0 | 0 | 0 | 0 | N | 0 | 0 | 0 | #NUM! | 0 | 18.4487 | 18.4487
2025-01-29 07:18 | 74.5823 | 15.4753 | 108.5277 | 0 | 180 | 0 | 0 | 180 | 0 | 0 | 0 | 0 | 0 | 0 | 0 | 0 | 0 | 0 | 0 | 0 | 0 | N | 0 | 0 | 0 | #NUM! | 0 | 21.3697 | 21.3697
2025-01-29 07:24 | 73.1607 | 16.8919 | 108.6649 | 0 | 180 | 0 | 0 | 180 | 0 | 0 | 0 | 0 | 0 | 0 | 0 | 0 | 0 | 0 | 0 | 0 | 0 | N | 0 | 0 | 0 | #NUM! | 0 | 24.3167 | 24.3167
2025-01-29 07:30 | 71.7403 | 18.3081 | 108.8161 | 0 | 180 | 0 | 0 | 180 | 0 | 0 | 0 | 0 | 0 | 0 | 0 | 0 | 0 | 0 | 0 | 0 | 0 | N | 0 | 0 | 0 | #NUM! | 0 | 27.2773 | 27.2773
2025-01-29 07:36 | 70.3212 | 19.7235 | 108.9819 | 0 | 180 | 0 | 0 | 180 | 0 | 0 | 0 | 0 | 0 | 0 | 0 | 0 | 0 | 0 | 0 | 0 | 0 | N | 0 | 0 | 0 | #NUM! | 0 | 30.2418 | 30.2418
2025-01-29 07:42 | 68.9035 | 21.138 | 109.1629 | 0 | 180 | 0 | 0 | 180 | 0 | 0 | 0 | 0 | 0 | 0 | 0 | 0 | 0 | 0 | 0 | 0 | 0 | N | 0 | 0 | 0 | #NUM! | 0 | 33.2022 | 33.2022
2025-01-29 07:48 | 67.4875 | 22.5511 | 109.3596 | 0 | 180 | 0 | 0 | 180 | 0 | 0 | 0 | 0 | 0 | 0 | 0 | 0 | 0 | 0 | 0 | 0 | 0 | N | 0 | 0 | 0 | #NUM! | 0 | 36.1517 | 36.1517
2025-01-29 07:54 | 66.0733 | 23.9629 | 109.5728 | 0 | 180 | 0 | 0 | 180 | 0 | 0 | 0 | 0 | 0 | 0 | 0 | 0 | 0 | 0 | 0 | 0 | 0 | N | 0 | 0 | 0 | #NUM! | 0 | 39.0846 | 39.0846
2025-01-29 08:00 | 64.6609 | 25.373 | 109.8033 | 0 | 180 | 0 | 0 | 180 | 0 | 0 | 0 | 0 | 0 | 0 | 0 | 0 | 0 | 0 | 0 | 0 | 0 | N | 0 | 0 | 0 | #NUM! | 0 | 41.996 | 41.996
2025-01-29 08:06 | 63.2507 | 26.7811 | 110.0519 | 0 | 180 | 0 | 0 | 180 | 0 | 0 | 0 | 0 | 0 | 0 | 0 | 0 | 0 | 0 | 0 | 0 | 0 | N | 0 | 0 | 0 | #NUM! | 0 | 44.8814 | 44.8814
2025-01-29 08:12 | 61.8428 | 28.1872 | 110.3195 | 0 | 180 | 0 | 0 | 180 | 0 | 0 | 0 | 0 | 0 | 0 | 0 | 0 | 0 | 0 | 0 | 0 | 0 | N | 0 | 0 | 0 | #NUM! | 0 | 47.737 | 47.737
2025-01-29 08:18 | 60.4374 | 29.5909 | 110.6072 | 0 | 180 | 0 | 0 | 180 | 0 | 0 | 0 | 0 | 0 | 0 | 0 | 0 | 0 | 0 | 0 | 0 | 0 | N | 0 | 0 | 0 | #NUM! | 0 | 50.559 | 50.559
2025-01-29 08:24 | 59.0348 | 30.992 | 110.9162 | 0 | 180 | 0 | 0 | 180 | 0 | 0 | 0 | 0 | 0 | 0 | 0 | 0 | 0 | 0 | 0 | 0 | 0 | N | 0 | 0 | 0 | #NUM! | 0 | 53.3442 | 53.3442
2025-01-29 08:30 | 57.6351 | 32.3903 | 111.2477 | 0 | 180 | 0 | 0 | 180 | 0 | 0 | 0 | 0 | 0 | 0 | 0 | 0 | 0 | 0 | 0 | 0 | 0 | N | 0 | 0 | 0 | #NUM! | 0 | 56.0895 | 56.0895
2025-01-29 08:36 | 56.2387 | 33.7854 | 111.603 | 0 | 180 | 0 | 0 | 180 | 0 | 0 | 0 | 0 | 0 | 0 | 0 | 0 | 0 | 0 | 0 | 0 | 0 | N | 0 | 0 | 0 | #NUM! | 0 | 58.792 | 58.792
2025-01-29 08:42 | 54.8458 | 35.1771 | 111.9838 | 0 | 180 | 0 | 0 | 180 | 0 | 0 | 0 | 0 | 0 | 0 | 0 | 0 | 0 | 0 | 0 | 0 | 0 | N | 0 | 0 | 0 | #NUM! | 0 | 61.4491 | 61.4491
2025-01-29 08:48 | 53.4568 | 36.565 | 112.3917 | 0 | 180 | 0 | 0 | 180 | 0 | 0 | 0 | 0 | 0 | 0 | 0 | 0 | 0 | 0 | 0 | 0 | 0 | N | 0 | 0 | 0 | #NUM! | 0 | 64.0583 | 64.0583
2025-01-29 08:54 | 52.0719 | 37.9488 | 112.8286 | 0 | 180 | 0 | 0 | 180 | 0 | 0 | 0 | 0 | 0 | 0 | 0 | 0 | 0 | 0 | 0 | 0 | 0 | N | 0 | 0 | 0 | #NUM! | 0 | 66.617 | 66.617
2025-01-29 09:00 | 50.6916 | 39.328 | 113.2965 | 0 | 180 | 0 | 0 | 180 | 0 | 0 | 0 | 0 | 0 | 0 | 0 | 0 | 0 | 0 | 0 | 0 | 0 | N | 0 | 0 | 0 | #NUM! | 0 | 69.123 | 69.123
2025-01-29 09:06 | 49.3164 | 40.7024 | 113.7979 | 0 | 180 | 0 | 0 | 180 | 0 | 0 | 0 | 0 | 0 | 0 | 0 | 0 | 0 | 0 | 0 | 0 | 0 | N | 0 | 0 | 0 | #NUM! | 0 | 71.5742 | 71.5742
2025-01-29 09:12 | 47.9466 | 42.0713 | 114.3351 | 0 | 180 | 0 | 0 | 180 | 0 | 0 | 0 | 0 | 0 | 0 | 0 | 0 | 0 | 0 | 0 | 0 | 0 | N | 0 | 0 | 0 | #NUM! | 0 | 73.9684 | 73.9684
2025-01-29 09:18 | 46.5828 | 43.4343 | 114.911 | 0 | 180 | 0 | 0 | 180 | 0 | 0 | 0 | 0 | 0 | 0 | 0 | 0 | 0 | 0 | 0 | 0 | 0 | N | 0 | 0 | 0 | #NUM! | 0 | 76.3036 | 76.3036
2025-01-29 09:24 | 45.2255 | 44.7907 | 115.5287 | 0 | 180 | 0 | 0 | 180 | 0 | 0 | 0 | 0 | 0 | 0 | 0 | 0 | 0 | 0 | 0 | 0 | 0 | N | 0 | 0 | 0 | #NUM! | 0 | 78.5779 | 78.5779
2025-01-29 09:30 | 43.8755 | 46.14 | 116.1918 | 0 | 180 | 0 | 0 | 180 | 0 | 0 | 0 | 0 | 0 | 0 | 0 | 0 | 0 | 0 | 0 | 0 | 0 | N | 0 | 0 | 0 | #NUM! | 0 | 80.7895 | 80.7895
2025-01-29 09:36 | 42.5334 | 47.4814 | 116.904 | 0 | 180 | 0 | 0 | 180 | 0 | 0 | 0 | 0 | 0 | 0 | 0 | 0 | 0 | 0 | 0 | 0 | 0 | N | 0 | 0 | 0 | #NUM! | 0 | 82.9365 | 82.9365
2025-01-29 09:42 | 41.2 | 48.8141 | 117.6697 | 0 | 180 | 0 | 0 | 180 | 0 | 0 | 0 | 0 | 0 | 0 | 0 | 0 | 0 | 0 | 0 | 0 | 0 | N | 0 | 0 | 0 | #NUM! | 0 | 85.0173 | 85.0173
2025-01-29 09:48 | 39.8763 | 50.1372 | 118.4937 | 0 | 180 | 0 | 0 | 180 | 0 | 0 | 0 | 0 | 0 | 0 | 0 | 0 | 0 | 0 | 0 | 0 | 0 | N | 0 | 0 | 0 | #NUM! | 0 | 87.0303 | 87.0303
2025-01-29 09:54 | 38.5632 | 51.4496 | 119.3812 | 0 | 180 | 0 | 0 | 180 | 0 | 0 | 0 | 0 | 0 | 0 | 0 | 0 | 0 | 0 | 0 | 0 | 0 | N | 0 | 0 | 0 | #NUM! | 0 | 88.9738 | 88.9738
2025-01-29 10:00 | 37.262 | 52.7503 | 120.3384 | 0 | 180 | 0 | 0 | 180 | 0 | 0 | 0 | 0 | 0 | 0 | 0 | 0 | 0 | 0 | 0 | 0 | 0 | N | 0 | 0 | 0 | #NUM! | 0 | 90.8464 | 90.8464
2025-01-29 10:06 | 35.9739 | 54.0379 | 121.3718 | 0 | 180 | 0 | 0 | 180 | 0 | 0 | 0 | 0 | 0 | 0 | 0 | 0 | 0 | 0 | 0 | 0 | 0 | N | 0 | 0 | 0 | #NUM! | 0 | 92.6467 | 92.6467
2025-01-29 10:12 | 34.7004 | 55.3108 | 122.489 | 0 | 180 | 0 | 0 | 180 | 0 | 0 | 0 | 0 | 0 | 0 | 0 | 0 | 0 | 0 | 0 | 0 | 0 | N | 0 | 0 | 0 | #NUM! | 0 | 94.3733 | 94.3733
2025-01-29 10:18 | 33.4432 | 56.5674 | 123.6981 | 0 | 180 | 0 | 0 | 180 | 0 | 0 | 0 | 0 | 0 | 0 | 0 | 0 | 0 | 0 | 0 | 0 | 0 | N | 0 | 0 | 0 | #NUM! | 0 | 96.0249 | 96.0249
2025-01-29 10:24 | 32.2043 | 57.8058 | 125.0085 | 0 | 180 | 0 | 0 | 180 | 0 | 0 | 0 | 0 | 0 | 0 | 0 | 0 | 0 | 0 | 0 | 0 | 0 | N | 0 | 0 | 0 | #NUM! | 0 | 97.6002 | 97.6002
2025-01-29 10:30 | 30.986 | 59.0237 | 126.4303 | 0 | 180 | 0 | 0 | 180 | 0 | 0 | 0 | 0 | 0 | 0 | 0 | 0 | 0 | 0 | 0 | 0 | 0 | N | 0 | 0 | 0 | #NUM! | 0 | 99.0981 | 99.0981
2025-01-29 10:36 | 29.7906 | 60.2186 | 127.975 | 0 | 180 | 0 | 0 | 180 | 0 | 0 | 0 | 0 | 0 | 0 | 0 | 0 | 0 | 0 | 0 | 0 | 0 | N | 0 | 0 | 0 | #NUM! | 0 | 100.5175 | 100.5175
2025-01-29 10:42 | 28.6212 | 61.3876 | 129.6549 | 0 | 180 | 0 | 0 | 180 | 0 | 0 | 0 | 0 | 0 | 0 | 0 | 0 | 0 | 0 | 0 | 0 | 0 | N | 0 | 0 | 0 | #NUM! | 0 | 101.8572 | 101.8572
2025-01-29 10:48 | 27.481 | 62.5274 | 131.4838 | 0 | 180 | 0 | 0 | 180 | 0 | 0 | 0 | 0 | 0 | 0 | 0 | 0 | 0 | 0 | 0 | 0 | 0 | N | 0 | 0 | 0 | #NUM! | 0 | 103.1163 | 103.1163
2025-01-29 10:54 | 26.374 | 63.634 | 133.4762 | 0 | 180 | 0 | 0 | 180 | 0 | 0 | 0 | 0 | 0 | 0 | 0 | 0 | 0 | 0 | 0 | 0 | 0 | N | 0 | 0 | 0 | #NUM! | 0 | 104.294 | 104.294
2025-01-29 11:00 | 25.3044 | 64.7032 | 135.6477 | 0 | 180 | 0 | 0 | 180 | 0 | 0 | 0 | 0 | 0 | 0 | 0 | 0 | 0 | 0 | 0 | 0 | 0 | N | 0 | 0 | 0 | #NUM! | 0 | 105.3892 | 105.3892
2025-01-29 11:06 | 24.2772 | 65.73 | 138.0144 | 0 | 180 | 0 | 0 | 180 | 0 | 0 | 0 | 0 | 0 | 0 | 0 | 0 | 0 | 0 | 0 | 0 | 0 | N | 0 | 0 | 0 | #NUM! | 0 | 106.4013 | 106.4013
2025-01-29 11:12 | 23.2982 | 66.7088 | 140.5926 | 0 | 180 | 0 | 0 | 180 | 0 | 0 | 0 | 0 | 0 | 0 | 0 | 0 | 0 | 0 | 0 | 0 | 0 | N | 0 | 0 | 0 | #NUM! | 0 | 107.3294 | 107.3294
2025-01-29 11:18 | 22.3735 | 67.6331 | 143.3976 | 0 | 180 | 0 | 0 | 180 | 0 | 0 | 0 | 0 | 0 | 0 | 0 | 0 | 0 | 0 | 0 | 0 | 0 | N | 0 | 0 | 0 | #NUM! | 0 | 108.1729 | 108.1729
2025-01-29 11:24 | 21.5103 | 68.4961 | 146.4431 | 0 | 180 | 0 | 0 | 180 | 0 | 0 | 0 | 0 | 0 | 0 | 0 | 0 | 0 | 0 | 0 | 0 | 0 | N | 0 | 0 | 0 | #NUM! | 0 | 108.9312 | 108.9312
2025-01-29 11:30 | 20.7162 | 69.2899 | 149.7392 | 0 | 180 | 0 | 0 | 180 | 0 | 0 | 0 | 0 | 0 | 0 | 0 | 0 | 0 | 0 | 0 | 0 | 0 | N | 0 | 0 | 0 | #NUM! | 0 | 109.6037 | 109.6037
2025-01-29 11:36 | 19.9996 | 70.0063 | 153.2911 | 0 | 180 | 0 | 0 | 180 | 0 | 0 | 0 | 0 | 0 | 0 | 0 | 0 | 0 | 0 | 0 | 0 | 0 | N | 0 | 0 | 0 | #NUM! | 0 | 110.1899 | 110.1899
2025-01-29 11:42 | 19.3689 | 70.6367 | 157.0961 | 0 | 180 | 0 | 0 | 180 | 0 | 0 | 0 | 0 | 0 | 0 | 0 | 0 | 0 | 0 | 0 | 0 | 0 | N | 0 | 0 | 0 | #NUM! | 0 | 110.6895 | 110.6895
2025-01-29 11:48 | 18.833 | 71.1726 | 161.1425 | 0 | 180 | 0 | 0 | 180 | 0 | 0 | 0 | 0 | 0 | 0 | 0 | 0 | 0 | 0 | 0 | 0 | 0 | N | 0 | 0 | 0 | #NUM! | 0 | 111.102 | 111.102
2025-01-29 11:54 | 18.3999 | 71.6054 | 165.4067 | 0 | 180 | 0 | 0 | 180 | 0 | 0 | 0 | 0 | 0 | 0 | 0 | 0 | 0 | 0 | 0 | 0 | 0 | N | 0 | 0 | 0 | #NUM! | 0 | 111.4271 | 111.4271
2025-01-29 12:00 | 18.0773 | 71.928 | 169.853 | 0 | 180 | 0 | 0 | 180 | 0 | 0 | 0 | 0 | 0 | 0 | 0 | 0 | 0 | 0 | 0 | 0 | 0 | N | 0 | 0 | 0 | #NUM! | 0 | 111.6646 | 111.6646
2025-01-29 12:06 | 17.8709 | 72.1343 | 174.4336 | 0 | 180 | 0 | 0 | 180 | 0 | 0 | 0 | 0 | 0 | 0 | 0 | 0 | 0 | 0 | 0 | 0 | 0 | N | 0 | 0 | 0 | #NUM! | 0 | 111.8143 | 111.8143
2025-01-29 12:12 | 17.785 | 72.2202 | 179.0911 | 0 | 180 | 0 | 0 | 180 | 0 | 0 | 0 | 0 | 0 | 0 | 0 | 0 | 0 | 0 | 0 | 0 | 0 | N | 0 | 0 | 0 | #NUM! | 0 | 111.8762 | 111.8762
2025-01-29 12:18 | 17.8213 | 72.1839 | 183.7618 | 0 | 180 | 0 | 0 | 180 | 0 | 0 | 0 | 0 | 0 | 0 | 0 | 0 | 0 | 0 | 0 | 0 | 0 | N | 0 | 0 | 0 | #NUM! | 0 | 111.8501 | 111.8501
2025-01-29 12:24 | 17.9789 | 72.0263 | 188.3812 | 0 | 180 | 0 | 0 | 180 | 0 | 0 | 0 | 0 | 0 | 0 | 0 | 0 | 0 | 0 | 0 | 0 | 0 | N | 0 | 0 | 0 | #NUM! | 0 | 111.7362 | 111.7362
2025-01-29 12:30 | 18.2548 | 71.7505 | 192.8887 | 0 | 180 | 0 | 0 | 180 | 0 | 0 | 0 | 0 | 0 | 0 | 0 | 0 | 0 | 0 | 0 | 0 | 0 | N | 0 | 0 | 0 | #NUM! | 0 | 111.5344 | 111.5344
2025-01-29 12:36 | 18.6437 | 71.3617 | 197.2323 | 0 | 180 | 0 | 0 | 180 | 0 | 0 | 0 | 0 | 0 | 0 | 0 | 0 | 0 | 0 | 0 | 0 | 0 | N | 0 | 0 | 0 | #NUM! | 0 | 111.2449 | 111.2449
2025-01-29 12:42 | 19.1388 | 70.8668 | 201.3711 | 0 | 180 | 0 | 0 | 180 | 0 | 0 | 0 | 0 | 0 | 0 | 0 | 0 | 0 | 0 | 0 | 0 | 0 | N | 0 | 0 | 0 | #NUM! | 0 | 110.868 | 110.868
2025-01-29 12:48 | 19.7319 | 70.2738 | 205.2767 | 0 | 180 | 0 | 0 | 180 | 0 | 0 | 0 | 0 | 0 | 0 | 0 | 0 | 0 | 0 | 0 | 0 | 0 | N | 0 | 0 | 0 | #NUM! | 0 | 110.4038 | 110.4038
2025-01-29 12:54 | 20.4147 | 69.5913 | 208.9328 | 0 | 180 | 0 | 0 | 180 | 0 | 0 | 0 | 0 | 0 | 0 | 0 | 0 | 0 | 0 | 0 | 0 | 0 | N | 0 | 0 | 0 | #NUM! | 0 | 109.8528 | 109.8528
2025-01-29 13:00 | 21.1783 | 68.828 | 212.3331 | 0 | 180 | 0 | 0 | 180 | 0 | 0 | 0 | 0 | 0 | 0 | 0 | 0 | 0 | 0 | 0 | 0 | 0 | N | 0 | 0 | 0 | #NUM! | 0 | 109.2153 | 109.2153
2025-01-29 13:06 | 22.0144 | 67.9921 | 215.48 | 0 | 180 | 0 | 0 | 180 | 0 | 0 | 0 | 0 | 0 | 0 | 0 | 0 | 0 | 0 | 0 | 0 | 0 | N | 0 | 0 | 0 | #NUM! | 0 | 108.4918 | 108.4918
2025-01-29 13:12 | 22.915 | 67.0918 | 218.3818 | 0 | 180 | 0 | 0 | 180 | 0 | 0 | 0 | 0 | 0 | 0 | 0 | 0 | 0 | 0 | 0 | 0 | 0 | N | 0 | 0 | 0 | #NUM! | 0 | 107.6829 | 107.6829
2025-01-29 13:18 | 23.8728 | 66.1343 | 221.0509 | 0 | 180 | 0 | 0 | 180 | 0 | 0 | 0 | 0 | 0 | 0 | 0 | 0 | 0 | 0 | 0 | 0 | 0 | N | 0 | 0 | 0 | #NUM! | 0 | 106.789 | 106.789
2025-01-29 13:24 | 24.8812 | 65.1263 | 223.5022 | 0 | 180 | 0 | 0 | 180 | 0 | 0 | 0 | 0 | 0 | 0 | 0 | 0 | 0 | 0 | 0 | 0 | 0 | N | 0 | 0 | 0 | #NUM! | 0 | 105.8109 | 105.8109
2025-01-29 13:30 | 25.9343 | 64.0735 | 225.7516 | 0 | 180 | 0 | 0 | 180 | 0 | 0 | 0 | 0 | 0 | 0 | 0 | 0 | 0 | 0 | 0 | 0 | 0 | N | 0 | 0 | 0 | #NUM! | 0 | 104.7493 | 104.7493
2025-01-29 13:36 | 27.0268 | 62.9814 | 227.8154 | 0 | 180 | 0 | 0 | 180 | 0 | 0 | 0 | 0 | 0 | 0 | 0 | 0 | 0 | 0 | 0 | 0 | 0 | N | 0 | 0 | 0 | #NUM! | 0 | 103.6049 | 103.6049
2025-01-29 13:42 | 28.1541 | 61.8545 | 229.7094 | 0 | 180 | 0 | 0 | 180 | 0 | 0 | 0 | 0 | 0 | 0 | 0 | 0 | 0 | 0 | 0 | 0 | 0 | N | 0 | 0 | 0 | #NUM! | 0 | 102.3786 | 102.3786
2025-01-29 13:48 | 29.3123 | 60.6968 | 231.4487 | 0 | 180 | 0 | 0 | 180 | 0 | 0 | 0 | 0 | 0 | 0 | 0 | 0 | 0 | 0 | 0 | 0 | 0 | N | 0 | 0 | 0 | #NUM! | 0 | 101.0713 | 101.0713
2025-01-29 13:54 | 30.4976 | 59.5119 | 233.0473 | 0 | 180 | 0 | 0 | 180 | 0 | 0 | 0 | 0 | 0 | 0 | 0 | 0 | 0 | 0 | 0 | 0 | 0 | N | 0 | 0 | 0 | #NUM! | 0 | 99.684 | 99.684
2025-01-29 14:00 | 31.7072 | 58.3028 | 234.5182 | 0 | 180 | 0 | 0 | 180 | 0 | 0 | 0 | 0 | 0 | 0 | 0 | 0 | 0 | 0 | 0 | 0 | 0 | N | 0 | 0 | 0 | #NUM! | 0 | 98.2176 | 98.2176
2025-01-29 14:06 | 32.9382 | 57.0722 | 235.8731 | 0 | 180 | 0 | 0 | 180 | 0 | 0 | 0 | 0 | 0 | 0 | 0 | 0 | 0 | 0 | 0 | 0 | 0 | N | 0 | 0 | 0 | #NUM! | 0 | 96.6734 | 96.6734
2025-01-29 14:12 | 34.1884 | 55.8225 | 237.1228 | 0 | 180 | 0 | 0 | 180 | 0 | 0 | 0 | 0 | 0 | 0 | 0 | 0 | 0 | 0 | 0 | 0 | 0 | N | 0 | 0 | 0 | #NUM! | 0 | 95.0523 | 95.0523
2025-01-29 14:18 | 35.4557 | 54.5558 | 238.2768 | 0 | 180 | 0 | 0 | 180 | 0 | 0 | 0 | 0 | 0 | 0 | 0 | 0 | 0 | 0 | 0 | 0 | 0 | N | 0 | 0 | 0 | #NUM! | 0 | 93.3557 | 93.3557
2025-01-29 14:24 | 36.7383 | 53.2737 | 239.3438 | 0 | 180 | 0 | 0 | 180 | 0 | 0 | 0 | 0 | 0 | 0 | 0 | 0 | 0 | 0 | 0 | 0 | 0 | N | 0 | 0 | 0 | #NUM! | 0 | 91.5847 | 91.5847
2025-01-29 14:30 | 38.0347 | 51.9779 | 240.3317 | 0 | 180 | 0 | 0 | 180 | 0 | 0 | 0 | 0 | 0 | 0 | 0 | 0 | 0 | 0 | 0 | 0 | 0 | N | 0 | 0 | 0 | #NUM! | 0 | 89.7409 | 89.7409
2025-01-29 14:36 | 39.3434 | 50.6698 | 241.2474 | 0 | 180 | 0 | 0 | 180 | 0 | 0 | 0 | 0 | 0 | 0 | 0 | 0 | 0 | 0 | 0 | 0 | 0 | N | 0 | 0 | 0 | #NUM! | 0 | 87.8255 | 87.8255
2025-01-29 14:42 | 40.6632 | 49.3506 | 242.0972 | 0 | 180 | 0 | 0 | 180 | 0 | 0 | 0 | 0 | 0 | 0 | 0 | 0 | 0 | 0 | 0 | 0 | 0 | N | 0 | 0 | 0 | #NUM! | 0 | 85.84 | 85.84
2025-01-29 14:48 | 41.9931 | 48.0214 | 242.8866 | 0 | 180 | 0 | 0 | 180 | 0 | 0 | 0 | 0 | 0 | 0 | 0 | 0 | 0 | 0 | 0 | 0 | 0 | N | 0 | 0 | 0 | #NUM! | 0 | 83.7859 | 83.7859
2025-01-29 14:54 | 43.3321 | 46.6831 | 243.6206 | 0 | 180 | 0 | 0 | 180 | 0 | 0 | 0 | 0 | 0 | 0 | 0 | 0 | 0 | 0 | 0 | 0 | 0 | N | 0 | 0 | 0 | #NUM! | 0 | 81.665 | 81.665
2025-01-29 15:00 | 44.6794 | 45.3365 | 244.3038 | 0 | 180 | 0 | 0 | 180 | 0 | 0 | 0 | 0 | 0 | 0 | 0 | 0 | 0 | 0 | 0 | 0 | 0 | N | 0 | 0 | 0 | #NUM! | 0 | 79.4787 | 79.4787
2025-01-29 15:06 | 46.0342 | 43.9826 | 244.9402 | 0 | 180 | 0 | 0 | 180 | 0 | 0 | 0 | 0 | 0 | 0 | 0 | 0 | 0 | 0 | 0 | 0 | 0 | N | 0 | 0 | 0 | #NUM! | 0 | 77.229 | 77.229
2025-01-29 15:12 | 47.3958 | 42.6218 | 245.5335 | 0 | 180 | 0 | 0 | 180 | 0 | 0 | 0 | 0 | 0 | 0 | 0 | 0 | 0 | 0 | 0 | 0 | 0 | N | 0 | 0 | 0 | #NUM! | 0 | 74.9175 | 74.9175
2025-01-29 15:18 | 48.7636 | 41.2548 | 246.0868 | 0 | 180 | 0 | 0 | 180 | 0 | 0 | 0 | 0 | 0 | 0 | 0 | 0 | 0 | 0 | 0 | 0 | 0 | N | 0 | 0 | 0 | #NUM! | 0 | 72.5462 | 72.5462
2025-01-29 15:24 | 50.1371 | 39.8822 | 246.6031 | 0 | 180 | 0 | 0 | 180 | 0 | 0 | 0 | 0 | 0 | 0 | 0 | 0 | 0 | 0 | 0 | 0 | 0 | N | 0 | 0 | 0 | #NUM! | 0 | 70.117 | 70.117
2025-01-29 15:30 | 51.5158 | 38.5044 | 247.0851 | 0 | 180 | 0 | 0 | 180 | 0 | 0 | 0 | 0 | 0 | 0 | 0 | 0 | 0 | 0 | 0 | 0 | 0 | N | 0 | 0 | 0 | #NUM! | 0 | 67.632 | 67.632
2025-01-29 15:36 | 52.8993 | 37.122 | 247.5352 | 0 | 180 | 0 | 0 | 180 | 0 | 0 | 0 | 0 | 0 | 0 | 0 | 0 | 0 | 0 | 0 | 0 | 0 | N | 0 | 0 | 0 | #NUM! | 0 | 65.0934 | 65.0934
2025-01-29 15:42 | 54.2872 | 35.7352 | 247.9555 | 0 | 180 | 0 | 0 | 180 | 0 | 0 | 0 | 0 | 0 | 0 | 0 | 0 | 0 | 0 | 0 | 0 | 0 | N | 0 | 0 | 0 | #NUM! | 0 | 62.5034 | 62.5034
2025-01-29 15:48 | 55.679 | 34.3445 | 248.3479 | 0 | 180 | 0 | 0 | 180 | 0 | 0 | 0 | 0 | 0 | 0 | 0 | 0 | 0 | 0 | 0 | 0 | 0 | N | 0 | 0 | 0 | #NUM! | 0 | 59.8644 | 59.8644
2025-01-29 15:54 | 57.0746 | 32.9503 | 248.7143 | 0 | 180 | 0 | 0 | 180 | 0 | 0 | 0 | 0 | 0 | 0 | 0 | 0 | 0 | 0 | 0 | 0 | 0 | N | 0 | 0 | 0 | #NUM! | 0 | 57.1788 | 57.1788
2025-01-29 16:00 | 58.4735 | 31.5527 | 249.0562 | 0 | 180 | 0 | 0 | 180 | 0 | 0 | 0 | 0 | 0 | 0 | 0 | 0 | 0 | 0 | 0 | 0 | 0 | N | 0 | 0 | 0 | #NUM! | 0 | 54.4493 | 54.4493
2025-01-29 16:06 | 59.8755 | 30.1522 | 249.3751 | 0 | 180 | 0 | 0 | 180 | 0 | 0 | 0 | 0 | 0 | 0 | 0 | 0 | 0 | 0 | 0 | 0 | 0 | N | 0 | 0 | 0 | #NUM! | 0 | 51.6787 | 51.6787
2025-01-29 16:12 | 61.2804 | 28.749 | 249.6723 | 0 | 180 | 0 | 0 | 180 | 0 | 0 | 0 | 0 | 0 | 0 | 0 | 0 | 0 | 0 | 0 | 0 | 0 | N | 0 | 0 | 0 | #NUM! | 0 | 48.8699 | 48.8699
2025-01-29 16:18 | 62.6879 | 27.3432 | 249.949 | 0 | 180 | 0 | 0 | 180 | 0 | 0 | 0 | 0 | 0 | 0 | 0 | 0 | 0 | 0 | 0 | 0 | 0 | N | 0 | 0 | 0 | #NUM! | 0 | 46.0263 | 46.0263
2025-01-29 16:24 | 64.0978 | 25.9353 | 250.2063 | 0 | 180 | 0 | 0 | 180 | 0 | 0 | 0 | 0 | 0 | 0 | 0 | 0 | 0 | 0 | 0 | 0 | 0 | N | 0 | 0 | 0 | #NUM! | 0 | 43.1511 | 43.1511
2025-01-29 16:30 | 65.5099 | 24.5253 | 250.4451 | 0 | 180 | 0 | 0 | 180 | 0 | 0 | 0 | 0 | 0 | 0 | 0 | 0 | 0 | 0 | 0 | 0 | 0 | N | 0 | 0 | 0 | #NUM! | 0 | 40.2483 | 40.2483
2025-01-29 16:36 | 66.924 | 23.1136 | 250.6664 | 0 | 180 | 0 | 0 | 180 | 0 | 0 | 0 | 0 | 0 | 0 | 0 | 0 | 0 | 0 | 0 | 0 | 0 | N | 0 | 0 | 0 | #NUM! | 0 | 37.3221 | 37.3221
2025-01-29 16:42 | 68.34 | 21.7003 | 250.8709 | 0 | 180 | 0 | 0 | 180 | 0 | 0 | 0 | 0 | 0 | 0 | 0 | 0 | 0 | 0 | 0 | 0 | 0 | N | 0 | 0 | 0 | #NUM! | 0 | 34.3772 | 34.3772
2025-01-29 16:48 | 69.7577 | 20.2857 | 251.0594 | 0 | 180 | 0 | 0 | 180 | 0 | 0 | 0 | 0 | 0 | 0 | 0 | 0 | 0 | 0 | 0 | 0 | 0 | N | 0 | 0 | 0 | #NUM! | 0 | 31.419 | 31.419
2025-01-29 16:54 | 71.1769 | 18.8699 | 251.2326 | 0 | 180 | 0 | 0 | 180 | 0 | 0 | 0 | 0 | 0 | 0 | 0 | 0 | 0 | 0 | 0 | 0 | 0 | N | 0 | 0 | 0 | #NUM! | 0 | 28.4538 | 28.4538
2025-01-29 17:00 | 72.5976 | 17.4533 | 251.391 | 0 | 180 | 0 | 0 | 180 | 0 | 0 | 0 | 0 | 0 | 0 | 0 | 0 | 0 | 0 | 0 | 0 | 0 | N | 0 | 0 | 0 | #NUM! | 0 | 25.4891 | 25.4891
2025-01-29 17:06 | 74.0195 | 16.0361 | 251.5351 | 0 | 180 | 0 | 0 | 180 | 0 | 0 | 0 | 0 | 0 | 0 | 0 | 0 | 0 | 0 | 0 | 0 | 0 | N | 0 | 0 | 0 | #NUM! | 0 | 22.5338 | 22.5338
2025-01-29 17:12 | 75.4425 | 14.6185 | 251.6655 | 0 | 180 | 0 | 0 | 180 | 0 | 0 | 0 | 0 | 0 | 0 | 0 | 0 | 0 | 0 | 0 | 0 | 0 | N | 0 | 0 | 0 | #NUM! | 0 | 19.5993 | 19.5993
2025-01-29 17:18 | 76.8666 | 13.201 | 251.7826 | 0 | 180 | 0 | 0 | 180 | 0 | 0 | 0 | 0 | 0 | 0 | 0 | 0 | 0 | 0 | 0 | 0 | 0 | N | 0 | 0 | 0 | #NUM! | 0 | 16.6998 | 16.6998
2025-01-29 17:24 | 78.2916 | 11.7841 | 251.8868 | 0 | 180 | 0 | 0 | 180 | 0 | 0 | 0 | 0 | 0 | 0 | 0 | 0 | 0 | 0 | 0 | 0 | 0 | N | 0 | 0 | 0 | #NUM! | 0 | 13.8544 | 13.8544
2025-01-29 17:30 | 79.7175 | 10.3684 | 251.9783 | 0 | 180 | 0 | 0 | 180 | 0 | 0 | 0 | 0 | 0 | 0 | 0 | 0 | 0 | 0 | 0 | 0 | 0 | N | 0 | 0 | 0 | #NUM! | 0 | 11.0888 | 11.0888
2025-01-29 17:36 | 81.144 | 8.9547 | 252.0575 | 0 | 180 | 0 | 0 | 180 | 0 | 0 | 0 | 0 | 0 | 0 | 0 | 0 | 0 | 0 | 0 | 0 | 0 | N | 0 | 0 | 0 | #NUM! | 0 | 8.4393 | 8.4393
2025-01-29 17:42 | 82.5711 | 7.5446 | 252.1247 | 0 | 180 | 0 | 0 | 180 | 0 | 0 | 0 | 0 | 0 | 0 | 0 | 0 | 0 | 0 | 0 | 0 | 0 | N | 0 | 0 | 0 | #NUM! | 0 | 5.9593 | 5.9593
2025-01-29 17:48 | 83.9987 | 6.14 | 252.18 | 0 | 180 | 0 | 0 | 180 | 0 | 0 | 0 | 0 | 0 | 0 | 0 | 0 | 0 | 0 | 0 | 0 | 0 | N | 0 | 0 | 0 | #NUM! | 0 | 3.7294 | 3.7294
2025-01-30 06:36 | 84.5889 | 5.5618 | 107.654 | 0 | 180 | 0 | 0 | 180 | 0 | 0 | 0 | 0 | 0 | 0 | 0 | 0 | 0 | 0 | 0 | 0 | 0 | N | 0 | 0 | 0 | #NUM! | 0 | 2.9082 | 2.9082
2025-01-30 06:42 | 83.1598 | 6.9644 | 107.7017 | 0 | 180 | 0 | 0 | 180 | 0 | 0 | 0 | 0 | 0 | 0 | 0 | 0 | 0 | 0 | 0 | 0 | 0 | N | 0 | 0 | 0 | #NUM! | 0 | 5.0034 | 5.0034
2025-01-30 06:48 | 81.7312 | 8.3739 | 107.7611 | 0 | 180 | 0 | 0 | 180 | 0 | 0 | 0 | 0 | 0 | 0 | 0 | 0 | 0 | 0 | 0 | 0 | 0 | N | 0 | 0 | 0 | #NUM! | 0 | 7.3944 | 7.3944
2025-01-30 06:54 | 80.303 | 9.7877 | 107.8324 | 0 | 180 | 0 | 0 | 180 | 0 | 0 | 0 | 0 | 0 | 0 | 0 | 0 | 0 | 0 | 0 | 0 | 0 | N | 0 | 0 | 0 | #NUM! | 0 | 9.9844 | 9.9844
2025-01-30 07:00 | 78.8755 | 11.2041 | 107.9159 | 0 | 180 | 0 | 0 | 180 | 0 | 0 | 0 | 0 | 0 | 0 | 0 | 0 | 0 | 0 | 0 | 0 | 0 | N | 0 | 0 | 0 | #NUM! | 0 | 12.7102 | 12.7102
2025-01-30 07:06 | 77.4487 | 12.622 | 108.0117 | 0 | 180 | 0 | 0 | 180 | 0 | 0 | 0 | 0 | 0 | 0 | 0 | 0 | 0 | 0 | 0 | 0 | 0 | N | 0 | 0 | 0 | #NUM! | 0 | 15.5295 | 15.5295
2025-01-30 07:12 | 76.0227 | 14.0409 | 108.1201 | 0 | 180 | 0 | 0 | 180 | 0 | 0 | 0 | 0 | 0 | 0 | 0 | 0 | 0 | 0 | 0 | 0 | 0 | N | 0 | 0 | 0 | #NUM! | 0 | 18.4126 | 18.4126
2025-01-30 07:18 | 74.5977 | 15.46 | 108.2416 | 0 | 180 | 0 | 0 | 180 | 0 | 0 | 0 | 0 | 0 | 0 | 0 | 0 | 0 | 0 | 0 | 0 | 0 | N | 0 | 0 | 0 | #NUM! | 0 | 21.338 | 21.338
2025-01-30 07:24 | 73.1737 | 16.879 | 108.3766 | 0 | 180 | 0 | 0 | 180 | 0 | 0 | 0 | 0 | 0 | 0 | 0 | 0 | 0 | 0 | 0 | 0 | 0 | N | 0 | 0 | 0 | #NUM! | 0 | 24.2897 | 24.2897
2025-01-30 07:30 | 71.7508 | 18.2976 | 108.5254 | 0 | 180 | 0 | 0 | 180 | 0 | 0 | 0 | 0 | 0 | 0 | 0 | 0 | 0 | 0 | 0 | 0 | 0 | N | 0 | 0 | 0 | #NUM! | 0 | 27.2553 | 27.2553
2025-01-30 07:36 | 70.3292 | 19.7155 | 108.6886 | 0 | 180 | 0 | 0 | 180 | 0 | 0 | 0 | 0 | 0 | 0 | 0 | 0 | 0 | 0 | 0 | 0 | 0 | N | 0 | 0 | 0 | #NUM! | 0 | 30.225 | 30.225
2025-01-30 07:42 | 68.9091 | 21.1324 | 108.8667 | 0 | 180 | 0 | 0 | 180 | 0 | 0 | 0 | 0 | 0 | 0 | 0 | 0 | 0 | 0 | 0 | 0 | 0 | N | 0 | 0 | 0 | #NUM! | 0 | 33.1906 | 33.1906
2025-01-30 07:48 | 67.4905 | 22.5482 | 109.0605 | 0 | 180 | 0 | 0 | 180 | 0 | 0 | 0 | 0 | 0 | 0 | 0 | 0 | 0 | 0 | 0 | 0 | 0 | N | 0 | 0 | 0 | #NUM! | 0 | 36.1455 | 36.1455
2025-01-30 07:54 | 66.0736 | 23.9625 | 109.2705 | 0 | 180 | 0 | 0 | 180 | 0 | 0 | 0 | 0 | 0 | 0 | 0 | 0 | 0 | 0 | 0 | 0 | 0 | N | 0 | 0 | 0 | #NUM! | 0 | 39.0839 | 39.0839
2025-01-30 08:00 | 64.6586 | 25.3753 | 109.4975 | 0 | 180 | 0 | 0 | 180 | 0 | 0 | 0 | 0 | 0 | 0 | 0 | 0 | 0 | 0 | 0 | 0 | 0 | N | 0 | 0 | 0 | #NUM! | 0 | 42.0008 | 42.0008
2025-01-30 08:06 | 63.2457 | 26.7862 | 109.7424 | 0 | 180 | 0 | 0 | 180 | 0 | 0 | 0 | 0 | 0 | 0 | 0 | 0 | 0 | 0 | 0 | 0 | 0 | N | 0 | 0 | 0 | #NUM! | 0 | 44.8918 | 44.8918
2025-01-30 08:12 | 61.835 | 28.195 | 110.0061 | 0 | 180 | 0 | 0 | 180 | 0 | 0 | 0 | 0 | 0 | 0 | 0 | 0 | 0 | 0 | 0 | 0 | 0 | N | 0 | 0 | 0 | #NUM! | 0 | 47.7528 | 47.7528
2025-01-30 08:18 | 60.4267 | 29.6016 | 110.2896 | 0 | 180 | 0 | 0 | 180 | 0 | 0 | 0 | 0 | 0 | 0 | 0 | 0 | 0 | 0 | 0 | 0 | 0 | N | 0 | 0 | 0 | #NUM! | 0 | 50.5804 | 50.5804
2025-01-30 08:24 | 59.0211 | 31.0057 | 110.5942 | 0 | 180 | 0 | 0 | 180 | 0 | 0 | 0 | 0 | 0 | 0 | 0 | 0 | 0 | 0 | 0 | 0 | 0 | N | 0 | 0 | 0 | #NUM! | 0 | 53.3712 | 53.3712
2025-01-30 08:30 | 57.6184 | 32.407 | 110.9209 | 0 | 180 | 0 | 0 | 180 | 0 | 0 | 0 | 0 | 0 | 0 | 0 | 0 | 0 | 0 | 0 | 0 | 0 | N | 0 | 0 | 0 | #NUM! | 0 | 56.1221 | 56.1221
2025-01-30 08:36 | 56.2188 | 33.8053 | 111.2712 | 0 | 180 | 0 | 0 | 180 | 0 | 0 | 0 | 0 | 0 | 0 | 0 | 0 | 0 | 0 | 0 | 0 | 0 | N | 0 | 0 | 0 | #NUM! | 0 | 58.8302 | 58.8302
2025-01-30 08:42 | 54.8227 | 35.2002 | 111.6467 | 0 | 180 | 0 | 0 | 180 | 0 | 0 | 0 | 0 | 0 | 0 | 0 | 0 | 0 | 0 | 0 | 0 | 0 | N | 0 | 0 | 0 | #NUM! | 0 | 61.4929 | 61.4929
2025-01-30 08:48 | 53.4303 | 36.5914 | 112.049 | 0 | 180 | 0 | 0 | 180 | 0 | 0 | 0 | 0 | 0 | 0 | 0 | 0 | 0 | 0 | 0 | 0 | 0 | N | 0 | 0 | 0 | #NUM! | 0 | 64.1076 | 64.1076
2025-01-30 08:54 | 52.042 | 37.9787 | 112.48 | 0 | 180 | 0 | 0 | 180 | 0 | 0 | 0 | 0 | 0 | 0 | 0 | 0 | 0 | 0 | 0 | 0 | 0 | N | 0 | 0 | 0 | #NUM! | 0 | 66.6718 | 66.6718
2025-01-30 09:00 | 50.6581 | 39.3616 | 112.9416 | 0 | 180 | 0 | 0 | 180 | 0 | 0 | 0 | 0 | 0 | 0 | 0 | 0 | 0 | 0 | 0 | 0 | 0 | N | 0 | 0 | 0 | #NUM! | 0 | 69.1834 | 69.1834
2025-01-30 09:06 | 49.2791 | 40.7396 | 113.4363 | 0 | 180 | 0 | 0 | 180 | 0 | 0 | 0 | 0 | 0 | 0 | 0 | 0 | 0 | 0 | 0 | 0 | 0 | N | 0 | 0 | 0 | #NUM! | 0 | 71.64 | 71.64
2025-01-30 09:12 | 47.9054 | 42.1124 | 113.9665 | 0 | 180 | 0 | 0 | 180 | 0 | 0 | 0 | 0 | 0 | 0 | 0 | 0 | 0 | 0 | 0 | 0 | 0 | N | 0 | 0 | 0 | #NUM! | 0 | 74.0396 | 74.0396
2025-01-30 09:18 | 46.5376 | 43.4794 | 114.5351 | 0 | 180 | 0 | 0 | 180 | 0 | 0 | 0 | 0 | 0 | 0 | 0 | 0 | 0 | 0 | 0 | 0 | 0 | N | 0 | 0 | 0 | #NUM! | 0 | 76.3802 | 76.3802
2025-01-30 09:24 | 45.1761 | 44.8401 | 115.1451 | 0 | 180 | 0 | 0 | 180 | 0 | 0 | 0 | 0 | 0 | 0 | 0 | 0 | 0 | 0 | 0 | 0 | 0 | N | 0 | 0 | 0 | #NUM! | 0 | 78.6598 | 78.6598
2025-01-30 09:30 | 43.8217 | 46.1938 | 115.8 | 0 | 180 | 0 | 0 | 180 | 0 | 0 | 0 | 0 | 0 | 0 | 0 | 0 | 0 | 0 | 0 | 0 | 0 | N | 0 | 0 | 0 | #NUM! | 0 | 80.8766 | 80.8766
2025-01-30 09:36 | 42.4749 | 47.5398 | 116.5037 | 0 | 180 | 0 | 0 | 180 | 0 | 0 | 0 | 0 | 0 | 0 | 0 | 0 | 0 | 0 | 0 | 0 | 0 | N | 0 | 0 | 0 | #NUM! | 0 | 83.0288 | 83.0288
2025-01-30 09:42 | 41.1367 | 48.8774 | 117.2605 | 0 | 180 | 0 | 0 | 180 | 0 | 0 | 0 | 0 | 0 | 0 | 0 | 0 | 0 | 0 | 0 | 0 | 0 | N | 0 | 0 | 0 | #NUM! | 0 | 85.1147 | 85.1147
2025-01-30 09:48 | 39.8079 | 50.2055 | 118.0751 | 0 | 180 | 0 | 0 | 180 | 0 | 0 | 0 | 0 | 0 | 0 | 0 | 0 | 0 | 0 | 0 | 0 | 0 | N | 0 | 0 | 0 | #NUM! | 0 | 87.1328 | 87.1328
2025-01-30 09:54 | 38.4895 | 51.5233 | 118.953 | 0 | 180 | 0 | 0 | 180 | 0 | 0 | 0 | 0 | 0 | 0 | 0 | 0 | 0 | 0 | 0 | 0 | 0 | N | 0 | 0 | 0 | #NUM! | 0 | 89.0813 | 89.0813
2025-01-30 10:00 | 37.1826 | 52.8296 | 119.9 | 0 | 180 | 0 | 0 | 180 | 0 | 0 | 0 | 0 | 0 | 0 | 0 | 0 | 0 | 0 | 0 | 0 | 0 | N | 0 | 0 | 0 | #NUM! | 0 | 90.9589 | 90.9589
2025-01-30 10:06 | 35.8886 | 54.1231 | 120.9231 | 0 | 180 | 0 | 0 | 180 | 0 | 0 | 0 | 0 | 0 | 0 | 0 | 0 | 0 | 0 | 0 | 0 | 0 | N | 0 | 0 | 0 | #NUM! | 0 | 92.764 | 92.764
2025-01-30 10:12 | 34.6089 | 55.4023 | 122.0295 | 0 | 180 | 0 | 0 | 180 | 0 | 0 | 0 | 0 | 0 | 0 | 0 | 0 | 0 | 0 | 0 | 0 | 0 | N | 0 | 0 | 0 | #NUM! | 0 | 94.4953 | 94.4953
2025-01-30 10:18 | 33.3451 | 56.6655 | 123.2278 | 0 | 180 | 0 | 0 | 180 | 0 | 0 | 0 | 0 | 0 | 0 | 0 | 0 | 0 | 0 | 0 | 0 | 0 | N | 0 | 0 | 0 | #NUM! | 0 | 96.1516 | 96.1516
2025-01-30 10:24 | 32.0992 | 57.9109 | 124.5272 | 0 | 180 | 0 | 0 | 180 | 0 | 0 | 0 | 0 | 0 | 0 | 0 | 0 | 0 | 0 | 0 | 0 | 0 | N | 0 | 0 | 0 | #NUM! | 0 | 97.7315 | 97.7315
2025-01-30 10:30 | 30.8734 | 59.1362 | 125.9381 | 0 | 180 | 0 | 0 | 180 | 0 | 0 | 0 | 0 | 0 | 0 | 0 | 0 | 0 | 0 | 0 | 0 | 0 | N | 0 | 0 | 0 | #NUM! | 0 | 99.2339 | 99.2339
2025-01-30 10:36 | 29.6702 | 60.339 | 127.4722 | 0 | 180 | 0 | 0 | 180 | 0 | 0 | 0 | 0 | 0 | 0 | 0 | 0 | 0 | 0 | 0 | 0 | 0 | N | 0 | 0 | 0 | #NUM! | 0 | 100.6576 | 100.6576
2025-01-30 10:42 | 28.4925 | 61.5163 | 129.142 | 0 | 180 | 0 | 0 | 180 | 0 | 0 | 0 | 0 | 0 | 0 | 0 | 0 | 0 | 0 | 0 | 0 | 0 | N | 0 | 0 | 0 | #NUM! | 0 | 102.0017 | 102.0017
2025-01-30 10:48 | 27.3435 | 62.6648 | 130.9616 | 0 | 180 | 0 | 0 | 180 | 0 | 0 | 0 | 0 | 0 | 0 | 0 | 0 | 0 | 0 | 0 | 0 | 0 | N | 0 | 0 | 0 | #NUM! | 0 | 103.265 | 103.265
2025-01-30 10:54 | 26.2272 | 63.7807 | 132.9461 | 0 | 180 | 0 | 0 | 180 | 0 | 0 | 0 | 0 | 0 | 0 | 0 | 0 | 0 | 0 | 0 | 0 | 0 | N | 0 | 0 | 0 | #NUM! | 0 | 104.4467 | 104.4467
2025-01-30 11:00 | 25.1479 | 64.8597 | 135.1115 | 0 | 180 | 0 | 0 | 180 | 0 | 0 | 0 | 0 | 0 | 0 | 0 | 0 | 0 | 0 | 0 | 0 | 0 | N | 0 | 0 | 0 | #NUM! | 0 | 105.546 | 105.546
2025-01-30 11:06 | 24.1105 | 65.8967 | 137.4747 | 0 | 180 | 0 | 0 | 180 | 0 | 0 | 0 | 0 | 0 | 0 | 0 | 0 | 0 | 0 | 0 | 0 | 0 | N | 0 | 0 | 0 | #NUM! | 0 | 106.5619 | 106.5619
2025-01-30 11:12 | 23.1207 | 66.8862 | 140.0528 | 0 | 180 | 0 | 0 | 180 | 0 | 0 | 0 | 0 | 0 | 0 | 0 | 0 | 0 | 0 | 0 | 0 | 0 | N | 0 | 0 | 0 | #NUM! | 0 | 107.4938 | 107.4938
2025-01-30 11:18 | 22.185 | 67.8216 | 142.8621 | 0 | 180 | 0 | 0 | 180 | 0 | 0 | 0 | 0 | 0 | 0 | 0 | 0 | 0 | 0 | 0 | 0 | 0 | N | 0 | 0 | 0 | #NUM! | 0 | 108.3409 | 108.3409
2025-01-30 11:24 | 21.3104 | 68.6959 | 145.9175 | 0 | 180 | 0 | 0 | 180 | 0 | 0 | 0 | 0 | 0 | 0 | 0 | 0 | 0 | 0 | 0 | 0 | 0 | N | 0 | 0 | 0 | #NUM! | 0 | 109.1027 | 109.1027
2025-01-30 11:30 | 20.5049 | 69.5011 | 149.2303 | 0 | 180 | 0 | 0 | 180 | 0 | 0 | 0 | 0 | 0 | 0 | 0 | 0 | 0 | 0 | 0 | 0 | 0 | N | 0 | 0 | 0 | #NUM! | 0 | 109.7786 | 109.7786
2025-01-30 11:36 | 19.7768 | 70.229 | 152.8067 | 0 | 180 | 0 | 0 | 180 | 0 | 0 | 0 | 0 | 0 | 0 | 0 | 0 | 0 | 0 | 0 | 0 | 0 | N | 0 | 0 | 0 | #NUM! | 0 | 110.3682 | 110.3682
2025-01-30 11:42 | 19.135 | 70.8706 | 156.6455 | 0 | 180 | 0 | 0 | 180 | 0 | 0 | 0 | 0 | 0 | 0 | 0 | 0 | 0 | 0 | 0 | 0 | 0 | N | 0 | 0 | 0 | #NUM! | 0 | 110.8709 | 110.8709
2025-01-30 11:48 | 18.5885 | 71.4169 | 160.7353 | 0 | 180 | 0 | 0 | 180 | 0 | 0 | 0 | 0 | 0 | 0 | 0 | 0 | 0 | 0 | 0 | 0 | 0 | N | 0 | 0 | 0 | #NUM! | 0 | 111.2864 | 111.2864
2025-01-30 11:54 | 18.1459 | 71.8594 | 165.0529 | 0 | 180 | 0 | 0 | 180 | 0 | 0 | 0 | 0 | 0 | 0 | 0 | 0 | 0 | 0 | 0 | 0 | 0 | N | 0 | 0 | 0 | #NUM! | 0 | 111.6144 | 111.6144
2025-01-30 12:00 | 17.815 | 72.1902 | 169.5619 | 0 | 180 | 0 | 0 | 180 | 0 | 0 | 0 | 0 | 0 | 0 | 0 | 0 | 0 | 0 | 0 | 0 | 0 | N | 0 | 0 | 0 | #NUM! | 0 | 111.8547 | 111.8547
2025-01-30 12:06 | 17.602 | 72.4031 | 174.2131 | 0 | 180 | 0 | 0 | 180 | 0 | 0 | 0 | 0 | 0 | 0 | 0 | 0 | 0 | 0 | 0 | 0 | 0 | N | 0 | 0 | 0 | #NUM! | 0 | 112.007 | 112.007
2025-01-30 12:12 | 17.5113 | 72.4938 | 178.9465 | 0 | 180 | 0 | 0 | 180 | 0 | 0 | 0 | 0 | 0 | 0 | 0 | 0 | 0 | 0 | 0 | 0 | 0 | N | 0 | 0 | 0 | #NUM! | 0 | 112.0714 | 112.0714
2025-01-30 12:18 | 17.5448 | 72.4603 | 183.6958 | 0 | 180 | 0 | 0 | 180 | 0 | 0 | 0 | 0 | 0 | 0 | 0 | 0 | 0 | 0 | 0 | 0 | 0 | N | 0 | 0 | 0 | #NUM! | 0 | 112.0477 | 112.0477
2025-01-30 12:24 | 17.7017 | 72.3035 | 188.393 | 0 | 180 | 0 | 0 | 180 | 0 | 0 | 0 | 0 | 0 | 0 | 0 | 0 | 0 | 0 | 0 | 0 | 0 | N | 0 | 0 | 0 | #NUM! | 0 | 111.936 | 111.936
2025-01-30 12:30 | 17.9788 | 72.0264 | 192.9746 | 0 | 180 | 0 | 0 | 180 | 0 | 0 | 0 | 0 | 0 | 0 | 0 | 0 | 0 | 0 | 0 | 0 | 0 | N | 0 | 0 | 0 | #NUM! | 0 | 111.7362 | 111.7362
2025-01-30 12:36 | 18.3708 | 71.6346 | 197.3861 | 0 | 180 | 0 | 0 | 180 | 0 | 0 | 0 | 0 | 0 | 0 | 0 | 0 | 0 | 0 | 0 | 0 | 0 | N | 0 | 0 | 0 | #NUM! | 0 | 111.4487 | 111.4487
2025-01-30 12:42 | 18.8704 | 71.1352 | 201.585 | 0 | 180 | 0 | 0 | 180 | 0 | 0 | 0 | 0 | 0 | 0 | 0 | 0 | 0 | 0 | 0 | 0 | 0 | N | 0 | 0 | 0 | #NUM! | 0 | 111.0735 | 111.0735
2025-01-30 12:48 | 19.4693 | 70.5364 | 205.542 | 0 | 180 | 0 | 0 | 180 | 0 | 0 | 0 | 0 | 0 | 0 | 0 | 0 | 0 | 0 | 0 | 0 | 0 | N | 0 | 0 | 0 | #NUM! | 0 | 110.611 | 110.611
2025-01-30 12:54 | 20.1587 | 69.8472 | 209.2405 | 0 | 180 | 0 | 0 | 180 | 0 | 0 | 0 | 0 | 0 | 0 | 0 | 0 | 0 | 0 | 0 | 0 | 0 | N | 0 | 0 | 0 | #NUM! | 0 | 110.0615 | 110.0615
2025-01-30 13:00 | 20.9296 | 69.0766 | 212.675 | 0 | 180 | 0 | 0 | 180 | 0 | 0 | 0 | 0 | 0 | 0 | 0 | 0 | 0 | 0 | 0 | 0 | 0 | N | 0 | 0 | 0 | #NUM! | 0 | 109.4254 | 109.4254
2025-01-30 13:06 | 21.7734 | 68.233 | 215.8484 | 0 | 180 | 0 | 0 | 180 | 0 | 0 | 0 | 0 | 0 | 0 | 0 | 0 | 0 | 0 | 0 | 0 | 0 | N | 0 | 0 | 0 | #NUM! | 0 | 108.7031 | 108.7031
2025-01-30 13:12 | 22.6819 | 67.3248 | 218.77 | 0 | 180 | 0 | 0 | 180 | 0 | 0 | 0 | 0 | 0 | 0 | 0 | 0 | 0 | 0 | 0 | 0 | 0 | N | 0 | 0 | 0 | #NUM! | 0 | 107.8952 | 107.8952
2025-01-30 13:18 | 23.6477 | 66.3594 | 221.4532 | 0 | 180 | 0 | 0 | 180 | 0 | 0 | 0 | 0 | 0 | 0 | 0 | 0 | 0 | 0 | 0 | 0 | 0 | N | 0 | 0 | 0 | #NUM! | 0 | 107.0022 | 107.0022
2025-01-30 13:24 | 24.6639 | 65.3435 | 223.9139 | 0 | 180 | 0 | 0 | 180 | 0 | 0 | 0 | 0 | 0 | 0 | 0 | 0 | 0 | 0 | 0 | 0 | 0 | N | 0 | 0 | 0 | #NUM! | 0 | 106.0249 | 106.0249
2025-01-30 13:30 | 25.7247 | 64.2831 | 226.1689 | 0 | 180 | 0 | 0 | 180 | 0 | 0 | 0 | 0 | 0 | 0 | 0 | 0 | 0 | 0 | 0 | 0 | 0 | N | 0 | 0 | 0 | #NUM! | 0 | 104.9638 | 104.9638
2025-01-30 13:36 | 26.8247 | 63.1835 | 228.2353 | 0 | 180 | 0 | 0 | 180 | 0 | 0 | 0 | 0 | 0 | 0 | 0 | 0 | 0 | 0 | 0 | 0 | 0 | N | 0 | 0 | 0 | #NUM! | 0 | 103.8199 | 103.8199
2025-01-30 13:42 | 27.9592 | 62.0493 | 230.1294 | 0 | 180 | 0 | 0 | 180 | 0 | 0 | 0 | 0 | 0 | 0 | 0 | 0 | 0 | 0 | 0 | 0 | 0 | N | 0 | 0 | 0 | #NUM! | 0 | 102.5939 | 102.5939
2025-01-30 13:48 | 29.1243 | 60.8847 | 231.867 | 0 | 180 | 0 | 0 | 180 | 0 | 0 | 0 | 0 | 0 | 0 | 0 | 0 | 0 | 0 | 0 | 0 | 0 | N | 0 | 0 | 0 | #NUM! | 0 | 101.2867 | 101.2867
2025-01-30 13:54 | 30.3163 | 59.6931 | 233.4625 | 0 | 180 | 0 | 0 | 180 | 0 | 0 | 0 | 0 | 0 | 0 | 0 | 0 | 0 | 0 | 0 | 0 | 0 | N | 0 | 0 | 0 | #NUM! | 0 | 99.8994 | 99.8994
2025-01-30 14:00 | 31.5322 | 58.4777 | 234.9292 | 0 | 180 | 0 | 0 | 180 | 0 | 0 | 0 | 0 | 0 | 0 | 0 | 0 | 0 | 0 | 0 | 0 | 0 | N | 0 | 0 | 0 | #NUM! | 0 | 98.4329 | 98.4329
2025-01-30 14:06 | 32.7694 | 57.241 | 236.2792 | 0 | 180 | 0 | 0 | 180 | 0 | 0 | 0 | 0 | 0 | 0 | 0 | 0 | 0 | 0 | 0 | 0 | 0 | N | 0 | 0 | 0 | #NUM! | 0 | 96.8883 | 96.8883
2025-01-30 14:12 | 34.0254 | 55.9855 | 237.5234 | 0 | 180 | 0 | 0 | 180 | 0 | 0 | 0 | 0 | 0 | 0 | 0 | 0 | 0 | 0 | 0 | 0 | 0 | N | 0 | 0 | 0 | #NUM! | 0 | 95.2667 | 95.2667
2025-01-30 14:18 | 35.2982 | 54.7132 | 238.6717 | 0 | 180 | 0 | 0 | 180 | 0 | 0 | 0 | 0 | 0 | 0 | 0 | 0 | 0 | 0 | 0 | 0 | 0 | N | 0 | 0 | 0 | #NUM! | 0 | 93.5694 | 93.5694
2025-01-30 14:24 | 36.5861 | 53.4259 | 239.7327 | 0 | 180 | 0 | 0 | 180 | 0 | 0 | 0 | 0 | 0 | 0 | 0 | 0 | 0 | 0 | 0 | 0 | 0 | N | 0 | 0 | 0 | #NUM! | 0 | 91.7977 | 91.7977
2025-01-30 14:30 | 37.8875 | 52.125 | 240.7145 | 0 | 180 | 0 | 0 | 180 | 0 | 0 | 0 | 0 | 0 | 0 | 0 | 0 | 0 | 0 | 0 | 0 | 0 | N | 0 | 0 | 0 | #NUM! | 0 | 89.9529 | 89.9529
2025-01-30 14:36 | 39.201 | 50.8121 | 241.6241 | 0 | 180 | 0 | 0 | 180 | 0 | 0 | 0 | 0 | 0 | 0 | 0 | 0 | 0 | 0 | 0 | 0 | 0 | N | 0 | 0 | 0 | #NUM! | 0 | 88.0364 | 88.0364
2025-01-30 14:42 | 40.5255 | 49.4883 | 242.4678 | 0 | 180 | 0 | 0 | 180 | 0 | 0 | 0 | 0 | 0 | 0 | 0 | 0 | 0 | 0 | 0 | 0 | 0 | N | 0 | 0 | 0 | #NUM! | 0 | 86.0497 | 86.0497
2025-01-30 14:48 | 41.8598 | 48.1546 | 243.2512 | 0 | 180 | 0 | 0 | 180 | 0 | 0 | 0 | 0 | 0 | 0 | 0 | 0 | 0 | 0 | 0 | 0 | 0 | N | 0 | 0 | 0 | #NUM! | 0 | 83.9942 | 83.9942
2025-01-30 14:54 | 43.2031 | 46.8121 | 243.9794 | 0 | 180 | 0 | 0 | 180 | 0 | 0 | 0 | 0 | 0 | 0 | 0 | 0 | 0 | 0 | 0 | 0 | 0 | N | 0 | 0 | 0 | #NUM! | 0 | 81.8717 | 81.8717
2025-01-30 15:00 | 44.5544 | 45.4615 | 244.657 | 0 | 180 | 0 | 0 | 180 | 0 | 0 | 0 | 0 | 0 | 0 | 0 | 0 | 0 | 0 | 0 | 0 | 0 | N | 0 | 0 | 0 | #NUM! | 0 | 79.6837 | 79.6837
2025-01-30 15:06 | 45.9131 | 44.1035 | 245.288 | 0 | 180 | 0 | 0 | 180 | 0 | 0 | 0 | 0 | 0 | 0 | 0 | 0 | 0 | 0 | 0 | 0 | 0 | N | 0 | 0 | 0 | #NUM! | 0 | 77.4321 | 77.4321
2025-01-30 15:12 | 47.2785 | 42.739 | 245.8759 | 0 | 180 | 0 | 0 | 180 | 0 | 0 | 0 | 0 | 0 | 0 | 0 | 0 | 0 | 0 | 0 | 0 | 0 | N | 0 | 0 | 0 | #NUM! | 0 | 75.1186 | 75.1186
2025-01-30 15:18 | 48.6499 | 41.3684 | 246.4242 | 0 | 180 | 0 | 0 | 180 | 0 | 0 | 0 | 0 | 0 | 0 | 0 | 0 | 0 | 0 | 0 | 0 | 0 | N | 0 | 0 | 0 | #NUM! | 0 | 72.7451 | 72.7451
2025-01-30 15:24 | 50.027 | 39.9923 | 246.9357 | 0 | 180 | 0 | 0 | 180 | 0 | 0 | 0 | 0 | 0 | 0 | 0 | 0 | 0 | 0 | 0 | 0 | 0 | N | 0 | 0 | 0 | #NUM! | 0 | 70.3136 | 70.3136
2025-01-30 15:30 | 51.4091 | 38.6111 | 247.4131 | 0 | 180 | 0 | 0 | 180 | 0 | 0 | 0 | 0 | 0 | 0 | 0 | 0 | 0 | 0 | 0 | 0 | 0 | N | 0 | 0 | 0 | #NUM! | 0 | 67.8261 | 67.8261
2025-01-30 15:36 | 52.7958 | 37.2254 | 247.8587 | 0 | 180 | 0 | 0 | 180 | 0 | 0 | 0 | 0 | 0 | 0 | 0 | 0 | 0 | 0 | 0 | 0 | 0 | N | 0 | 0 | 0 | #NUM! | 0 | 65.2848 | 65.2848
2025-01-30 15:42 | 54.1869 | 35.8355 | 248.2748 | 0 | 180 | 0 | 0 | 180 | 0 | 0 | 0 | 0 | 0 | 0 | 0 | 0 | 0 | 0 | 0 | 0 | 0 | N | 0 | 0 | 0 | #NUM! | 0 | 62.692 | 62.692
2025-01-30 15:48 | 55.5818 | 34.4417 | 248.6633 | 0 | 180 | 0 | 0 | 180 | 0 | 0 | 0 | 0 | 0 | 0 | 0 | 0 | 0 | 0 | 0 | 0 | 0 | N | 0 | 0 | 0 | #NUM! | 0 | 60.05 | 60.05
2025-01-30 15:54 | 56.9803 | 33.0444 | 249.026 | 0 | 180 | 0 | 0 | 180 | 0 | 0 | 0 | 0 | 0 | 0 | 0 | 0 | 0 | 0 | 0 | 0 | 0 | N | 0 | 0 | 0 | #NUM! | 0 | 57.3614 | 57.3614
2025-01-30 16:00 | 58.3822 | 31.644 | 249.3643 | 0 | 180 | 0 | 0 | 180 | 0 | 0 | 0 | 0 | 0 | 0 | 0 | 0 | 0 | 0 | 0 | 0 | 0 | N | 0 | 0 | 0 | #NUM! | 0 | 54.6286 | 54.6286
2025-01-30 16:06 | 59.787 | 30.2406 | 249.6799 | 0 | 180 | 0 | 0 | 180 | 0 | 0 | 0 | 0 | 0 | 0 | 0 | 0 | 0 | 0 | 0 | 0 | 0 | N | 0 | 0 | 0 | #NUM! | 0 | 51.8546 | 51.8546
2025-01-30 16:12 | 61.1947 | 28.8346 | 249.974 | 0 | 180 | 0 | 0 | 180 | 0 | 0 | 0 | 0 | 0 | 0 | 0 | 0 | 0 | 0 | 0 | 0 | 0 | N | 0 | 0 | 0 | #NUM! | 0 | 49.0422 | 49.0422
2025-01-30 16:18 | 62.6049 | 27.4261 | 250.2477 | 0 | 180 | 0 | 0 | 180 | 0 | 0 | 0 | 0 | 0 | 0 | 0 | 0 | 0 | 0 | 0 | 0 | 0 | N | 0 | 0 | 0 | #NUM! | 0 | 46.1947 | 46.1947
2025-01-30 16:24 | 64.0174 | 26.0155 | 250.5023 | 0 | 180 | 0 | 0 | 180 | 0 | 0 | 0 | 0 | 0 | 0 | 0 | 0 | 0 | 0 | 0 | 0 | 0 | N | 0 | 0 | 0 | #NUM! | 0 | 43.3157 | 43.3157
2025-01-30 16:30 | 65.4321 | 24.603 | 250.7385 | 0 | 180 | 0 | 0 | 180 | 0 | 0 | 0 | 0 | 0 | 0 | 0 | 0 | 0 | 0 | 0 | 0 | 0 | N | 0 | 0 | 0 | #NUM! | 0 | 40.4087 | 40.4087
2025-01-30 16:36 | 66.8488 | 23.1887 | 250.9574 | 0 | 180 | 0 | 0 | 180 | 0 | 0 | 0 | 0 | 0 | 0 | 0 | 0 | 0 | 0 | 0 | 0 | 0 | N | 0 | 0 | 0 | #NUM! | 0 | 37.4782 | 37.4782
2025-01-30 16:42 | 68.2673 | 21.7729 | 251.1598 | 0 | 180 | 0 | 0 | 180 | 0 | 0 | 0 | 0 | 0 | 0 | 0 | 0 | 0 | 0 | 0 | 0 | 0 | N | 0 | 0 | 0 | #NUM! | 0 | 34.5288 | 34.5288
2025-01-30 16:48 | 69.6874 | 20.3558 | 251.3463 | 0 | 180 | 0 | 0 | 180 | 0 | 0 | 0 | 0 | 0 | 0 | 0 | 0 | 0 | 0 | 0 | 0 | 0 | N | 0 | 0 | 0 | #NUM! | 0 | 31.5658 | 31.5658
2025-01-30 16:54 | 71.1091 | 18.9376 | 251.5176 | 0 | 180 | 0 | 0 | 180 | 0 | 0 | 0 | 0 | 0 | 0 | 0 | 0 | 0 | 0 | 0 | 0 | 0 | N | 0 | 0 | 0 | #NUM! | 0 | 28.5956 | 28.5956
2025-01-30 17:00 | 72.5321 | 17.5186 | 251.6743 | 0 | 180 | 0 | 0 | 180 | 0 | 0 | 0 | 0 | 0 | 0 | 0 | 0 | 0 | 0 | 0 | 0 | 0 | N | 0 | 0 | 0 | #NUM! | 0 | 25.6256 | 25.6256
2025-01-30 17:06 | 73.9563 | 16.099 | 251.817 | 0 | 180 | 0 | 0 | 180 | 0 | 0 | 0 | 0 | 0 | 0 | 0 | 0 | 0 | 0 | 0 | 0 | 0 | N | 0 | 0 | 0 | #NUM! | 0 | 22.6647 | 22.6647
2025-01-30 17:12 | 75.3817 | 14.6791 | 251.946 | 0 | 180 | 0 | 0 | 180 | 0 | 0 | 0 | 0 | 0 | 0 | 0 | 0 | 0 | 0 | 0 | 0 | 0 | N | 0 | 0 | 0 | #NUM! | 0 | 19.7241 | 19.7241
2025-01-30 17:18 | 76.8081 | 13.2593 | 252.062 | 0 | 180 | 0 | 0 | 180 | 0 | 0 | 0 | 0 | 0 | 0 | 0 | 0 | 0 | 0 | 0 | 0 | 0 | N | 0 | 0 | 0 | #NUM! | 0 | 16.8181 | 16.8181
2025-01-30 17:24 | 78.2354 | 11.84 | 252.1651 | 0 | 180 | 0 | 0 | 180 | 0 | 0 | 0 | 0 | 0 | 0 | 0 | 0 | 0 | 0 | 0 | 0 | 0 | N | 0 | 0 | 0 | #NUM! | 0 | 13.9654 | 13.9654
2025-01-30 17:30 | 79.6634 | 10.422 | 252.2558 | 0 | 180 | 0 | 0 | 180 | 0 | 0 | 0 | 0 | 0 | 0 | 0 | 0 | 0 | 0 | 0 | 0 | 0 | N | 0 | 0 | 0 | #NUM! | 0 | 11.1917 | 11.1917
2025-01-30 17:36 | 81.0922 | 9.006 | 252.3343 | 0 | 180 | 0 | 0 | 180 | 0 | 0 | 0 | 0 | 0 | 0 | 0 | 0 | 0 | 0 | 0 | 0 | 0 | N | 0 | 0 | 0 | #NUM! | 0 | 8.5329 | 8.5329
2025-01-30 17:42 | 82.5215 | 7.5934 | 252.4009 | 0 | 180 | 0 | 0 | 180 | 0 | 0 | 0 | 0 | 0 | 0 | 0 | 0 | 0 | 0 | 0 | 0 | 0 | N | 0 | 0 | 0 | #NUM! | 0 | 6.0418 | 6.0418
2025-01-30 17:48 | 83.9513 | 6.1864 | 252.4557 | 0 | 180 | 0 | 0 | 180 | 0 | 0 | 0 | 0 | 0 | 0 | 0 | 0 | 0 | 0 | 0 | 0 | 0 | N | 0 | 0 | 0 | #NUM! | 0 | 3.7982 | 3.7982
2025-01-31 06:36 | 84.617 | 5.5342 | 107.3733 | 0 | 180 | 0 | 0 | 180 | 0 | 0 | 0 | 0 | 0 | 0 | 0 | 0 | 0 | 0 | 0 | 0 | 0 | N | 0 | 0 | 0 | #NUM! | 0 | 2.8708 | 2.8708
2025-01-31 06:42 | 83.1857 | 6.9389 | 107.4201 | 0 | 180 | 0 | 0 | 180 | 0 | 0 | 0 | 0 | 0 | 0 | 0 | 0 | 0 | 0 | 0 | 0 | 0 | N | 0 | 0 | 0 | #NUM! | 0 | 4.9624 | 4.9624
2025-01-31 06:48 | 81.7549 | 8.3505 | 107.4783 | 0 | 180 | 0 | 0 | 180 | 0 | 0 | 0 | 0 | 0 | 0 | 0 | 0 | 0 | 0 | 0 | 0 | 0 | N | 0 | 0 | 0 | #NUM! | 0 | 7.353 | 7.353
2025-01-31 06:54 | 80.3245 | 9.7664 | 107.5483 | 0 | 180 | 0 | 0 | 180 | 0 | 0 | 0 | 0 | 0 | 0 | 0 | 0 | 0 | 0 | 0 | 0 | 0 | N | 0 | 0 | 0 | #NUM! | 0 | 9.9444 | 9.9444
2025-01-31 07:00 | 78.8947 | 11.1851 | 107.6303 | 0 | 180 | 0 | 0 | 180 | 0 | 0 | 0 | 0 | 0 | 0 | 0 | 0 | 0 | 0 | 0 | 0 | 0 | N | 0 | 0 | 0 | #NUM! | 0 | 12.673 | 12.673
2025-01-31 07:06 | 77.4656 | 12.6053 | 107.7244 | 0 | 180 | 0 | 0 | 180 | 0 | 0 | 0 | 0 | 0 | 0 | 0 | 0 | 0 | 0 | 0 | 0 | 0 | N | 0 | 0 | 0 | #NUM! | 0 | 15.4958 | 15.4958
2025-01-31 07:12 | 76.0372 | 14.0264 | 107.831 | 0 | 180 | 0 | 0 | 180 | 0 | 0 | 0 | 0 | 0 | 0 | 0 | 0 | 0 | 0 | 0 | 0 | 0 | N | 0 | 0 | 0 | #NUM! | 0 | 18.383 | 18.383
2025-01-31 07:18 | 74.6098 | 15.4479 | 107.9505 | 0 | 180 | 0 | 0 | 180 | 0 | 0 | 0 | 0 | 0 | 0 | 0 | 0 | 0 | 0 | 0 | 0 | 0 | N | 0 | 0 | 0 | #NUM! | 0 | 21.313 | 21.313
2025-01-31 07:24 | 73.1834 | 16.8693 | 108.0832 | 0 | 180 | 0 | 0 | 180 | 0 | 0 | 0 | 0 | 0 | 0 | 0 | 0 | 0 | 0 | 0 | 0 | 0 | N | 0 | 0 | 0 | #NUM! | 0 | 24.2695 | 24.2695
2025-01-31 07:30 | 71.7581 | 18.2903 | 108.2296 | 0 | 180 | 0 | 0 | 180 | 0 | 0 | 0 | 0 | 0 | 0 | 0 | 0 | 0 | 0 | 0 | 0 | 0 | N | 0 | 0 | 0 | #NUM! | 0 | 27.2401 | 27.2401
2025-01-31 07:36 | 70.334 | 19.7107 | 108.3902 | 0 | 180 | 0 | 0 | 180 | 0 | 0 | 0 | 0 | 0 | 0 | 0 | 0 | 0 | 0 | 0 | 0 | 0 | N | 0 | 0 | 0 | #NUM! | 0 | 30.2149 | 30.2149
2025-01-31 07:42 | 68.9114 | 21.1301 | 108.5655 | 0 | 180 | 0 | 0 | 180 | 0 | 0 | 0 | 0 | 0 | 0 | 0 | 0 | 0 | 0 | 0 | 0 | 0 | N | 0 | 0 | 0 | #NUM! | 0 | 33.1858 | 33.1858
2025-01-31 07:48 | 67.4902 | 22.5485 | 108.7562 | 0 | 180 | 0 | 0 | 180 | 0 | 0 | 0 | 0 | 0 | 0 | 0 | 0 | 0 | 0 | 0 | 0 | 0 | N | 0 | 0 | 0 | #NUM! | 0 | 36.146 | 36.146
2025-01-31 07:54 | 66.0707 | 23.9654 | 108.963 | 0 | 180 | 0 | 0 | 180 | 0 | 0 | 0 | 0 | 0 | 0 | 0 | 0 | 0 | 0 | 0 | 0 | 0 | N | 0 | 0 | 0 | #NUM! | 0 | 39.0899 | 39.0899
2025-01-31 08:00 | 64.6531 | 25.3808 | 109.1865 | 0 | 180 | 0 | 0 | 180 | 0 | 0 | 0 | 0 | 0 | 0 | 0 | 0 | 0 | 0 | 0 | 0 | 0 | N | 0 | 0 | 0 | #NUM! | 0 | 42.0122 | 42.0122
2025-01-31 08:06 | 63.2374 | 26.7945 | 109.4277 | 0 | 180 | 0 | 0 | 180 | 0 | 0 | 0 | 0 | 0 | 0 | 0 | 0 | 0 | 0 | 0 | 0 | 0 | N | 0 | 0 | 0 | #NUM! | 0 | 44.9087 | 44.9087
2025-01-31 08:12 | 61.8238 | 28.2062 | 109.6874 | 0 | 180 | 0 | 0 | 180 | 0 | 0 | 0 | 0 | 0 | 0 | 0 | 0 | 0 | 0 | 0 | 0 | 0 | N | 0 | 0 | 0 | #NUM! | 0 | 47.7753 | 47.7753
2025-01-31 08:18 | 60.4127 | 29.6156 | 109.9667 | 0 | 180 | 0 | 0 | 180 | 0 | 0 | 0 | 0 | 0 | 0 | 0 | 0 | 0 | 0 | 0 | 0 | 0 | N | 0 | 0 | 0 | #NUM! | 0 | 50.6084 | 50.6084
2025-01-31 08:24 | 59.0041 | 31.0227 | 110.2668 | 0 | 180 | 0 | 0 | 180 | 0 | 0 | 0 | 0 | 0 | 0 | 0 | 0 | 0 | 0 | 0 | 0 | 0 | N | 0 | 0 | 0 | #NUM! | 0 | 53.4047 | 53.4047
2025-01-31 08:30 | 57.5983 | 32.427 | 110.5887 | 0 | 180 | 0 | 0 | 180 | 0 | 0 | 0 | 0 | 0 | 0 | 0 | 0 | 0 | 0 | 0 | 0 | 0 | N | 0 | 0 | 0 | #NUM! | 0 | 56.1611 | 56.1611
2025-01-31 08:36 | 56.1956 | 33.8284 | 110.934 | 0 | 180 | 0 | 0 | 180 | 0 | 0 | 0 | 0 | 0 | 0 | 0 | 0 | 0 | 0 | 0 | 0 | 0 | N | 0 | 0 | 0 | #NUM! | 0 | 58.8747 | 58.8747
2025-01-31 08:42 | 54.7963 | 35.2266 | 111.3041 | 0 | 180 | 0 | 0 | 180 | 0 | 0 | 0 | 0 | 0 | 0 | 0 | 0 | 0 | 0 | 0 | 0 | 0 | N | 0 | 0 | 0 | #NUM! | 0 | 61.5429 | 61.5429
2025-01-31 08:48 | 53.4005 | 36.6212 | 111.7007 | 0 | 180 | 0 | 0 | 180 | 0 | 0 | 0 | 0 | 0 | 0 | 0 | 0 | 0 | 0 | 0 | 0 | 0 | N | 0 | 0 | 0 | #NUM! | 0 | 64.163 | 64.163
2025-01-31 08:54 | 52.0087 | 38.0119 | 112.1256 | 0 | 180 | 0 | 0 | 180 | 0 | 0 | 0 | 0 | 0 | 0 | 0 | 0 | 0 | 0 | 0 | 0 | 0 | N | 0 | 0 | 0 | #NUM! | 0 | 66.7327 | 66.7327
2025-01-31 09:00 | 50.6213 | 39.3984 | 112.5809 | 0 | 180 | 0 | 0 | 180 | 0 | 0 | 0 | 0 | 0 | 0 | 0 | 0 | 0 | 0 | 0 | 0 | 0 | N | 0 | 0 | 0 | #NUM! | 0 | 69.2496 | 69.2496
2025-01-31 09:06 | 49.2385 | 40.7802 | 113.0689 | 0 | 180 | 0 | 0 | 180 | 0 | 0 | 0 | 0 | 0 | 0 | 0 | 0 | 0 | 0 | 0 | 0 | 0 | N | 0 | 0 | 0 | #NUM! | 0 | 71.7115 | 71.7115
2025-01-31 09:12 | 47.861 | 42.1568 | 113.592 | 0 | 180 | 0 | 0 | 180 | 0 | 0 | 0 | 0 | 0 | 0 | 0 | 0 | 0 | 0 | 0 | 0 | 0 | N | 0 | 0 | 0 | #NUM! | 0 | 74.1164 | 74.1164
2025-01-31 09:18 | 46.4891 | 43.5279 | 114.1531 | 0 | 180 | 0 | 0 | 180 | 0 | 0 | 0 | 0 | 0 | 0 | 0 | 0 | 0 | 0 | 0 | 0 | 0 | N | 0 | 0 | 0 | #NUM! | 0 | 76.4622 | 76.4622
2025-01-31 09:24 | 45.1234 | 44.8928 | 114.7552 | 0 | 180 | 0 | 0 | 180 | 0 | 0 | 0 | 0 | 0 | 0 | 0 | 0 | 0 | 0 | 0 | 0 | 0 | N | 0 | 0 | 0 | #NUM! | 0 | 78.747 | 78.747
2025-01-31 09:30 | 43.7645 | 46.2509 | 115.4019 | 0 | 180 | 0 | 0 | 180 | 0 | 0 | 0 | 0 | 0 | 0 | 0 | 0 | 0 | 0 | 0 | 0 | 0 | N | 0 | 0 | 0 | #NUM! | 0 | 80.969 | 80.969
2025-01-31 09:36 | 42.4132 | 47.6016 | 116.0969 | 0 | 180 | 0 | 0 | 180 | 0 | 0 | 0 | 0 | 0 | 0 | 0 | 0 | 0 | 0 | 0 | 0 | 0 | N | 0 | 0 | 0 | #NUM! | 0 | 83.1263 | 83.1263
2025-01-31 09:42 | 41.0701 | 48.9439 | 116.8445 | 0 | 180 | 0 | 0 | 180 | 0 | 0 | 0 | 0 | 0 | 0 | 0 | 0 | 0 | 0 | 0 | 0 | 0 | N | 0 | 0 | 0 | #NUM! | 0 | 85.2172 | 85.2172
2025-01-31 09:48 | 39.7362 | 50.2772 | 117.6497 | 0 | 180 | 0 | 0 | 180 | 0 | 0 | 0 | 0 | 0 | 0 | 0 | 0 | 0 | 0 | 0 | 0 | 0 | N | 0 | 0 | 0 | #NUM! | 0 | 87.2401 | 87.2401
2025-01-31 09:54 | 38.4124 | 51.6003 | 118.5176 | 0 | 180 | 0 | 0 | 180 | 0 | 0 | 0 | 0 | 0 | 0 | 0 | 0 | 0 | 0 | 0 | 0 | 0 | N | 0 | 0 | 0 | #NUM! | 0 | 89.1935 | 89.1935
2025-01-31 10:00 | 37.0999 | 52.9123 | 119.4544 | 0 | 180 | 0 | 0 | 180 | 0 | 0 | 0 | 0 | 0 | 0 | 0 | 0 | 0 | 0 | 0 | 0 | 0 | N | 0 | 0 | 0 | #NUM! | 0 | 91.0758 | 91.0758
2025-01-31 10:06 | 35.7999 | 54.2117 | 120.4668 | 0 | 180 | 0 | 0 | 180 | 0 | 0 | 0 | 0 | 0 | 0 | 0 | 0 | 0 | 0 | 0 | 0 | 0 | N | 0 | 0 | 0 | #NUM! | 0 | 92.8857 | 92.8857
2025-01-31 10:12 | 34.5139 | 55.4972 | 121.5623 | 0 | 180 | 0 | 0 | 180 | 0 | 0 | 0 | 0 | 0 | 0 | 0 | 0 | 0 | 0 | 0 | 0 | 0 | N | 0 | 0 | 0 | #NUM! | 0 | 94.6216 | 94.6216
2025-01-31 10:18 | 33.2435 | 56.7671 | 122.7494 | 0 | 180 | 0 | 0 | 180 | 0 | 0 | 0 | 0 | 0 | 0 | 0 | 0 | 0 | 0 | 0 | 0 | 0 | N | 0 | 0 | 0 | #NUM! | 0 | 96.2824 | 96.2824
2025-01-31 10:24 | 31.9906 | 58.0195 | 124.0376 | 0 | 180 | 0 | 0 | 180 | 0 | 0 | 0 | 0 | 0 | 0 | 0 | 0 | 0 | 0 | 0 | 0 | 0 | N | 0 | 0 | 0 | #NUM! | 0 | 97.8667 | 97.8667
2025-01-31 10:30 | 30.7574 | 59.2522 | 125.4373 | 0 | 180 | 0 | 0 | 180 | 0 | 0 | 0 | 0 | 0 | 0 | 0 | 0 | 0 | 0 | 0 | 0 | 0 | N | 0 | 0 | 0 | #NUM! | 0 | 99.3734 | 99.3734
2025-01-31 10:36 | 29.5463 | 60.4629 | 126.9604 | 0 | 180 | 0 | 0 | 180 | 0 | 0 | 0 | 0 | 0 | 0 | 0 | 0 | 0 | 0 | 0 | 0 | 0 | N | 0 | 0 | 0 | #NUM! | 0 | 100.8014 | 100.8014
2025-01-31 10:42 | 28.3602 | 61.6485 | 128.6197 | 0 | 180 | 0 | 0 | 180 | 0 | 0 | 0 | 0 | 0 | 0 | 0 | 0 | 0 | 0 | 0 | 0 | 0 | N | 0 | 0 | 0 | #NUM! | 0 | 102.1496 | 102.1496
2025-01-31 10:48 | 27.2024 | 62.8059 | 130.4297 | 0 | 180 | 0 | 0 | 180 | 0 | 0 | 0 | 0 | 0 | 0 | 0 | 0 | 0 | 0 | 0 | 0 | 0 | N | 0 | 0 | 0 | #NUM! | 0 | 103.4169 | 103.4169
2025-01-31 10:54 | 26.0767 | 63.9312 | 132.4059 | 0 | 180 | 0 | 0 | 180 | 0 | 0 | 0 | 0 | 0 | 0 | 0 | 0 | 0 | 0 | 0 | 0 | 0 | N | 0 | 0 | 0 | #NUM! | 0 | 104.6026 | 104.6026
2025-01-31 11:00 | 24.9875 | 65.02 | 134.5649 | 0 | 180 | 0 | 0 | 180 | 0 | 0 | 0 | 0 | 0 | 0 | 0 | 0 | 0 | 0 | 0 | 0 | 0 | N | 0 | 0 | 0 | #NUM! | 0 | 105.7056 | 105.7056
2025-01-31 11:06 | 23.9398 | 66.0674 | 136.9243 | 0 | 180 | 0 | 0 | 180 | 0 | 0 | 0 | 0 | 0 | 0 | 0 | 0 | 0 | 0 | 0 | 0 | 0 | N | 0 | 0 | 0 | #NUM! | 0 | 106.7252 | 106.7252
2025-01-31 11:12 | 22.9392 | 67.0676 | 139.502 | 0 | 180 | 0 | 0 | 180 | 0 | 0 | 0 | 0 | 0 | 0 | 0 | 0 | 0 | 0 | 0 | 0 | 0 | N | 0 | 0 | 0 | #NUM! | 0 | 107.6607 | 107.6607
2025-01-31 11:18 | 21.9923 | 68.0142 | 142.3156 | 0 | 180 | 0 | 0 | 180 | 0 | 0 | 0 | 0 | 0 | 0 | 0 | 0 | 0 | 0 | 0 | 0 | 0 | N | 0 | 0 | 0 | #NUM! | 0 | 108.5113 | 108.5113
2025-01-31 11:24 | 21.1062 | 68.9 | 145.3809 | 0 | 180 | 0 | 0 | 180 | 0 | 0 | 0 | 0 | 0 | 0 | 0 | 0 | 0 | 0 | 0 | 0 | 0 | N | 0 | 0 | 0 | #NUM! | 0 | 109.2764 | 109.2764
2025-01-31 11:30 | 20.289 | 69.717 | 148.7107 | 0 | 180 | 0 | 0 | 180 | 0 | 0 | 0 | 0 | 0 | 0 | 0 | 0 | 0 | 0 | 0 | 0 | 0 | N | 0 | 0 | 0 | #NUM! | 0 | 109.9556 | 109.9556
2025-01-31 11:36 | 19.5493 | 70.4564 | 152.3125 | 0 | 180 | 0 | 0 | 180 | 0 | 0 | 0 | 0 | 0 | 0 | 0 | 0 | 0 | 0 | 0 | 0 | 0 | N | 0 | 0 | 0 | #NUM! | 0 | 110.5482 | 110.5482
2025-01-31 11:42 | 18.8962 | 71.1093 | 156.1862 | 0 | 180 | 0 | 0 | 180 | 0 | 0 | 0 | 0 | 0 | 0 | 0 | 0 | 0 | 0 | 0 | 0 | 0 | N | 0 | 0 | 0 | #NUM! | 0 | 111.0538 | 111.0538
2025-01-31 11:48 | 18.3391 | 71.6663 | 160.3212 | 0 | 180 | 0 | 0 | 180 | 0 | 0 | 0 | 0 | 0 | 0 | 0 | 0 | 0 | 0 | 0 | 0 | 0 | N | 0 | 0 | 0 | #NUM! | 0 | 111.4722 | 111.4722
2025-01-31 11:54 | 17.8868 | 72.1184 | 164.6946 | 0 | 180 | 0 | 0 | 180 | 0 | 0 | 0 | 0 | 0 | 0 | 0 | 0 | 0 | 0 | 0 | 0 | 0 | N | 0 | 0 | 0 | #NUM! | 0 | 111.8029 | 111.8029
2025-01-31 12:00 | 17.5475 | 72.4576 | 169.2693 | 0 | 180 | 0 | 0 | 180 | 0 | 0 | 0 | 0 | 0 | 0 | 0 | 0 | 0 | 0 | 0 | 0 | 0 | N | 0 | 0 | 0 | #NUM! | 0 | 112.0458 | 112.0458
2025-01-31 12:06 | 17.3278 | 72.6772 | 173.9945 | 0 | 180 | 0 | 0 | 180 | 0 | 0 | 0 | 0 | 0 | 0 | 0 | 0 | 0 | 0 | 0 | 0 | 0 | N | 0 | 0 | 0 | #NUM! | 0 | 112.2006 | 112.2006
2025-01-31 12:12 | 17.2324 | 72.7726 | 178.8078 | 0 | 180 | 0 | 0 | 180 | 0 | 0 | 0 | 0 | 0 | 0 | 0 | 0 | 0 | 0 | 0 | 0 | 0 | N | 0 | 0 | 0 | #NUM! | 0 | 112.2672 | 112.2672
2025-01-31 12:18 | 17.2633 | 72.7417 | 183.6394 | 0 | 180 | 0 | 0 | 180 | 0 | 0 | 0 | 0 | 0 | 0 | 0 | 0 | 0 | 0 | 0 | 0 | 0 | N | 0 | 0 | 0 | #NUM! | 0 | 112.2457 | 112.2457
2025-01-31 12:24 | 17.4198 | 72.5852 | 188.4181 | 0 | 180 | 0 | 0 | 180 | 0 | 0 | 0 | 0 | 0 | 0 | 0 | 0 | 0 | 0 | 0 | 0 | 0 | N | 0 | 0 | 0 | #NUM! | 0 | 112.136 | 112.136
2025-01-31 12:30 | 17.6986 | 72.3065 | 193.0771 | 0 | 180 | 0 | 0 | 180 | 0 | 0 | 0 | 0 | 0 | 0 | 0 | 0 | 0 | 0 | 0 | 0 | 0 | N | 0 | 0 | 0 | #NUM! | 0 | 111.9381 | 111.9381
2025-01-31 12:36 | 18.094 | 71.9112 | 197.5592 | 0 | 180 | 0 | 0 | 180 | 0 | 0 | 0 | 0 | 0 | 0 | 0 | 0 | 0 | 0 | 0 | 0 | 0 | N | 0 | 0 | 0 | #NUM! | 0 | 111.6523 | 111.6523
2025-01-31 12:42 | 18.5986 | 71.4068 | 201.8202 | 0 | 180 | 0 | 0 | 180 | 0 | 0 | 0 | 0 | 0 | 0 | 0 | 0 | 0 | 0 | 0 | 0 | 0 | N | 0 | 0 | 0 | #NUM! | 0 | 111.2788 | 111.2788
2025-01-31 12:48 | 19.2038 | 70.8018 | 205.8299 | 0 | 180 | 0 | 0 | 180 | 0 | 0 | 0 | 0 | 0 | 0 | 0 | 0 | 0 | 0 | 0 | 0 | 0 | N | 0 | 0 | 0 | #NUM! | 0 | 110.8177 | 110.8177
2025-01-31 12:54 | 19.9004 | 70.1054 | 209.5717 | 0 | 180 | 0 | 0 | 180 | 0 | 0 | 0 | 0 | 0 | 0 | 0 | 0 | 0 | 0 | 0 | 0 | 0 | N | 0 | 0 | 0 | #NUM! | 0 | 110.2695 | 110.2695
2025-01-31 13:00 | 20.6792 | 69.3269 | 213.0404 | 0 | 180 | 0 | 0 | 180 | 0 | 0 | 0 | 0 | 0 | 0 | 0 | 0 | 0 | 0 | 0 | 0 | 0 | N | 0 | 0 | 0 | #NUM! | 0 | 109.6345 | 109.6345
2025-01-31 13:06 | 21.5311 | 68.4752 | 216.2401 | 0 | 180 | 0 | 0 | 180 | 0 | 0 | 0 | 0 | 0 | 0 | 0 | 0 | 0 | 0 | 0 | 0 | 0 | N | 0 | 0 | 0 | #NUM! | 0 | 108.9132 | 108.9132
2025-01-31 13:12 | 22.448 | 67.5587 | 219.1809 | 0 | 180 | 0 | 0 | 180 | 0 | 0 | 0 | 0 | 0 | 0 | 0 | 0 | 0 | 0 | 0 | 0 | 0 | N | 0 | 0 | 0 | #NUM! | 0 | 108.1062 | 108.1062
2025-01-31 13:18 | 23.4221 | 66.5849 | 221.8775 | 0 | 180 | 0 | 0 | 180 | 0 | 0 | 0 | 0 | 0 | 0 | 0 | 0 | 0 | 0 | 0 | 0 | 0 | N | 0 | 0 | 0 | #NUM! | 0 | 107.2139 | 107.2139
2025-01-31 13:24 | 24.4466 | 65.5608 | 224.3468 | 0 | 180 | 0 | 0 | 180 | 0 | 0 | 0 | 0 | 0 | 0 | 0 | 0 | 0 | 0 | 0 | 0 | 0 | N | 0 | 0 | 0 | #NUM! | 0 | 106.2371 | 106.2371
2025-01-31 13:30 | 25.5154 | 64.4923 | 226.6065 | 0 | 180 | 0 | 0 | 180 | 0 | 0 | 0 | 0 | 0 | 0 | 0 | 0 | 0 | 0 | 0 | 0 | 0 | N | 0 | 0 | 0 | #NUM! | 0 | 105.1765 | 105.1765
2025-01-31 13:36 | 26.6231 | 63.385 | 228.6744 | 0 | 180 | 0 | 0 | 180 | 0 | 0 | 0 | 0 | 0 | 0 | 0 | 0 | 0 | 0 | 0 | 0 | 0 | N | 0 | 0 | 0 | #NUM! | 0 | 104.0328 | 104.0328
2025-01-31 13:42 | 27.7651 | 62.2434 | 230.5678 | 0 | 180 | 0 | 0 | 180 | 0 | 0 | 0 | 0 | 0 | 0 | 0 | 0 | 0 | 0 | 0 | 0 | 0 | N | 0 | 0 | 0 | #NUM! | 0 | 102.807 | 102.807
2025-01-31 13:48 | 28.9374 | 61.0716 | 232.3028 | 0 | 180 | 0 | 0 | 180 | 0 | 0 | 0 | 0 | 0 | 0 | 0 | 0 | 0 | 0 | 0 | 0 | 0 | N | 0 | 0 | 0 | #NUM! | 0 | 101.4997 | 101.4997
2025-01-31 13:54 | 30.1362 | 59.8731 | 233.8943 | 0 | 180 | 0 | 0 | 180 | 0 | 0 | 0 | 0 | 0 | 0 | 0 | 0 | 0 | 0 | 0 | 0 | 0 | N | 0 | 0 | 0 | #NUM! | 0 | 100.1122 | 100.1122
2025-01-31 14:00 | 31.3587 | 58.6511 | 235.356 | 0 | 180 | 0 | 0 | 180 | 0 | 0 | 0 | 0 | 0 | 0 | 0 | 0 | 0 | 0 | 0 | 0 | 0 | N | 0 | 0 | 0 | #NUM! | 0 | 98.6453 | 98.6453
2025-01-31 14:06 | 32.6021 | 57.4082 | 236.7003 | 0 | 180 | 0 | 0 | 180 | 0 | 0 | 0 | 0 | 0 | 0 | 0 | 0 | 0 | 0 | 0 | 0 | 0 | N | 0 | 0 | 0 | #NUM! | 0 | 97.1002 | 97.1002
2025-01-31 14:12 | 33.864 | 56.1468 | 237.9383 | 0 | 180 | 0 | 0 | 180 | 0 | 0 | 0 | 0 | 0 | 0 | 0 | 0 | 0 | 0 | 0 | 0 | 0 | N | 0 | 0 | 0 | #NUM! | 0 | 95.478 | 95.478
2025-01-31 14:18 | 35.1425 | 54.8688 | 239.0801 | 0 | 180 | 0 | 0 | 180 | 0 | 0 | 0 | 0 | 0 | 0 | 0 | 0 | 0 | 0 | 0 | 0 | 0 | N | 0 | 0 | 0 | #NUM! | 0 | 93.7799 | 93.7799
2025-01-31 14:24 | 36.4358 | 53.5761 | 240.1345 | 0 | 180 | 0 | 0 | 180 | 0 | 0 | 0 | 0 | 0 | 0 | 0 | 0 | 0 | 0 | 0 | 0 | 0 | N | 0 | 0 | 0 | #NUM! | 0 | 92.0072 | 92.0072
2025-01-31 14:30 | 37.7424 | 52.2701 | 241.1096 | 0 | 180 | 0 | 0 | 180 | 0 | 0 | 0 | 0 | 0 | 0 | 0 | 0 | 0 | 0 | 0 | 0 | 0 | N | 0 | 0 | 0 | #NUM! | 0 | 90.1613 | 90.1613
2025-01-31 14:36 | 39.0609 | 50.9522 | 242.0125 | 0 | 180 | 0 | 0 | 180 | 0 | 0 | 0 | 0 | 0 | 0 | 0 | 0 | 0 | 0 | 0 | 0 | 0 | N | 0 | 0 | 0 | #NUM! | 0 | 88.2435 | 88.2435
2025-01-31 14:42 | 40.39 | 49.6237 | 242.8497 | 0 | 180 | 0 | 0 | 180 | 0 | 0 | 0 | 0 | 0 | 0 | 0 | 0 | 0 | 0 | 0 | 0 | 0 | N | 0 | 0 | 0 | #NUM! | 0 | 86.2553 | 86.2553
2025-01-31 14:48 | 41.7289 | 48.2855 | 243.6267 | 0 | 180 | 0 | 0 | 180 | 0 | 0 | 0 | 0 | 0 | 0 | 0 | 0 | 0 | 0 | 0 | 0 | 0 | N | 0 | 0 | 0 | #NUM! | 0 | 84.1983 | 84.1983
2025-01-31 14:54 | 43.0764 | 46.9387 | 244.3487 | 0 | 180 | 0 | 0 | 180 | 0 | 0 | 0 | 0 | 0 | 0 | 0 | 0 | 0 | 0 | 0 | 0 | 0 | N | 0 | 0 | 0 | #NUM! | 0 | 82.0741 | 82.0741
2025-01-31 15:00 | 44.4319 | 45.5839 | 245.0202 | 0 | 180 | 0 | 0 | 180 | 0 | 0 | 0 | 0 | 0 | 0 | 0 | 0 | 0 | 0 | 0 | 0 | 0 | N | 0 | 0 | 0 | #NUM! | 0 | 79.8842 | 79.8842
2025-01-31 15:06 | 45.7945 | 44.222 | 245.6453 | 0 | 180 | 0 | 0 | 180 | 0 | 0 | 0 | 0 | 0 | 0 | 0 | 0 | 0 | 0 | 0 | 0 | 0 | N | 0 | 0 | 0 | #NUM! | 0 | 77.6306 | 77.6306
2025-01-31 15:12 | 47.1637 | 42.8537 | 246.2276 | 0 | 180 | 0 | 0 | 180 | 0 | 0 | 0 | 0 | 0 | 0 | 0 | 0 | 0 | 0 | 0 | 0 | 0 | N | 0 | 0 | 0 | #NUM! | 0 | 75.3149 | 75.3149
2025-01-31 15:18 | 48.5389 | 41.4794 | 246.7705 | 0 | 180 | 0 | 0 | 180 | 0 | 0 | 0 | 0 | 0 | 0 | 0 | 0 | 0 | 0 | 0 | 0 | 0 | N | 0 | 0 | 0 | #NUM! | 0 | 72.9391 | 72.9391
2025-01-31 15:24 | 49.9195 | 40.0997 | 247.2769 | 0 | 180 | 0 | 0 | 180 | 0 | 0 | 0 | 0 | 0 | 0 | 0 | 0 | 0 | 0 | 0 | 0 | 0 | N | 0 | 0 | 0 | #NUM! | 0 | 70.5051 | 70.5051
2025-01-31 15:30 | 51.305 | 38.7151 | 247.7494 | 0 | 180 | 0 | 0 | 180 | 0 | 0 | 0 | 0 | 0 | 0 | 0 | 0 | 0 | 0 | 0 | 0 | 0 | N | 0 | 0 | 0 | #NUM! | 0 | 68.015 | 68.015
2025-01-31 15:36 | 52.6951 | 37.3261 | 248.1904 | 0 | 180 | 0 | 0 | 180 | 0 | 0 | 0 | 0 | 0 | 0 | 0 | 0 | 0 | 0 | 0 | 0 | 0 | N | 0 | 0 | 0 | #NUM! | 0 | 65.471 | 65.471
2025-01-31 15:42 | 54.0893 | 35.9329 | 248.6021 | 0 | 180 | 0 | 0 | 180 | 0 | 0 | 0 | 0 | 0 | 0 | 0 | 0 | 0 | 0 | 0 | 0 | 0 | N | 0 | 0 | 0 | #NUM! | 0 | 62.8753 | 62.8753
2025-01-31 15:48 | 55.4874 | 34.536 | 248.9864 | 0 | 180 | 0 | 0 | 180 | 0 | 0 | 0 | 0 | 0 | 0 | 0 | 0 | 0 | 0 | 0 | 0 | 0 | N | 0 | 0 | 0 | #NUM! | 0 | 60.2302 | 60.2302
2025-01-31 15:54 | 56.8889 | 33.1358 | 249.3451 | 0 | 180 | 0 | 0 | 180 | 0 | 0 | 0 | 0 | 0 | 0 | 0 | 0 | 0 | 0 | 0 | 0 | 0 | N | 0 | 0 | 0 | #NUM! | 0 | 57.5383 | 57.5383
2025-01-31 16:00 | 58.2937 | 31.7323 | 249.6798 | 0 | 180 | 0 | 0 | 180 | 0 | 0 | 0 | 0 | 0 | 0 | 0 | 0 | 0 | 0 | 0 | 0 | 0 | N | 0 | 0 | 0 | #NUM! | 0 | 54.8021 | 54.8021
2025-01-31 16:06 | 59.7014 | 30.3261 | 249.9918 | 0 | 180 | 0 | 0 | 180 | 0 | 0 | 0 | 0 | 0 | 0 | 0 | 0 | 0 | 0 | 0 | 0 | 0 | N | 0 | 0 | 0 | #NUM! | 0 | 52.0246 | 52.0246
2025-01-31 16:12 | 61.1118 | 28.9173 | 250.2826 | 0 | 180 | 0 | 0 | 180 | 0 | 0 | 0 | 0 | 0 | 0 | 0 | 0 | 0 | 0 | 0 | 0 | 0 | N | 0 | 0 | 0 | #NUM! | 0 | 49.2085 | 49.2085
2025-01-31 16:18 | 62.5248 | 27.5061 | 250.5532 | 0 | 180 | 0 | 0 | 180 | 0 | 0 | 0 | 0 | 0 | 0 | 0 | 0 | 0 | 0 | 0 | 0 | 0 | N | 0 | 0 | 0 | #NUM! | 0 | 46.3572 | 46.3572
2025-01-31 16:24 | 63.94 | 26.0929 | 250.8049 | 0 | 180 | 0 | 0 | 180 | 0 | 0 | 0 | 0 | 0 | 0 | 0 | 0 | 0 | 0 | 0 | 0 | 0 | N | 0 | 0 | 0 | #NUM! | 0 | 43.4741 | 43.4741
2025-01-31 16:30 | 65.3573 | 24.6777 | 251.0385 | 0 | 180 | 0 | 0 | 180 | 0 | 0 | 0 | 0 | 0 | 0 | 0 | 0 | 0 | 0 | 0 | 0 | 0 | N | 0 | 0 | 0 | #NUM! | 0 | 40.563 | 40.563
2025-01-31 16:36 | 66.7765 | 23.2608 | 251.2549 | 0 | 180 | 0 | 0 | 180 | 0 | 0 | 0 | 0 | 0 | 0 | 0 | 0 | 0 | 0 | 0 | 0 | 0 | N | 0 | 0 | 0 | #NUM! | 0 | 37.6281 | 37.6281
2025-01-31 16:42 | 68.1975 | 21.8425 | 251.4549 | 0 | 180 | 0 | 0 | 180 | 0 | 0 | 0 | 0 | 0 | 0 | 0 | 0 | 0 | 0 | 0 | 0 | 0 | N | 0 | 0 | 0 | #NUM! | 0 | 34.6741 | 34.6741
2025-01-31 16:48 | 69.6201 | 20.4229 | 251.6393 | 0 | 180 | 0 | 0 | 180 | 0 | 0 | 0 | 0 | 0 | 0 | 0 | 0 | 0 | 0 | 0 | 0 | 0 | N | 0 | 0 | 0 | #NUM! | 0 | 31.7063 | 31.7063
2025-01-31 16:54 | 71.0442 | 19.0023 | 251.8086 | 0 | 180 | 0 | 0 | 180 | 0 | 0 | 0 | 0 | 0 | 0 | 0 | 0 | 0 | 0 | 0 | 0 | 0 | N | 0 | 0 | 0 | #NUM! | 0 | 28.7311 | 28.7311
2025-01-31 17:00 | 72.4696 | 17.5809 | 251.9636 | 0 | 180 | 0 | 0 | 180 | 0 | 0 | 0 | 0 | 0 | 0 | 0 | 0 | 0 | 0 | 0 | 0 | 0 | N | 0 | 0 | 0 | #NUM! | 0 | 25.7557 | 25.7557
2025-01-31 17:06 | 73.8962 | 16.1589 | 252.1046 | 0 | 180 | 0 | 0 | 180 | 0 | 0 | 0 | 0 | 0 | 0 | 0 | 0 | 0 | 0 | 0 | 0 | 0 | N | 0 | 0 | 0 | #NUM! | 0 | 22.7892 | 22.7892
2025-01-31 17:12 | 75.3239 | 14.7366 | 252.2323 | 0 | 180 | 0 | 0 | 180 | 0 | 0 | 0 | 0 | 0 | 0 | 0 | 0 | 0 | 0 | 0 | 0 | 0 | N | 0 | 0 | 0 | #NUM! | 0 | 19.8427 | 19.8427
2025-01-31 17:18 | 76.7526 | 13.3145 | 252.3469 | 0 | 180 | 0 | 0 | 180 | 0 | 0 | 0 | 0 | 0 | 0 | 0 | 0 | 0 | 0 | 0 | 0 | 0 | N | 0 | 0 | 0 | #NUM! | 0 | 16.9302 | 16.9302
2025-01-31 17:24 | 78.1822 | 11.8929 | 252.449 | 0 | 180 | 0 | 0 | 180 | 0 | 0 | 0 | 0 | 0 | 0 | 0 | 0 | 0 | 0 | 0 | 0 | 0 | N | 0 | 0 | 0 | #NUM! | 0 | 14.0705 | 14.0705
2025-01-31 17:30 | 79.6125 | 10.4725 | 252.5387 | 0 | 180 | 0 | 0 | 180 | 0 | 0 | 0 | 0 | 0 | 0 | 0 | 0 | 0 | 0 | 0 | 0 | 0 | N | 0 | 0 | 0 | #NUM! | 0 | 11.2888 | 11.2888
2025-01-31 17:36 | 81.0435 | 9.0542 | 252.6165 | 0 | 180 | 0 | 0 | 180 | 0 | 0 | 0 | 0 | 0 | 0 | 0 | 0 | 0 | 0 | 0 | 0 | 0 | N | 0 | 0 | 0 | #NUM! | 0 | 8.6211 | 8.6211
2025-01-31 17:42 | 82.4751 | 7.6393 | 252.6824 | 0 | 180 | 0 | 0 | 180 | 0 | 0 | 0 | 0 | 0 | 0 | 0 | 0 | 0 | 0 | 0 | 0 | 0 | N | 0 | 0 | 0 | #NUM! | 0 | 6.1194 | 6.1194
2025-01-31 17:48 | 83.9071 | 6.2298 | 252.7368 | 0 | 180 | 0 | 0 | 180 | 0 | 0 | 0 | 0 | 0 | 0 | 0 | 0 | 0 | 0 | 0 | 0 | 0 | N | 0 | 0 | 0 | #NUM! | 0 | 3.8628 | 3.8628
2025-02-01 06:36 | 84.642 | 5.5098 | 107.0877 | 0 | 180 | 0 | 0 | 180 | 0 | 0 | 0 | 0 | 0 | 0 | 0 | 0 | 0 | 0 | 0 | 0 | 0 | N | 0 | 0 | 0 | #NUM! | 0 | 2.8378 | 2.8378
2025-02-01 06:42 | 83.2085 | 6.9165 | 107.1335 | 0 | 180 | 0 | 0 | 180 | 0 | 0 | 0 | 0 | 0 | 0 | 0 | 0 | 0 | 0 | 0 | 0 | 0 | N | 0 | 0 | 0 | #NUM! | 0 | 4.9265 | 4.9265
2025-02-01 06:48 | 81.7754 | 8.3302 | 107.1906 | 0 | 180 | 0 | 0 | 180 | 0 | 0 | 0 | 0 | 0 | 0 | 0 | 0 | 0 | 0 | 0 | 0 | 0 | N | 0 | 0 | 0 | #NUM! | 0 | 7.3171 | 7.3171
2025-02-01 06:54 | 80.3427 | 9.7484 | 107.2593 | 0 | 180 | 0 | 0 | 180 | 0 | 0 | 0 | 0 | 0 | 0 | 0 | 0 | 0 | 0 | 0 | 0 | 0 | N | 0 | 0 | 0 | #NUM! | 0 | 9.9104 | 9.9104
2025-02-01 07:00 | 78.9106 | 11.1692 | 107.3397 | 0 | 180 | 0 | 0 | 180 | 0 | 0 | 0 | 0 | 0 | 0 | 0 | 0 | 0 | 0 | 0 | 0 | 0 | N | 0 | 0 | 0 | #NUM! | 0 | 12.642 | 12.642
2025-02-01 07:06 | 77.4792 | 12.5918 | 107.4322 | 0 | 180 | 0 | 0 | 180 | 0 | 0 | 0 | 0 | 0 | 0 | 0 | 0 | 0 | 0 | 0 | 0 | 0 | N | 0 | 0 | 0 | #NUM! | 0 | 15.4686 | 15.4686
2025-02-01 07:12 | 76.0485 | 14.0152 | 107.5369 | 0 | 180 | 0 | 0 | 180 | 0 | 0 | 0 | 0 | 0 | 0 | 0 | 0 | 0 | 0 | 0 | 0 | 0 | N | 0 | 0 | 0 | #NUM! | 0 | 18.36 | 18.36
2025-02-01 07:18 | 74.6187 | 15.439 | 107.6544 | 0 | 180 | 0 | 0 | 180 | 0 | 0 | 0 | 0 | 0 | 0 | 0 | 0 | 0 | 0 | 0 | 0 | 0 | N | 0 | 0 | 0 | #NUM! | 0 | 21.2945 | 21.2945
2025-02-01 07:24 | 73.1899 | 16.8628 | 107.7849 | 0 | 180 | 0 | 0 | 180 | 0 | 0 | 0 | 0 | 0 | 0 | 0 | 0 | 0 | 0 | 0 | 0 | 0 | N | 0 | 0 | 0 | #NUM! | 0 | 24.2559 | 24.2559
2025-02-01 07:30 | 71.7622 | 18.2863 | 107.9289 | 0 | 180 | 0 | 0 | 180 | 0 | 0 | 0 | 0 | 0 | 0 | 0 | 0 | 0 | 0 | 0 | 0 | 0 | N | 0 | 0 | 0 | #NUM! | 0 | 27.2316 | 27.2316
2025-02-01 07:36 | 70.3357 | 19.7091 | 108.0868 | 0 | 180 | 0 | 0 | 180 | 0 | 0 | 0 | 0 | 0 | 0 | 0 | 0 | 0 | 0 | 0 | 0 | 0 | N | 0 | 0 | 0 | #NUM! | 0 | 30.2115 | 30.2115
2025-02-01 07:42 | 68.9105 | 21.131 | 108.2593 | 0 | 180 | 0 | 0 | 180 | 0 | 0 | 0 | 0 | 0 | 0 | 0 | 0 | 0 | 0 | 0 | 0 | 0 | N | 0 | 0 | 0 | #NUM! | 0 | 33.1877 | 33.1877
2025-02-01 07:48 | 67.4867 | 22.5519 | 108.447 | 0 | 180 | 0 | 0 | 180 | 0 | 0 | 0 | 0 | 0 | 0 | 0 | 0 | 0 | 0 | 0 | 0 | 0 | N | 0 | 0 | 0 | #NUM! | 0 | 36.1533 | 36.1533
2025-02-01 07:54 | 66.0646 | 23.9715 | 108.6504 | 0 | 180 | 0 | 0 | 180 | 0 | 0 | 0 | 0 | 0 | 0 | 0 | 0 | 0 | 0 | 0 | 0 | 0 | N | 0 | 0 | 0 | #NUM! | 0 | 39.1025 | 39.1025
2025-02-01 08:00 | 64.6443 | 25.3896 | 108.8705 | 0 | 180 | 0 | 0 | 180 | 0 | 0 | 0 | 0 | 0 | 0 | 0 | 0 | 0 | 0 | 0 | 0 | 0 | N | 0 | 0 | 0 | #NUM! | 0 | 42.0303 | 42.0303
2025-02-01 08:06 | 63.2258 | 26.806 | 109.1079 | 0 | 180 | 0 | 0 | 180 | 0 | 0 | 0 | 0 | 0 | 0 | 0 | 0 | 0 | 0 | 0 | 0 | 0 | N | 0 | 0 | 0 | #NUM! | 0 | 44.9322 | 44.9322
2025-02-01 08:12 | 61.8095 | 28.2205 | 109.3636 | 0 | 180 | 0 | 0 | 180 | 0 | 0 | 0 | 0 | 0 | 0 | 0 | 0 | 0 | 0 | 0 | 0 | 0 | N | 0 | 0 | 0 | #NUM! | 0 | 47.8042 | 47.8042
2025-02-01 08:18 | 60.3955 | 29.6328 | 109.6386 | 0 | 180 | 0 | 0 | 180 | 0 | 0 | 0 | 0 | 0 | 0 | 0 | 0 | 0 | 0 | 0 | 0 | 0 | N | 0 | 0 | 0 | #NUM! | 0 | 50.6428 | 50.6428
2025-02-01 08:24 | 58.9839 | 31.0428 | 109.9341 | 0 | 180 | 0 | 0 | 180 | 0 | 0 | 0 | 0 | 0 | 0 | 0 | 0 | 0 | 0 | 0 | 0 | 0 | N | 0 | 0 | 0 | #NUM! | 0 | 53.4445 | 53.4445
2025-02-01 08:30 | 57.5751 | 32.4502 | 110.2512 | 0 | 180 | 0 | 0 | 180 | 0 | 0 | 0 | 0 | 0 | 0 | 0 | 0 | 0 | 0 | 0 | 0 | 0 | N | 0 | 0 | 0 | #NUM! | 0 | 56.2064 | 56.2064
2025-02-01 08:36 | 56.1693 | 33.8548 | 110.5914 | 0 | 180 | 0 | 0 | 180 | 0 | 0 | 0 | 0 | 0 | 0 | 0 | 0 | 0 | 0 | 0 | 0 | 0 | N | 0 | 0 | 0 | #NUM! | 0 | 58.9254 | 58.9254
2025-02-01 08:42 | 54.7666 | 35.2562 | 110.956 | 0 | 180 | 0 | 0 | 180 | 0 | 0 | 0 | 0 | 0 | 0 | 0 | 0 | 0 | 0 | 0 | 0 | 0 | N | 0 | 0 | 0 | #NUM! | 0 | 61.5989 | 61.5989
2025-02-01 08:48 | 53.3675 | 36.6541 | 111.3469 | 0 | 180 | 0 | 0 | 180 | 0 | 0 | 0 | 0 | 0 | 0 | 0 | 0 | 0 | 0 | 0 | 0 | 0 | N | 0 | 0 | 0 | #NUM! | 0 | 64.2244 | 64.2244
2025-02-01 08:54 | 51.9723 | 38.0483 | 111.7657 | 0 | 180 | 0 | 0 | 180 | 0 | 0 | 0 | 0 | 0 | 0 | 0 | 0 | 0 | 0 | 0 | 0 | 0 | N | 0 | 0 | 0 | #NUM! | 0 | 66.7994 | 66.7994
2025-02-01 09:00 | 50.5812 | 39.4384 | 112.2145 | 0 | 180 | 0 | 0 | 180 | 0 | 0 | 0 | 0 | 0 | 0 | 0 | 0 | 0 | 0 | 0 | 0 | 0 | N | 0 | 0 | 0 | #NUM! | 0 | 69.3216 | 69.3216
2025-02-01 09:06 | 49.1947 | 40.8239 | 112.6957 | 0 | 180 | 0 | 0 | 180 | 0 | 0 | 0 | 0 | 0 | 0 | 0 | 0 | 0 | 0 | 0 | 0 | 0 | N | 0 | 0 | 0 | #NUM! | 0 | 71.7887 | 71.7887
2025-02-01 09:12 | 47.8133 | 42.2045 | 113.2116 | 0 | 180 | 0 | 0 | 180 | 0 | 0 | 0 | 0 | 0 | 0 | 0 | 0 | 0 | 0 | 0 | 0 | 0 | N | 0 | 0 | 0 | #NUM! | 0 | 74.1988 | 74.1988
2025-02-01 09:18 | 46.4373 | 43.5796 | 113.7651 | 0 | 180 | 0 | 0 | 180 | 0 | 0 | 0 | 0 | 0 | 0 | 0 | 0 | 0 | 0 | 0 | 0 | 0 | N | 0 | 0 | 0 | #NUM! | 0 | 76.5497 | 76.5497
2025-02-01 09:24 | 45.0674 | 44.9487 | 114.3592 | 0 | 180 | 0 | 0 | 180 | 0 | 0 | 0 | 0 | 0 | 0 | 0 | 0 | 0 | 0 | 0 | 0 | 0 | N | 0 | 0 | 0 | #NUM! | 0 | 78.8396 | 78.8396
2025-02-01 09:30 | 43.7041 | 46.3113 | 114.9974 | 0 | 180 | 0 | 0 | 180 | 0 | 0 | 0 | 0 | 0 | 0 | 0 | 0 | 0 | 0 | 0 | 0 | 0 | N | 0 | 0 | 0 | #NUM! | 0 | 81.0665 | 81.0665
2025-02-01 09:36 | 42.3482 | 47.6665 | 115.6836 | 0 | 180 | 0 | 0 | 180 | 0 | 0 | 0 | 0 | 0 | 0 | 0 | 0 | 0 | 0 | 0 | 0 | 0 | N | 0 | 0 | 0 | #NUM! | 0 | 83.2287 | 83.2287
2025-02-01 09:42 | 41.0002 | 49.0138 | 116.422 | 0 | 180 | 0 | 0 | 180 | 0 | 0 | 0 | 0 | 0 | 0 | 0 | 0 | 0 | 0 | 0 | 0 | 0 | N | 0 | 0 | 0 | #NUM! | 0 | 85.3245 | 85.3245
2025-02-01 09:48 | 39.6612 | 50.3521 | 117.2174 | 0 | 180 | 0 | 0 | 180 | 0 | 0 | 0 | 0 | 0 | 0 | 0 | 0 | 0 | 0 | 0 | 0 | 0 | N | 0 | 0 | 0 | #NUM! | 0 | 87.3522 | 87.3522
2025-02-01 09:54 | 38.3321 | 51.6806 | 118.0752 | 0 | 180 | 0 | 0 | 180 | 0 | 0 | 0 | 0 | 0 | 0 | 0 | 0 | 0 | 0 | 0 | 0 | 0 | N | 0 | 0 | 0 | #NUM! | 0 | 89.3103 | 89.3103
2025-02-01 10:00 | 37.0139 | 52.9982 | 119.0015 | 0 | 180 | 0 | 0 | 180 | 0 | 0 | 0 | 0 | 0 | 0 | 0 | 0 | 0 | 0 | 0 | 0 | 0 | N | 0 | 0 | 0 | #NUM! | 0 | 91.1972 | 91.1972
2025-02-01 10:06 | 35.708 | 54.3036 | 120.003 | 0 | 180 | 0 | 0 | 180 | 0 | 0 | 0 | 0 | 0 | 0 | 0 | 0 | 0 | 0 | 0 | 0 | 0 | N | 0 | 0 | 0 | #NUM! | 0 | 93.0116 | 93.0116
2025-02-01 10:12 | 34.4157 | 55.5954 | 121.0873 | 0 | 180 | 0 | 0 | 180 | 0 | 0 | 0 | 0 | 0 | 0 | 0 | 0 | 0 | 0 | 0 | 0 | 0 | N | 0 | 0 | 0 | #NUM! | 0 | 94.752 | 94.752
2025-02-01 10:18 | 33.1386 | 56.8719 | 122.263 | 0 | 180 | 0 | 0 | 180 | 0 | 0 | 0 | 0 | 0 | 0 | 0 | 0 | 0 | 0 | 0 | 0 | 0 | N | 0 | 0 | 0 | #NUM! | 0 | 96.4171 | 96.4171
2025-02-01 10:24 | 31.8786 | 58.1314 | 123.5396 | 0 | 180 | 0 | 0 | 180 | 0 | 0 | 0 | 0 | 0 | 0 | 0 | 0 | 0 | 0 | 0 | 0 | 0 | N | 0 | 0 | 0 | #NUM! | 0 | 98.0057 | 98.0057
2025-02-01 10:30 | 30.6379 | 59.3717 | 124.9278 | 0 | 180 | 0 | 0 | 180 | 0 | 0 | 0 | 0 | 0 | 0 | 0 | 0 | 0 | 0 | 0 | 0 | 0 | N | 0 | 0 | 0 | #NUM! | 0 | 99.5165 | 99.5165
2025-02-01 10:36 | 29.4189 | 60.5902 | 126.4395 | 0 | 180 | 0 | 0 | 180 | 0 | 0 | 0 | 0 | 0 | 0 | 0 | 0 | 0 | 0 | 0 | 0 | 0 | N | 0 | 0 | 0 | #NUM! | 0 | 100.9486 | 100.9486
2025-02-01 10:42 | 28.2244 | 61.7843 | 128.088 | 0 | 180 | 0 | 0 | 180 | 0 | 0 | 0 | 0 | 0 | 0 | 0 | 0 | 0 | 0 | 0 | 0 | 0 | N | 0 | 0 | 0 | #NUM! | 0 | 102.3007 | 102.3007
2025-02-01 10:48 | 27.0577 | 62.9505 | 129.888 | 0 | 180 | 0 | 0 | 180 | 0 | 0 | 0 | 0 | 0 | 0 | 0 | 0 | 0 | 0 | 0 | 0 | 0 | N | 0 | 0 | 0 | #NUM! | 0 | 103.5719 | 103.5719
2025-02-01 10:54 | 25.9226 | 64.0852 | 131.8554 | 0 | 180 | 0 | 0 | 180 | 0 | 0 | 0 | 0 | 0 | 0 | 0 | 0 | 0 | 0 | 0 | 0 | 0 | N | 0 | 0 | 0 | #NUM! | 0 | 104.7613 | 104.7613
2025-02-01 11:00 | 24.8235 | 65.184 | 134.0076 | 0 | 180 | 0 | 0 | 180 | 0 | 0 | 0 | 0 | 0 | 0 | 0 | 0 | 0 | 0 | 0 | 0 | 0 | N | 0 | 0 | 0 | #NUM! | 0 | 105.8679 | 105.8679
2025-02-01 11:06 | 23.7653 | 66.2418 | 136.3629 | 0 | 180 | 0 | 0 | 180 | 0 | 0 | 0 | 0 | 0 | 0 | 0 | 0 | 0 | 0 | 0 | 0 | 0 | N | 0 | 0 | 0 | #NUM! | 0 | 106.8911 | 106.8911
2025-02-01 11:12 | 22.7538 | 67.253 | 138.94 | 0 | 180 | 0 | 0 | 180 | 0 | 0 | 0 | 0 | 0 | 0 | 0 | 0 | 0 | 0 | 0 | 0 | 0 | N | 0 | 0 | 0 | #NUM! | 0 | 107.8299 | 107.8299
2025-02-01 11:18 | 21.7955 | 68.211 | 141.7576 | 0 | 180 | 0 | 0 | 180 | 0 | 0 | 0 | 0 | 0 | 0 | 0 | 0 | 0 | 0 | 0 | 0 | 0 | N | 0 | 0 | 0 | #NUM! | 0 | 108.6838 | 108.6838
2025-02-01 11:24 | 20.8977 | 69.1084 | 144.8329 | 0 | 180 | 0 | 0 | 180 | 0 | 0 | 0 | 0 | 0 | 0 | 0 | 0 | 0 | 0 | 0 | 0 | 0 | N | 0 | 0 | 0 | #NUM! | 0 | 109.4521 | 109.4521
2025-02-01 11:30 | 20.0687 | 69.9372 | 148.18 | 0 | 180 | 0 | 0 | 180 | 0 | 0 | 0 | 0 | 0 | 0 | 0 | 0 | 0 | 0 | 0 | 0 | 0 | N | 0 | 0 | 0 | #NUM! | 0 | 110.1343 | 110.1343
2025-02-01 11:36 | 19.3172 | 70.6885 | 151.8079 | 0 | 180 | 0 | 0 | 180 | 0 | 0 | 0 | 0 | 0 | 0 | 0 | 0 | 0 | 0 | 0 | 0 | 0 | N | 0 | 0 | 0 | #NUM! | 0 | 110.7298 | 110.7298
2025-02-01 11:42 | 18.6526 | 71.3528 | 155.7177 | 0 | 180 | 0 | 0 | 180 | 0 | 0 | 0 | 0 | 0 | 0 | 0 | 0 | 0 | 0 | 0 | 0 | 0 | N | 0 | 0 | 0 | #NUM! | 0 | 111.2382 | 111.2382
2025-02-01 11:48 | 18.0846 | 71.9206 | 159.8998 | 0 | 180 | 0 | 0 | 180 | 0 | 0 | 0 | 0 | 0 | 0 | 0 | 0 | 0 | 0 | 0 | 0 | 0 | N | 0 | 0 | 0 | #NUM! | 0 | 111.6592 | 111.6592
2025-02-01 11:54 | 17.6225 | 72.3826 | 164.3315 | 0 | 180 | 0 | 0 | 180 | 0 | 0 | 0 | 0 | 0 | 0 | 0 | 0 | 0 | 0 | 0 | 0 | 0 | N | 0 | 0 | 0 | #NUM! | 0 | 111.9924 | 111.9924
2025-02-01 12:00 | 17.2748 | 72.7302 | 168.975 | 0 | 180 | 0 | 0 | 180 | 0 | 0 | 0 | 0 | 0 | 0 | 0 | 0 | 0 | 0 | 0 | 0 | 0 | N | 0 | 0 | 0 | #NUM! | 0 | 112.2377 | 112.2377
2025-02-01 12:06 | 17.0485 | 72.9564 | 173.7779 | 0 | 180 | 0 | 0 | 180 | 0 | 0 | 0 | 0 | 0 | 0 | 0 | 0 | 0 | 0 | 0 | 0 | 0 | N | 0 | 0 | 0 | #NUM! | 0 | 112.3947 | 112.3947
2025-02-01 12:12 | 16.9485 | 73.0564 | 178.6751 | 0 | 180 | 0 | 0 | 180 | 0 | 0 | 0 | 0 | 0 | 0 | 0 | 0 | 0 | 0 | 0 | 0 | 0 | N | 0 | 0 | 0 | #NUM! | 0 | 112.4635 | 112.4635
2025-02-01 12:18 | 16.9771 | 73.0279 | 183.5932 | 0 | 180 | 0 | 0 | 180 | 0 | 0 | 0 | 0 | 0 | 0 | 0 | 0 | 0 | 0 | 0 | 0 | 0 | N | 0 | 0 | 0 | #NUM! | 0 | 112.4439 | 112.4439
2025-02-01 12:24 | 17.1335 | 72.8715 | 188.4574 | 0 | 180 | 0 | 0 | 180 | 0 | 0 | 0 | 0 | 0 | 0 | 0 | 0 | 0 | 0 | 0 | 0 | 0 | N | 0 | 0 | 0 | #NUM! | 0 | 112.336 | 112.336
2025-02-01 12:30 | 17.4143 | 72.5908 | 193.1972 | 0 | 180 | 0 | 0 | 180 | 0 | 0 | 0 | 0 | 0 | 0 | 0 | 0 | 0 | 0 | 0 | 0 | 0 | N | 0 | 0 | 0 | #NUM! | 0 | 112.1399 | 112.1399
2025-02-01 12:36 | 17.8137 | 72.1915 | 197.7527 | 0 | 180 | 0 | 0 | 180 | 0 | 0 | 0 | 0 | 0 | 0 | 0 | 0 | 0 | 0 | 0 | 0 | 0 | N | 0 | 0 | 0 | #NUM! | 0 | 111.8556 | 111.8556
2025-02-01 12:42 | 18.3238 | 71.6815 | 202.0777 | 0 | 180 | 0 | 0 | 180 | 0 | 0 | 0 | 0 | 0 | 0 | 0 | 0 | 0 | 0 | 0 | 0 | 0 | N | 0 | 0 | 0 | #NUM! | 0 | 111.4835 | 111.4835
2025-02-01 12:48 | 18.9358 | 71.0697 | 206.1414 | 0 | 180 | 0 | 0 | 180 | 0 | 0 | 0 | 0 | 0 | 0 | 0 | 0 | 0 | 0 | 0 | 0 | 0 | N | 0 | 0 | 0 | #NUM! | 0 | 111.0236 | 111.0236
2025-02-01 12:54 | 19.6401 | 70.3656 | 209.927 | 0 | 180 | 0 | 0 | 180 | 0 | 0 | 0 | 0 | 0 | 0 | 0 | 0 | 0 | 0 | 0 | 0 | 0 | N | 0 | 0 | 0 | #NUM! | 0 | 110.4765 | 110.4765
2025-02-01 13:00 | 20.4272 | 69.5788 | 213.4302 | 0 | 180 | 0 | 0 | 180 | 0 | 0 | 0 | 0 | 0 | 0 | 0 | 0 | 0 | 0 | 0 | 0 | 0 | N | 0 | 0 | 0 | #NUM! | 0 | 109.8425 | 109.8425
2025-02-01 13:06 | 21.2878 | 68.7185 | 216.6557 | 0 | 180 | 0 | 0 | 180 | 0 | 0 | 0 | 0 | 0 | 0 | 0 | 0 | 0 | 0 | 0 | 0 | 0 | N | 0 | 0 | 0 | #NUM! | 0 | 109.1221 | 109.1221
2025-02-01 13:12 | 22.2134 | 67.7931 | 219.6152 | 0 | 180 | 0 | 0 | 180 | 0 | 0 | 0 | 0 | 0 | 0 | 0 | 0 | 0 | 0 | 0 | 0 | 0 | N | 0 | 0 | 0 | #NUM! | 0 | 108.3157 | 108.3157
2025-02-01 13:18 | 23.1963 | 66.8106 | 222.3244 | 0 | 180 | 0 | 0 | 180 | 0 | 0 | 0 | 0 | 0 | 0 | 0 | 0 | 0 | 0 | 0 | 0 | 0 | N | 0 | 0 | 0 | #NUM! | 0 | 107.4239 | 107.4239
2025-02-01 13:24 | 24.2294 | 65.7779 | 224.8012 | 0 | 180 | 0 | 0 | 180 | 0 | 0 | 0 | 0 | 0 | 0 | 0 | 0 | 0 | 0 | 0 | 0 | 0 | N | 0 | 0 | 0 | #NUM! | 0 | 106.4475 | 106.4475
2025-02-01 13:30 | 25.3065 | 64.7011 | 227.0646 | 0 | 180 | 0 | 0 | 180 | 0 | 0 | 0 | 0 | 0 | 0 | 0 | 0 | 0 | 0 | 0 | 0 | 0 | N | 0 | 0 | 0 | #NUM! | 0 | 105.3871 | 105.3871
2025-02-01 13:36 | 26.4223 | 63.5857 | 229.1331 | 0 | 180 | 0 | 0 | 180 | 0 | 0 | 0 | 0 | 0 | 0 | 0 | 0 | 0 | 0 | 0 | 0 | 0 | N | 0 | 0 | 0 | #NUM! | 0 | 104.2435 | 104.2435
2025-02-01 13:42 | 27.5721 | 62.4364 | 231.0247 | 0 | 180 | 0 | 0 | 180 | 0 | 0 | 0 | 0 | 0 | 0 | 0 | 0 | 0 | 0 | 0 | 0 | 0 | N | 0 | 0 | 0 | #NUM! | 0 | 103.0175 | 103.0175
2025-02-01 13:48 | 28.7517 | 61.2572 | 232.7561 | 0 | 180 | 0 | 0 | 180 | 0 | 0 | 0 | 0 | 0 | 0 | 0 | 0 | 0 | 0 | 0 | 0 | 0 | N | 0 | 0 | 0 | #NUM! | 0 | 101.7101 | 101.7101
2025-02-01 13:54 | 29.9576 | 60.0517 | 234.3427 | 0 | 180 | 0 | 0 | 180 | 0 | 0 | 0 | 0 | 0 | 0 | 0 | 0 | 0 | 0 | 0 | 0 | 0 | N | 0 | 0 | 0 | #NUM! | 0 | 100.3221 | 100.3221
2025-02-01 14:00 | 31.1868 | 58.823 | 235.7985 | 0 | 180 | 0 | 0 | 180 | 0 | 0 | 0 | 0 | 0 | 0 | 0 | 0 | 0 | 0 | 0 | 0 | 0 | N | 0 | 0 | 0 | #NUM! | 0 | 98.8547 | 98.8547
2025-02-01 14:06 | 32.4366 | 57.5737 | 237.1363 | 0 | 180 | 0 | 0 | 180 | 0 | 0 | 0 | 0 | 0 | 0 | 0 | 0 | 0 | 0 | 0 | 0 | 0 | N | 0 | 0 | 0 | #NUM! | 0 | 97.3089 | 97.3089
2025-02-01 14:12 | 33.7046 | 56.3061 | 238.3674 | 0 | 180 | 0 | 0 | 180 | 0 | 0 | 0 | 0 | 0 | 0 | 0 | 0 | 0 | 0 | 0 | 0 | 0 | N | 0 | 0 | 0 | #NUM! | 0 | 95.6859 | 95.6859
2025-02-01 14:18 | 34.9889 | 55.0224 | 239.502 | 0 | 180 | 0 | 0 | 180 | 0 | 0 | 0 | 0 | 0 | 0 | 0 | 0 | 0 | 0 | 0 | 0 | 0 | N | 0 | 0 | 0 | #NUM! | 0 | 93.9868 | 93.9868
2025-02-01 14:24 | 36.2877 | 53.7241 | 240.5491 | 0 | 180 | 0 | 0 | 180 | 0 | 0 | 0 | 0 | 0 | 0 | 0 | 0 | 0 | 0 | 0 | 0 | 0 | N | 0 | 0 | 0 | #NUM! | 0 | 92.213 | 92.213
2025-02-01 14:30 | 37.5995 | 52.4129 | 241.5169 | 0 | 180 | 0 | 0 | 180 | 0 | 0 | 0 | 0 | 0 | 0 | 0 | 0 | 0 | 0 | 0 | 0 | 0 | N | 0 | 0 | 0 | #NUM! | 0 | 90.3658 | 90.3658
2025-02-01 14:36 | 38.923 | 51.09 | 242.4126 | 0 | 180 | 0 | 0 | 180 | 0 | 0 | 0 | 0 | 0 | 0 | 0 | 0 | 0 | 0 | 0 | 0 | 0 | N | 0 | 0 | 0 | #NUM! | 0 | 88.4466 | 88.4466
2025-02-01 14:42 | 40.257 | 49.7567 | 243.2427 | 0 | 180 | 0 | 0 | 180 | 0 | 0 | 0 | 0 | 0 | 0 | 0 | 0 | 0 | 0 | 0 | 0 | 0 | N | 0 | 0 | 0 | #NUM! | 0 | 86.4568 | 86.4568
2025-02-01 14:48 | 41.6004 | 48.414 | 244.0128 | 0 | 180 | 0 | 0 | 180 | 0 | 0 | 0 | 0 | 0 | 0 | 0 | 0 | 0 | 0 | 0 | 0 | 0 | N | 0 | 0 | 0 | #NUM! | 0 | 84.3981 | 84.3981
2025-02-01 14:54 | 42.9523 | 47.0627 | 244.7281 | 0 | 180 | 0 | 0 | 180 | 0 | 0 | 0 | 0 | 0 | 0 | 0 | 0 | 0 | 0 | 0 | 0 | 0 | N | 0 | 0 | 0 | #NUM! | 0 | 82.272 | 82.272
2025-02-01 15:00 | 44.312 | 45.7038 | 245.3932 | 0 | 180 | 0 | 0 | 180 | 0 | 0 | 0 | 0 | 0 | 0 | 0 | 0 | 0 | 0 | 0 | 0 | 0 | N | 0 | 0 | 0 | #NUM! | 0 | 80.0801 | 80.0801
2025-02-01 15:06 | 45.6786 | 44.3379 | 246.0121 | 0 | 180 | 0 | 0 | 180 | 0 | 0 | 0 | 0 | 0 | 0 | 0 | 0 | 0 | 0 | 0 | 0 | 0 | N | 0 | 0 | 0 | #NUM! | 0 | 77.8243 | 77.8243
2025-02-01 15:12 | 47.0517 | 42.9656 | 246.5885 | 0 | 180 | 0 | 0 | 180 | 0 | 0 | 0 | 0 | 0 | 0 | 0 | 0 | 0 | 0 | 0 | 0 | 0 | N | 0 | 0 | 0 | #NUM! | 0 | 75.5063 | 75.5063
2025-02-01 15:18 | 48.4306 | 41.5876 | 247.1257 | 0 | 180 | 0 | 0 | 180 | 0 | 0 | 0 | 0 | 0 | 0 | 0 | 0 | 0 | 0 | 0 | 0 | 0 | N | 0 | 0 | 0 | #NUM! | 0 | 73.128 | 73.128
2025-02-01 15:24 | 49.8147 | 40.2044 | 247.6267 | 0 | 180 | 0 | 0 | 180 | 0 | 0 | 0 | 0 | 0 | 0 | 0 | 0 | 0 | 0 | 0 | 0 | 0 | N | 0 | 0 | 0 | #NUM! | 0 | 70.6914 | 70.6914
2025-02-01 15:30 | 51.2037 | 38.8163 | 248.094 | 0 | 180 | 0 | 0 | 180 | 0 | 0 | 0 | 0 | 0 | 0 | 0 | 0 | 0 | 0 | 0 | 0 | 0 | N | 0 | 0 | 0 | #NUM! | 0 | 68.1986 | 68.1986
2025-02-01 15:36 | 52.5972 | 37.4239 | 248.5301 | 0 | 180 | 0 | 0 | 180 | 0 | 0 | 0 | 0 | 0 | 0 | 0 | 0 | 0 | 0 | 0 | 0 | 0 | N | 0 | 0 | 0 | #NUM! | 0 | 65.6516 | 65.6516
2025-02-01 15:42 | 53.9946 | 36.0275 | 248.9371 | 0 | 180 | 0 | 0 | 180 | 0 | 0 | 0 | 0 | 0 | 0 | 0 | 0 | 0 | 0 | 0 | 0 | 0 | N | 0 | 0 | 0 | #NUM! | 0 | 63.0529 | 63.0529
2025-02-01 15:48 | 55.3958 | 34.6275 | 249.317 | 0 | 180 | 0 | 0 | 180 | 0 | 0 | 0 | 0 | 0 | 0 | 0 | 0 | 0 | 0 | 0 | 0 | 0 | N | 0 | 0 | 0 | #NUM! | 0 | 60.4046 | 60.4046
2025-02-01 15:54 | 56.8004 | 33.2242 | 249.6716 | 0 | 180 | 0 | 0 | 180 | 0 | 0 | 0 | 0 | 0 | 0 | 0 | 0 | 0 | 0 | 0 | 0 | 0 | N | 0 | 0 | 0 | #NUM! | 0 | 57.7094 | 57.7094
2025-02-01 16:00 | 58.2082 | 31.8178 | 250.0023 | 0 | 180 | 0 | 0 | 180 | 0 | 0 | 0 | 0 | 0 | 0 | 0 | 0 | 0 | 0 | 0 | 0 | 0 | N | 0 | 0 | 0 | #NUM! | 0 | 54.9698 | 54.9698
2025-02-01 16:06 | 59.6188 | 30.4087 | 250.3106 | 0 | 180 | 0 | 0 | 180 | 0 | 0 | 0 | 0 | 0 | 0 | 0 | 0 | 0 | 0 | 0 | 0 | 0 | N | 0 | 0 | 0 | #NUM! | 0 | 52.1886 | 52.1886
2025-02-01 16:12 | 61.032 | 28.997 | 250.5979 | 0 | 180 | 0 | 0 | 180 | 0 | 0 | 0 | 0 | 0 | 0 | 0 | 0 | 0 | 0 | 0 | 0 | 0 | N | 0 | 0 | 0 | #NUM! | 0 | 49.3688 | 49.3688
2025-02-01 16:18 | 62.4477 | 27.5831 | 250.8654 | 0 | 180 | 0 | 0 | 180 | 0 | 0 | 0 | 0 | 0 | 0 | 0 | 0 | 0 | 0 | 0 | 0 | 0 | N | 0 | 0 | 0 | #NUM! | 0 | 46.5135 | 46.5135
2025-02-01 16:24 | 63.8656 | 26.1672 | 251.114 | 0 | 180 | 0 | 0 | 180 | 0 | 0 | 0 | 0 | 0 | 0 | 0 | 0 | 0 | 0 | 0 | 0 | 0 | N | 0 | 0 | 0 | #NUM! | 0 | 43.6263 | 43.6263
2025-02-01 16:30 | 65.2855 | 24.7494 | 251.3447 | 0 | 180 | 0 | 0 | 180 | 0 | 0 | 0 | 0 | 0 | 0 | 0 | 0 | 0 | 0 | 0 | 0 | 0 | N | 0 | 0 | 0 | #NUM! | 0 | 40.711 | 40.711
2025-02-01 16:36 | 66.7073 | 23.3299 | 251.5585 | 0 | 180 | 0 | 0 | 180 | 0 | 0 | 0 | 0 | 0 | 0 | 0 | 0 | 0 | 0 | 0 | 0 | 0 | N | 0 | 0 | 0 | #NUM! | 0 | 37.7716 | 37.7716
2025-02-01 16:42 | 68.1308 | 21.9091 | 251.7561 | 0 | 180 | 0 | 0 | 180 | 0 | 0 | 0 | 0 | 0 | 0 | 0 | 0 | 0 | 0 | 0 | 0 | 0 | N | 0 | 0 | 0 | #NUM! | 0 | 34.813 | 34.813
2025-02-01 16:48 | 69.5559 | 20.487 | 251.9382 | 0 | 180 | 0 | 0 | 180 | 0 | 0 | 0 | 0 | 0 | 0 | 0 | 0 | 0 | 0 | 0 | 0 | 0 | N | 0 | 0 | 0 | #NUM! | 0 | 31.8404 | 31.8404
2025-02-01 16:54 | 70.9824 | 19.0639 | 252.1055 | 0 | 180 | 0 | 0 | 180 | 0 | 0 | 0 | 0 | 0 | 0 | 0 | 0 | 0 | 0 | 0 | 0 | 0 | N | 0 | 0 | 0 | #NUM! | 0 | 28.8601 | 28.8601
2025-02-01 17:00 | 72.4102 | 17.6401 | 252.2586 | 0 | 180 | 0 | 0 | 180 | 0 | 0 | 0 | 0 | 0 | 0 | 0 | 0 | 0 | 0 | 0 | 0 | 0 | N | 0 | 0 | 0 | #NUM! | 0 | 25.8795 | 25.8795
2025-02-01 17:06 | 73.8392 | 16.2157 | 252.398 | 0 | 180 | 0 | 0 | 180 | 0 | 0 | 0 | 0 | 0 | 0 | 0 | 0 | 0 | 0 | 0 | 0 | 0 | N | 0 | 0 | 0 | #NUM! | 0 | 22.9074 | 22.9074
2025-02-01 17:12 | 75.2693 | 14.791 | 252.5241 | 0 | 180 | 0 | 0 | 180 | 0 | 0 | 0 | 0 | 0 | 0 | 0 | 0 | 0 | 0 | 0 | 0 | 0 | N | 0 | 0 | 0 | #NUM! | 0 | 19.9549 | 19.9549
2025-02-01 17:18 | 76.7003 | 13.3665 | 252.6374 | 0 | 180 | 0 | 0 | 180 | 0 | 0 | 0 | 0 | 0 | 0 | 0 | 0 | 0 | 0 | 0 | 0 | 0 | N | 0 | 0 | 0 | #NUM! | 0 | 17.036 | 17.036
2025-02-01 17:24 | 78.1321 | 11.9426 | 252.7383 | 0 | 180 | 0 | 0 | 180 | 0 | 0 | 0 | 0 | 0 | 0 | 0 | 0 | 0 | 0 | 0 | 0 | 0 | N | 0 | 0 | 0 | #NUM! | 0 | 14.1694 | 14.1694
2025-02-01 17:30 | 79.5647 | 10.5199 | 252.8271 | 0 | 180 | 0 | 0 | 180 | 0 | 0 | 0 | 0 | 0 | 0 | 0 | 0 | 0 | 0 | 0 | 0 | 0 | N | 0 | 0 | 0 | #NUM! | 0 | 11.3801 | 11.3801
2025-02-01 17:36 | 80.998 | 9.0992 | 252.904 | 0 | 180 | 0 | 0 | 180 | 0 | 0 | 0 | 0 | 0 | 0 | 0 | 0 | 0 | 0 | 0 | 0 | 0 | N | 0 | 0 | 0 | #NUM! | 0 | 8.7037 | 8.7037
2025-02-01 17:42 | 82.4318 | 7.682 | 252.9693 | 0 | 180 | 0 | 0 | 180 | 0 | 0 | 0 | 0 | 0 | 0 | 0 | 0 | 0 | 0 | 0 | 0 | 0 | N | 0 | 0 | 0 | #NUM! | 0 | 6.1919 | 6.1919
2025-02-01 17:48 | 83.866 | 6.2701 | 253.0232 | 0 | 180 | 0 | 0 | 180 | 0 | 0 | 0 | 0 | 0 | 0 | 0 | 0 | 0 | 0 | 0 | 0 | 0 | N | 0 | 0 | 0 | #NUM! | 0 | 3.9231 | 3.9231
2025-02-02 06:36 | 84.6638 | 5.4885 | 106.7972 | 0 | 180 | 0 | 0 | 180 | 0 | 0 | 0 | 0 | 0 | 0 | 0 | 0 | 0 | 0 | 0 | 0 | 0 | N | 0 | 0 | 0 | #NUM! | 0 | 2.8091 | 2.8091
2025-02-02 06:42 | 83.228 | 6.8973 | 106.842 | 0 | 180 | 0 | 0 | 180 | 0 | 0 | 0 | 0 | 0 | 0 | 0 | 0 | 0 | 0 | 0 | 0 | 0 | N | 0 | 0 | 0 | #NUM! | 0 | 4.8957 | 4.8957
2025-02-02 06:48 | 81.7927 | 8.3131 | 106.898 | 0 | 180 | 0 | 0 | 180 | 0 | 0 | 0 | 0 | 0 | 0 | 0 | 0 | 0 | 0 | 0 | 0 | 0 | N | 0 | 0 | 0 | #NUM! | 0 | 7.2869 | 7.2869
2025-02-02 06:54 | 80.3577 | 9.7335 | 106.9654 | 0 | 180 | 0 | 0 | 180 | 0 | 0 | 0 | 0 | 0 | 0 | 0 | 0 | 0 | 0 | 0 | 0 | 0 | N | 0 | 0 | 0 | #NUM! | 0 | 9.8824 | 9.8824
2025-02-02 07:00 | 78.9234 | 11.1566 | 107.0443 | 0 | 180 | 0 | 0 | 180 | 0 | 0 | 0 | 0 | 0 | 0 | 0 | 0 | 0 | 0 | 0 | 0 | 0 | N | 0 | 0 | 0 | #NUM! | 0 | 12.6172 | 12.6172
2025-02-02 07:06 | 77.4896 | 12.5814 | 107.1351 | 0 | 180 | 0 | 0 | 180 | 0 | 0 | 0 | 0 | 0 | 0 | 0 | 0 | 0 | 0 | 0 | 0 | 0 | N | 0 | 0 | 0 | #NUM! | 0 | 15.4477 | 15.4477
2025-02-02 07:12 | 76.0566 | 14.0071 | 107.238 | 0 | 180 | 0 | 0 | 180 | 0 | 0 | 0 | 0 | 0 | 0 | 0 | 0 | 0 | 0 | 0 | 0 | 0 | N | 0 | 0 | 0 | #NUM! | 0 | 18.3435 | 18.3435
2025-02-02 07:18 | 74.6245 | 15.4333 | 107.3534 | 0 | 180 | 0 | 0 | 180 | 0 | 0 | 0 | 0 | 0 | 0 | 0 | 0 | 0 | 0 | 0 | 0 | 0 | N | 0 | 0 | 0 | #NUM! | 0 | 21.2827 | 21.2827
2025-02-02 07:24 | 73.1932 | 16.8595 | 107.4817 | 0 | 180 | 0 | 0 | 180 | 0 | 0 | 0 | 0 | 0 | 0 | 0 | 0 | 0 | 0 | 0 | 0 | 0 | N | 0 | 0 | 0 | #NUM! | 0 | 24.249 | 24.249
2025-02-02 07:30 | 71.7631 | 18.2854 | 107.6233 | 0 | 180 | 0 | 0 | 180 | 0 | 0 | 0 | 0 | 0 | 0 | 0 | 0 | 0 | 0 | 0 | 0 | 0 | N | 0 | 0 | 0 | #NUM! | 0 | 27.2297 | 27.2297
2025-02-02 07:36 | 70.3341 | 19.7107 | 107.7786 | 0 | 180 | 0 | 0 | 180 | 0 | 0 | 0 | 0 | 0 | 0 | 0 | 0 | 0 | 0 | 0 | 0 | 0 | N | 0 | 0 | 0 | #NUM! | 0 | 30.2149 | 30.2149
2025-02-02 07:42 | 68.9064 | 21.1351 | 107.9482 | 0 | 180 | 0 | 0 | 180 | 0 | 0 | 0 | 0 | 0 | 0 | 0 | 0 | 0 | 0 | 0 | 0 | 0 | N | 0 | 0 | 0 | #NUM! | 0 | 33.1963 | 33.1963
2025-02-02 07:48 | 67.4801 | 22.5586 | 108.1328 | 0 | 180 | 0 | 0 | 180 | 0 | 0 | 0 | 0 | 0 | 0 | 0 | 0 | 0 | 0 | 0 | 0 | 0 | N | 0 | 0 | 0 | #NUM! | 0 | 36.1672 | 36.1672
2025-02-02 07:54 | 66.0553 | 23.9808 | 108.3329 | 0 | 180 | 0 | 0 | 180 | 0 | 0 | 0 | 0 | 0 | 0 | 0 | 0 | 0 | 0 | 0 | 0 | 0 | N | 0 | 0 | 0 | #NUM! | 0 | 39.1217 | 39.1217
2025-02-02 08:00 | 64.6323 | 25.4016 | 108.5494 | 0 | 180 | 0 | 0 | 180 | 0 | 0 | 0 | 0 | 0 | 0 | 0 | 0 | 0 | 0 | 0 | 0 | 0 | N | 0 | 0 | 0 | #NUM! | 0 | 42.0549 | 42.0549
2025-02-02 08:06 | 63.2111 | 26.8207 | 108.783 | 0 | 180 | 0 | 0 | 180 | 0 | 0 | 0 | 0 | 0 | 0 | 0 | 0 | 0 | 0 | 0 | 0 | 0 | N | 0 | 0 | 0 | #NUM! | 0 | 44.9622 | 44.9622
2025-02-02 08:12 | 61.792 | 28.238 | 109.0347 | 0 | 180 | 0 | 0 | 180 | 0 | 0 | 0 | 0 | 0 | 0 | 0 | 0 | 0 | 0 | 0 | 0 | 0 | N | 0 | 0 | 0 | #NUM! | 0 | 47.8396 | 47.8396
2025-02-02 08:18 | 60.3751 | 29.6532 | 109.3054 | 0 | 180 | 0 | 0 | 180 | 0 | 0 | 0 | 0 | 0 | 0 | 0 | 0 | 0 | 0 | 0 | 0 | 0 | N | 0 | 0 | 0 | #NUM! | 0 | 50.6835 | 50.6835
2025-02-02 08:24 | 58.9606 | 31.0662 | 109.5963 | 0 | 180 | 0 | 0 | 180 | 0 | 0 | 0 | 0 | 0 | 0 | 0 | 0 | 0 | 0 | 0 | 0 | 0 | N | 0 | 0 | 0 | #NUM! | 0 | 53.4906 | 53.4906
2025-02-02 08:30 | 57.5487 | 32.4766 | 109.9085 | 0 | 180 | 0 | 0 | 180 | 0 | 0 | 0 | 0 | 0 | 0 | 0 | 0 | 0 | 0 | 0 | 0 | 0 | N | 0 | 0 | 0 | #NUM! | 0 | 56.2578 | 56.2578
2025-02-02 08:36 | 56.1397 | 33.8843 | 110.2435 | 0 | 180 | 0 | 0 | 180 | 0 | 0 | 0 | 0 | 0 | 0 | 0 | 0 | 0 | 0 | 0 | 0 | 0 | N | 0 | 0 | 0 | #NUM! | 0 | 58.9822 | 58.9822
2025-02-02 08:42 | 54.7338 | 35.2889 | 110.6026 | 0 | 180 | 0 | 0 | 180 | 0 | 0 | 0 | 0 | 0 | 0 | 0 | 0 | 0 | 0 | 0 | 0 | 0 | N | 0 | 0 | 0 | #NUM! | 0 | 61.661 | 61.661
2025-02-02 08:48 | 53.3314 | 36.6903 | 110.9876 | 0 | 180 | 0 | 0 | 180 | 0 | 0 | 0 | 0 | 0 | 0 | 0 | 0 | 0 | 0 | 0 | 0 | 0 | N | 0 | 0 | 0 | #NUM! | 0 | 64.2917 | 64.2917
2025-02-02 08:54 | 51.9327 | 38.0879 | 111.4002 | 0 | 180 | 0 | 0 | 180 | 0 | 0 | 0 | 0 | 0 | 0 | 0 | 0 | 0 | 0 | 0 | 0 | 0 | N | 0 | 0 | 0 | #NUM! | 0 | 66.8719 | 66.8719
2025-02-02 09:00 | 50.538 | 39.4816 | 111.8425 | 0 | 180 | 0 | 0 | 180 | 0 | 0 | 0 | 0 | 0 | 0 | 0 | 0 | 0 | 0 | 0 | 0 | 0 | N | 0 | 0 | 0 | #NUM! | 0 | 69.3992 | 69.3992
2025-02-02 09:06 | 49.1478 | 40.8709 | 112.3167 | 0 | 180 | 0 | 0 | 180 | 0 | 0 | 0 | 0 | 0 | 0 | 0 | 0 | 0 | 0 | 0 | 0 | 0 | N | 0 | 0 | 0 | #NUM! | 0 | 71.8715 | 71.8715
2025-02-02 09:12 | 47.7624 | 42.2553 | 112.8253 | 0 | 180 | 0 | 0 | 180 | 0 | 0 | 0 | 0 | 0 | 0 | 0 | 0 | 0 | 0 | 0 | 0 | 0 | N | 0 | 0 | 0 | #NUM! | 0 | 74.2866 | 74.2866
2025-02-02 09:18 | 46.3824 | 43.6345 | 113.3711 | 0 | 180 | 0 | 0 | 180 | 0 | 0 | 0 | 0 | 0 | 0 | 0 | 0 | 0 | 0 | 0 | 0 | 0 | N | 0 | 0 | 0 | #NUM! | 0 | 76.6425 | 76.6425
2025-02-02 09:24 | 45.0083 | 45.0078 | 113.9571 | 0 | 180 | 0 | 0 | 180 | 0 | 0 | 0 | 0 | 0 | 0 | 0 | 0 | 0 | 0 | 0 | 0 | 0 | N | 0 | 0 | 0 | #NUM! | 0 | 78.9372 | 78.9372
2025-02-02 09:30 | 43.6406 | 46.3748 | 114.5867 | 0 | 180 | 0 | 0 | 180 | 0 | 0 | 0 | 0 | 0 | 0 | 0 | 0 | 0 | 0 | 0 | 0 | 0 | N | 0 | 0 | 0 | #NUM! | 0 | 81.169 | 81.169
2025-02-02 09:36 | 42.28 | 47.7347 | 115.2639 | 0 | 180 | 0 | 0 | 180 | 0 | 0 | 0 | 0 | 0 | 0 | 0 | 0 | 0 | 0 | 0 | 0 | 0 | N | 0 | 0 | 0 | #NUM! | 0 | 83.336 | 83.336
2025-02-02 09:42 | 40.9272 | 49.0868 | 115.9928 | 0 | 180 | 0 | 0 | 180 | 0 | 0 | 0 | 0 | 0 | 0 | 0 | 0 | 0 | 0 | 0 | 0 | 0 | N | 0 | 0 | 0 | #NUM! | 0 | 85.4365 | 85.4365
2025-02-02 09:48 | 39.5831 | 50.4302 | 116.7783 | 0 | 180 | 0 | 0 | 180 | 0 | 0 | 0 | 0 | 0 | 0 | 0 | 0 | 0 | 0 | 0 | 0 | 0 | N | 0 | 0 | 0 | #NUM! | 0 | 87.4688 | 87.4688
2025-02-02 09:54 | 38.2486 | 51.7641 | 117.6258 | 0 | 180 | 0 | 0 | 180 | 0 | 0 | 0 | 0 | 0 | 0 | 0 | 0 | 0 | 0 | 0 | 0 | 0 | N | 0 | 0 | 0 | #NUM! | 0 | 89.4315 | 89.4315
2025-02-02 10:00 | 36.9248 | 53.0873 | 118.5414 | 0 | 180 | 0 | 0 | 180 | 0 | 0 | 0 | 0 | 0 | 0 | 0 | 0 | 0 | 0 | 0 | 0 | 0 | N | 0 | 0 | 0 | #NUM! | 0 | 91.3229 | 91.3229
2025-02-02 10:06 | 35.6129 | 54.3987 | 119.5317 | 0 | 180 | 0 | 0 | 180 | 0 | 0 | 0 | 0 | 0 | 0 | 0 | 0 | 0 | 0 | 0 | 0 | 0 | N | 0 | 0 | 0 | #NUM! | 0 | 93.1416 | 93.1416
2025-02-02 10:12 | 34.3142 | 55.6968 | 120.6046 | 0 | 180 | 0 | 0 | 180 | 0 | 0 | 0 | 0 | 0 | 0 | 0 | 0 | 0 | 0 | 0 | 0 | 0 | N | 0 | 0 | 0 | #NUM! | 0 | 94.8862 | 94.8862
2025-02-02 10:18 | 33.0305 | 56.98 | 121.7685 | 0 | 180 | 0 | 0 | 180 | 0 | 0 | 0 | 0 | 0 | 0 | 0 | 0 | 0 | 0 | 0 | 0 | 0 | N | 0 | 0 | 0 | #NUM! | 0 | 96.5555 | 96.5555
2025-02-02 10:24 | 31.7634 | 58.2466 | 123.0332 | 0 | 180 | 0 | 0 | 180 | 0 | 0 | 0 | 0 | 0 | 0 | 0 | 0 | 0 | 0 | 0 | 0 | 0 | N | 0 | 0 | 0 | #NUM! | 0 | 98.1482 | 98.1482
2025-02-02 10:30 | 30.5152 | 59.4943 | 124.4094 | 0 | 180 | 0 | 0 | 180 | 0 | 0 | 0 | 0 | 0 | 0 | 0 | 0 | 0 | 0 | 0 | 0 | 0 | N | 0 | 0 | 0 | #NUM! | 0 | 99.6631 | 99.6631
2025-02-02 10:36 | 29.2882 | 60.7209 | 125.9094 | 0 | 180 | 0 | 0 | 180 | 0 | 0 | 0 | 0 | 0 | 0 | 0 | 0 | 0 | 0 | 0 | 0 | 0 | N | 0 | 0 | 0 | #NUM! | 0 | 101.099 | 101.099
2025-02-02 10:42 | 28.0853 | 61.9234 | 127.5467 | 0 | 180 | 0 | 0 | 180 | 0 | 0 | 0 | 0 | 0 | 0 | 0 | 0 | 0 | 0 | 0 | 0 | 0 | N | 0 | 0 | 0 | #NUM! | 0 | 102.4549 | 102.4549
2025-02-02 10:48 | 26.9096 | 63.0986 | 129.3362 | 0 | 180 | 0 | 0 | 180 | 0 | 0 | 0 | 0 | 0 | 0 | 0 | 0 | 0 | 0 | 0 | 0 | 0 | N | 0 | 0 | 0 | #NUM! | 0 | 103.7297 | 103.7297
2025-02-02 10:54 | 25.765 | 64.2428 | 131.2945 | 0 | 180 | 0 | 0 | 180 | 0 | 0 | 0 | 0 | 0 | 0 | 0 | 0 | 0 | 0 | 0 | 0 | 0 | N | 0 | 0 | 0 | #NUM! | 0 | 104.9227 | 104.9227
2025-02-02 11:00 | 24.6559 | 65.3515 | 133.4394 | 0 | 180 | 0 | 0 | 180 | 0 | 0 | 0 | 0 | 0 | 0 | 0 | 0 | 0 | 0 | 0 | 0 | 0 | N | 0 | 0 | 0 | #NUM! | 0 | 106.0328 | 106.0328
2025-02-02 11:06 | 23.5871 | 66.4199 | 135.7901 | 0 | 180 | 0 | 0 | 180 | 0 | 0 | 0 | 0 | 0 | 0 | 0 | 0 | 0 | 0 | 0 | 0 | 0 | N | 0 | 0 | 0 | #NUM! | 0 | 107.0592 | 107.0592
2025-02-02 11:12 | 22.5645 | 67.4422 | 138.3663 | 0 | 180 | 0 | 0 | 180 | 0 | 0 | 0 | 0 | 0 | 0 | 0 | 0 | 0 | 0 | 0 | 0 | 0 | N | 0 | 0 | 0 | #NUM! | 0 | 108.0013 | 108.0013
2025-02-02 11:18 | 21.5948 | 68.4116 | 141.1877 | 0 | 180 | 0 | 0 | 180 | 0 | 0 | 0 | 0 | 0 | 0 | 0 | 0 | 0 | 0 | 0 | 0 | 0 | N | 0 | 0 | 0 | #NUM! | 0 | 108.8583 | 108.8583
2025-02-02 11:24 | 20.6852 | 69.3209 | 144.273 | 0 | 180 | 0 | 0 | 180 | 0 | 0 | 0 | 0 | 0 | 0 | 0 | 0 | 0 | 0 | 0 | 0 | 0 | N | 0 | 0 | 0 | #NUM! | 0 | 109.6295 | 109.6295
2025-02-02 11:30 | 19.8441 | 70.1617 | 147.6378 | 0 | 180 | 0 | 0 | 180 | 0 | 0 | 0 | 0 | 0 | 0 | 0 | 0 | 0 | 0 | 0 | 0 | 0 | N | 0 | 0 | 0 | #NUM! | 0 | 110.3145 | 110.3145
2025-02-02 11:36 | 19.0806 | 70.925 | 151.2924 | 0 | 180 | 0 | 0 | 180 | 0 | 0 | 0 | 0 | 0 | 0 | 0 | 0 | 0 | 0 | 0 | 0 | 0 | N | 0 | 0 | 0 | #NUM! | 0 | 110.9127 | 110.9127
2025-02-02 11:42 | 18.4044 | 71.601 | 155.2395 | 0 | 180 | 0 | 0 | 180 | 0 | 0 | 0 | 0 | 0 | 0 | 0 | 0 | 0 | 0 | 0 | 0 | 0 | N | 0 | 0 | 0 | #NUM! | 0 | 111.4238 | 111.4238
2025-02-02 11:48 | 17.8254 | 72.1798 | 159.4706 | 0 | 180 | 0 | 0 | 180 | 0 | 0 | 0 | 0 | 0 | 0 | 0 | 0 | 0 | 0 | 0 | 0 | 0 | N | 0 | 0 | 0 | #NUM! | 0 | 111.8472 | 111.8472
2025-02-02 11:54 | 17.3533 | 72.6517 | 163.9631 | 0 | 180 | 0 | 0 | 180 | 0 | 0 | 0 | 0 | 0 | 0 | 0 | 0 | 0 | 0 | 0 | 0 | 0 | N | 0 | 0 | 0 | #NUM! | 0 | 112.1827 | 112.1827
2025-02-02 12:00 | 16.9971 | 73.0078 | 168.6788 | 0 | 180 | 0 | 0 | 180 | 0 | 0 | 0 | 0 | 0 | 0 | 0 | 0 | 0 | 0 | 0 | 0 | 0 | N | 0 | 0 | 0 | #NUM! | 0 | 112.4302 | 112.4302
2025-02-02 12:06 | 16.7642 | 73.2407 | 173.5633 | 0 | 180 | 0 | 0 | 180 | 0 | 0 | 0 | 0 | 0 | 0 | 0 | 0 | 0 | 0 | 0 | 0 | 0 | N | 0 | 0 | 0 | #NUM! | 0 | 112.5893 | 112.5893
2025-02-02 12:12 | 16.6597 | 73.3451 | 178.5486 | 0 | 180 | 0 | 0 | 180 | 0 | 0 | 0 | 0 | 0 | 0 | 0 | 0 | 0 | 0 | 0 | 0 | 0 | N | 0 | 0 | 0 | #NUM! | 0 | 112.6599 | 112.6599
2025-02-02 12:18 | 16.6861 | 73.3188 | 183.5577 | 0 | 180 | 0 | 0 | 180 | 0 | 0 | 0 | 0 | 0 | 0 | 0 | 0 | 0 | 0 | 0 | 0 | 0 | N | 0 | 0 | 0 | #NUM! | 0 | 112.6421 | 112.6421
2025-02-02 12:24 | 16.8427 | 73.1622 | 188.5114 | 0 | 180 | 0 | 0 | 180 | 0 | 0 | 0 | 0 | 0 | 0 | 0 | 0 | 0 | 0 | 0 | 0 | 0 | N | 0 | 0 | 0 | #NUM! | 0 | 112.5359 | 112.5359
2025-02-02 12:30 | 17.126 | 72.879 | 193.3357 | 0 | 180 | 0 | 0 | 180 | 0 | 0 | 0 | 0 | 0 | 0 | 0 | 0 | 0 | 0 | 0 | 0 | 0 | N | 0 | 0 | 0 | #NUM! | 0 | 112.3412 | 112.3412
2025-02-02 12:36 | 17.5298 | 72.4753 | 197.9674 | 0 | 180 | 0 | 0 | 180 | 0 | 0 | 0 | 0 | 0 | 0 | 0 | 0 | 0 | 0 | 0 | 0 | 0 | N | 0 | 0 | 0 | #NUM! | 0 | 112.0583 | 112.0583
2025-02-02 12:42 | 18.0461 | 71.9592 | 202.3586 | 0 | 180 | 0 | 0 | 180 | 0 | 0 | 0 | 0 | 0 | 0 | 0 | 0 | 0 | 0 | 0 | 0 | 0 | N | 0 | 0 | 0 | #NUM! | 0 | 111.6873 | 111.6873
2025-02-02 12:48 | 18.6655 | 71.34 | 206.4775 | 0 | 180 | 0 | 0 | 180 | 0 | 0 | 0 | 0 | 0 | 0 | 0 | 0 | 0 | 0 | 0 | 0 | 0 | N | 0 | 0 | 0 | #NUM! | 0 | 111.2286 | 111.2286
2025-02-02 12:54 | 19.378 | 70.6276 | 210.3076 | 0 | 180 | 0 | 0 | 180 | 0 | 0 | 0 | 0 | 0 | 0 | 0 | 0 | 0 | 0 | 0 | 0 | 0 | N | 0 | 0 | 0 | #NUM! | 0 | 110.6824 | 110.6824
2025-02-02 13:00 | 20.1739 | 69.832 | 213.8451 | 0 | 180 | 0 | 0 | 180 | 0 | 0 | 0 | 0 | 0 | 0 | 0 | 0 | 0 | 0 | 0 | 0 | 0 | N | 0 | 0 | 0 | #NUM! | 0 | 110.0491 | 110.0491
2025-02-02 13:06 | 21.0437 | 68.9625 | 217.0961 | 0 | 180 | 0 | 0 | 180 | 0 | 0 | 0 | 0 | 0 | 0 | 0 | 0 | 0 | 0 | 0 | 0 | 0 | N | 0 | 0 | 0 | #NUM! | 0 | 109.3293 | 109.3293
2025-02-02 13:12 | 21.9786 | 68.0279 | 220.0735 | 0 | 180 | 0 | 0 | 180 | 0 | 0 | 0 | 0 | 0 | 0 | 0 | 0 | 0 | 0 | 0 | 0 | 0 | N | 0 | 0 | 0 | #NUM! | 0 | 108.5234 | 108.5234
2025-02-02 13:18 | 22.9706 | 67.0363 | 222.7942 | 0 | 180 | 0 | 0 | 180 | 0 | 0 | 0 | 0 | 0 | 0 | 0 | 0 | 0 | 0 | 0 | 0 | 0 | N | 0 | 0 | 0 | #NUM! | 0 | 107.632 | 107.632
2025-02-02 13:24 | 24.0126 | 65.9946 | 225.2776 | 0 | 180 | 0 | 0 | 180 | 0 | 0 | 0 | 0 | 0 | 0 | 0 | 0 | 0 | 0 | 0 | 0 | 0 | N | 0 | 0 | 0 | #NUM! | 0 | 106.6557 | 106.6557
2025-02-02 13:30 | 25.0984 | 64.9092 | 227.5436 | 0 | 180 | 0 | 0 | 180 | 0 | 0 | 0 | 0 | 0 | 0 | 0 | 0 | 0 | 0 | 0 | 0 | 0 | N | 0 | 0 | 0 | #NUM! | 0 | 105.5953 | 105.5953
2025-02-02 13:36 | 26.2225 | 63.7854 | 229.6115 | 0 | 180 | 0 | 0 | 180 | 0 | 0 | 0 | 0 | 0 | 0 | 0 | 0 | 0 | 0 | 0 | 0 | 0 | N | 0 | 0 | 0 | #NUM! | 0 | 104.4516 | 104.4516
2025-02-02 13:42 | 27.3803 | 62.6281 | 231.5002 | 0 | 180 | 0 | 0 | 180 | 0 | 0 | 0 | 0 | 0 | 0 | 0 | 0 | 0 | 0 | 0 | 0 | 0 | N | 0 | 0 | 0 | #NUM! | 0 | 103.2254 | 103.2254
2025-02-02 13:48 | 28.5675 | 61.4413 | 233.227 | 0 | 180 | 0 | 0 | 180 | 0 | 0 | 0 | 0 | 0 | 0 | 0 | 0 | 0 | 0 | 0 | 0 | 0 | N | 0 | 0 | 0 | #NUM! | 0 | 101.9175 | 101.9175
2025-02-02 13:54 | 29.7807 | 60.2286 | 234.8077 | 0 | 180 | 0 | 0 | 180 | 0 | 0 | 0 | 0 | 0 | 0 | 0 | 0 | 0 | 0 | 0 | 0 | 0 | N | 0 | 0 | 0 | #NUM! | 0 | 100.529 | 100.529
2025-02-02 14:00 | 31.0167 | 58.993 | 236.2568 | 0 | 180 | 0 | 0 | 180 | 0 | 0 | 0 | 0 | 0 | 0 | 0 | 0 | 0 | 0 | 0 | 0 | 0 | N | 0 | 0 | 0 | #NUM! | 0 | 99.0609 | 99.0609
2025-02-02 14:06 | 32.2731 | 57.7371 | 237.5872 | 0 | 180 | 0 | 0 | 180 | 0 | 0 | 0 | 0 | 0 | 0 | 0 | 0 | 0 | 0 | 0 | 0 | 0 | N | 0 | 0 | 0 | #NUM! | 0 | 97.5142 | 97.5142
2025-02-02 14:12 | 33.5473 | 56.4634 | 238.8106 | 0 | 180 | 0 | 0 | 180 | 0 | 0 | 0 | 0 | 0 | 0 | 0 | 0 | 0 | 0 | 0 | 0 | 0 | N | 0 | 0 | 0 | #NUM! | 0 | 95.8902 | 95.8902
2025-02-02 14:18 | 34.8375 | 55.1737 | 239.9373 | 0 | 180 | 0 | 0 | 180 | 0 | 0 | 0 | 0 | 0 | 0 | 0 | 0 | 0 | 0 | 0 | 0 | 0 | N | 0 | 0 | 0 | #NUM! | 0 | 94.19 | 94.19
2025-02-02 14:24 | 36.142 | 53.8698 | 240.9765 | 0 | 180 | 0 | 0 | 180 | 0 | 0 | 0 | 0 | 0 | 0 | 0 | 0 | 0 | 0 | 0 | 0 | 0 | N | 0 | 0 | 0 | #NUM! | 0 | 92.4149 | 92.4149
2025-02-02 14:30 | 37.4591 | 52.5533 | 241.9364 | 0 | 180 | 0 | 0 | 180 | 0 | 0 | 0 | 0 | 0 | 0 | 0 | 0 | 0 | 0 | 0 | 0 | 0 | N | 0 | 0 | 0 | #NUM! | 0 | 90.5662 | 90.5662
2025-02-02 14:36 | 38.7877 | 51.2253 | 242.8244 | 0 | 180 | 0 | 0 | 180 | 0 | 0 | 0 | 0 | 0 | 0 | 0 | 0 | 0 | 0 | 0 | 0 | 0 | N | 0 | 0 | 0 | #NUM! | 0 | 88.6454 | 88.6454
2025-02-02 14:42 | 40.1265 | 49.8871 | 243.6468 | 0 | 180 | 0 | 0 | 180 | 0 | 0 | 0 | 0 | 0 | 0 | 0 | 0 | 0 | 0 | 0 | 0 | 0 | N | 0 | 0 | 0 | #NUM! | 0 | 86.6539 | 86.6539
2025-02-02 14:48 | 41.4745 | 48.5398 | 244.4096 | 0 | 180 | 0 | 0 | 180 | 0 | 0 | 0 | 0 | 0 | 0 | 0 | 0 | 0 | 0 | 0 | 0 | 0 | N | 0 | 0 | 0 | #NUM! | 0 | 84.5933 | 84.5933
2025-02-02 14:54 | 42.8309 | 47.1841 | 245.1177 | 0 | 180 | 0 | 0 | 180 | 0 | 0 | 0 | 0 | 0 | 0 | 0 | 0 | 0 | 0 | 0 | 0 | 0 | N | 0 | 0 | 0 | #NUM! | 0 | 82.4651 | 82.4651
2025-02-02 15:00 | 44.1948 | 45.8209 | 245.7759 | 0 | 180 | 0 | 0 | 180 | 0 | 0 | 0 | 0 | 0 | 0 | 0 | 0 | 0 | 0 | 0 | 0 | 0 | N | 0 | 0 | 0 | #NUM! | 0 | 80.2711 | 80.2711
2025-02-02 15:06 | 45.5655 | 44.4509 | 246.3883 | 0 | 180 | 0 | 0 | 180 | 0 | 0 | 0 | 0 | 0 | 0 | 0 | 0 | 0 | 0 | 0 | 0 | 0 | N | 0 | 0 | 0 | #NUM! | 0 | 78.0129 | 78.0129
2025-02-02 15:12 | 46.9425 | 43.0748 | 246.9584 | 0 | 180 | 0 | 0 | 180 | 0 | 0 | 0 | 0 | 0 | 0 | 0 | 0 | 0 | 0 | 0 | 0 | 0 | N | 0 | 0 | 0 | #NUM! | 0 | 75.6925 | 75.6925
2025-02-02 15:18 | 48.3251 | 41.693 | 247.4896 | 0 | 180 | 0 | 0 | 180 | 0 | 0 | 0 | 0 | 0 | 0 | 0 | 0 | 0 | 0 | 0 | 0 | 0 | N | 0 | 0 | 0 | #NUM! | 0 | 73.3116 | 73.3116
2025-02-02 15:24 | 49.7129 | 40.3061 | 247.9848 | 0 | 180 | 0 | 0 | 180 | 0 | 0 | 0 | 0 | 0 | 0 | 0 | 0 | 0 | 0 | 0 | 0 | 0 | N | 0 | 0 | 0 | #NUM! | 0 | 70.8723 | 70.8723
2025-02-02 15:30 | 51.1054 | 38.9146 | 248.4467 | 0 | 180 | 0 | 0 | 180 | 0 | 0 | 0 | 0 | 0 | 0 | 0 | 0 | 0 | 0 | 0 | 0 | 0 | N | 0 | 0 | 0 | #NUM! | 0 | 68.3766 | 68.3766
2025-02-02 15:36 | 52.5022 | 37.5188 | 248.8776 | 0 | 180 | 0 | 0 | 180 | 0 | 0 | 0 | 0 | 0 | 0 | 0 | 0 | 0 | 0 | 0 | 0 | 0 | N | 0 | 0 | 0 | #NUM! | 0 | 65.8267 | 65.8267
2025-02-02 15:42 | 53.9029 | 36.1192 | 249.2798 | 0 | 180 | 0 | 0 | 180 | 0 | 0 | 0 | 0 | 0 | 0 | 0 | 0 | 0 | 0 | 0 | 0 | 0 | N | 0 | 0 | 0 | #NUM! | 0 | 63.2247 | 63.2247
2025-02-02 15:48 | 55.3073 | 34.716 | 249.6551 | 0 | 180 | 0 | 0 | 180 | 0 | 0 | 0 | 0 | 0 | 0 | 0 | 0 | 0 | 0 | 0 | 0 | 0 | N | 0 | 0 | 0 | #NUM! | 0 | 60.5732 | 60.5732
2025-02-02 15:54 | 56.715 | 33.3096 | 250.0052 | 0 | 180 | 0 | 0 | 180 | 0 | 0 | 0 | 0 | 0 | 0 | 0 | 0 | 0 | 0 | 0 | 0 | 0 | N | 0 | 0 | 0 | #NUM! | 0 | 57.8745 | 57.8745
2025-02-02 16:00 | 58.1257 | 31.9002 | 250.3318 | 0 | 180 | 0 | 0 | 180 | 0 | 0 | 0 | 0 | 0 | 0 | 0 | 0 | 0 | 0 | 0 | 0 | 0 | N | 0 | 0 | 0 | #NUM! | 0 | 55.1313 | 55.1313
2025-02-02 16:06 | 59.5392 | 30.4882 | 250.6363 | 0 | 180 | 0 | 0 | 180 | 0 | 0 | 0 | 0 | 0 | 0 | 0 | 0 | 0 | 0 | 0 | 0 | 0 | N | 0 | 0 | 0 | #NUM! | 0 | 52.3464 | 52.3464
2025-02-02 16:12 | 60.9552 | 29.0737 | 250.92 | 0 | 180 | 0 | 0 | 180 | 0 | 0 | 0 | 0 | 0 | 0 | 0 | 0 | 0 | 0 | 0 | 0 | 0 | N | 0 | 0 | 0 | #NUM! | 0 | 49.5227 | 49.5227
2025-02-02 16:18 | 62.3737 | 27.657 | 251.184 | 0 | 180 | 0 | 0 | 180 | 0 | 0 | 0 | 0 | 0 | 0 | 0 | 0 | 0 | 0 | 0 | 0 | 0 | N | 0 | 0 | 0 | #NUM! | 0 | 46.6635 | 46.6635
2025-02-02 16:24 | 63.7943 | 26.2384 | 251.4294 | 0 | 180 | 0 | 0 | 180 | 0 | 0 | 0 | 0 | 0 | 0 | 0 | 0 | 0 | 0 | 0 | 0 | 0 | N | 0 | 0 | 0 | #NUM! | 0 | 43.7721 | 43.7721
2025-02-02 16:30 | 65.2168 | 24.8179 | 251.6572 | 0 | 180 | 0 | 0 | 180 | 0 | 0 | 0 | 0 | 0 | 0 | 0 | 0 | 0 | 0 | 0 | 0 | 0 | N | 0 | 0 | 0 | #NUM! | 0 | 40.8525 | 40.8525
2025-02-02 16:36 | 66.6412 | 23.3959 | 251.8682 | 0 | 180 | 0 | 0 | 180 | 0 | 0 | 0 | 0 | 0 | 0 | 0 | 0 | 0 | 0 | 0 | 0 | 0 | N | 0 | 0 | 0 | #NUM! | 0 | 37.9086 | 37.9086
2025-02-02 16:42 | 68.0673 | 21.9725 | 252.0633 | 0 | 180 | 0 | 0 | 180 | 0 | 0 | 0 | 0 | 0 | 0 | 0 | 0 | 0 | 0 | 0 | 0 | 0 | N | 0 | 0 | 0 | #NUM! | 0 | 34.9454 | 34.9454
2025-02-02 16:48 | 69.4948 | 20.5479 | 252.243 | 0 | 180 | 0 | 0 | 180 | 0 | 0 | 0 | 0 | 0 | 0 | 0 | 0 | 0 | 0 | 0 | 0 | 0 | N | 0 | 0 | 0 | #NUM! | 0 | 31.968 | 31.968
2025-02-02 16:54 | 70.9238 | 19.1224 | 252.4082 | 0 | 180 | 0 | 0 | 180 | 0 | 0 | 0 | 0 | 0 | 0 | 0 | 0 | 0 | 0 | 0 | 0 | 0 | N | 0 | 0 | 0 | #NUM! | 0 | 28.9826 | 28.9826
2025-02-02 17:00 | 72.354 | 17.6961 | 252.5593 | 0 | 180 | 0 | 0 | 180 | 0 | 0 | 0 | 0 | 0 | 0 | 0 | 0 | 0 | 0 | 0 | 0 | 0 | N | 0 | 0 | 0 | #NUM! | 0 | 25.9967 | 25.9967
2025-02-02 17:06 | 73.7854 | 16.2693 | 252.6969 | 0 | 180 | 0 | 0 | 180 | 0 | 0 | 0 | 0 | 0 | 0 | 0 | 0 | 0 | 0 | 0 | 0 | 0 | N | 0 | 0 | 0 | #NUM! | 0 | 23.0191 | 23.0191
2025-02-02 17:12 | 75.2178 | 14.8423 | 252.8215 | 0 | 180 | 0 | 0 | 180 | 0 | 0 | 0 | 0 | 0 | 0 | 0 | 0 | 0 | 0 | 0 | 0 | 0 | N | 0 | 0 | 0 | #NUM! | 0 | 20.0607 | 20.0607
2025-02-02 17:18 | 76.6511 | 13.4155 | 252.9334 | 0 | 180 | 0 | 0 | 180 | 0 | 0 | 0 | 0 | 0 | 0 | 0 | 0 | 0 | 0 | 0 | 0 | 0 | N | 0 | 0 | 0 | #NUM! | 0 | 17.1356 | 17.1356
2025-02-02 17:24 | 78.0853 | 11.9892 | 253.033 | 0 | 180 | 0 | 0 | 180 | 0 | 0 | 0 | 0 | 0 | 0 | 0 | 0 | 0 | 0 | 0 | 0 | 0 | N | 0 | 0 | 0 | #NUM! | 0 | 14.2622 | 14.2622
2025-02-02 17:30 | 79.5201 | 10.5642 | 253.1207 | 0 | 180 | 0 | 0 | 180 | 0 | 0 | 0 | 0 | 0 | 0 | 0 | 0 | 0 | 0 | 0 | 0 | 0 | N | 0 | 0 | 0 | #NUM! | 0 | 11.4655 | 11.4655
2025-02-02 17:36 | 80.9556 | 9.1412 | 253.1967 | 0 | 180 | 0 | 0 | 180 | 0 | 0 | 0 | 0 | 0 | 0 | 0 | 0 | 0 | 0 | 0 | 0 | 0 | N | 0 | 0 | 0 | #NUM! | 0 | 8.7808 | 8.7808
2025-02-02 17:42 | 82.3917 | 7.7216 | 253.2612 | 0 | 180 | 0 | 0 | 180 | 0 | 0 | 0 | 0 | 0 | 0 | 0 | 0 | 0 | 0 | 0 | 0 | 0 | N | 0 | 0 | 0 | #NUM! | 0 | 6.2593 | 6.2593
2025-02-02 17:48 | 83.8282 | 6.3073 | 253.3146 | 0 | 180 | 0 | 0 | 180 | 0 | 0 | 0 | 0 | 0 | 0 | 0 | 0 | 0 | 0 | 0 | 0 | 0 | N | 0 | 0 | 0 | #NUM! | 0 | 3.979 | 3.979
2025-02-03 06:36 | 84.6824 | 5.4703 | 106.5019 | 0 | 180 | 0 | 0 | 180 | 0 | 0 | 0 | 0 | 0 | 0 | 0 | 0 | 0 | 0 | 0 | 0 | 0 | N | 0 | 0 | 0 | #NUM! | 0 | 2.7846 | 2.7846
2025-02-03 06:42 | 83.2444 | 6.8812 | 106.5457 | 0 | 180 | 0 | 0 | 180 | 0 | 0 | 0 | 0 | 0 | 0 | 0 | 0 | 0 | 0 | 0 | 0 | 0 | N | 0 | 0 | 0 | #NUM! | 0 | 4.87 | 4.87
2025-02-03 06:48 | 81.8068 | 8.2992 | 106.6006 | 0 | 180 | 0 | 0 | 180 | 0 | 0 | 0 | 0 | 0 | 0 | 0 | 0 | 0 | 0 | 0 | 0 | 0 | N | 0 | 0 | 0 | #NUM! | 0 | 7.2622 | 7.2622
2025-02-03 06:54 | 80.3696 | 9.7217 | 106.6667 | 0 | 180 | 0 | 0 | 180 | 0 | 0 | 0 | 0 | 0 | 0 | 0 | 0 | 0 | 0 | 0 | 0 | 0 | N | 0 | 0 | 0 | #NUM! | 0 | 9.8603 | 9.8603
2025-02-03 07:00 | 78.9329 | 11.1471 | 106.7442 | 0 | 180 | 0 | 0 | 180 | 0 | 0 | 0 | 0 | 0 | 0 | 0 | 0 | 0 | 0 | 0 | 0 | 0 | N | 0 | 0 | 0 | #NUM! | 0 | 12.5986 | 12.5986
2025-02-03 07:06 | 77.4969 | 12.5742 | 106.8333 | 0 | 180 | 0 | 0 | 180 | 0 | 0 | 0 | 0 | 0 | 0 | 0 | 0 | 0 | 0 | 0 | 0 | 0 | N | 0 | 0 | 0 | #NUM! | 0 | 15.4332 | 15.4332
2025-02-03 07:12 | 76.0615 | 14.0022 | 106.9344 | 0 | 180 | 0 | 0 | 180 | 0 | 0 | 0 | 0 | 0 | 0 | 0 | 0 | 0 | 0 | 0 | 0 | 0 | N | 0 | 0 | 0 | #NUM! | 0 | 18.3335 | 18.3335
2025-02-03 07:18 | 74.627 | 15.4308 | 107.0478 | 0 | 180 | 0 | 0 | 180 | 0 | 0 | 0 | 0 | 0 | 0 | 0 | 0 | 0 | 0 | 0 | 0 | 0 | N | 0 | 0 | 0 | #NUM! | 0 | 21.2774 | 21.2774
2025-02-03 07:24 | 73.1934 | 16.8593 | 107.1738 | 0 | 180 | 0 | 0 | 180 | 0 | 0 | 0 | 0 | 0 | 0 | 0 | 0 | 0 | 0 | 0 | 0 | 0 | N | 0 | 0 | 0 | #NUM! | 0 | 24.2487 | 24.2487
2025-02-03 07:30 | 71.7608 | 18.2876 | 107.3129 | 0 | 180 | 0 | 0 | 180 | 0 | 0 | 0 | 0 | 0 | 0 | 0 | 0 | 0 | 0 | 0 | 0 | 0 | N | 0 | 0 | 0 | #NUM! | 0 | 27.2344 | 27.2344
2025-02-03 07:36 | 70.3293 | 19.7154 | 107.4656 | 0 | 180 | 0 | 0 | 180 | 0 | 0 | 0 | 0 | 0 | 0 | 0 | 0 | 0 | 0 | 0 | 0 | 0 | N | 0 | 0 | 0 | #NUM! | 0 | 30.2248 | 30.2248
2025-02-03 07:42 | 68.8991 | 21.1424 | 107.6323 | 0 | 180 | 0 | 0 | 180 | 0 | 0 | 0 | 0 | 0 | 0 | 0 | 0 | 0 | 0 | 0 | 0 | 0 | N | 0 | 0 | 0 | #NUM! | 0 | 33.2114 | 33.2114
2025-02-03 07:48 | 67.4702 | 22.5684 | 107.8138 | 0 | 180 | 0 | 0 | 180 | 0 | 0 | 0 | 0 | 0 | 0 | 0 | 0 | 0 | 0 | 0 | 0 | 0 | N | 0 | 0 | 0 | #NUM! | 0 | 36.1876 | 36.1876
2025-02-03 07:54 | 66.0429 | 23.9932 | 108.0106 | 0 | 180 | 0 | 0 | 180 | 0 | 0 | 0 | 0 | 0 | 0 | 0 | 0 | 0 | 0 | 0 | 0 | 0 | N | 0 | 0 | 0 | #NUM! | 0 | 39.1474 | 39.1474
2025-02-03 08:00 | 64.6172 | 25.4167 | 108.2235 | 0 | 180 | 0 | 0 | 180 | 0 | 0 | 0 | 0 | 0 | 0 | 0 | 0 | 0 | 0 | 0 | 0 | 0 | N | 0 | 0 | 0 | #NUM! | 0 | 42.0859 | 42.0859
2025-02-03 08:06 | 63.1933 | 26.8385 | 108.4533 | 0 | 180 | 0 | 0 | 180 | 0 | 0 | 0 | 0 | 0 | 0 | 0 | 0 | 0 | 0 | 0 | 0 | 0 | N | 0 | 0 | 0 | #NUM! | 0 | 44.9985 | 44.9985
2025-02-03 08:12 | 61.7713 | 28.2586 | 108.7008 | 0 | 180 | 0 | 0 | 180 | 0 | 0 | 0 | 0 | 0 | 0 | 0 | 0 | 0 | 0 | 0 | 0 | 0 | N | 0 | 0 | 0 | #NUM! | 0 | 47.8813 | 47.8813
2025-02-03 08:18 | 60.3515 | 29.6767 | 108.9672 | 0 | 180 | 0 | 0 | 180 | 0 | 0 | 0 | 0 | 0 | 0 | 0 | 0 | 0 | 0 | 0 | 0 | 0 | N | 0 | 0 | 0 | #NUM! | 0 | 50.7305 | 50.7305
2025-02-03 08:24 | 58.9341 | 31.0926 | 109.2534 | 0 | 180 | 0 | 0 | 180 | 0 | 0 | 0 | 0 | 0 | 0 | 0 | 0 | 0 | 0 | 0 | 0 | 0 | N | 0 | 0 | 0 | #NUM! | 0 | 53.5429 | 53.5429
2025-02-03 08:30 | 57.5192 | 32.5061 | 109.5607 | 0 | 180 | 0 | 0 | 180 | 0 | 0 | 0 | 0 | 0 | 0 | 0 | 0 | 0 | 0 | 0 | 0 | 0 | N | 0 | 0 | 0 | #NUM! | 0 | 56.3153 | 56.3153
2025-02-03 08:36 | 56.107 | 33.9169 | 109.8903 | 0 | 180 | 0 | 0 | 180 | 0 | 0 | 0 | 0 | 0 | 0 | 0 | 0 | 0 | 0 | 0 | 0 | 0 | N | 0 | 0 | 0 | #NUM! | 0 | 59.0449 | 59.0449
2025-02-03 08:42 | 54.6979 | 35.3248 | 110.2439 | 0 | 180 | 0 | 0 | 180 | 0 | 0 | 0 | 0 | 0 | 0 | 0 | 0 | 0 | 0 | 0 | 0 | 0 | N | 0 | 0 | 0 | #NUM! | 0 | 61.7289 | 61.7289
2025-02-03 08:48 | 53.2921 | 36.7295 | 110.6229 | 0 | 180 | 0 | 0 | 180 | 0 | 0 | 0 | 0 | 0 | 0 | 0 | 0 | 0 | 0 | 0 | 0 | 0 | N | 0 | 0 | 0 | #NUM! | 0 | 64.3647 | 64.3647
2025-02-03 08:54 | 51.8899 | 38.1306 | 111.0293 | 0 | 180 | 0 | 0 | 180 | 0 | 0 | 0 | 0 | 0 | 0 | 0 | 0 | 0 | 0 | 0 | 0 | 0 | N | 0 | 0 | 0 | #NUM! | 0 | 66.95 | 66.95
2025-02-03 09:00 | 50.4917 | 39.5279 | 111.4649 | 0 | 180 | 0 | 0 | 180 | 0 | 0 | 0 | 0 | 0 | 0 | 0 | 0 | 0 | 0 | 0 | 0 | 0 | N | 0 | 0 | 0 | #NUM! | 0 | 69.4823 | 69.4823
2025-02-03 09:06 | 49.0977 | 40.9209 | 111.9321 | 0 | 180 | 0 | 0 | 180 | 0 | 0 | 0 | 0 | 0 | 0 | 0 | 0 | 0 | 0 | 0 | 0 | 0 | N | 0 | 0 | 0 | #NUM! | 0 | 71.9596 | 71.9596
2025-02-03 09:12 | 47.7085 | 42.3092 | 112.4333 | 0 | 180 | 0 | 0 | 180 | 0 | 0 | 0 | 0 | 0 | 0 | 0 | 0 | 0 | 0 | 0 | 0 | 0 | N | 0 | 0 | 0 | #NUM! | 0 | 74.3796 | 74.3796
2025-02-03 09:18 | 46.3245 | 43.6924 | 112.9712 | 0 | 180 | 0 | 0 | 180 | 0 | 0 | 0 | 0 | 0 | 0 | 0 | 0 | 0 | 0 | 0 | 0 | 0 | N | 0 | 0 | 0 | #NUM! | 0 | 76.7403 | 76.7403
2025-02-03 09:24 | 44.9461 | 45.07 | 113.5489 | 0 | 180 | 0 | 0 | 180 | 0 | 0 | 0 | 0 | 0 | 0 | 0 | 0 | 0 | 0 | 0 | 0 | 0 | N | 0 | 0 | 0 | #NUM! | 0 | 79.0399 | 79.0399
2025-02-03 09:30 | 43.574 | 46.4414 | 114.1698 | 0 | 180 | 0 | 0 | 180 | 0 | 0 | 0 | 0 | 0 | 0 | 0 | 0 | 0 | 0 | 0 | 0 | 0 | N | 0 | 0 | 0 | #NUM! | 0 | 81.2763 | 81.2763
2025-02-03 09:36 | 42.2087 | 47.8059 | 114.8378 | 0 | 180 | 0 | 0 | 180 | 0 | 0 | 0 | 0 | 0 | 0 | 0 | 0 | 0 | 0 | 0 | 0 | 0 | N | 0 | 0 | 0 | #NUM! | 0 | 83.448 | 83.448
2025-02-03 09:42 | 40.8511 | 49.1628 | 115.5571 | 0 | 180 | 0 | 0 | 180 | 0 | 0 | 0 | 0 | 0 | 0 | 0 | 0 | 0 | 0 | 0 | 0 | 0 | N | 0 | 0 | 0 | #NUM! | 0 | 85.553 | 85.553
2025-02-03 09:48 | 39.5019 | 50.5114 | 116.3325 | 0 | 180 | 0 | 0 | 180 | 0 | 0 | 0 | 0 | 0 | 0 | 0 | 0 | 0 | 0 | 0 | 0 | 0 | N | 0 | 0 | 0 | #NUM! | 0 | 87.5898 | 87.5898
2025-02-03 09:54 | 38.1621 | 51.8506 | 117.1695 | 0 | 180 | 0 | 0 | 180 | 0 | 0 | 0 | 0 | 0 | 0 | 0 | 0 | 0 | 0 | 0 | 0 | 0 | N | 0 | 0 | 0 | #NUM! | 0 | 89.5568 | 89.5568
2025-02-03 10:00 | 36.8326 | 53.1795 | 118.074 | 0 | 180 | 0 | 0 | 180 | 0 | 0 | 0 | 0 | 0 | 0 | 0 | 0 | 0 | 0 | 0 | 0 | 0 | N | 0 | 0 | 0 | #NUM! | 0 | 91.4525 | 91.4525
2025-02-03 10:06 | 35.5147 | 54.4968 | 119.0529 | 0 | 180 | 0 | 0 | 180 | 0 | 0 | 0 | 0 | 0 | 0 | 0 | 0 | 0 | 0 | 0 | 0 | 0 | N | 0 | 0 | 0 | #NUM! | 0 | 93.2754 | 93.2754
2025-02-03 10:12 | 34.2097 | 55.8012 | 120.114 | 0 | 180 | 0 | 0 | 180 | 0 | 0 | 0 | 0 | 0 | 0 | 0 | 0 | 0 | 0 | 0 | 0 | 0 | N | 0 | 0 | 0 | #NUM! | 0 | 95.0242 | 95.0242
2025-02-03 10:18 | 32.9193 | 57.0912 | 121.2659 | 0 | 180 | 0 | 0 | 180 | 0 | 0 | 0 | 0 | 0 | 0 | 0 | 0 | 0 | 0 | 0 | 0 | 0 | N | 0 | 0 | 0 | #NUM! | 0 | 96.6975 | 96.6975
2025-02-03 10:24 | 31.6451 | 58.3648 | 122.5183 | 0 | 180 | 0 | 0 | 180 | 0 | 0 | 0 | 0 | 0 | 0 | 0 | 0 | 0 | 0 | 0 | 0 | 0 | N | 0 | 0 | 0 | #NUM! | 0 | 98.2941 | 98.2941
2025-02-03 10:30 | 30.3893 | 59.6201 | 123.8822 | 0 | 180 | 0 | 0 | 180 | 0 | 0 | 0 | 0 | 0 | 0 | 0 | 0 | 0 | 0 | 0 | 0 | 0 | N | 0 | 0 | 0 | #NUM! | 0 | 99.8128 | 99.8128
2025-02-03 10:36 | 29.1544 | 60.8546 | 125.37 | 0 | 180 | 0 | 0 | 180 | 0 | 0 | 0 | 0 | 0 | 0 | 0 | 0 | 0 | 0 | 0 | 0 | 0 | N | 0 | 0 | 0 | #NUM! | 0 | 101.2524 | 101.2524
2025-02-03 10:42 | 27.9429 | 62.0656 | 126.9956 | 0 | 180 | 0 | 0 | 180 | 0 | 0 | 0 | 0 | 0 | 0 | 0 | 0 | 0 | 0 | 0 | 0 | 0 | N | 0 | 0 | 0 | #NUM! | 0 | 102.6119 | 102.6119
2025-02-03 10:48 | 26.7583 | 63.2499 | 128.7742 | 0 | 180 | 0 | 0 | 180 | 0 | 0 | 0 | 0 | 0 | 0 | 0 | 0 | 0 | 0 | 0 | 0 | 0 | N | 0 | 0 | 0 | #NUM! | 0 | 103.8902 | 103.8902
2025-02-03 10:54 | 25.6041 | 64.4036 | 130.7228 | 0 | 180 | 0 | 0 | 180 | 0 | 0 | 0 | 0 | 0 | 0 | 0 | 0 | 0 | 0 | 0 | 0 | 0 | N | 0 | 0 | 0 | #NUM! | 0 | 105.0865 | 105.0865
2025-02-03 11:00 | 24.4848 | 65.5225 | 132.86 | 0 | 180 | 0 | 0 | 180 | 0 | 0 | 0 | 0 | 0 | 0 | 0 | 0 | 0 | 0 | 0 | 0 | 0 | N | 0 | 0 | 0 | #NUM! | 0 | 106.1999 | 106.1999
2025-02-03 11:06 | 23.4054 | 66.6015 | 135.2057 | 0 | 180 | 0 | 0 | 180 | 0 | 0 | 0 | 0 | 0 | 0 | 0 | 0 | 0 | 0 | 0 | 0 | 0 | N | 0 | 0 | 0 | #NUM! | 0 | 107.2295 | 107.2295
2025-02-03 11:12 | 22.3717 | 67.6349 | 137.7805 | 0 | 180 | 0 | 0 | 180 | 0 | 0 | 0 | 0 | 0 | 0 | 0 | 0 | 0 | 0 | 0 | 0 | 0 | N | 0 | 0 | 0 | #NUM! | 0 | 108.1745 | 108.1745
2025-02-03 11:18 | 21.3903 | 68.6161 | 140.6055 | 0 | 180 | 0 | 0 | 180 | 0 | 0 | 0 | 0 | 0 | 0 | 0 | 0 | 0 | 0 | 0 | 0 | 0 | N | 0 | 0 | 0 | #NUM! | 0 | 109.0344 | 109.0344
2025-02-03 11:24 | 20.4687 | 69.5374 | 143.7007 | 0 | 180 | 0 | 0 | 180 | 0 | 0 | 0 | 0 | 0 | 0 | 0 | 0 | 0 | 0 | 0 | 0 | 0 | N | 0 | 0 | 0 | #NUM! | 0 | 109.8084 | 109.8084
2025-02-03 11:30 | 19.6154 | 70.3904 | 147.0833 | 0 | 180 | 0 | 0 | 180 | 0 | 0 | 0 | 0 | 0 | 0 | 0 | 0 | 0 | 0 | 0 | 0 | 0 | N | 0 | 0 | 0 | #NUM! | 0 | 110.4961 | 110.4961
2025-02-03 11:36 | 18.8397 | 71.1658 | 150.7654 | 0 | 180 | 0 | 0 | 180 | 0 | 0 | 0 | 0 | 0 | 0 | 0 | 0 | 0 | 0 | 0 | 0 | 0 | N | 0 | 0 | 0 | #NUM! | 0 | 111.0968 | 111.0968
2025-02-03 11:42 | 18.1516 | 71.8537 | 154.7511 | 0 | 180 | 0 | 0 | 180 | 0 | 0 | 0 | 0 | 0 | 0 | 0 | 0 | 0 | 0 | 0 | 0 | 0 | N | 0 | 0 | 0 | #NUM! | 0 | 111.6102 | 111.6102
2025-02-03 11:48 | 17.5614 | 72.4437 | 159.0329 | 0 | 180 | 0 | 0 | 180 | 0 | 0 | 0 | 0 | 0 | 0 | 0 | 0 | 0 | 0 | 0 | 0 | 0 | N | 0 | 0 | 0 | #NUM! | 0 | 112.0359 | 112.0359
2025-02-03 11:54 | 17.0792 | 72.9258 | 163.589 | 0 | 180 | 0 | 0 | 180 | 0 | 0 | 0 | 0 | 0 | 0 | 0 | 0 | 0 | 0 | 0 | 0 | 0 | N | 0 | 0 | 0 | #NUM! | 0 | 112.3736 | 112.3736
2025-02-03 12:00 | 16.7144 | 73.2904 | 168.3803 | 0 | 180 | 0 | 0 | 180 | 0 | 0 | 0 | 0 | 0 | 0 | 0 | 0 | 0 | 0 | 0 | 0 | 0 | N | 0 | 0 | 0 | #NUM! | 0 | 112.623 | 112.623
2025-02-03 12:06 | 16.4749 | 73.5299 | 173.3507 | 0 | 180 | 0 | 0 | 180 | 0 | 0 | 0 | 0 | 0 | 0 | 0 | 0 | 0 | 0 | 0 | 0 | 0 | N | 0 | 0 | 0 | #NUM! | 0 | 112.7839 | 112.7839
2025-02-03 12:12 | 16.366 | 73.6387 | 178.4287 | 0 | 180 | 0 | 0 | 180 | 0 | 0 | 0 | 0 | 0 | 0 | 0 | 0 | 0 | 0 | 0 | 0 | 0 | N | 0 | 0 | 0 | #NUM! | 0 | 112.8563 | 112.8563
2025-02-03 12:18 | 16.3905 | 73.6143 | 183.5334 | 0 | 180 | 0 | 0 | 180 | 0 | 0 | 0 | 0 | 0 | 0 | 0 | 0 | 0 | 0 | 0 | 0 | 0 | N | 0 | 0 | 0 | #NUM! | 0 | 112.8401 | 112.8401
2025-02-03 12:24 | 16.5477 | 73.4571 | 188.5811 | 0 | 180 | 0 | 0 | 180 | 0 | 0 | 0 | 0 | 0 | 0 | 0 | 0 | 0 | 0 | 0 | 0 | 0 | N | 0 | 0 | 0 | #NUM! | 0 | 112.7352 | 112.7352
2025-02-03 12:30 | 16.8339 | 73.171 | 193.4935 | 0 | 180 | 0 | 0 | 180 | 0 | 0 | 0 | 0 | 0 | 0 | 0 | 0 | 0 | 0 | 0 | 0 | 0 | N | 0 | 0 | 0 | #NUM! | 0 | 112.5419 | 112.5419
2025-02-03 12:36 | 17.2427 | 72.7623 | 198.2045 | 0 | 180 | 0 | 0 | 180 | 0 | 0 | 0 | 0 | 0 | 0 | 0 | 0 | 0 | 0 | 0 | 0 | 0 | N | 0 | 0 | 0 | #NUM! | 0 | 112.2601 | 112.2601
2025-02-03 12:42 | 17.7656 | 72.2395 | 202.6639 | 0 | 180 | 0 | 0 | 180 | 0 | 0 | 0 | 0 | 0 | 0 | 0 | 0 | 0 | 0 | 0 | 0 | 0 | N | 0 | 0 | 0 | #NUM! | 0 | 111.8901 | 111.8901
2025-02-03 12:48 | 18.3929 | 71.6124 | 206.8393 | 0 | 180 | 0 | 0 | 180 | 0 | 0 | 0 | 0 | 0 | 0 | 0 | 0 | 0 | 0 | 0 | 0 | 0 | N | 0 | 0 | 0 | #NUM! | 0 | 111.4323 | 111.4323
2025-02-03 12:54 | 19.1144 | 70.8912 | 210.7143 | 0 | 180 | 0 | 0 | 180 | 0 | 0 | 0 | 0 | 0 | 0 | 0 | 0 | 0 | 0 | 0 | 0 | 0 | N | 0 | 0 | 0 | #NUM! | 0 | 110.8868 | 110.8868
2025-02-03 13:00 | 19.9197 | 70.0862 | 214.286 | 0 | 180 | 0 | 0 | 180 | 0 | 0 | 0 | 0 | 0 | 0 | 0 | 0 | 0 | 0 | 0 | 0 | 0 | N | 0 | 0 | 0 | #NUM! | 0 | 110.2541 | 110.2541
2025-02-03 13:06 | 20.7991 | 69.2071 | 217.5619 | 0 | 180 | 0 | 0 | 180 | 0 | 0 | 0 | 0 | 0 | 0 | 0 | 0 | 0 | 0 | 0 | 0 | 0 | N | 0 | 0 | 0 | #NUM! | 0 | 109.5347 | 109.5347
2025-02-03 13:12 | 21.7436 | 68.2628 | 220.5563 | 0 | 180 | 0 | 0 | 180 | 0 | 0 | 0 | 0 | 0 | 0 | 0 | 0 | 0 | 0 | 0 | 0 | 0 | N | 0 | 0 | 0 | #NUM! | 0 | 108.729 | 108.729
2025-02-03 13:18 | 22.7451 | 67.2616 | 223.2876 | 0 | 180 | 0 | 0 | 180 | 0 | 0 | 0 | 0 | 0 | 0 | 0 | 0 | 0 | 0 | 0 | 0 | 0 | N | 0 | 0 | 0 | #NUM! | 0 | 107.8378 | 107.8378
2025-02-03 13:24 | 23.7965 | 66.2107 | 225.7764 | 0 | 180 | 0 | 0 | 180 | 0 | 0 | 0 | 0 | 0 | 0 | 0 | 0 | 0 | 0 | 0 | 0 | 0 | N | 0 | 0 | 0 | #NUM! | 0 | 106.8615 | 106.8615
2025-02-03 13:30 | 24.8912 | 65.1162 | 228.0437 | 0 | 180 | 0 | 0 | 180 | 0 | 0 | 0 | 0 | 0 | 0 | 0 | 0 | 0 | 0 | 0 | 0 | 0 | N | 0 | 0 | 0 | #NUM! | 0 | 105.801 | 105.801
2025-02-03 13:36 | 26.024 | 63.9839 | 230.11 | 0 | 180 | 0 | 0 | 180 | 0 | 0 | 0 | 0 | 0 | 0 | 0 | 0 | 0 | 0 | 0 | 0 | 0 | N | 0 | 0 | 0 | #NUM! | 0 | 104.657 | 104.657
2025-02-03 13:42 | 27.19 | 62.8183 | 231.9947 | 0 | 180 | 0 | 0 | 180 | 0 | 0 | 0 | 0 | 0 | 0 | 0 | 0 | 0 | 0 | 0 | 0 | 0 | N | 0 | 0 | 0 | #NUM! | 0 | 103.4303 | 103.4303
2025-02-03 13:48 | 28.385 | 61.6237 | 233.7157 | 0 | 180 | 0 | 0 | 180 | 0 | 0 | 0 | 0 | 0 | 0 | 0 | 0 | 0 | 0 | 0 | 0 | 0 | N | 0 | 0 | 0 | #NUM! | 0 | 102.1218 | 102.1218
2025-02-03 13:54 | 29.6056 | 60.4035 | 235.2895 | 0 | 180 | 0 | 0 | 180 | 0 | 0 | 0 | 0 | 0 | 0 | 0 | 0 | 0 | 0 | 0 | 0 | 0 | N | 0 | 0 | 0 | #NUM! | 0 | 100.7326 | 100.7326
2025-02-03 14:00 | 30.8487 | 59.1609 | 236.7309 | 0 | 180 | 0 | 0 | 180 | 0 | 0 | 0 | 0 | 0 | 0 | 0 | 0 | 0 | 0 | 0 | 0 | 0 | N | 0 | 0 | 0 | #NUM! | 0 | 99.2636 | 99.2636
2025-02-03 14:06 | 32.1117 | 57.8984 | 238.0531 | 0 | 180 | 0 | 0 | 180 | 0 | 0 | 0 | 0 | 0 | 0 | 0 | 0 | 0 | 0 | 0 | 0 | 0 | N | 0 | 0 | 0 | #NUM! | 0 | 97.7159 | 97.7159
2025-02-03 14:12 | 33.3923 | 56.6183 | 239.268 | 0 | 180 | 0 | 0 | 180 | 0 | 0 | 0 | 0 | 0 | 0 | 0 | 0 | 0 | 0 | 0 | 0 | 0 | N | 0 | 0 | 0 | #NUM! | 0 | 96.0907 | 96.0907
2025-02-03 14:18 | 34.6885 | 55.3226 | 240.386 | 0 | 180 | 0 | 0 | 180 | 0 | 0 | 0 | 0 | 0 | 0 | 0 | 0 | 0 | 0 | 0 | 0 | 0 | N | 0 | 0 | 0 | #NUM! | 0 | 94.3891 | 94.3891
2025-02-03 14:24 | 35.9987 | 54.013 | 241.4166 | 0 | 180 | 0 | 0 | 180 | 0 | 0 | 0 | 0 | 0 | 0 | 0 | 0 | 0 | 0 | 0 | 0 | 0 | N | 0 | 0 | 0 | #NUM! | 0 | 92.6126 | 92.6126
2025-02-03 14:30 | 37.3213 | 52.691 | 242.3679 | 0 | 180 | 0 | 0 | 180 | 0 | 0 | 0 | 0 | 0 | 0 | 0 | 0 | 0 | 0 | 0 | 0 | 0 | N | 0 | 0 | 0 | #NUM! | 0 | 90.7623 | 90.7623
2025-02-03 14:36 | 38.655 | 51.3579 | 243.2475 | 0 | 180 | 0 | 0 | 180 | 0 | 0 | 0 | 0 | 0 | 0 | 0 | 0 | 0 | 0 | 0 | 0 | 0 | N | 0 | 0 | 0 | #NUM! | 0 | 88.8397 | 88.8397
2025-02-03 14:42 | 39.9987 | 50.0148 | 244.0619 | 0 | 180 | 0 | 0 | 180 | 0 | 0 | 0 | 0 | 0 | 0 | 0 | 0 | 0 | 0 | 0 | 0 | 0 | N | 0 | 0 | 0 | #NUM! | 0 | 86.8464 | 86.8464
2025-02-03 14:48 | 41.3514 | 48.6628 | 244.8168 | 0 | 180 | 0 | 0 | 180 | 0 | 0 | 0 | 0 | 0 | 0 | 0 | 0 | 0 | 0 | 0 | 0 | 0 | N | 0 | 0 | 0 | #NUM! | 0 | 84.7837 | 84.7837
2025-02-03 14:54 | 42.7123 | 47.3026 | 245.5174 | 0 | 180 | 0 | 0 | 180 | 0 | 0 | 0 | 0 | 0 | 0 | 0 | 0 | 0 | 0 | 0 | 0 | 0 | N | 0 | 0 | 0 | #NUM! | 0 | 82.6534 | 82.6534
2025-02-03 15:00 | 44.0804 | 45.9352 | 246.1683 | 0 | 180 | 0 | 0 | 180 | 0 | 0 | 0 | 0 | 0 | 0 | 0 | 0 | 0 | 0 | 0 | 0 | 0 | N | 0 | 0 | 0 | #NUM! | 0 | 80.457 | 80.457
2025-02-03 15:06 | 45.4553 | 44.5611 | 246.7737 | 0 | 180 | 0 | 0 | 180 | 0 | 0 | 0 | 0 | 0 | 0 | 0 | 0 | 0 | 0 | 0 | 0 | 0 | N | 0 | 0 | 0 | #NUM! | 0 | 78.1964 | 78.1964
2025-02-03 15:12 | 46.8362 | 43.181 | 247.3372 | 0 | 180 | 0 | 0 | 180 | 0 | 0 | 0 | 0 | 0 | 0 | 0 | 0 | 0 | 0 | 0 | 0 | 0 | N | 0 | 0 | 0 | #NUM! | 0 | 75.8734 | 75.8734
2025-02-03 15:18 | 48.2226 | 41.7954 | 247.862 | 0 | 180 | 0 | 0 | 180 | 0 | 0 | 0 | 0 | 0 | 0 | 0 | 0 | 0 | 0 | 0 | 0 | 0 | N | 0 | 0 | 0 | #NUM! | 0 | 73.4898 | 73.4898
2025-02-03 15:24 | 49.6141 | 40.4049 | 248.3512 | 0 | 180 | 0 | 0 | 180 | 0 | 0 | 0 | 0 | 0 | 0 | 0 | 0 | 0 | 0 | 0 | 0 | 0 | N | 0 | 0 | 0 | #NUM! | 0 | 71.0476 | 71.0476
2025-02-03 15:30 | 51.0101 | 39.0098 | 248.8074 | 0 | 180 | 0 | 0 | 180 | 0 | 0 | 0 | 0 | 0 | 0 | 0 | 0 | 0 | 0 | 0 | 0 | 0 | N | 0 | 0 | 0 | #NUM! | 0 | 68.5489 | 68.5489
2025-02-03 15:36 | 52.4103 | 37.6107 | 249.2329 | 0 | 180 | 0 | 0 | 180 | 0 | 0 | 0 | 0 | 0 | 0 | 0 | 0 | 0 | 0 | 0 | 0 | 0 | N | 0 | 0 | 0 | #NUM! | 0 | 65.9959 | 65.9959
2025-02-03 15:42 | 53.8143 | 36.2077 | 249.6299 | 0 | 180 | 0 | 0 | 180 | 0 | 0 | 0 | 0 | 0 | 0 | 0 | 0 | 0 | 0 | 0 | 0 | 0 | N | 0 | 0 | 0 | #NUM! | 0 | 63.3907 | 63.3907
2025-02-03 15:48 | 55.2218 | 34.8014 | 250.0003 | 0 | 180 | 0 | 0 | 180 | 0 | 0 | 0 | 0 | 0 | 0 | 0 | 0 | 0 | 0 | 0 | 0 | 0 | N | 0 | 0 | 0 | #NUM! | 0 | 60.7357 | 60.7357
2025-02-03 15:54 | 56.6326 | 33.3919 | 250.3459 | 0 | 180 | 0 | 0 | 180 | 0 | 0 | 0 | 0 | 0 | 0 | 0 | 0 | 0 | 0 | 0 | 0 | 0 | N | 0 | 0 | 0 | #NUM! | 0 | 58.0335 | 58.0335
2025-02-03 16:00 | 58.0463 | 31.9795 | 250.6682 | 0 | 180 | 0 | 0 | 180 | 0 | 0 | 0 | 0 | 0 | 0 | 0 | 0 | 0 | 0 | 0 | 0 | 0 | N | 0 | 0 | 0 | #NUM! | 0 | 55.2867 | 55.2867
2025-02-03 16:06 | 59.4627 | 30.5646 | 250.9686 | 0 | 180 | 0 | 0 | 180 | 0 | 0 | 0 | 0 | 0 | 0 | 0 | 0 | 0 | 0 | 0 | 0 | 0 | N | 0 | 0 | 0 | #NUM! | 0 | 52.498 | 52.498
2025-02-03 16:12 | 60.8816 | 29.1473 | 251.2485 | 0 | 180 | 0 | 0 | 180 | 0 | 0 | 0 | 0 | 0 | 0 | 0 | 0 | 0 | 0 | 0 | 0 | 0 | N | 0 | 0 | 0 | #NUM! | 0 | 49.6704 | 49.6704
2025-02-03 16:18 | 62.3028 | 27.7278 | 251.509 | 0 | 180 | 0 | 0 | 180 | 0 | 0 | 0 | 0 | 0 | 0 | 0 | 0 | 0 | 0 | 0 | 0 | 0 | N | 0 | 0 | 0 | #NUM! | 0 | 46.807 | 46.807
2025-02-03 16:24 | 63.7261 | 26.3064 | 251.751 | 0 | 180 | 0 | 0 | 180 | 0 | 0 | 0 | 0 | 0 | 0 | 0 | 0 | 0 | 0 | 0 | 0 | 0 | N | 0 | 0 | 0 | #NUM! | 0 | 43.9115 | 43.9115
2025-02-03 16:30 | 65.1513 | 24.8833 | 251.9757 | 0 | 180 | 0 | 0 | 180 | 0 | 0 | 0 | 0 | 0 | 0 | 0 | 0 | 0 | 0 | 0 | 0 | 0 | N | 0 | 0 | 0 | #NUM! | 0 | 40.9874 | 40.9874
2025-02-03 16:36 | 66.5783 | 23.4587 | 252.1839 | 0 | 180 | 0 | 0 | 180 | 0 | 0 | 0 | 0 | 0 | 0 | 0 | 0 | 0 | 0 | 0 | 0 | 0 | N | 0 | 0 | 0 | #NUM! | 0 | 38.0391 | 38.0391
2025-02-03 16:42 | 68.0069 | 22.0328 | 252.3763 | 0 | 180 | 0 | 0 | 180 | 0 | 0 | 0 | 0 | 0 | 0 | 0 | 0 | 0 | 0 | 0 | 0 | 0 | N | 0 | 0 | 0 | #NUM! | 0 | 35.0711 | 35.0711
2025-02-03 16:48 | 69.4369 | 20.6057 | 252.5536 | 0 | 180 | 0 | 0 | 180 | 0 | 0 | 0 | 0 | 0 | 0 | 0 | 0 | 0 | 0 | 0 | 0 | 0 | N | 0 | 0 | 0 | #NUM! | 0 | 32.0888 | 32.0888
2025-02-03 16:54 | 70.8684 | 19.1777 | 252.7165 | 0 | 180 | 0 | 0 | 180 | 0 | 0 | 0 | 0 | 0 | 0 | 0 | 0 | 0 | 0 | 0 | 0 | 0 | N | 0 | 0 | 0 | #NUM! | 0 | 29.0985 | 29.0985
2025-02-03 17:00 | 72.301 | 17.749 | 252.8655 | 0 | 180 | 0 | 0 | 180 | 0 | 0 | 0 | 0 | 0 | 0 | 0 | 0 | 0 | 0 | 0 | 0 | 0 | N | 0 | 0 | 0 | #NUM! | 0 | 26.1073 | 26.1073
2025-02-03 17:06 | 73.7347 | 16.3198 | 253.0013 | 0 | 180 | 0 | 0 | 180 | 0 | 0 | 0 | 0 | 0 | 0 | 0 | 0 | 0 | 0 | 0 | 0 | 0 | N | 0 | 0 | 0 | #NUM! | 0 | 23.1242 | 23.1242
2025-02-03 17:12 | 75.1695 | 14.8904 | 253.1241 | 0 | 180 | 0 | 0 | 180 | 0 | 0 | 0 | 0 | 0 | 0 | 0 | 0 | 0 | 0 | 0 | 0 | 0 | N | 0 | 0 | 0 | #NUM! | 0 | 20.16 | 20.16
2025-02-03 17:18 | 76.6051 | 13.4612 | 253.2345 | 0 | 180 | 0 | 0 | 180 | 0 | 0 | 0 | 0 | 0 | 0 | 0 | 0 | 0 | 0 | 0 | 0 | 0 | N | 0 | 0 | 0 | #NUM! | 0 | 17.2287 | 17.2287
2025-02-03 17:24 | 78.0416 | 12.0326 | 253.3329 | 0 | 180 | 0 | 0 | 180 | 0 | 0 | 0 | 0 | 0 | 0 | 0 | 0 | 0 | 0 | 0 | 0 | 0 | N | 0 | 0 | 0 | #NUM! | 0 | 14.3487 | 14.3487
2025-02-03 17:30 | 79.4787 | 10.6053 | 253.4194 | 0 | 180 | 0 | 0 | 180 | 0 | 0 | 0 | 0 | 0 | 0 | 0 | 0 | 0 | 0 | 0 | 0 | 0 | N | 0 | 0 | 0 | #NUM! | 0 | 11.5448 | 11.5448
2025-02-03 17:36 | 80.9165 | 9.18 | 253.4945 | 0 | 180 | 0 | 0 | 180 | 0 | 0 | 0 | 0 | 0 | 0 | 0 | 0 | 0 | 0 | 0 | 0 | 0 | N | 0 | 0 | 0 | #NUM! | 0 | 8.8521 | 8.8521
2025-02-03 17:42 | 82.3547 | 7.758 | 253.5583 | 0 | 180 | 0 | 0 | 180 | 0 | 0 | 0 | 0 | 0 | 0 | 0 | 0 | 0 | 0 | 0 | 0 | 0 | N | 0 | 0 | 0 | #NUM! | 0 | 6.3215 | 6.3215
2025-02-03 17:48 | 83.7935 | 6.3414 | 253.611 | 0 | 180 | 0 | 0 | 180 | 0 | 0 | 0 | 0 | 0 | 0 | 0 | 0 | 0 | 0 | 0 | 0 | 0 | N | 0 | 0 | 0 | #NUM! | 0 | 4.0304 | 4.0304
2025-02-04 06:36 | 84.6978 | 5.4552 | 106.2019 | 0 | 180 | 0 | 0 | 180 | 0 | 0 | 0 | 0 | 0 | 0 | 0 | 0 | 0 | 0 | 0 | 0 | 0 | N | 0 | 0 | 0 | #NUM! | 0 | 2.7645 | 2.7645
2025-02-04 06:42 | 83.2576 | 6.8682 | 106.2448 | 0 | 180 | 0 | 0 | 180 | 0 | 0 | 0 | 0 | 0 | 0 | 0 | 0 | 0 | 0 | 0 | 0 | 0 | N | 0 | 0 | 0 | #NUM! | 0 | 4.8493 | 4.8493
2025-02-04 06:48 | 81.8177 | 8.2884 | 106.2986 | 0 | 180 | 0 | 0 | 180 | 0 | 0 | 0 | 0 | 0 | 0 | 0 | 0 | 0 | 0 | 0 | 0 | 0 | N | 0 | 0 | 0 | #NUM! | 0 | 7.2431 | 7.2431
2025-02-04 06:54 | 80.3783 | 9.7131 | 106.3634 | 0 | 180 | 0 | 0 | 180 | 0 | 0 | 0 | 0 | 0 | 0 | 0 | 0 | 0 | 0 | 0 | 0 | 0 | N | 0 | 0 | 0 | #NUM! | 0 | 9.8441 | 9.8441
2025-02-04 07:00 | 78.9393 | 11.1407 | 106.4394 | 0 | 180 | 0 | 0 | 180 | 0 | 0 | 0 | 0 | 0 | 0 | 0 | 0 | 0 | 0 | 0 | 0 | 0 | N | 0 | 0 | 0 | #NUM! | 0 | 12.5862 | 12.5862
2025-02-04 07:06 | 77.501 | 12.5701 | 106.5269 | 0 | 180 | 0 | 0 | 180 | 0 | 0 | 0 | 0 | 0 | 0 | 0 | 0 | 0 | 0 | 0 | 0 | 0 | N | 0 | 0 | 0 | #NUM! | 0 | 15.425 | 15.425
2025-02-04 07:12 | 76.0633 | 14.0005 | 106.6261 | 0 | 180 | 0 | 0 | 180 | 0 | 0 | 0 | 0 | 0 | 0 | 0 | 0 | 0 | 0 | 0 | 0 | 0 | N | 0 | 0 | 0 | #NUM! | 0 | 18.3299 | 18.3299
2025-02-04 07:18 | 74.6264 | 15.4313 | 106.7375 | 0 | 180 | 0 | 0 | 180 | 0 | 0 | 0 | 0 | 0 | 0 | 0 | 0 | 0 | 0 | 0 | 0 | 0 | N | 0 | 0 | 0 | #NUM! | 0 | 21.2787 | 21.2787
2025-02-04 07:24 | 73.1904 | 16.8623 | 106.8612 | 0 | 180 | 0 | 0 | 180 | 0 | 0 | 0 | 0 | 0 | 0 | 0 | 0 | 0 | 0 | 0 | 0 | 0 | N | 0 | 0 | 0 | #NUM! | 0 | 24.2549 | 24.2549
2025-02-04 07:30 | 71.7554 | 18.293 | 106.9979 | 0 | 180 | 0 | 0 | 180 | 0 | 0 | 0 | 0 | 0 | 0 | 0 | 0 | 0 | 0 | 0 | 0 | 0 | N | 0 | 0 | 0 | #NUM! | 0 | 27.2457 | 27.2457
2025-02-04 07:36 | 70.3215 | 19.7233 | 107.1478 | 0 | 180 | 0 | 0 | 180 | 0 | 0 | 0 | 0 | 0 | 0 | 0 | 0 | 0 | 0 | 0 | 0 | 0 | N | 0 | 0 | 0 | #NUM! | 0 | 30.2412 | 30.2412
2025-02-04 07:42 | 68.8887 | 21.1528 | 107.3117 | 0 | 180 | 0 | 0 | 180 | 0 | 0 | 0 | 0 | 0 | 0 | 0 | 0 | 0 | 0 | 0 | 0 | 0 | N | 0 | 0 | 0 | #NUM! | 0 | 33.2331 | 33.2331
2025-02-04 07:48 | 67.4573 | 22.5813 | 107.49 | 0 | 180 | 0 | 0 | 180 | 0 | 0 | 0 | 0 | 0 | 0 | 0 | 0 | 0 | 0 | 0 | 0 | 0 | N | 0 | 0 | 0 | #NUM! | 0 | 36.2145 | 36.2145
2025-02-04 07:54 | 66.0273 | 24.0087 | 107.6835 | 0 | 180 | 0 | 0 | 180 | 0 | 0 | 0 | 0 | 0 | 0 | 0 | 0 | 0 | 0 | 0 | 0 | 0 | N | 0 | 0 | 0 | #NUM! | 0 | 39.1796 | 39.1796
2025-02-04 08:00 | 64.599 | 25.4349 | 107.8927 | 0 | 180 | 0 | 0 | 180 | 0 | 0 | 0 | 0 | 0 | 0 | 0 | 0 | 0 | 0 | 0 | 0 | 0 | N | 0 | 0 | 0 | #NUM! | 0 | 42.1233 | 42.1233
2025-02-04 08:06 | 63.1723 | 26.8594 | 108.1186 | 0 | 180 | 0 | 0 | 180 | 0 | 0 | 0 | 0 | 0 | 0 | 0 | 0 | 0 | 0 | 0 | 0 | 0 | N | 0 | 0 | 0 | #NUM! | 0 | 45.0412 | 45.0412
2025-02-04 08:12 | 61.7476 | 28.2823 | 108.3621 | 0 | 180 | 0 | 0 | 180 | 0 | 0 | 0 | 0 | 0 | 0 | 0 | 0 | 0 | 0 | 0 | 0 | 0 | N | 0 | 0 | 0 | #NUM! | 0 | 47.9292 | 47.9292
2025-02-04 08:18 | 60.3249 | 29.7033 | 108.624 | 0 | 180 | 0 | 0 | 180 | 0 | 0 | 0 | 0 | 0 | 0 | 0 | 0 | 0 | 0 | 0 | 0 | 0 | N | 0 | 0 | 0 | #NUM! | 0 | 50.7836 | 50.7836
2025-02-04 08:24 | 58.9045 | 31.1222 | 108.9055 | 0 | 180 | 0 | 0 | 180 | 0 | 0 | 0 | 0 | 0 | 0 | 0 | 0 | 0 | 0 | 0 | 0 | 0 | N | 0 | 0 | 0 | #NUM! | 0 | 53.6012 | 53.6012
2025-02-04 08:30 | 57.4866 | 32.5387 | 109.2078 | 0 | 180 | 0 | 0 | 180 | 0 | 0 | 0 | 0 | 0 | 0 | 0 | 0 | 0 | 0 | 0 | 0 | 0 | N | 0 | 0 | 0 | #NUM! | 0 | 56.3787 | 56.3787
2025-02-04 08:36 | 56.0713 | 33.9526 | 109.5321 | 0 | 180 | 0 | 0 | 180 | 0 | 0 | 0 | 0 | 0 | 0 | 0 | 0 | 0 | 0 | 0 | 0 | 0 | N | 0 | 0 | 0 | #NUM! | 0 | 59.1134 | 59.1134
2025-02-04 08:42 | 54.659 | 35.3637 | 109.88 | 0 | 180 | 0 | 0 | 180 | 0 | 0 | 0 | 0 | 0 | 0 | 0 | 0 | 0 | 0 | 0 | 0 | 0 | N | 0 | 0 | 0 | #NUM! | 0 | 61.8025 | 61.8025
2025-02-04 08:48 | 53.2498 | 36.7717 | 110.253 | 0 | 180 | 0 | 0 | 180 | 0 | 0 | 0 | 0 | 0 | 0 | 0 | 0 | 0 | 0 | 0 | 0 | 0 | N | 0 | 0 | 0 | #NUM! | 0 | 64.4433 | 64.4433
2025-02-04 08:54 | 51.8442 | 38.1763 | 110.653 | 0 | 180 | 0 | 0 | 180 | 0 | 0 | 0 | 0 | 0 | 0 | 0 | 0 | 0 | 0 | 0 | 0 | 0 | N | 0 | 0 | 0 | #NUM! | 0 | 67.0335 | 67.0335
2025-02-04 09:00 | 50.4424 | 39.5771 | 111.0819 | 0 | 180 | 0 | 0 | 180 | 0 | 0 | 0 | 0 | 0 | 0 | 0 | 0 | 0 | 0 | 0 | 0 | 0 | N | 0 | 0 | 0 | #NUM! | 0 | 69.5708 | 69.5708
2025-02-04 09:06 | 49.0447 | 40.9739 | 111.5419 | 0 | 180 | 0 | 0 | 180 | 0 | 0 | 0 | 0 | 0 | 0 | 0 | 0 | 0 | 0 | 0 | 0 | 0 | N | 0 | 0 | 0 | #NUM! | 0 | 72.0529 | 72.0529
2025-02-04 09:12 | 47.6516 | 42.3661 | 112.0355 | 0 | 180 | 0 | 0 | 180 | 0 | 0 | 0 | 0 | 0 | 0 | 0 | 0 | 0 | 0 | 0 | 0 | 0 | N | 0 | 0 | 0 | #NUM! | 0 | 74.4777 | 74.4777
2025-02-04 09:18 | 46.2635 | 43.7533 | 112.5654 | 0 | 180 | 0 | 0 | 180 | 0 | 0 | 0 | 0 | 0 | 0 | 0 | 0 | 0 | 0 | 0 | 0 | 0 | N | 0 | 0 | 0 | #NUM! | 0 | 76.8431 | 76.8431
2025-02-04 09:24 | 44.8809 | 45.1351 | 113.1347 | 0 | 180 | 0 | 0 | 180 | 0 | 0 | 0 | 0 | 0 | 0 | 0 | 0 | 0 | 0 | 0 | 0 | 0 | N | 0 | 0 | 0 | #NUM! | 0 | 79.1473 | 79.1473
2025-02-04 09:30 | 43.5044 | 46.5109 | 113.7468 | 0 | 180 | 0 | 0 | 180 | 0 | 0 | 0 | 0 | 0 | 0 | 0 | 0 | 0 | 0 | 0 | 0 | 0 | N | 0 | 0 | 0 | #NUM! | 0 | 81.3883 | 81.3883
2025-02-04 09:36 | 42.1345 | 47.88 | 114.4054 | 0 | 180 | 0 | 0 | 180 | 0 | 0 | 0 | 0 | 0 | 0 | 0 | 0 | 0 | 0 | 0 | 0 | 0 | N | 0 | 0 | 0 | #NUM! | 0 | 83.5644 | 83.5644
2025-02-04 09:42 | 40.7721 | 49.2418 | 115.1148 | 0 | 180 | 0 | 0 | 180 | 0 | 0 | 0 | 0 | 0 | 0 | 0 | 0 | 0 | 0 | 0 | 0 | 0 | N | 0 | 0 | 0 | #NUM! | 0 | 85.6739 | 85.6739
2025-02-04 09:48 | 39.4178 | 50.5955 | 115.88 | 0 | 180 | 0 | 0 | 180 | 0 | 0 | 0 | 0 | 0 | 0 | 0 | 0 | 0 | 0 | 0 | 0 | 0 | N | 0 | 0 | 0 | #NUM! | 0 | 87.715 | 87.715
2025-02-04 09:54 | 38.0726 | 51.9401 | 116.7061 | 0 | 180 | 0 | 0 | 180 | 0 | 0 | 0 | 0 | 0 | 0 | 0 | 0 | 0 | 0 | 0 | 0 | 0 | N | 0 | 0 | 0 | #NUM! | 0 | 89.6862 | 89.6862
2025-02-04 10:00 | 36.7374 | 53.2746 | 117.5994 | 0 | 180 | 0 | 0 | 180 | 0 | 0 | 0 | 0 | 0 | 0 | 0 | 0 | 0 | 0 | 0 | 0 | 0 | N | 0 | 0 | 0 | #NUM! | 0 | 91.586 | 91.586
2025-02-04 10:06 | 35.4135 | 54.5979 | 118.5666 | 0 | 180 | 0 | 0 | 180 | 0 | 0 | 0 | 0 | 0 | 0 | 0 | 0 | 0 | 0 | 0 | 0 | 0 | N | 0 | 0 | 0 | #NUM! | 0 | 93.413 | 93.413
2025-02-04 10:12 | 34.1023 | 55.9087 | 119.6156 | 0 | 180 | 0 | 0 | 180 | 0 | 0 | 0 | 0 | 0 | 0 | 0 | 0 | 0 | 0 | 0 | 0 | 0 | N | 0 | 0 | 0 | #NUM! | 0 | 95.1657 | 95.1657
2025-02-04 10:18 | 32.8051 | 57.2053 | 120.7551 | 0 | 180 | 0 | 0 | 180 | 0 | 0 | 0 | 0 | 0 | 0 | 0 | 0 | 0 | 0 | 0 | 0 | 0 | N | 0 | 0 | 0 | #NUM! | 0 | 96.8429 | 96.8429
2025-02-04 10:24 | 31.5238 | 58.4861 | 121.9948 | 0 | 180 | 0 | 0 | 180 | 0 | 0 | 0 | 0 | 0 | 0 | 0 | 0 | 0 | 0 | 0 | 0 | 0 | N | 0 | 0 | 0 | #NUM! | 0 | 98.4432 | 98.4432
2025-02-04 10:30 | 30.2605 | 59.7489 | 123.3461 | 0 | 180 | 0 | 0 | 180 | 0 | 0 | 0 | 0 | 0 | 0 | 0 | 0 | 0 | 0 | 0 | 0 | 0 | N | 0 | 0 | 0 | #NUM! | 0 | 99.9655 | 99.9655
2025-02-04 10:36 | 29.0175 | 60.9914 | 124.8213 | 0 | 180 | 0 | 0 | 180 | 0 | 0 | 0 | 0 | 0 | 0 | 0 | 0 | 0 | 0 | 0 | 0 | 0 | N | 0 | 0 | 0 | #NUM! | 0 | 101.4086 | 101.4086
2025-02-04 10:42 | 27.7975 | 62.211 | 126.4346 | 0 | 180 | 0 | 0 | 180 | 0 | 0 | 0 | 0 | 0 | 0 | 0 | 0 | 0 | 0 | 0 | 0 | 0 | N | 0 | 0 | 0 | #NUM! | 0 | 102.7715 | 102.7715
2025-02-04 10:48 | 26.6038 | 63.4043 | 128.2018 | 0 | 180 | 0 | 0 | 180 | 0 | 0 | 0 | 0 | 0 | 0 | 0 | 0 | 0 | 0 | 0 | 0 | 0 | N | 0 | 0 | 0 | #NUM! | 0 | 104.0531 | 104.0531
2025-02-04 10:54 | 25.4401 | 64.5676 | 130.1402 | 0 | 180 | 0 | 0 | 180 | 0 | 0 | 0 | 0 | 0 | 0 | 0 | 0 | 0 | 0 | 0 | 0 | 0 | N | 0 | 0 | 0 | #NUM! | 0 | 105.2526 | 105.2526
2025-02-04 11:00 | 24.3106 | 65.6967 | 132.2692 | 0 | 180 | 0 | 0 | 180 | 0 | 0 | 0 | 0 | 0 | 0 | 0 | 0 | 0 | 0 | 0 | 0 | 0 | N | 0 | 0 | 0 | #NUM! | 0 | 106.369 | 106.369
2025-02-04 11:06 | 23.2204 | 66.7865 | 134.6092 | 0 | 180 | 0 | 0 | 180 | 0 | 0 | 0 | 0 | 0 | 0 | 0 | 0 | 0 | 0 | 0 | 0 | 0 | N | 0 | 0 | 0 | #NUM! | 0 | 107.4016 | 107.4016
2025-02-04 11:12 | 22.1754 | 67.8312 | 137.1823 | 0 | 180 | 0 | 0 | 180 | 0 | 0 | 0 | 0 | 0 | 0 | 0 | 0 | 0 | 0 | 0 | 0 | 0 | N | 0 | 0 | 0 | #NUM! | 0 | 108.3495 | 108.3495
2025-02-04 11:18 | 21.1821 | 68.8241 | 140.0105 | 0 | 180 | 0 | 0 | 180 | 0 | 0 | 0 | 0 | 0 | 0 | 0 | 0 | 0 | 0 | 0 | 0 | 0 | N | 0 | 0 | 0 | #NUM! | 0 | 109.212 | 109.212
2025-02-04 11:24 | 20.2484 | 69.7576 | 143.1154 | 0 | 180 | 0 | 0 | 180 | 0 | 0 | 0 | 0 | 0 | 0 | 0 | 0 | 0 | 0 | 0 | 0 | 0 | N | 0 | 0 | 0 | #NUM! | 0 | 109.9886 | 109.9886
2025-02-04 11:30 | 19.3827 | 70.623 | 146.516 | 0 | 180 | 0 | 0 | 180 | 0 | 0 | 0 | 0 | 0 | 0 | 0 | 0 | 0 | 0 | 0 | 0 | 0 | N | 0 | 0 | 0 | #NUM! | 0 | 110.6787 | 110.6787
2025-02-04 11:36 | 18.5946 | 71.4108 | 150.2262 | 0 | 180 | 0 | 0 | 180 | 0 | 0 | 0 | 0 | 0 | 0 | 0 | 0 | 0 | 0 | 0 | 0 | 0 | N | 0 | 0 | 0 | #NUM! | 0 | 111.2818 | 111.2818
2025-02-04 11:42 | 17.8944 | 72.1108 | 154.2516 | 0 | 180 | 0 | 0 | 180 | 0 | 0 | 0 | 0 | 0 | 0 | 0 | 0 | 0 | 0 | 0 | 0 | 0 | N | 0 | 0 | 0 | #NUM! | 0 | 111.7974 | 111.7974
2025-02-04 11:48 | 17.2928 | 72.7122 | 158.5863 | 0 | 180 | 0 | 0 | 180 | 0 | 0 | 0 | 0 | 0 | 0 | 0 | 0 | 0 | 0 | 0 | 0 | 0 | N | 0 | 0 | 0 | #NUM! | 0 | 112.2251 | 112.2251
2025-02-04 11:54 | 16.8003 | 73.2045 | 163.2088 | 0 | 180 | 0 | 0 | 180 | 0 | 0 | 0 | 0 | 0 | 0 | 0 | 0 | 0 | 0 | 0 | 0 | 0 | N | 0 | 0 | 0 | #NUM! | 0 | 112.5647 | 112.5647
2025-02-04 12:00 | 16.4269 | 73.5779 | 168.0794 | 0 | 180 | 0 | 0 | 180 | 0 | 0 | 0 | 0 | 0 | 0 | 0 | 0 | 0 | 0 | 0 | 0 | 0 | N | 0 | 0 | 0 | #NUM! | 0 | 112.8159 | 112.8159
2025-02-04 12:06 | 16.1807 | 73.824 | 173.1399 | 0 | 180 | 0 | 0 | 180 | 0 | 0 | 0 | 0 | 0 | 0 | 0 | 0 | 0 | 0 | 0 | 0 | 0 | N | 0 | 0 | 0 | #NUM! | 0 | 112.9785 | 112.9785
2025-02-04 12:12 | 16.0676 | 73.9371 | 178.3155 | 0 | 180 | 0 | 0 | 180 | 0 | 0 | 0 | 0 | 0 | 0 | 0 | 0 | 0 | 0 | 0 | 0 | 0 | N | 0 | 0 | 0 | #NUM! | 0 | 113.0524 | 113.0524
2025-02-04 12:18 | 16.0904 | 73.9143 | 183.5208 | 0 | 180 | 0 | 0 | 180 | 0 | 0 | 0 | 0 | 0 | 0 | 0 | 0 | 0 | 0 | 0 | 0 | 0 | N | 0 | 0 | 0 | #NUM! | 0 | 113.0375 | 113.0375
2025-02-04 12:24 | 16.2485 | 73.7562 | 188.6671 | 0 | 180 | 0 | 0 | 180 | 0 | 0 | 0 | 0 | 0 | 0 | 0 | 0 | 0 | 0 | 0 | 0 | 0 | N | 0 | 0 | 0 | #NUM! | 0 | 112.9339 | 112.9339
2025-02-04 12:30 | 16.5381 | 73.4667 | 193.6717 | 0 | 180 | 0 | 0 | 180 | 0 | 0 | 0 | 0 | 0 | 0 | 0 | 0 | 0 | 0 | 0 | 0 | 0 | N | 0 | 0 | 0 | #NUM! | 0 | 112.7416 | 112.7416
2025-02-04 12:36 | 16.9524 | 73.0525 | 198.465 | 0 | 180 | 0 | 0 | 180 | 0 | 0 | 0 | 0 | 0 | 0 | 0 | 0 | 0 | 0 | 0 | 0 | 0 | N | 0 | 0 | 0 | #NUM! | 0 | 112.4608 | 112.4608
2025-02-04 12:42 | 17.4826 | 72.5225 | 202.9949 | 0 | 180 | 0 | 0 | 180 | 0 | 0 | 0 | 0 | 0 | 0 | 0 | 0 | 0 | 0 | 0 | 0 | 0 | N | 0 | 0 | 0 | #NUM! | 0 | 112.0917 | 112.0917
2025-02-04 12:48 | 18.1185 | 71.8868 | 207.2279 | 0 | 180 | 0 | 0 | 180 | 0 | 0 | 0 | 0 | 0 | 0 | 0 | 0 | 0 | 0 | 0 | 0 | 0 | N | 0 | 0 | 0 | #NUM! | 0 | 111.6345 | 111.6345
2025-02-04 12:54 | 18.8493 | 71.1562 | 211.1481 | 0 | 180 | 0 | 0 | 180 | 0 | 0 | 0 | 0 | 0 | 0 | 0 | 0 | 0 | 0 | 0 | 0 | 0 | N | 0 | 0 | 0 | #NUM! | 0 | 111.0895 | 111.0895
2025-02-04 13:00 | 19.6646 | 70.3412 | 214.7538 | 0 | 180 | 0 | 0 | 180 | 0 | 0 | 0 | 0 | 0 | 0 | 0 | 0 | 0 | 0 | 0 | 0 | 0 | N | 0 | 0 | 0 | #NUM! | 0 | 110.4572 | 110.4572
2025-02-04 13:06 | 20.5541 | 69.4519 | 218.0539 | 0 | 180 | 0 | 0 | 180 | 0 | 0 | 0 | 0 | 0 | 0 | 0 | 0 | 0 | 0 | 0 | 0 | 0 | N | 0 | 0 | 0 | #NUM! | 0 | 109.738 | 109.738
2025-02-04 13:12 | 21.5088 | 68.4975 | 221.0642 | 0 | 180 | 0 | 0 | 180 | 0 | 0 | 0 | 0 | 0 | 0 | 0 | 0 | 0 | 0 | 0 | 0 | 0 | N | 0 | 0 | 0 | #NUM! | 0 | 108.9325 | 108.9325
2025-02-04 13:18 | 22.5203 | 67.4864 | 223.805 | 0 | 180 | 0 | 0 | 180 | 0 | 0 | 0 | 0 | 0 | 0 | 0 | 0 | 0 | 0 | 0 | 0 | 0 | N | 0 | 0 | 0 | #NUM! | 0 | 108.0412 | 108.0412
2025-02-04 13:24 | 23.5813 | 66.4258 | 226.2979 | 0 | 180 | 0 | 0 | 180 | 0 | 0 | 0 | 0 | 0 | 0 | 0 | 0 | 0 | 0 | 0 | 0 | 0 | N | 0 | 0 | 0 | #NUM! | 0 | 107.0647 | 107.0647
2025-02-04 13:30 | 24.6853 | 65.3221 | 228.5652 | 0 | 180 | 0 | 0 | 180 | 0 | 0 | 0 | 0 | 0 | 0 | 0 | 0 | 0 | 0 | 0 | 0 | 0 | N | 0 | 0 | 0 | #NUM! | 0 | 106.0039 | 106.0039
2025-02-04 13:36 | 25.827 | 64.1808 | 230.6286 | 0 | 180 | 0 | 0 | 180 | 0 | 0 | 0 | 0 | 0 | 0 | 0 | 0 | 0 | 0 | 0 | 0 | 0 | N | 0 | 0 | 0 | #NUM! | 0 | 104.8593 | 104.8593
2025-02-04 13:42 | 27.0014 | 63.0068 | 232.508 | 0 | 180 | 0 | 0 | 180 | 0 | 0 | 0 | 0 | 0 | 0 | 0 | 0 | 0 | 0 | 0 | 0 | 0 | N | 0 | 0 | 0 | #NUM! | 0 | 103.632 | 103.632
2025-02-04 13:48 | 28.2045 | 61.8042 | 234.2223 | 0 | 180 | 0 | 0 | 180 | 0 | 0 | 0 | 0 | 0 | 0 | 0 | 0 | 0 | 0 | 0 | 0 | 0 | N | 0 | 0 | 0 | #NUM! | 0 | 102.3228 | 102.3228
2025-02-04 13:54 | 29.4327 | 60.5764 | 235.7881 | 0 | 180 | 0 | 0 | 180 | 0 | 0 | 0 | 0 | 0 | 0 | 0 | 0 | 0 | 0 | 0 | 0 | 0 | N | 0 | 0 | 0 | #NUM! | 0 | 100.9326 | 100.9326
2025-02-04 14:00 | 30.683 | 59.3266 | 237.2208 | 0 | 180 | 0 | 0 | 180 | 0 | 0 | 0 | 0 | 0 | 0 | 0 | 0 | 0 | 0 | 0 | 0 | 0 | N | 0 | 0 | 0 | #NUM! | 0 | 99.4626 | 99.4626
2025-02-04 14:06 | 31.9528 | 58.0573 | 238.5339 | 0 | 180 | 0 | 0 | 180 | 0 | 0 | 0 | 0 | 0 | 0 | 0 | 0 | 0 | 0 | 0 | 0 | 0 | N | 0 | 0 | 0 | #NUM! | 0 | 97.9137 | 97.9137
2025-02-04 14:12 | 33.2398 | 56.7707 | 239.7393 | 0 | 180 | 0 | 0 | 180 | 0 | 0 | 0 | 0 | 0 | 0 | 0 | 0 | 0 | 0 | 0 | 0 | 0 | N | 0 | 0 | 0 | #NUM! | 0 | 96.2871 | 96.2871
2025-02-04 14:18 | 34.5422 | 55.469 | 240.848 | 0 | 180 | 0 | 0 | 180 | 0 | 0 | 0 | 0 | 0 | 0 | 0 | 0 | 0 | 0 | 0 | 0 | 0 | N | 0 | 0 | 0 | #NUM! | 0 | 94.5841 | 94.5841
2025-02-04 14:24 | 35.8581 | 54.1536 | 241.8692 | 0 | 180 | 0 | 0 | 180 | 0 | 0 | 0 | 0 | 0 | 0 | 0 | 0 | 0 | 0 | 0 | 0 | 0 | N | 0 | 0 | 0 | #NUM! | 0 | 92.8059 | 92.8059
2025-02-04 14:30 | 37.1862 | 52.8261 | 242.8114 | 0 | 180 | 0 | 0 | 180 | 0 | 0 | 0 | 0 | 0 | 0 | 0 | 0 | 0 | 0 | 0 | 0 | 0 | N | 0 | 0 | 0 | #NUM! | 0 | 90.9539 | 90.9539
2025-02-04 14:36 | 38.5251 | 51.4877 | 243.6821 | 0 | 180 | 0 | 0 | 180 | 0 | 0 | 0 | 0 | 0 | 0 | 0 | 0 | 0 | 0 | 0 | 0 | 0 | N | 0 | 0 | 0 | #NUM! | 0 | 89.0294 | 89.0294
2025-02-04 14:42 | 39.8738 | 50.1397 | 244.4878 | 0 | 180 | 0 | 0 | 180 | 0 | 0 | 0 | 0 | 0 | 0 | 0 | 0 | 0 | 0 | 0 | 0 | 0 | N | 0 | 0 | 0 | #NUM! | 0 | 87.034 | 87.034
2025-02-04 14:48 | 41.2312 | 48.7829 | 245.2343 | 0 | 180 | 0 | 0 | 180 | 0 | 0 | 0 | 0 | 0 | 0 | 0 | 0 | 0 | 0 | 0 | 0 | 0 | N | 0 | 0 | 0 | #NUM! | 0 | 84.9692 | 84.9692
2025-02-04 14:54 | 42.5966 | 47.4182 | 245.9269 | 0 | 180 | 0 | 0 | 180 | 0 | 0 | 0 | 0 | 0 | 0 | 0 | 0 | 0 | 0 | 0 | 0 | 0 | N | 0 | 0 | 0 | #NUM! | 0 | 82.8365 | 82.8365
2025-02-04 15:00 | 43.9691 | 46.0464 | 246.5701 | 0 | 180 | 0 | 0 | 180 | 0 | 0 | 0 | 0 | 0 | 0 | 0 | 0 | 0 | 0 | 0 | 0 | 0 | N | 0 | 0 | 0 | #NUM! | 0 | 80.6377 | 80.6377
2025-02-04 15:06 | 45.3481 | 44.6682 | 247.1682 | 0 | 180 | 0 | 0 | 180 | 0 | 0 | 0 | 0 | 0 | 0 | 0 | 0 | 0 | 0 | 0 | 0 | 0 | N | 0 | 0 | 0 | #NUM! | 0 | 78.3746 | 78.3746
2025-02-04 15:12 | 46.733 | 43.2841 | 247.7246 | 0 | 180 | 0 | 0 | 180 | 0 | 0 | 0 | 0 | 0 | 0 | 0 | 0 | 0 | 0 | 0 | 0 | 0 | N | 0 | 0 | 0 | #NUM! | 0 | 76.0488 | 76.0488
2025-02-04 15:18 | 48.1232 | 41.8947 | 248.2428 | 0 | 180 | 0 | 0 | 180 | 0 | 0 | 0 | 0 | 0 | 0 | 0 | 0 | 0 | 0 | 0 | 0 | 0 | N | 0 | 0 | 0 | #NUM! | 0 | 73.6624 | 73.6624
2025-02-04 15:24 | 49.5183 | 40.5005 | 248.7257 | 0 | 180 | 0 | 0 | 180 | 0 | 0 | 0 | 0 | 0 | 0 | 0 | 0 | 0 | 0 | 0 | 0 | 0 | N | 0 | 0 | 0 | #NUM! | 0 | 71.2172 | 71.2172
2025-02-04 15:30 | 50.9179 | 39.102 | 249.1759 | 0 | 180 | 0 | 0 | 180 | 0 | 0 | 0 | 0 | 0 | 0 | 0 | 0 | 0 | 0 | 0 | 0 | 0 | N | 0 | 0 | 0 | #NUM! | 0 | 68.7154 | 68.7154
2025-02-04 15:36 | 52.3215 | 37.6994 | 249.5957 | 0 | 180 | 0 | 0 | 180 | 0 | 0 | 0 | 0 | 0 | 0 | 0 | 0 | 0 | 0 | 0 | 0 | 0 | N | 0 | 0 | 0 | #NUM! | 0 | 66.1591 | 66.1591
2025-02-04 15:42 | 53.7288 | 36.2931 | 249.9874 | 0 | 180 | 0 | 0 | 180 | 0 | 0 | 0 | 0 | 0 | 0 | 0 | 0 | 0 | 0 | 0 | 0 | 0 | N | 0 | 0 | 0 | #NUM! | 0 | 63.5505 | 63.5505
2025-02-04 15:48 | 55.1395 | 34.8836 | 250.3527 | 0 | 180 | 0 | 0 | 180 | 0 | 0 | 0 | 0 | 0 | 0 | 0 | 0 | 0 | 0 | 0 | 0 | 0 | N | 0 | 0 | 0 | #NUM! | 0 | 60.8921 | 60.8921
2025-02-04 15:54 | 56.5534 | 33.471 | 250.6935 | 0 | 180 | 0 | 0 | 180 | 0 | 0 | 0 | 0 | 0 | 0 | 0 | 0 | 0 | 0 | 0 | 0 | 0 | N | 0 | 0 | 0 | #NUM! | 0 | 58.1863 | 58.1863
2025-02-04 16:00 | 57.9701 | 32.0556 | 251.0113 | 0 | 180 | 0 | 0 | 180 | 0 | 0 | 0 | 0 | 0 | 0 | 0 | 0 | 0 | 0 | 0 | 0 | 0 | N | 0 | 0 | 0 | #NUM! | 0 | 55.4357 | 55.4357
2025-02-04 16:06 | 59.3894 | 30.6377 | 251.3075 | 0 | 180 | 0 | 0 | 180 | 0 | 0 | 0 | 0 | 0 | 0 | 0 | 0 | 0 | 0 | 0 | 0 | 0 | N | 0 | 0 | 0 | #NUM! | 0 | 52.6431 | 52.6431
2025-02-04 16:12 | 60.8112 | 29.2176 | 251.5834 | 0 | 180 | 0 | 0 | 180 | 0 | 0 | 0 | 0 | 0 | 0 | 0 | 0 | 0 | 0 | 0 | 0 | 0 | N | 0 | 0 | 0 | #NUM! | 0 | 49.8114 | 49.8114
2025-02-04 16:18 | 62.2352 | 27.7954 | 251.8402 | 0 | 180 | 0 | 0 | 180 | 0 | 0 | 0 | 0 | 0 | 0 | 0 | 0 | 0 | 0 | 0 | 0 | 0 | N | 0 | 0 | 0 | #NUM! | 0 | 46.944 | 46.944
2025-02-04 16:24 | 63.6612 | 26.3713 | 252.0788 | 0 | 180 | 0 | 0 | 180 | 0 | 0 | 0 | 0 | 0 | 0 | 0 | 0 | 0 | 0 | 0 | 0 | 0 | N | 0 | 0 | 0 | #NUM! | 0 | 44.0441 | 44.0441
2025-02-04 16:30 | 65.089 | 24.9455 | 252.3002 | 0 | 180 | 0 | 0 | 180 | 0 | 0 | 0 | 0 | 0 | 0 | 0 | 0 | 0 | 0 | 0 | 0 | 0 | N | 0 | 0 | 0 | #NUM! | 0 | 41.1157 | 41.1157
2025-02-04 16:36 | 66.5186 | 23.5183 | 252.5054 | 0 | 180 | 0 | 0 | 180 | 0 | 0 | 0 | 0 | 0 | 0 | 0 | 0 | 0 | 0 | 0 | 0 | 0 | N | 0 | 0 | 0 | #NUM! | 0 | 38.1628 | 38.1628
2025-02-04 16:42 | 67.9497 | 22.0898 | 252.695 | 0 | 180 | 0 | 0 | 180 | 0 | 0 | 0 | 0 | 0 | 0 | 0 | 0 | 0 | 0 | 0 | 0 | 0 | N | 0 | 0 | 0 | #NUM! | 0 | 35.1901 | 35.1901
2025-02-04 16:48 | 69.3823 | 20.6602 | 252.8697 | 0 | 180 | 0 | 0 | 180 | 0 | 0 | 0 | 0 | 0 | 0 | 0 | 0 | 0 | 0 | 0 | 0 | 0 | N | 0 | 0 | 0 | #NUM! | 0 | 32.203 | 32.203
2025-02-04 16:54 | 70.8162 | 19.2298 | 253.0303 | 0 | 180 | 0 | 0 | 180 | 0 | 0 | 0 | 0 | 0 | 0 | 0 | 0 | 0 | 0 | 0 | 0 | 0 | N | 0 | 0 | 0 | #NUM! | 0 | 29.2076 | 29.2076
2025-02-04 17:00 | 72.2512 | 17.7986 | 253.1772 | 0 | 180 | 0 | 0 | 180 | 0 | 0 | 0 | 0 | 0 | 0 | 0 | 0 | 0 | 0 | 0 | 0 | 0 | N | 0 | 0 | 0 | #NUM! | 0 | 26.2112 | 26.2112
2025-02-04 17:06 | 73.6873 | 16.3671 | 253.311 | 0 | 180 | 0 | 0 | 180 | 0 | 0 | 0 | 0 | 0 | 0 | 0 | 0 | 0 | 0 | 0 | 0 | 0 | N | 0 | 0 | 0 | #NUM! | 0 | 23.2225 | 23.2225
2025-02-04 17:12 | 75.1244 | 14.9353 | 253.4321 | 0 | 180 | 0 | 0 | 180 | 0 | 0 | 0 | 0 | 0 | 0 | 0 | 0 | 0 | 0 | 0 | 0 | 0 | N | 0 | 0 | 0 | #NUM! | 0 | 20.2526 | 20.2526
2025-02-04 17:18 | 76.5624 | 13.5038 | 253.5409 | 0 | 180 | 0 | 0 | 180 | 0 | 0 | 0 | 0 | 0 | 0 | 0 | 0 | 0 | 0 | 0 | 0 | 0 | N | 0 | 0 | 0 | #NUM! | 0 | 17.3153 | 17.3153
2025-02-04 17:24 | 78.0011 | 12.0729 | 253.6378 | 0 | 180 | 0 | 0 | 180 | 0 | 0 | 0 | 0 | 0 | 0 | 0 | 0 | 0 | 0 | 0 | 0 | 0 | N | 0 | 0 | 0 | #NUM! | 0 | 14.4289 | 14.4289
2025-02-04 17:30 | 79.4405 | 10.6432 | 253.7232 | 0 | 180 | 0 | 0 | 180 | 0 | 0 | 0 | 0 | 0 | 0 | 0 | 0 | 0 | 0 | 0 | 0 | 0 | N | 0 | 0 | 0 | #NUM! | 0 | 11.6181 | 11.6181
2025-02-04 17:36 | 80.8805 | 9.2155 | 253.7972 | 0 | 180 | 0 | 0 | 180 | 0 | 0 | 0 | 0 | 0 | 0 | 0 | 0 | 0 | 0 | 0 | 0 | 0 | N | 0 | 0 | 0 | #NUM! | 0 | 8.9176 | 8.9176
2025-02-04 17:42 | 82.3211 | 7.7912 | 253.8602 | 0 | 180 | 0 | 0 | 180 | 0 | 0 | 0 | 0 | 0 | 0 | 0 | 0 | 0 | 0 | 0 | 0 | 0 | N | 0 | 0 | 0 | #NUM! | 0 | 6.3784 | 6.3784
2025-02-04 17:48 | 83.762 | 6.3723 | 253.9123 | 0 | 180 | 0 | 0 | 180 | 0 | 0 | 0 | 0 | 0 | 0 | 0 | 0 | 0 | 0 | 0 | 0 | 0 | N | 0 | 0 | 0 | #NUM! | 0 | 4.0772 | 4.0772
2025-02-05 06:36 | 84.71 | 5.4433 | 105.8974 | 0 | 180 | 0 | 0 | 180 | 0 | 0 | 0 | 0 | 0 | 0 | 0 | 0 | 0 | 0 | 0 | 0 | 0 | N | 0 | 0 | 0 | #NUM! | 0 | 2.7485 | 2.7485
2025-02-05 06:42 | 83.2676 | 6.8583 | 105.9394 | 0 | 180 | 0 | 0 | 180 | 0 | 0 | 0 | 0 | 0 | 0 | 0 | 0 | 0 | 0 | 0 | 0 | 0 | N | 0 | 0 | 0 | #NUM! | 0 | 4.8336 | 4.8336
2025-02-05 06:48 | 81.8255 | 8.2807 | 105.9921 | 0 | 180 | 0 | 0 | 180 | 0 | 0 | 0 | 0 | 0 | 0 | 0 | 0 | 0 | 0 | 0 | 0 | 0 | N | 0 | 0 | 0 | #NUM! | 0 | 7.2296 | 7.2296
2025-02-05 06:54 | 80.3838 | 9.7077 | 106.0556 | 0 | 180 | 0 | 0 | 180 | 0 | 0 | 0 | 0 | 0 | 0 | 0 | 0 | 0 | 0 | 0 | 0 | 0 | N | 0 | 0 | 0 | #NUM! | 0 | 9.8339 | 9.8339
2025-02-05 07:00 | 78.9426 | 11.1375 | 106.1302 | 0 | 180 | 0 | 0 | 180 | 0 | 0 | 0 | 0 | 0 | 0 | 0 | 0 | 0 | 0 | 0 | 0 | 0 | N | 0 | 0 | 0 | #NUM! | 0 | 12.5799 | 12.5799
2025-02-05 07:06 | 77.5019 | 12.5692 | 106.216 | 0 | 180 | 0 | 0 | 180 | 0 | 0 | 0 | 0 | 0 | 0 | 0 | 0 | 0 | 0 | 0 | 0 | 0 | N | 0 | 0 | 0 | #NUM! | 0 | 15.4231 | 15.4231
2025-02-05 07:12 | 76.0619 | 14.0018 | 106.3134 | 0 | 180 | 0 | 0 | 180 | 0 | 0 | 0 | 0 | 0 | 0 | 0 | 0 | 0 | 0 | 0 | 0 | 0 | N | 0 | 0 | 0 | #NUM! | 0 | 18.3327 | 18.3327
2025-02-05 07:18 | 74.6227 | 15.4351 | 106.4226 | 0 | 180 | 0 | 0 | 180 | 0 | 0 | 0 | 0 | 0 | 0 | 0 | 0 | 0 | 0 | 0 | 0 | 0 | N | 0 | 0 | 0 | #NUM! | 0 | 21.2863 | 21.2863
2025-02-05 07:24 | 73.1843 | 16.8684 | 106.5441 | 0 | 180 | 0 | 0 | 180 | 0 | 0 | 0 | 0 | 0 | 0 | 0 | 0 | 0 | 0 | 0 | 0 | 0 | N | 0 | 0 | 0 | #NUM! | 0 | 24.2676 | 24.2676
2025-02-05 07:30 | 71.7469 | 18.3015 | 106.6783 | 0 | 180 | 0 | 0 | 180 | 0 | 0 | 0 | 0 | 0 | 0 | 0 | 0 | 0 | 0 | 0 | 0 | 0 | N | 0 | 0 | 0 | #NUM! | 0 | 27.2635 | 27.2635
2025-02-05 07:36 | 70.3105 | 19.7342 | 106.8256 | 0 | 180 | 0 | 0 | 180 | 0 | 0 | 0 | 0 | 0 | 0 | 0 | 0 | 0 | 0 | 0 | 0 | 0 | N | 0 | 0 | 0 | #NUM! | 0 | 30.2642 | 30.2642
2025-02-05 07:42 | 68.8752 | 21.1662 | 106.9865 | 0 | 180 | 0 | 0 | 180 | 0 | 0 | 0 | 0 | 0 | 0 | 0 | 0 | 0 | 0 | 0 | 0 | 0 | N | 0 | 0 | 0 | #NUM! | 0 | 33.2612 | 33.2612
2025-02-05 07:48 | 67.4413 | 22.5973 | 107.1616 | 0 | 180 | 0 | 0 | 180 | 0 | 0 | 0 | 0 | 0 | 0 | 0 | 0 | 0 | 0 | 0 | 0 | 0 | N | 0 | 0 | 0 | #NUM! | 0 | 36.2478 | 36.2478
2025-02-05 07:54 | 66.0087 | 24.0273 | 107.3517 | 0 | 180 | 0 | 0 | 180 | 0 | 0 | 0 | 0 | 0 | 0 | 0 | 0 | 0 | 0 | 0 | 0 | 0 | N | 0 | 0 | 0 | #NUM! | 0 | 39.2181 | 39.2181
2025-02-05 08:00 | 64.5777 | 25.4561 | 107.5573 | 0 | 180 | 0 | 0 | 180 | 0 | 0 | 0 | 0 | 0 | 0 | 0 | 0 | 0 | 0 | 0 | 0 | 0 | N | 0 | 0 | 0 | #NUM! | 0 | 42.167 | 42.167
2025-02-05 08:06 | 63.1483 | 26.8834 | 107.7793 | 0 | 180 | 0 | 0 | 180 | 0 | 0 | 0 | 0 | 0 | 0 | 0 | 0 | 0 | 0 | 0 | 0 | 0 | N | 0 | 0 | 0 | #NUM! | 0 | 45.0901 | 45.0901
2025-02-05 08:12 | 61.7208 | 28.3091 | 108.0185 | 0 | 180 | 0 | 0 | 180 | 0 | 0 | 0 | 0 | 0 | 0 | 0 | 0 | 0 | 0 | 0 | 0 | 0 | N | 0 | 0 | 0 | #NUM! | 0 | 47.9832 | 47.9832
2025-02-05 08:18 | 60.2953 | 29.7329 | 108.276 | 0 | 180 | 0 | 0 | 180 | 0 | 0 | 0 | 0 | 0 | 0 | 0 | 0 | 0 | 0 | 0 | 0 | 0 | N | 0 | 0 | 0 | #NUM! | 0 | 50.8428 | 50.8428
2025-02-05 08:24 | 58.8719 | 31.1547 | 108.5527 | 0 | 180 | 0 | 0 | 180 | 0 | 0 | 0 | 0 | 0 | 0 | 0 | 0 | 0 | 0 | 0 | 0 | 0 | N | 0 | 0 | 0 | #NUM! | 0 | 53.6654 | 53.6654
2025-02-05 08:30 | 57.451 | 32.5743 | 108.8499 | 0 | 180 | 0 | 0 | 180 | 0 | 0 | 0 | 0 | 0 | 0 | 0 | 0 | 0 | 0 | 0 | 0 | 0 | N | 0 | 0 | 0 | #NUM! | 0 | 56.448 | 56.448
2025-02-05 08:36 | 56.0326 | 33.9913 | 109.1688 | 0 | 180 | 0 | 0 | 180 | 0 | 0 | 0 | 0 | 0 | 0 | 0 | 0 | 0 | 0 | 0 | 0 | 0 | N | 0 | 0 | 0 | #NUM! | 0 | 59.1877 | 59.1877
2025-02-05 08:42 | 54.617 | 35.4056 | 109.5109 | 0 | 180 | 0 | 0 | 180 | 0 | 0 | 0 | 0 | 0 | 0 | 0 | 0 | 0 | 0 | 0 | 0 | 0 | N | 0 | 0 | 0 | #NUM! | 0 | 61.8817 | 61.8817
2025-02-05 08:48 | 53.2046 | 36.8169 | 109.8779 | 0 | 180 | 0 | 0 | 180 | 0 | 0 | 0 | 0 | 0 | 0 | 0 | 0 | 0 | 0 | 0 | 0 | 0 | N | 0 | 0 | 0 | #NUM! | 0 | 64.5274 | 64.5274
2025-02-05 08:54 | 51.7955 | 38.225 | 110.2714 | 0 | 180 | 0 | 0 | 180 | 0 | 0 | 0 | 0 | 0 | 0 | 0 | 0 | 0 | 0 | 0 | 0 | 0 | N | 0 | 0 | 0 | #NUM! | 0 | 67.1225 | 67.1225
2025-02-05 09:00 | 50.3901 | 39.6294 | 110.6934 | 0 | 180 | 0 | 0 | 180 | 0 | 0 | 0 | 0 | 0 | 0 | 0 | 0 | 0 | 0 | 0 | 0 | 0 | N | 0 | 0 | 0 | #NUM! | 0 | 69.6645 | 69.6645
2025-02-05 09:06 | 48.9887 | 41.0298 | 111.1462 | 0 | 180 | 0 | 0 | 180 | 0 | 0 | 0 | 0 | 0 | 0 | 0 | 0 | 0 | 0 | 0 | 0 | 0 | N | 0 | 0 | 0 | #NUM! | 0 | 72.1513 | 72.1513
2025-02-05 09:12 | 47.5918 | 42.4259 | 111.6321 | 0 | 180 | 0 | 0 | 180 | 0 | 0 | 0 | 0 | 0 | 0 | 0 | 0 | 0 | 0 | 0 | 0 | 0 | N | 0 | 0 | 0 | #NUM! | 0 | 74.5807 | 74.5807
2025-02-05 09:18 | 46.1996 | 43.8172 | 112.1539 | 0 | 180 | 0 | 0 | 180 | 0 | 0 | 0 | 0 | 0 | 0 | 0 | 0 | 0 | 0 | 0 | 0 | 0 | N | 0 | 0 | 0 | #NUM! | 0 | 76.9507 | 76.9507
2025-02-05 09:24 | 44.8129 | 45.2032 | 112.7146 | 0 | 180 | 0 | 0 | 180 | 0 | 0 | 0 | 0 | 0 | 0 | 0 | 0 | 0 | 0 | 0 | 0 | 0 | N | 0 | 0 | 0 | #NUM! | 0 | 79.2594 | 79.2594
2025-02-05 09:30 | 43.4319 | 46.5833 | 113.3176 | 0 | 180 | 0 | 0 | 180 | 0 | 0 | 0 | 0 | 0 | 0 | 0 | 0 | 0 | 0 | 0 | 0 | 0 | N | 0 | 0 | 0 | #NUM! | 0 | 81.5048 | 81.5048
2025-02-05 09:36 | 42.0575 | 47.9571 | 113.9667 | 0 | 180 | 0 | 0 | 180 | 0 | 0 | 0 | 0 | 0 | 0 | 0 | 0 | 0 | 0 | 0 | 0 | 0 | N | 0 | 0 | 0 | #NUM! | 0 | 83.6852 | 83.6852
2025-02-05 09:42 | 40.6902 | 49.3237 | 114.6661 | 0 | 180 | 0 | 0 | 180 | 0 | 0 | 0 | 0 | 0 | 0 | 0 | 0 | 0 | 0 | 0 | 0 | 0 | N | 0 | 0 | 0 | #NUM! | 0 | 85.7989 | 85.7989
2025-02-05 09:48 | 39.3308 | 50.6824 | 115.4207 | 0 | 180 | 0 | 0 | 180 | 0 | 0 | 0 | 0 | 0 | 0 | 0 | 0 | 0 | 0 | 0 | 0 | 0 | N | 0 | 0 | 0 | #NUM! | 0 | 87.8442 | 87.8442
2025-02-05 09:54 | 37.9802 | 52.0324 | 116.2358 | 0 | 180 | 0 | 0 | 180 | 0 | 0 | 0 | 0 | 0 | 0 | 0 | 0 | 0 | 0 | 0 | 0 | 0 | N | 0 | 0 | 0 | #NUM! | 0 | 89.8194 | 89.8194
2025-02-05 10:00 | 36.6394 | 53.3726 | 117.1176 | 0 | 180 | 0 | 0 | 180 | 0 | 0 | 0 | 0 | 0 | 0 | 0 | 0 | 0 | 0 | 0 | 0 | 0 | N | 0 | 0 | 0 | #NUM! | 0 | 91.7232 | 91.7232
2025-02-05 10:06 | 35.3096 | 54.7019 | 118.0728 | 0 | 180 | 0 | 0 | 180 | 0 | 0 | 0 | 0 | 0 | 0 | 0 | 0 | 0 | 0 | 0 | 0 | 0 | N | 0 | 0 | 0 | #NUM! | 0 | 93.554 | 93.554
2025-02-05 10:12 | 33.992 | 56.0189 | 119.1094 | 0 | 180 | 0 | 0 | 180 | 0 | 0 | 0 | 0 | 0 | 0 | 0 | 0 | 0 | 0 | 0 | 0 | 0 | N | 0 | 0 | 0 | #NUM! | 0 | 95.3105 | 95.3105
2025-02-05 10:18 | 32.6881 | 57.3223 | 120.2361 | 0 | 180 | 0 | 0 | 180 | 0 | 0 | 0 | 0 | 0 | 0 | 0 | 0 | 0 | 0 | 0 | 0 | 0 | N | 0 | 0 | 0 | #NUM! | 0 | 96.9913 | 96.9913
2025-02-05 10:24 | 31.3997 | 58.6101 | 121.4628 | 0 | 180 | 0 | 0 | 180 | 0 | 0 | 0 | 0 | 0 | 0 | 0 | 0 | 0 | 0 | 0 | 0 | 0 | N | 0 | 0 | 0 | #NUM! | 0 | 98.5952 | 98.5952
2025-02-05 10:30 | 30.1288 | 59.8805 | 122.8009 | 0 | 180 | 0 | 0 | 180 | 0 | 0 | 0 | 0 | 0 | 0 | 0 | 0 | 0 | 0 | 0 | 0 | 0 | N | 0 | 0 | 0 | #NUM! | 0 | 100.1209 | 100.1209
2025-02-05 10:36 | 28.8778 | 61.1311 | 124.263 | 0 | 180 | 0 | 0 | 180 | 0 | 0 | 0 | 0 | 0 | 0 | 0 | 0 | 0 | 0 | 0 | 0 | 0 | N | 0 | 0 | 0 | #NUM! | 0 | 101.5674 | 101.5674
2025-02-05 10:42 | 27.6492 | 62.3592 | 125.8636 | 0 | 180 | 0 | 0 | 180 | 0 | 0 | 0 | 0 | 0 | 0 | 0 | 0 | 0 | 0 | 0 | 0 | 0 | N | 0 | 0 | 0 | #NUM! | 0 | 102.9335 | 102.9335
2025-02-05 10:48 | 26.4464 | 63.5616 | 127.6188 | 0 | 180 | 0 | 0 | 180 | 0 | 0 | 0 | 0 | 0 | 0 | 0 | 0 | 0 | 0 | 0 | 0 | 0 | N | 0 | 0 | 0 | #NUM! | 0 | 104.2183 | 104.2183
2025-02-05 10:54 | 25.273 | 64.7346 | 129.5465 | 0 | 180 | 0 | 0 | 180 | 0 | 0 | 0 | 0 | 0 | 0 | 0 | 0 | 0 | 0 | 0 | 0 | 0 | N | 0 | 0 | 0 | #NUM! | 0 | 105.4207 | 105.4207
2025-02-05 11:00 | 24.1332 | 65.874 | 131.6665 | 0 | 180 | 0 | 0 | 180 | 0 | 0 | 0 | 0 | 0 | 0 | 0 | 0 | 0 | 0 | 0 | 0 | 0 | N | 0 | 0 | 0 | #NUM! | 0 | 106.54 | 106.54
2025-02-05 11:06 | 23.0322 | 66.9746 | 134.0004 | 0 | 180 | 0 | 0 | 180 | 0 | 0 | 0 | 0 | 0 | 0 | 0 | 0 | 0 | 0 | 0 | 0 | 0 | N | 0 | 0 | 0 | #NUM! | 0 | 107.5753 | 107.5753
2025-02-05 11:12 | 21.9757 | 68.0308 | 136.5711 | 0 | 180 | 0 | 0 | 180 | 0 | 0 | 0 | 0 | 0 | 0 | 0 | 0 | 0 | 0 | 0 | 0 | 0 | N | 0 | 0 | 0 | #NUM! | 0 | 108.5258 | 108.5258
2025-02-05 11:18 | 20.9706 | 69.0356 | 139.4022 | 0 | 180 | 0 | 0 | 180 | 0 | 0 | 0 | 0 | 0 | 0 | 0 | 0 | 0 | 0 | 0 | 0 | 0 | N | 0 | 0 | 0 | #NUM! | 0 | 109.3909 | 109.3909
2025-02-05 11:24 | 20.0245 | 69.9814 | 142.5166 | 0 | 180 | 0 | 0 | 180 | 0 | 0 | 0 | 0 | 0 | 0 | 0 | 0 | 0 | 0 | 0 | 0 | 0 | N | 0 | 0 | 0 | #NUM! | 0 | 110.1699 | 110.1699
2025-02-05 11:30 | 19.1462 | 70.8594 | 145.9353 | 0 | 180 | 0 | 0 | 180 | 0 | 0 | 0 | 0 | 0 | 0 | 0 | 0 | 0 | 0 | 0 | 0 | 0 | N | 0 | 0 | 0 | #NUM! | 0 | 110.8622 | 110.8622
2025-02-05 11:36 | 18.3455 | 71.6598 | 149.6741 | 0 | 180 | 0 | 0 | 180 | 0 | 0 | 0 | 0 | 0 | 0 | 0 | 0 | 0 | 0 | 0 | 0 | 0 | N | 0 | 0 | 0 | #NUM! | 0 | 111.4674 | 111.4674
2025-02-05 11:42 | 17.633 | 72.3721 | 153.7406 | 0 | 180 | 0 | 0 | 180 | 0 | 0 | 0 | 0 | 0 | 0 | 0 | 0 | 0 | 0 | 0 | 0 | 0 | N | 0 | 0 | 0 | #NUM! | 0 | 111.985 | 111.985
2025-02-05 11:48 | 17.0198 | 72.9852 | 158.1301 | 0 | 180 | 0 | 0 | 180 | 0 | 0 | 0 | 0 | 0 | 0 | 0 | 0 | 0 | 0 | 0 | 0 | 0 | N | 0 | 0 | 0 | #NUM! | 0 | 112.4146 | 112.4146
2025-02-05 11:54 | 16.5168 | 73.488 | 162.8219 | 0 | 180 | 0 | 0 | 180 | 0 | 0 | 0 | 0 | 0 | 0 | 0 | 0 | 0 | 0 | 0 | 0 | 0 | N | 0 | 0 | 0 | #NUM! | 0 | 112.7559 | 112.7559
2025-02-05 12:00 | 16.1346 | 73.8701 | 167.7757 | 0 | 180 | 0 | 0 | 180 | 0 | 0 | 0 | 0 | 0 | 0 | 0 | 0 | 0 | 0 | 0 | 0 | 0 | N | 0 | 0 | 0 | #NUM! | 0 | 113.0086 | 113.0086
2025-02-05 12:06 | 15.8817 | 74.1229 | 172.931 | 0 | 180 | 0 | 0 | 180 | 0 | 0 | 0 | 0 | 0 | 0 | 0 | 0 | 0 | 0 | 0 | 0 | 0 | N | 0 | 0 | 0 | #NUM! | 0 | 113.1727 | 113.1727
2025-02-05 12:12 | 15.7645 | 74.2401 | 178.2095 | 0 | 180 | 0 | 0 | 180 | 0 | 0 | 0 | 0 | 0 | 0 | 0 | 0 | 0 | 0 | 0 | 0 | 0 | N | 0 | 0 | 0 | #NUM! | 0 | 113.2479 | 113.2479
2025-02-05 12:18 | 15.7858 | 74.2187 | 183.5205 | 0 | 180 | 0 | 0 | 180 | 0 | 0 | 0 | 0 | 0 | 0 | 0 | 0 | 0 | 0 | 0 | 0 | 0 | N | 0 | 0 | 0 | #NUM! | 0 | 113.2342 | 113.2342
2025-02-05 12:24 | 15.9453 | 74.0593 | 188.7704 | 0 | 180 | 0 | 0 | 180 | 0 | 0 | 0 | 0 | 0 | 0 | 0 | 0 | 0 | 0 | 0 | 0 | 0 | N | 0 | 0 | 0 | #NUM! | 0 | 113.1317 | 113.1317
2025-02-05 12:30 | 16.2388 | 73.7659 | 193.8715 | 0 | 180 | 0 | 0 | 180 | 0 | 0 | 0 | 0 | 0 | 0 | 0 | 0 | 0 | 0 | 0 | 0 | 0 | N | 0 | 0 | 0 | #NUM! | 0 | 112.9403 | 112.9403
2025-02-05 12:36 | 16.6593 | 73.3456 | 198.7503 | 0 | 180 | 0 | 0 | 180 | 0 | 0 | 0 | 0 | 0 | 0 | 0 | 0 | 0 | 0 | 0 | 0 | 0 | N | 0 | 0 | 0 | #NUM! | 0 | 112.6602 | 112.6602
2025-02-05 12:42 | 17.1973 | 72.8077 | 203.3526 | 0 | 180 | 0 | 0 | 180 | 0 | 0 | 0 | 0 | 0 | 0 | 0 | 0 | 0 | 0 | 0 | 0 | 0 | N | 0 | 0 | 0 | #NUM! | 0 | 112.2917 | 112.2917
2025-02-05 12:48 | 17.8424 | 72.1628 | 207.6444 | 0 | 180 | 0 | 0 | 180 | 0 | 0 | 0 | 0 | 0 | 0 | 0 | 0 | 0 | 0 | 0 | 0 | 0 | N | 0 | 0 | 0 | #NUM! | 0 | 111.8349 | 111.8349
2025-02-05 12:54 | 18.5832 | 71.4222 | 211.6101 | 0 | 180 | 0 | 0 | 180 | 0 | 0 | 0 | 0 | 0 | 0 | 0 | 0 | 0 | 0 | 0 | 0 | 0 | N | 0 | 0 | 0 | #NUM! | 0 | 111.2903 | 111.2903
2025-02-05 13:00 | 19.409 | 70.5967 | 215.2494 | 0 | 180 | 0 | 0 | 180 | 0 | 0 | 0 | 0 | 0 | 0 | 0 | 0 | 0 | 0 | 0 | 0 | 0 | N | 0 | 0 | 0 | #NUM! | 0 | 110.6582 | 110.6582
2025-02-05 13:06 | 20.3092 | 69.6968 | 218.5728 | 0 | 180 | 0 | 0 | 180 | 0 | 0 | 0 | 0 | 0 | 0 | 0 | 0 | 0 | 0 | 0 | 0 | 0 | N | 0 | 0 | 0 | #NUM! | 0 | 109.9391 | 109.9391
2025-02-05 13:12 | 21.2745 | 68.7318 | 221.598 | 0 | 180 | 0 | 0 | 180 | 0 | 0 | 0 | 0 | 0 | 0 | 0 | 0 | 0 | 0 | 0 | 0 | 0 | N | 0 | 0 | 0 | #NUM! | 0 | 109.1335 | 109.1335
2025-02-05 13:18 | 22.2963 | 67.7103 | 224.3468 | 0 | 180 | 0 | 0 | 180 | 0 | 0 | 0 | 0 | 0 | 0 | 0 | 0 | 0 | 0 | 0 | 0 | 0 | N | 0 | 0 | 0 | #NUM! | 0 | 108.2419 | 108.2419
2025-02-05 13:24 | 23.3673 | 66.6397 | 226.8425 | 0 | 180 | 0 | 0 | 180 | 0 | 0 | 0 | 0 | 0 | 0 | 0 | 0 | 0 | 0 | 0 | 0 | 0 | N | 0 | 0 | 0 | #NUM! | 0 | 107.2651 | 107.2651
2025-02-05 13:30 | 24.481 | 65.5264 | 229.1085 | 0 | 180 | 0 | 0 | 180 | 0 | 0 | 0 | 0 | 0 | 0 | 0 | 0 | 0 | 0 | 0 | 0 | 0 | N | 0 | 0 | 0 | #NUM! | 0 | 106.2037 | 106.2037
2025-02-05 13:36 | 25.6317 | 64.376 | 231.1675 | 0 | 180 | 0 | 0 | 180 | 0 | 0 | 0 | 0 | 0 | 0 | 0 | 0 | 0 | 0 | 0 | 0 | 0 | N | 0 | 0 | 0 | #NUM! | 0 | 105.0585 | 105.0585
2025-02-05 13:42 | 26.8148 | 63.1934 | 233.0405 | 0 | 180 | 0 | 0 | 180 | 0 | 0 | 0 | 0 | 0 | 0 | 0 | 0 | 0 | 0 | 0 | 0 | 0 | N | 0 | 0 | 0 | #NUM! | 0 | 103.8304 | 103.8304
2025-02-05 13:48 | 28.0261 | 61.9825 | 234.7467 | 0 | 180 | 0 | 0 | 180 | 0 | 0 | 0 | 0 | 0 | 0 | 0 | 0 | 0 | 0 | 0 | 0 | 0 | N | 0 | 0 | 0 | #NUM! | 0 | 102.5202 | 102.5202
2025-02-05 13:54 | 29.2621 | 60.747 | 236.3035 | 0 | 180 | 0 | 0 | 180 | 0 | 0 | 0 | 0 | 0 | 0 | 0 | 0 | 0 | 0 | 0 | 0 | 0 | N | 0 | 0 | 0 | #NUM! | 0 | 101.129 | 101.129
2025-02-05 14:00 | 30.5197 | 59.4898 | 237.7264 | 0 | 180 | 0 | 0 | 180 | 0 | 0 | 0 | 0 | 0 | 0 | 0 | 0 | 0 | 0 | 0 | 0 | 0 | N | 0 | 0 | 0 | #NUM! | 0 | 99.6577 | 99.6577
2025-02-05 14:06 | 31.7964 | 58.2136 | 239.0294 | 0 | 180 | 0 | 0 | 180 | 0 | 0 | 0 | 0 | 0 | 0 | 0 | 0 | 0 | 0 | 0 | 0 | 0 | N | 0 | 0 | 0 | #NUM! | 0 | 98.1074 | 98.1074
2025-02-05 14:12 | 33.09 | 56.9205 | 240.2247 | 0 | 180 | 0 | 0 | 180 | 0 | 0 | 0 | 0 | 0 | 0 | 0 | 0 | 0 | 0 | 0 | 0 | 0 | N | 0 | 0 | 0 | #NUM! | 0 | 96.4793 | 96.4793
2025-02-05 14:18 | 34.3986 | 55.6125 | 241.3231 | 0 | 180 | 0 | 0 | 180 | 0 | 0 | 0 | 0 | 0 | 0 | 0 | 0 | 0 | 0 | 0 | 0 | 0 | N | 0 | 0 | 0 | #NUM! | 0 | 94.7747 | 94.7747
2025-02-05 14:24 | 35.7203 | 54.2912 | 242.3343 | 0 | 180 | 0 | 0 | 180 | 0 | 0 | 0 | 0 | 0 | 0 | 0 | 0 | 0 | 0 | 0 | 0 | 0 | N | 0 | 0 | 0 | #NUM! | 0 | 92.9947 | 92.9947
2025-02-05 14:30 | 37.054 | 52.9582 | 243.2667 | 0 | 180 | 0 | 0 | 180 | 0 | 0 | 0 | 0 | 0 | 0 | 0 | 0 | 0 | 0 | 0 | 0 | 0 | N | 0 | 0 | 0 | #NUM! | 0 | 91.1407 | 91.1407
2025-02-05 14:36 | 38.3982 | 51.6146 | 244.1279 | 0 | 180 | 0 | 0 | 180 | 0 | 0 | 0 | 0 | 0 | 0 | 0 | 0 | 0 | 0 | 0 | 0 | 0 | N | 0 | 0 | 0 | #NUM! | 0 | 89.2142 | 89.2142
2025-02-05 14:42 | 39.7519 | 50.2615 | 244.9243 | 0 | 180 | 0 | 0 | 180 | 0 | 0 | 0 | 0 | 0 | 0 | 0 | 0 | 0 | 0 | 0 | 0 | 0 | N | 0 | 0 | 0 | #NUM! | 0 | 87.2166 | 87.2166
2025-02-05 14:48 | 41.1141 | 48.8999 | 245.662 | 0 | 180 | 0 | 0 | 180 | 0 | 0 | 0 | 0 | 0 | 0 | 0 | 0 | 0 | 0 | 0 | 0 | 0 | N | 0 | 0 | 0 | #NUM! | 0 | 85.1495 | 85.1495
2025-02-05 14:54 | 42.4841 | 47.5307 | 246.3461 | 0 | 180 | 0 | 0 | 180 | 0 | 0 | 0 | 0 | 0 | 0 | 0 | 0 | 0 | 0 | 0 | 0 | 0 | N | 0 | 0 | 0 | #NUM! | 0 | 83.0144 | 83.0144
2025-02-05 15:00 | 43.8609 | 46.1545 | 246.9813 | 0 | 180 | 0 | 0 | 180 | 0 | 0 | 0 | 0 | 0 | 0 | 0 | 0 | 0 | 0 | 0 | 0 | 0 | N | 0 | 0 | 0 | #NUM! | 0 | 80.813 | 80.813
2025-02-05 15:06 | 45.2441 | 44.7721 | 247.5716 | 0 | 180 | 0 | 0 | 180 | 0 | 0 | 0 | 0 | 0 | 0 | 0 | 0 | 0 | 0 | 0 | 0 | 0 | N | 0 | 0 | 0 | #NUM! | 0 | 78.5471 | 78.5471
2025-02-05 15:12 | 46.633 | 43.3841 | 248.1207 | 0 | 180 | 0 | 0 | 180 | 0 | 0 | 0 | 0 | 0 | 0 | 0 | 0 | 0 | 0 | 0 | 0 | 0 | N | 0 | 0 | 0 | #NUM! | 0 | 76.2185 | 76.2185
2025-02-05 15:18 | 48.027 | 41.9909 | 248.6319 | 0 | 180 | 0 | 0 | 180 | 0 | 0 | 0 | 0 | 0 | 0 | 0 | 0 | 0 | 0 | 0 | 0 | 0 | N | 0 | 0 | 0 | #NUM! | 0 | 73.8291 | 73.8291
2025-02-05 15:24 | 49.4258 | 40.593 | 249.1082 | 0 | 180 | 0 | 0 | 180 | 0 | 0 | 0 | 0 | 0 | 0 | 0 | 0 | 0 | 0 | 0 | 0 | 0 | N | 0 | 0 | 0 | #NUM! | 0 | 71.3809 | 71.3809
2025-02-05 15:30 | 50.8289 | 39.1909 | 249.5521 | 0 | 180 | 0 | 0 | 180 | 0 | 0 | 0 | 0 | 0 | 0 | 0 | 0 | 0 | 0 | 0 | 0 | 0 | N | 0 | 0 | 0 | #NUM! | 0 | 68.8758 | 68.8758
2025-02-05 15:36 | 52.236 | 37.7848 | 249.966 | 0 | 180 | 0 | 0 | 180 | 0 | 0 | 0 | 0 | 0 | 0 | 0 | 0 | 0 | 0 | 0 | 0 | 0 | N | 0 | 0 | 0 | #NUM! | 0 | 66.3162 | 66.3162
2025-02-05 15:42 | 53.6466 | 36.3753 | 250.352 | 0 | 180 | 0 | 0 | 180 | 0 | 0 | 0 | 0 | 0 | 0 | 0 | 0 | 0 | 0 | 0 | 0 | 0 | N | 0 | 0 | 0 | #NUM! | 0 | 63.7042 | 63.7042
2025-02-05 15:48 | 55.0605 | 34.9625 | 250.7121 | 0 | 180 | 0 | 0 | 180 | 0 | 0 | 0 | 0 | 0 | 0 | 0 | 0 | 0 | 0 | 0 | 0 | 0 | N | 0 | 0 | 0 | #NUM! | 0 | 61.0421 | 61.0421
2025-02-05 15:54 | 56.4775 | 33.5468 | 251.0479 | 0 | 180 | 0 | 0 | 180 | 0 | 0 | 0 | 0 | 0 | 0 | 0 | 0 | 0 | 0 | 0 | 0 | 0 | N | 0 | 0 | 0 | #NUM! | 0 | 58.3326 | 58.3326
2025-02-05 16:00 | 57.8972 | 32.1285 | 251.361 | 0 | 180 | 0 | 0 | 180 | 0 | 0 | 0 | 0 | 0 | 0 | 0 | 0 | 0 | 0 | 0 | 0 | 0 | N | 0 | 0 | 0 | #NUM! | 0 | 55.5782 | 55.5782
2025-02-05 16:06 | 59.3194 | 30.7077 | 251.6528 | 0 | 180 | 0 | 0 | 180 | 0 | 0 | 0 | 0 | 0 | 0 | 0 | 0 | 0 | 0 | 0 | 0 | 0 | N | 0 | 0 | 0 | #NUM! | 0 | 52.7816 | 52.7816
2025-02-05 16:12 | 60.744 | 29.2847 | 251.9246 | 0 | 180 | 0 | 0 | 180 | 0 | 0 | 0 | 0 | 0 | 0 | 0 | 0 | 0 | 0 | 0 | 0 | 0 | N | 0 | 0 | 0 | #NUM! | 0 | 49.9459 | 49.9459
2025-02-05 16:18 | 62.1708 | 27.8597 | 252.1774 | 0 | 180 | 0 | 0 | 180 | 0 | 0 | 0 | 0 | 0 | 0 | 0 | 0 | 0 | 0 | 0 | 0 | 0 | N | 0 | 0 | 0 | #NUM! | 0 | 47.0742 | 47.0742
2025-02-05 16:24 | 63.5995 | 26.4329 | 252.4125 | 0 | 180 | 0 | 0 | 180 | 0 | 0 | 0 | 0 | 0 | 0 | 0 | 0 | 0 | 0 | 0 | 0 | 0 | N | 0 | 0 | 0 | #NUM! | 0 | 44.1701 | 44.1701
2025-02-05 16:30 | 65.03 | 25.0045 | 252.6305 | 0 | 180 | 0 | 0 | 180 | 0 | 0 | 0 | 0 | 0 | 0 | 0 | 0 | 0 | 0 | 0 | 0 | 0 | N | 0 | 0 | 0 | #NUM! | 0 | 41.2371 | 41.2371
2025-02-05 16:36 | 66.4622 | 23.5746 | 252.8326 | 0 | 180 | 0 | 0 | 180 | 0 | 0 | 0 | 0 | 0 | 0 | 0 | 0 | 0 | 0 | 0 | 0 | 0 | N | 0 | 0 | 0 | #NUM! | 0 | 38.2796 | 38.2796
2025-02-05 16:42 | 67.8958 | 22.1436 | 253.0193 | 0 | 180 | 0 | 0 | 180 | 0 | 0 | 0 | 0 | 0 | 0 | 0 | 0 | 0 | 0 | 0 | 0 | 0 | N | 0 | 0 | 0 | #NUM! | 0 | 35.3022 | 35.3022
2025-02-05 16:48 | 69.3309 | 20.7115 | 253.1913 | 0 | 180 | 0 | 0 | 180 | 0 | 0 | 0 | 0 | 0 | 0 | 0 | 0 | 0 | 0 | 0 | 0 | 0 | N | 0 | 0 | 0 | #NUM! | 0 | 32.3103 | 32.3103
2025-02-05 16:54 | 70.7672 | 19.2786 | 253.3494 | 0 | 180 | 0 | 0 | 180 | 0 | 0 | 0 | 0 | 0 | 0 | 0 | 0 | 0 | 0 | 0 | 0 | 0 | N | 0 | 0 | 0 | #NUM! | 0 | 29.3098 | 29.3098
2025-02-05 17:00 | 72.2047 | 17.845 | 253.4941 | 0 | 180 | 0 | 0 | 180 | 0 | 0 | 0 | 0 | 0 | 0 | 0 | 0 | 0 | 0 | 0 | 0 | 0 | N | 0 | 0 | 0 | #NUM! | 0 | 26.3082 | 26.3082
2025-02-05 17:06 | 73.6432 | 16.411 | 253.6258 | 0 | 180 | 0 | 0 | 180 | 0 | 0 | 0 | 0 | 0 | 0 | 0 | 0 | 0 | 0 | 0 | 0 | 0 | N | 0 | 0 | 0 | #NUM! | 0 | 23.3142 | 23.3142
2025-02-05 17:12 | 75.0826 | 14.977 | 253.7451 | 0 | 180 | 0 | 0 | 180 | 0 | 0 | 0 | 0 | 0 | 0 | 0 | 0 | 0 | 0 | 0 | 0 | 0 | N | 0 | 0 | 0 | #NUM! | 0 | 20.3386 | 20.3386
2025-02-05 17:18 | 76.5229 | 13.5431 | 253.8523 | 0 | 180 | 0 | 0 | 180 | 0 | 0 | 0 | 0 | 0 | 0 | 0 | 0 | 0 | 0 | 0 | 0 | 0 | N | 0 | 0 | 0 | #NUM! | 0 | 17.3954 | 17.3954
2025-02-05 17:24 | 77.9639 | 12.1098 | 253.9478 | 0 | 180 | 0 | 0 | 180 | 0 | 0 | 0 | 0 | 0 | 0 | 0 | 0 | 0 | 0 | 0 | 0 | 0 | N | 0 | 0 | 0 | #NUM! | 0 | 14.5027 | 14.5027
2025-02-05 17:30 | 79.4056 | 10.6778 | 254.0319 | 0 | 180 | 0 | 0 | 180 | 0 | 0 | 0 | 0 | 0 | 0 | 0 | 0 | 0 | 0 | 0 | 0 | 0 | N | 0 | 0 | 0 | #NUM! | 0 | 11.6851 | 11.6851
2025-02-05 17:36 | 80.8479 | 9.2479 | 254.1048 | 0 | 180 | 0 | 0 | 180 | 0 | 0 | 0 | 0 | 0 | 0 | 0 | 0 | 0 | 0 | 0 | 0 | 0 | N | 0 | 0 | 0 | #NUM! | 0 | 8.9774 | 8.9774
2025-02-05 17:42 | 82.2906 | 7.8213 | 254.1669 | 0 | 180 | 0 | 0 | 180 | 0 | 0 | 0 | 0 | 0 | 0 | 0 | 0 | 0 | 0 | 0 | 0 | 0 | N | 0 | 0 | 0 | #NUM! | 0 | 6.4299 | 6.4299
2025-02-05 17:48 | 83.7338 | 6.4 | 254.2183 | 0 | 180 | 0 | 0 | 180 | 0 | 0 | 0 | 0 | 0 | 0 | 0 | 0 | 0 | 0 | 0 | 0 | 0 | N | 0 | 0 | 0 | #NUM! | 0 | 4.1193 | 4.1193
2025-02-06 06:36 | 84.7191 | 5.4344 | 105.5884 | 0 | 180 | 0 | 0 | 180 | 0 | 0 | 0 | 0 | 0 | 0 | 0 | 0 | 0 | 0 | 0 | 0 | 0 | N | 0 | 0 | 0 | #NUM! | 0 | 2.7367 | 2.7367
2025-02-06 06:42 | 83.2744 | 6.8516 | 105.6295 | 0 | 180 | 0 | 0 | 180 | 0 | 0 | 0 | 0 | 0 | 0 | 0 | 0 | 0 | 0 | 0 | 0 | 0 | N | 0 | 0 | 0 | #NUM! | 0 | 4.8228 | 4.8228
2025-02-06 06:48 | 81.8301 | 8.2761 | 105.6811 | 0 | 180 | 0 | 0 | 180 | 0 | 0 | 0 | 0 | 0 | 0 | 0 | 0 | 0 | 0 | 0 | 0 | 0 | N | 0 | 0 | 0 | #NUM! | 0 | 7.2216 | 7.2216
2025-02-06 06:54 | 80.3861 | 9.7053 | 105.7434 | 0 | 180 | 0 | 0 | 180 | 0 | 0 | 0 | 0 | 0 | 0 | 0 | 0 | 0 | 0 | 0 | 0 | 0 | N | 0 | 0 | 0 | #NUM! | 0 | 9.8295 | 9.8295
2025-02-06 07:00 | 78.9427 | 11.1374 | 105.8165 | 0 | 180 | 0 | 0 | 180 | 0 | 0 | 0 | 0 | 0 | 0 | 0 | 0 | 0 | 0 | 0 | 0 | 0 | N | 0 | 0 | 0 | #NUM! | 0 | 12.5797 | 12.5797
2025-02-06 07:06 | 77.4997 | 12.5713 | 105.9006 | 0 | 180 | 0 | 0 | 180 | 0 | 0 | 0 | 0 | 0 | 0 | 0 | 0 | 0 | 0 | 0 | 0 | 0 | N | 0 | 0 | 0 | #NUM! | 0 | 15.4274 | 15.4274
2025-02-06 07:12 | 76.0575 | 14.0063 | 105.9961 | 0 | 180 | 0 | 0 | 180 | 0 | 0 | 0 | 0 | 0 | 0 | 0 | 0 | 0 | 0 | 0 | 0 | 0 | N | 0 | 0 | 0 | #NUM! | 0 | 18.3418 | 18.3418
2025-02-06 07:18 | 74.6159 | 15.4419 | 106.1033 | 0 | 180 | 0 | 0 | 180 | 0 | 0 | 0 | 0 | 0 | 0 | 0 | 0 | 0 | 0 | 0 | 0 | 0 | N | 0 | 0 | 0 | #NUM! | 0 | 21.3004 | 21.3004
2025-02-06 07:24 | 73.1751 | 16.8776 | 106.2225 | 0 | 180 | 0 | 0 | 180 | 0 | 0 | 0 | 0 | 0 | 0 | 0 | 0 | 0 | 0 | 0 | 0 | 0 | N | 0 | 0 | 0 | #NUM! | 0 | 24.2867 | 24.2867
2025-02-06 07:30 | 71.7353 | 18.3131 | 106.3542 | 0 | 180 | 0 | 0 | 180 | 0 | 0 | 0 | 0 | 0 | 0 | 0 | 0 | 0 | 0 | 0 | 0 | 0 | N | 0 | 0 | 0 | #NUM! | 0 | 27.2878 | 27.2878
2025-02-06 07:36 | 70.2964 | 19.7482 | 106.4988 | 0 | 180 | 0 | 0 | 180 | 0 | 0 | 0 | 0 | 0 | 0 | 0 | 0 | 0 | 0 | 0 | 0 | 0 | N | 0 | 0 | 0 | #NUM! | 0 | 30.2935 | 30.2935
2025-02-06 07:42 | 68.8587 | 21.1827 | 106.6568 | 0 | 180 | 0 | 0 | 180 | 0 | 0 | 0 | 0 | 0 | 0 | 0 | 0 | 0 | 0 | 0 | 0 | 0 | N | 0 | 0 | 0 | #NUM! | 0 | 33.2957 | 33.2957
2025-02-06 07:48 | 67.4222 | 22.6163 | 106.8287 | 0 | 180 | 0 | 0 | 180 | 0 | 0 | 0 | 0 | 0 | 0 | 0 | 0 | 0 | 0 | 0 | 0 | 0 | N | 0 | 0 | 0 | #NUM! | 0 | 36.2874 | 36.2874
2025-02-06 07:54 | 65.987 | 24.049 | 107.0153 | 0 | 180 | 0 | 0 | 180 | 0 | 0 | 0 | 0 | 0 | 0 | 0 | 0 | 0 | 0 | 0 | 0 | 0 | N | 0 | 0 | 0 | #NUM! | 0 | 39.2629 | 39.2629
2025-02-06 08:00 | 64.5534 | 25.4804 | 107.2173 | 0 | 180 | 0 | 0 | 180 | 0 | 0 | 0 | 0 | 0 | 0 | 0 | 0 | 0 | 0 | 0 | 0 | 0 | N | 0 | 0 | 0 | #NUM! | 0 | 42.2169 | 42.2169
2025-02-06 08:06 | 63.1213 | 26.9104 | 107.4353 | 0 | 180 | 0 | 0 | 180 | 0 | 0 | 0 | 0 | 0 | 0 | 0 | 0 | 0 | 0 | 0 | 0 | 0 | N | 0 | 0 | 0 | #NUM! | 0 | 45.145 | 45.145
2025-02-06 08:12 | 61.691 | 28.3388 | 107.6703 | 0 | 180 | 0 | 0 | 180 | 0 | 0 | 0 | 0 | 0 | 0 | 0 | 0 | 0 | 0 | 0 | 0 | 0 | N | 0 | 0 | 0 | #NUM! | 0 | 48.0432 | 48.0432
2025-02-06 08:18 | 60.2627 | 29.7655 | 107.9232 | 0 | 180 | 0 | 0 | 180 | 0 | 0 | 0 | 0 | 0 | 0 | 0 | 0 | 0 | 0 | 0 | 0 | 0 | N | 0 | 0 | 0 | #NUM! | 0 | 50.9078 | 50.9078
2025-02-06 08:24 | 58.8364 | 31.1902 | 108.1951 | 0 | 180 | 0 | 0 | 180 | 0 | 0 | 0 | 0 | 0 | 0 | 0 | 0 | 0 | 0 | 0 | 0 | 0 | N | 0 | 0 | 0 | #NUM! | 0 | 53.7354 | 53.7354
2025-02-06 08:30 | 57.4124 | 32.6128 | 108.4871 | 0 | 180 | 0 | 0 | 180 | 0 | 0 | 0 | 0 | 0 | 0 | 0 | 0 | 0 | 0 | 0 | 0 | 0 | N | 0 | 0 | 0 | #NUM! | 0 | 56.523 | 56.523
2025-02-06 08:36 | 55.9909 | 34.0329 | 108.8006 | 0 | 180 | 0 | 0 | 180 | 0 | 0 | 0 | 0 | 0 | 0 | 0 | 0 | 0 | 0 | 0 | 0 | 0 | N | 0 | 0 | 0 | #NUM! | 0 | 59.2675 | 59.2675
2025-02-06 08:42 | 54.5722 | 35.4504 | 109.1369 | 0 | 180 | 0 | 0 | 180 | 0 | 0 | 0 | 0 | 0 | 0 | 0 | 0 | 0 | 0 | 0 | 0 | 0 | N | 0 | 0 | 0 | #NUM! | 0 | 61.9663 | 61.9663
2025-02-06 08:48 | 53.1564 | 36.8651 | 109.4976 | 0 | 180 | 0 | 0 | 180 | 0 | 0 | 0 | 0 | 0 | 0 | 0 | 0 | 0 | 0 | 0 | 0 | 0 | N | 0 | 0 | 0 | #NUM! | 0 | 64.6168 | 64.6168
2025-02-06 08:54 | 51.7439 | 38.2765 | 109.8846 | 0 | 180 | 0 | 0 | 180 | 0 | 0 | 0 | 0 | 0 | 0 | 0 | 0 | 0 | 0 | 0 | 0 | 0 | N | 0 | 0 | 0 | #NUM! | 0 | 67.2166 | 67.2166
2025-02-06 09:00 | 50.335 | 39.6845 | 110.2996 | 0 | 180 | 0 | 0 | 180 | 0 | 0 | 0 | 0 | 0 | 0 | 0 | 0 | 0 | 0 | 0 | 0 | 0 | N | 0 | 0 | 0 | #NUM! | 0 | 69.7632 | 69.7632
2025-02-06 09:06 | 48.9299 | 41.0886 | 110.745 | 0 | 180 | 0 | 0 | 180 | 0 | 0 | 0 | 0 | 0 | 0 | 0 | 0 | 0 | 0 | 0 | 0 | 0 | N | 0 | 0 | 0 | #NUM! | 0 | 72.2546 | 72.2546
2025-02-06 09:12 | 47.5291 | 42.4885 | 111.2231 | 0 | 180 | 0 | 0 | 180 | 0 | 0 | 0 | 0 | 0 | 0 | 0 | 0 | 0 | 0 | 0 | 0 | 0 | N | 0 | 0 | 0 | #NUM! | 0 | 74.6885 | 74.6885
2025-02-06 09:18 | 46.133 | 43.8838 | 111.7367 | 0 | 180 | 0 | 0 | 180 | 0 | 0 | 0 | 0 | 0 | 0 | 0 | 0 | 0 | 0 | 0 | 0 | 0 | N | 0 | 0 | 0 | #NUM! | 0 | 77.0629 | 77.0629
2025-02-06 09:24 | 44.742 | 45.274 | 112.2886 | 0 | 180 | 0 | 0 | 180 | 0 | 0 | 0 | 0 | 0 | 0 | 0 | 0 | 0 | 0 | 0 | 0 | 0 | N | 0 | 0 | 0 | #NUM! | 0 | 79.3759 | 79.3759
2025-02-06 09:30 | 43.3567 | 46.6585 | 112.8824 | 0 | 180 | 0 | 0 | 180 | 0 | 0 | 0 | 0 | 0 | 0 | 0 | 0 | 0 | 0 | 0 | 0 | 0 | N | 0 | 0 | 0 | #NUM! | 0 | 81.6256 | 81.6256
2025-02-06 09:36 | 41.9777 | 48.0369 | 113.5218 | 0 | 180 | 0 | 0 | 180 | 0 | 0 | 0 | 0 | 0 | 0 | 0 | 0 | 0 | 0 | 0 | 0 | 0 | N | 0 | 0 | 0 | #NUM! | 0 | 83.8102 | 83.8102
2025-02-06 09:42 | 40.6055 | 49.4083 | 114.2109 | 0 | 180 | 0 | 0 | 180 | 0 | 0 | 0 | 0 | 0 | 0 | 0 | 0 | 0 | 0 | 0 | 0 | 0 | N | 0 | 0 | 0 | #NUM! | 0 | 85.9279 | 85.9279
2025-02-06 09:48 | 39.2411 | 50.7721 | 114.9548 | 0 | 180 | 0 | 0 | 180 | 0 | 0 | 0 | 0 | 0 | 0 | 0 | 0 | 0 | 0 | 0 | 0 | 0 | N | 0 | 0 | 0 | #NUM! | 0 | 87.9771 | 87.9771
2025-02-06 09:54 | 37.8851 | 52.1274 | 115.7586 | 0 | 180 | 0 | 0 | 180 | 0 | 0 | 0 | 0 | 0 | 0 | 0 | 0 | 0 | 0 | 0 | 0 | 0 | N | 0 | 0 | 0 | #NUM! | 0 | 89.9563 | 89.9563
2025-02-06 10:00 | 36.5387 | 53.4732 | 116.6285 | 0 | 180 | 0 | 0 | 180 | 0 | 0 | 0 | 0 | 0 | 0 | 0 | 0 | 0 | 0 | 0 | 0 | 0 | N | 0 | 0 | 0 | #NUM! | 0 | 91.8639 | 91.8639
2025-02-06 10:06 | 35.2029 | 54.8085 | 117.5715 | 0 | 180 | 0 | 0 | 180 | 0 | 0 | 0 | 0 | 0 | 0 | 0 | 0 | 0 | 0 | 0 | 0 | 0 | N | 0 | 0 | 0 | #NUM! | 0 | 93.6984 | 93.6984
2025-02-06 10:12 | 33.879 | 56.1319 | 118.5953 | 0 | 180 | 0 | 0 | 180 | 0 | 0 | 0 | 0 | 0 | 0 | 0 | 0 | 0 | 0 | 0 | 0 | 0 | N | 0 | 0 | 0 | #NUM! | 0 | 95.4584 | 95.4584
2025-02-06 10:18 | 32.5684 | 57.4419 | 119.7088 | 0 | 180 | 0 | 0 | 180 | 0 | 0 | 0 | 0 | 0 | 0 | 0 | 0 | 0 | 0 | 0 | 0 | 0 | N | 0 | 0 | 0 | #NUM! | 0 | 97.1427 | 97.1427
2025-02-06 10:24 | 31.2729 | 58.7369 | 120.9221 | 0 | 180 | 0 | 0 | 180 | 0 | 0 | 0 | 0 | 0 | 0 | 0 | 0 | 0 | 0 | 0 | 0 | 0 | N | 0 | 0 | 0 | #NUM! | 0 | 98.75 | 98.75
2025-02-06 10:30 | 29.9944 | 60.0149 | 122.2465 | 0 | 180 | 0 | 0 | 180 | 0 | 0 | 0 | 0 | 0 | 0 | 0 | 0 | 0 | 0 | 0 | 0 | 0 | N | 0 | 0 | 0 | #NUM! | 0 | 100.2789 | 100.2789
2025-02-06 10:36 | 28.7353 | 61.2735 | 123.6951 | 0 | 180 | 0 | 0 | 180 | 0 | 0 | 0 | 0 | 0 | 0 | 0 | 0 | 0 | 0 | 0 | 0 | 0 | N | 0 | 0 | 0 | #NUM! | 0 | 101.7286 | 101.7286
2025-02-06 10:42 | 27.4982 | 62.5102 | 125.2824 | 0 | 180 | 0 | 0 | 180 | 0 | 0 | 0 | 0 | 0 | 0 | 0 | 0 | 0 | 0 | 0 | 0 | 0 | N | 0 | 0 | 0 | #NUM! | 0 | 103.0977 | 103.0977
2025-02-06 10:48 | 26.2862 | 63.7217 | 127.025 | 0 | 180 | 0 | 0 | 180 | 0 | 0 | 0 | 0 | 0 | 0 | 0 | 0 | 0 | 0 | 0 | 0 | 0 | N | 0 | 0 | 0 | #NUM! | 0 | 104.3854 | 104.3854
2025-02-06 10:54 | 25.1031 | 64.9045 | 128.9413 | 0 | 180 | 0 | 0 | 180 | 0 | 0 | 0 | 0 | 0 | 0 | 0 | 0 | 0 | 0 | 0 | 0 | 0 | N | 0 | 0 | 0 | #NUM! | 0 | 105.5907 | 105.5907
2025-02-06 11:00 | 23.953 | 66.0542 | 131.0518 | 0 | 180 | 0 | 0 | 180 | 0 | 0 | 0 | 0 | 0 | 0 | 0 | 0 | 0 | 0 | 0 | 0 | 0 | N | 0 | 0 | 0 | #NUM! | 0 | 106.7126 | 106.7126
2025-02-06 11:06 | 22.841 | 67.1658 | 133.3789 | 0 | 180 | 0 | 0 | 180 | 0 | 0 | 0 | 0 | 0 | 0 | 0 | 0 | 0 | 0 | 0 | 0 | 0 | N | 0 | 0 | 0 | #NUM! | 0 | 107.7505 | 107.7505
2025-02-06 11:12 | 21.773 | 68.2335 | 135.9466 | 0 | 180 | 0 | 0 | 180 | 0 | 0 | 0 | 0 | 0 | 0 | 0 | 0 | 0 | 0 | 0 | 0 | 0 | N | 0 | 0 | 0 | #NUM! | 0 | 108.7034 | 108.7034
2025-02-06 11:18 | 20.7558 | 69.2504 | 138.78 | 0 | 180 | 0 | 0 | 180 | 0 | 0 | 0 | 0 | 0 | 0 | 0 | 0 | 0 | 0 | 0 | 0 | 0 | N | 0 | 0 | 0 | #NUM! | 0 | 109.5708 | 109.5708
2025-02-06 11:24 | 19.7971 | 70.2087 | 141.9037 | 0 | 180 | 0 | 0 | 180 | 0 | 0 | 0 | 0 | 0 | 0 | 0 | 0 | 0 | 0 | 0 | 0 | 0 | N | 0 | 0 | 0 | #NUM! | 0 | 110.352 | 110.352
2025-02-06 11:30 | 18.906 | 71.0995 | 145.3405 | 0 | 180 | 0 | 0 | 180 | 0 | 0 | 0 | 0 | 0 | 0 | 0 | 0 | 0 | 0 | 0 | 0 | 0 | N | 0 | 0 | 0 | #NUM! | 0 | 111.0464 | 111.0464
2025-02-06 11:36 | 18.0925 | 71.9128 | 149.1085 | 0 | 180 | 0 | 0 | 180 | 0 | 0 | 0 | 0 | 0 | 0 | 0 | 0 | 0 | 0 | 0 | 0 | 0 | N | 0 | 0 | 0 | #NUM! | 0 | 111.6534 | 111.6534
2025-02-06 11:42 | 17.3674 | 72.6376 | 153.2171 | 0 | 180 | 0 | 0 | 180 | 0 | 0 | 0 | 0 | 0 | 0 | 0 | 0 | 0 | 0 | 0 | 0 | 0 | N | 0 | 0 | 0 | #NUM! | 0 | 112.1728 | 112.1728
2025-02-06 11:48 | 16.7423 | 73.2625 | 157.6636 | 0 | 180 | 0 | 0 | 180 | 0 | 0 | 0 | 0 | 0 | 0 | 0 | 0 | 0 | 0 | 0 | 0 | 0 | N | 0 | 0 | 0 | #NUM! | 0 | 112.6041 | 112.6041
2025-02-06 11:54 | 16.2288 | 73.7759 | 162.4277 | 0 | 180 | 0 | 0 | 180 | 0 | 0 | 0 | 0 | 0 | 0 | 0 | 0 | 0 | 0 | 0 | 0 | 0 | N | 0 | 0 | 0 | #NUM! | 0 | 112.9469 | 112.9469
2025-02-06 12:00 | 15.8376 | 74.167 | 167.4688 | 0 | 180 | 0 | 0 | 180 | 0 | 0 | 0 | 0 | 0 | 0 | 0 | 0 | 0 | 0 | 0 | 0 | 0 | N | 0 | 0 | 0 | #NUM! | 0 | 113.201 | 113.201
2025-02-06 12:06 | 15.5781 | 74.4264 | 172.724 | 0 | 180 | 0 | 0 | 180 | 0 | 0 | 0 | 0 | 0 | 0 | 0 | 0 | 0 | 0 | 0 | 0 | 0 | N | 0 | 0 | 0 | #NUM! | 0 | 113.3664 | 113.3664
2025-02-06 12:12 | 15.4568 | 74.5477 | 178.1108 | 0 | 180 | 0 | 0 | 180 | 0 | 0 | 0 | 0 | 0 | 0 | 0 | 0 | 0 | 0 | 0 | 0 | 0 | N | 0 | 0 | 0 | #NUM! | 0 | 113.4427 | 113.4427
2025-02-06 12:18 | 15.4771 | 74.5274 | 183.5334 | 0 | 180 | 0 | 0 | 180 | 0 | 0 | 0 | 0 | 0 | 0 | 0 | 0 | 0 | 0 | 0 | 0 | 0 | N | 0 | 0 | 0 | #NUM! | 0 | 113.43 | 113.43
2025-02-06 12:24 | 15.6383 | 74.3662 | 188.8921 | 0 | 180 | 0 | 0 | 180 | 0 | 0 | 0 | 0 | 0 | 0 | 0 | 0 | 0 | 0 | 0 | 0 | 0 | N | 0 | 0 | 0 | #NUM! | 0 | 113.3282 | 113.3282
2025-02-06 12:30 | 15.9362 | 74.0684 | 194.0939 | 0 | 180 | 0 | 0 | 180 | 0 | 0 | 0 | 0 | 0 | 0 | 0 | 0 | 0 | 0 | 0 | 0 | 0 | N | 0 | 0 | 0 | #NUM! | 0 | 113.1376 | 113.1376
2025-02-06 12:36 | 16.3633 | 73.6414 | 199.0616 | 0 | 180 | 0 | 0 | 180 | 0 | 0 | 0 | 0 | 0 | 0 | 0 | 0 | 0 | 0 | 0 | 0 | 0 | N | 0 | 0 | 0 | #NUM! | 0 | 112.8581 | 112.8581
2025-02-06 12:42 | 16.9099 | 73.095 | 203.7385 | 0 | 180 | 0 | 0 | 180 | 0 | 0 | 0 | 0 | 0 | 0 | 0 | 0 | 0 | 0 | 0 | 0 | 0 | N | 0 | 0 | 0 | #NUM! | 0 | 112.49 | 112.49
2025-02-06 12:48 | 17.5648 | 72.4403 | 208.0901 | 0 | 180 | 0 | 0 | 180 | 0 | 0 | 0 | 0 | 0 | 0 | 0 | 0 | 0 | 0 | 0 | 0 | 0 | N | 0 | 0 | 0 | #NUM! | 0 | 112.0335 | 112.0335
2025-02-06 12:54 | 18.3163 | 71.689 | 212.1014 | 0 | 180 | 0 | 0 | 180 | 0 | 0 | 0 | 0 | 0 | 0 | 0 | 0 | 0 | 0 | 0 | 0 | 0 | N | 0 | 0 | 0 | #NUM! | 0 | 111.489 | 111.489
2025-02-06 13:00 | 19.1531 | 70.8525 | 215.7738 | 0 | 180 | 0 | 0 | 180 | 0 | 0 | 0 | 0 | 0 | 0 | 0 | 0 | 0 | 0 | 0 | 0 | 0 | N | 0 | 0 | 0 | #NUM! | 0 | 110.8569 | 110.8569
2025-02-06 13:06 | 20.0645 | 69.9414 | 219.1195 | 0 | 180 | 0 | 0 | 180 | 0 | 0 | 0 | 0 | 0 | 0 | 0 | 0 | 0 | 0 | 0 | 0 | 0 | N | 0 | 0 | 0 | #NUM! | 0 | 110.1376 | 110.1376
2025-02-06 13:12 | 21.0408 | 68.9654 | 222.1582 | 0 | 180 | 0 | 0 | 180 | 0 | 0 | 0 | 0 | 0 | 0 | 0 | 0 | 0 | 0 | 0 | 0 | 0 | N | 0 | 0 | 0 | #NUM! | 0 | 109.3317 | 109.3317
2025-02-06 13:18 | 22.0734 | 67.9331 | 224.9136 | 0 | 180 | 0 | 0 | 180 | 0 | 0 | 0 | 0 | 0 | 0 | 0 | 0 | 0 | 0 | 0 | 0 | 0 | N | 0 | 0 | 0 | #NUM! | 0 | 108.4397 | 108.4397
2025-02-06 13:24 | 23.1548 | 66.8521 | 227.4105 | 0 | 180 | 0 | 0 | 180 | 0 | 0 | 0 | 0 | 0 | 0 | 0 | 0 | 0 | 0 | 0 | 0 | 0 | N | 0 | 0 | 0 | #NUM! | 0 | 107.4623 | 107.4623
2025-02-06 13:30 | 24.2783 | 65.729 | 229.6737 | 0 | 180 | 0 | 0 | 180 | 0 | 0 | 0 | 0 | 0 | 0 | 0 | 0 | 0 | 0 | 0 | 0 | 0 | N | 0 | 0 | 0 | #NUM! | 0 | 106.4002 | 106.4002
2025-02-06 13:36 | 25.4385 | 64.5692 | 231.727 | 0 | 180 | 0 | 0 | 180 | 0 | 0 | 0 | 0 | 0 | 0 | 0 | 0 | 0 | 0 | 0 | 0 | 0 | N | 0 | 0 | 0 | #NUM! | 0 | 105.2542 | 105.2542
2025-02-06 13:42 | 26.6304 | 63.3777 | 233.5921 | 0 | 180 | 0 | 0 | 180 | 0 | 0 | 0 | 0 | 0 | 0 | 0 | 0 | 0 | 0 | 0 | 0 | 0 | N | 0 | 0 | 0 | #NUM! | 0 | 104.0251 | 104.0251
2025-02-06 13:48 | 27.8501 | 62.1584 | 235.289 | 0 | 180 | 0 | 0 | 180 | 0 | 0 | 0 | 0 | 0 | 0 | 0 | 0 | 0 | 0 | 0 | 0 | 0 | N | 0 | 0 | 0 | #NUM! | 0 | 102.7138 | 102.7138
2025-02-06 13:54 | 29.094 | 60.915 | 236.8356 | 0 | 180 | 0 | 0 | 180 | 0 | 0 | 0 | 0 | 0 | 0 | 0 | 0 | 0 | 0 | 0 | 0 | 0 | N | 0 | 0 | 0 | #NUM! | 0 | 101.3213 | 101.3213
2025-02-06 14:00 | 30.3591 | 59.6503 | 238.2478 | 0 | 180 | 0 | 0 | 180 | 0 | 0 | 0 | 0 | 0 | 0 | 0 | 0 | 0 | 0 | 0 | 0 | 0 | N | 0 | 0 | 0 | #NUM! | 0 | 99.8486 | 99.8486
2025-02-06 14:06 | 31.6429 | 58.3671 | 239.5397 | 0 | 180 | 0 | 0 | 180 | 0 | 0 | 0 | 0 | 0 | 0 | 0 | 0 | 0 | 0 | 0 | 0 | 0 | N | 0 | 0 | 0 | #NUM! | 0 | 98.2969 | 98.2969
2025-02-06 14:12 | 32.9431 | 57.0673 | 240.7239 | 0 | 180 | 0 | 0 | 180 | 0 | 0 | 0 | 0 | 0 | 0 | 0 | 0 | 0 | 0 | 0 | 0 | 0 | N | 0 | 0 | 0 | #NUM! | 0 | 96.6671 | 96.6671
2025-02-06 14:18 | 34.2579 | 55.7531 | 241.8114 | 0 | 180 | 0 | 0 | 180 | 0 | 0 | 0 | 0 | 0 | 0 | 0 | 0 | 0 | 0 | 0 | 0 | 0 | N | 0 | 0 | 0 | #NUM! | 0 | 94.9606 | 94.9606
2025-02-06 14:24 | 35.5856 | 54.4259 | 242.8118 | 0 | 180 | 0 | 0 | 180 | 0 | 0 | 0 | 0 | 0 | 0 | 0 | 0 | 0 | 0 | 0 | 0 | 0 | N | 0 | 0 | 0 | #NUM! | 0 | 93.1787 | 93.1787
2025-02-06 14:30 | 36.9249 | 53.0872 | 243.7337 | 0 | 180 | 0 | 0 | 180 | 0 | 0 | 0 | 0 | 0 | 0 | 0 | 0 | 0 | 0 | 0 | 0 | 0 | N | 0 | 0 | 0 | #NUM! | 0 | 91.3227 | 91.3227
2025-02-06 14:36 | 38.2744 | 51.7383 | 244.5847 | 0 | 180 | 0 | 0 | 180 | 0 | 0 | 0 | 0 | 0 | 0 | 0 | 0 | 0 | 0 | 0 | 0 | 0 | N | 0 | 0 | 0 | #NUM! | 0 | 89.394 | 89.394
2025-02-06 14:42 | 39.6332 | 50.3801 | 245.3714 | 0 | 180 | 0 | 0 | 180 | 0 | 0 | 0 | 0 | 0 | 0 | 0 | 0 | 0 | 0 | 0 | 0 | 0 | N | 0 | 0 | 0 | #NUM! | 0 | 87.3941 | 87.3941
2025-02-06 14:48 | 41.0003 | 49.0138 | 246.0998 | 0 | 180 | 0 | 0 | 180 | 0 | 0 | 0 | 0 | 0 | 0 | 0 | 0 | 0 | 0 | 0 | 0 | 0 | N | 0 | 0 | 0 | #NUM! | 0 | 85.3245 | 85.3245
2025-02-06 14:54 | 42.3748 | 47.6399 | 246.775 | 0 | 180 | 0 | 0 | 180 | 0 | 0 | 0 | 0 | 0 | 0 | 0 | 0 | 0 | 0 | 0 | 0 | 0 | N | 0 | 0 | 0 | #NUM! | 0 | 83.1868 | 83.1868
2025-02-06 15:00 | 43.756 | 46.2594 | 247.4016 | 0 | 180 | 0 | 0 | 180 | 0 | 0 | 0 | 0 | 0 | 0 | 0 | 0 | 0 | 0 | 0 | 0 | 0 | N | 0 | 0 | 0 | #NUM! | 0 | 80.9827 | 80.9827
2025-02-06 15:06 | 45.1434 | 44.8728 | 247.9838 | 0 | 180 | 0 | 0 | 180 | 0 | 0 | 0 | 0 | 0 | 0 | 0 | 0 | 0 | 0 | 0 | 0 | 0 | N | 0 | 0 | 0 | #NUM! | 0 | 78.714 | 78.714
2025-02-06 15:12 | 46.5363 | 43.4808 | 248.5252 | 0 | 180 | 0 | 0 | 180 | 0 | 0 | 0 | 0 | 0 | 0 | 0 | 0 | 0 | 0 | 0 | 0 | 0 | N | 0 | 0 | 0 | #NUM! | 0 | 76.3824 | 76.3824
2025-02-06 15:18 | 47.9342 | 42.0837 | 249.0291 | 0 | 180 | 0 | 0 | 180 | 0 | 0 | 0 | 0 | 0 | 0 | 0 | 0 | 0 | 0 | 0 | 0 | 0 | N | 0 | 0 | 0 | #NUM! | 0 | 73.9899 | 73.9899
2025-02-06 15:24 | 49.3366 | 40.6821 | 249.4984 | 0 | 180 | 0 | 0 | 180 | 0 | 0 | 0 | 0 | 0 | 0 | 0 | 0 | 0 | 0 | 0 | 0 | 0 | N | 0 | 0 | 0 | #NUM! | 0 | 71.5384 | 71.5384
2025-02-06 15:30 | 50.7433 | 39.2764 | 249.9358 | 0 | 180 | 0 | 0 | 180 | 0 | 0 | 0 | 0 | 0 | 0 | 0 | 0 | 0 | 0 | 0 | 0 | 0 | N | 0 | 0 | 0 | #NUM! | 0 | 69.0301 | 69.0301
2025-02-06 15:36 | 52.1538 | 37.867 | 250.3435 | 0 | 180 | 0 | 0 | 180 | 0 | 0 | 0 | 0 | 0 | 0 | 0 | 0 | 0 | 0 | 0 | 0 | 0 | N | 0 | 0 | 0 | #NUM! | 0 | 66.467 | 66.467
2025-02-06 15:42 | 53.5677 | 36.4541 | 250.7237 | 0 | 180 | 0 | 0 | 180 | 0 | 0 | 0 | 0 | 0 | 0 | 0 | 0 | 0 | 0 | 0 | 0 | 0 | N | 0 | 0 | 0 | #NUM! | 0 | 63.8514 | 63.8514
2025-02-06 15:48 | 54.9848 | 35.0382 | 251.0783 | 0 | 180 | 0 | 0 | 180 | 0 | 0 | 0 | 0 | 0 | 0 | 0 | 0 | 0 | 0 | 0 | 0 | 0 | N | 0 | 0 | 0 | #NUM! | 0 | 61.1857 | 61.1857
2025-02-06 15:54 | 56.4049 | 33.6193 | 251.4089 | 0 | 180 | 0 | 0 | 180 | 0 | 0 | 0 | 0 | 0 | 0 | 0 | 0 | 0 | 0 | 0 | 0 | 0 | N | 0 | 0 | 0 | #NUM! | 0 | 58.4724 | 58.4724
2025-02-06 16:00 | 57.8276 | 32.198 | 251.7171 | 0 | 180 | 0 | 0 | 180 | 0 | 0 | 0 | 0 | 0 | 0 | 0 | 0 | 0 | 0 | 0 | 0 | 0 | N | 0 | 0 | 0 | #NUM! | 0 | 55.714 | 55.714
2025-02-06 16:06 | 59.2528 | 30.7742 | 252.0044 | 0 | 180 | 0 | 0 | 180 | 0 | 0 | 0 | 0 | 0 | 0 | 0 | 0 | 0 | 0 | 0 | 0 | 0 | N | 0 | 0 | 0 | #NUM! | 0 | 52.9134 | 52.9134
2025-02-06 16:12 | 60.6802 | 29.3484 | 252.2718 | 0 | 180 | 0 | 0 | 180 | 0 | 0 | 0 | 0 | 0 | 0 | 0 | 0 | 0 | 0 | 0 | 0 | 0 | N | 0 | 0 | 0 | #NUM! | 0 | 50.0736 | 50.0736
2025-02-06 16:18 | 62.1098 | 27.9206 | 252.5207 | 0 | 180 | 0 | 0 | 180 | 0 | 0 | 0 | 0 | 0 | 0 | 0 | 0 | 0 | 0 | 0 | 0 | 0 | N | 0 | 0 | 0 | #NUM! | 0 | 47.1977 | 47.1977
2025-02-06 16:24 | 63.5412 | 26.4911 | 252.7519 | 0 | 180 | 0 | 0 | 180 | 0 | 0 | 0 | 0 | 0 | 0 | 0 | 0 | 0 | 0 | 0 | 0 | 0 | N | 0 | 0 | 0 | #NUM! | 0 | 44.2891 | 44.2891
2025-02-06 16:30 | 64.9743 | 25.0601 | 252.9665 | 0 | 180 | 0 | 0 | 180 | 0 | 0 | 0 | 0 | 0 | 0 | 0 | 0 | 0 | 0 | 0 | 0 | 0 | N | 0 | 0 | 0 | #NUM! | 0 | 41.3517 | 41.3517
2025-02-06 16:36 | 66.4091 | 23.6276 | 253.1653 | 0 | 180 | 0 | 0 | 180 | 0 | 0 | 0 | 0 | 0 | 0 | 0 | 0 | 0 | 0 | 0 | 0 | 0 | N | 0 | 0 | 0 | #NUM! | 0 | 38.3896 | 38.3896
2025-02-06 16:42 | 67.8453 | 22.1941 | 253.349 | 0 | 180 | 0 | 0 | 180 | 0 | 0 | 0 | 0 | 0 | 0 | 0 | 0 | 0 | 0 | 0 | 0 | 0 | N | 0 | 0 | 0 | #NUM! | 0 | 35.4075 | 35.4075
2025-02-06 16:48 | 69.2828 | 20.7595 | 253.5183 | 0 | 180 | 0 | 0 | 180 | 0 | 0 | 0 | 0 | 0 | 0 | 0 | 0 | 0 | 0 | 0 | 0 | 0 | N | 0 | 0 | 0 | #NUM! | 0 | 32.4106 | 32.4106
2025-02-06 16:54 | 70.7216 | 19.3241 | 253.6738 | 0 | 180 | 0 | 0 | 180 | 0 | 0 | 0 | 0 | 0 | 0 | 0 | 0 | 0 | 0 | 0 | 0 | 0 | N | 0 | 0 | 0 | #NUM! | 0 | 29.4051 | 29.4051
2025-02-06 17:00 | 72.1615 | 17.8881 | 253.8162 | 0 | 180 | 0 | 0 | 180 | 0 | 0 | 0 | 0 | 0 | 0 | 0 | 0 | 0 | 0 | 0 | 0 | 0 | N | 0 | 0 | 0 | #NUM! | 0 | 26.3983 | 26.3983
2025-02-06 17:06 | 73.6023 | 16.4518 | 253.9458 | 0 | 180 | 0 | 0 | 180 | 0 | 0 | 0 | 0 | 0 | 0 | 0 | 0 | 0 | 0 | 0 | 0 | 0 | N | 0 | 0 | 0 | #NUM! | 0 | 23.399 | 23.399
2025-02-06 17:12 | 75.0441 | 15.0153 | 254.0631 | 0 | 180 | 0 | 0 | 180 | 0 | 0 | 0 | 0 | 0 | 0 | 0 | 0 | 0 | 0 | 0 | 0 | 0 | N | 0 | 0 | 0 | #NUM! | 0 | 20.4178 | 20.4178
2025-02-06 17:18 | 76.4867 | 13.5791 | 254.1686 | 0 | 180 | 0 | 0 | 180 | 0 | 0 | 0 | 0 | 0 | 0 | 0 | 0 | 0 | 0 | 0 | 0 | 0 | N | 0 | 0 | 0 | #NUM! | 0 | 17.4688 | 17.4688
2025-02-06 17:24 | 77.93 | 12.1435 | 254.2626 | 0 | 180 | 0 | 0 | 180 | 0 | 0 | 0 | 0 | 0 | 0 | 0 | 0 | 0 | 0 | 0 | 0 | 0 | N | 0 | 0 | 0 | #NUM! | 0 | 14.57 | 14.57
2025-02-06 17:30 | 79.3739 | 10.7092 | 254.3453 | 0 | 180 | 0 | 0 | 180 | 0 | 0 | 0 | 0 | 0 | 0 | 0 | 0 | 0 | 0 | 0 | 0 | 0 | N | 0 | 0 | 0 | #NUM! | 0 | 11.7459 | 11.7459
2025-02-06 17:36 | 80.8184 | 9.277 | 254.4172 | 0 | 180 | 0 | 0 | 180 | 0 | 0 | 0 | 0 | 0 | 0 | 0 | 0 | 0 | 0 | 0 | 0 | 0 | N | 0 | 0 | 0 | #NUM! | 0 | 9.0312 | 9.0312
2025-02-06 17:42 | 82.2634 | 7.8481 | 254.4783 | 0 | 180 | 0 | 0 | 180 | 0 | 0 | 0 | 0 | 0 | 0 | 0 | 0 | 0 | 0 | 0 | 0 | 0 | N | 0 | 0 | 0 | #NUM! | 0 | 6.4761 | 6.4761
2025-02-06 17:48 | 83.7088 | 6.4246 | 254.5289 | 0 | 180 | 0 | 0 | 180 | 0 | 0 | 0 | 0 | 0 | 0 | 0 | 0 | 0 | 0 | 0 | 0 | 0 | N | 0 | 0 | 0 | #NUM! | 0 | 4.1567 | 4.1567
2025-02-06 17:54 | 85.1545 | 5.009 | 254.5692 | 0 | 180 | 0 | 0 | 180 | 0 | 0 | 0 | 0 | 0 | 0 | 0 | 0 | 0 | 0 | 0 | 0 | 0 | N | 0 | 0 | 0 | #NUM! | 0 | 2.1916 | 2.1916
2025-02-07 06:36 | 84.725 | 5.4287 | 105.2751 | 0 | 180 | 0 | 0 | 180 | 0 | 0 | 0 | 0 | 0 | 0 | 0 | 0 | 0 | 0 | 0 | 0 | 0 | N | 0 | 0 | 0 | #NUM! | 0 | 2.729 | 2.729
2025-02-07 06:42 | 83.2781 | 6.848 | 105.3153 | 0 | 180 | 0 | 0 | 180 | 0 | 0 | 0 | 0 | 0 | 0 | 0 | 0 | 0 | 0 | 0 | 0 | 0 | N | 0 | 0 | 0 | #NUM! | 0 | 4.8171 | 4.8171
2025-02-07 06:48 | 81.8316 | 8.2747 | 105.3659 | 0 | 180 | 0 | 0 | 180 | 0 | 0 | 0 | 0 | 0 | 0 | 0 | 0 | 0 | 0 | 0 | 0 | 0 | N | 0 | 0 | 0 | #NUM! | 0 | 7.219 | 7.219
2025-02-07 06:54 | 80.3854 | 9.706 | 105.4268 | 0 | 180 | 0 | 0 | 180 | 0 | 0 | 0 | 0 | 0 | 0 | 0 | 0 | 0 | 0 | 0 | 0 | 0 | N | 0 | 0 | 0 | #NUM! | 0 | 9.8309 | 9.8309
2025-02-07 07:00 | 78.9397 | 11.1404 | 105.4985 | 0 | 180 | 0 | 0 | 180 | 0 | 0 | 0 | 0 | 0 | 0 | 0 | 0 | 0 | 0 | 0 | 0 | 0 | N | 0 | 0 | 0 | #NUM! | 0 | 12.5855 | 12.5855
2025-02-07 07:06 | 77.4945 | 12.5766 | 105.581 | 0 | 180 | 0 | 0 | 180 | 0 | 0 | 0 | 0 | 0 | 0 | 0 | 0 | 0 | 0 | 0 | 0 | 0 | N | 0 | 0 | 0 | #NUM! | 0 | 15.438 | 15.438
2025-02-07 07:12 | 76.0499 | 14.0138 | 105.6746 | 0 | 180 | 0 | 0 | 180 | 0 | 0 | 0 | 0 | 0 | 0 | 0 | 0 | 0 | 0 | 0 | 0 | 0 | N | 0 | 0 | 0 | #NUM! | 0 | 18.3572 | 18.3572
2025-02-07 07:18 | 74.606 | 15.4517 | 105.7797 | 0 | 180 | 0 | 0 | 180 | 0 | 0 | 0 | 0 | 0 | 0 | 0 | 0 | 0 | 0 | 0 | 0 | 0 | N | 0 | 0 | 0 | #NUM! | 0 | 21.3209 | 21.3209
2025-02-07 07:24 | 73.1629 | 16.8898 | 105.8966 | 0 | 180 | 0 | 0 | 180 | 0 | 0 | 0 | 0 | 0 | 0 | 0 | 0 | 0 | 0 | 0 | 0 | 0 | N | 0 | 0 | 0 | #NUM! | 0 | 24.3122 | 24.3122
2025-02-07 07:30 | 71.7206 | 18.3277 | 106.0258 | 0 | 180 | 0 | 0 | 180 | 0 | 0 | 0 | 0 | 0 | 0 | 0 | 0 | 0 | 0 | 0 | 0 | 0 | N | 0 | 0 | 0 | #NUM! | 0 | 27.3183 | 27.3183
2025-02-07 07:36 | 70.2794 | 19.7652 | 106.1676 | 0 | 180 | 0 | 0 | 180 | 0 | 0 | 0 | 0 | 0 | 0 | 0 | 0 | 0 | 0 | 0 | 0 | 0 | N | 0 | 0 | 0 | #NUM! | 0 | 30.3292 | 30.3292
2025-02-07 07:42 | 68.8392 | 21.2022 | 106.3226 | 0 | 180 | 0 | 0 | 180 | 0 | 0 | 0 | 0 | 0 | 0 | 0 | 0 | 0 | 0 | 0 | 0 | 0 | N | 0 | 0 | 0 | #NUM! | 0 | 33.3365 | 33.3365
2025-02-07 07:48 | 67.4001 | 22.6384 | 106.4914 | 0 | 180 | 0 | 0 | 180 | 0 | 0 | 0 | 0 | 0 | 0 | 0 | 0 | 0 | 0 | 0 | 0 | 0 | N | 0 | 0 | 0 | #NUM! | 0 | 36.3333 | 36.3333
2025-02-07 07:54 | 65.9624 | 24.0736 | 106.6745 | 0 | 180 | 0 | 0 | 180 | 0 | 0 | 0 | 0 | 0 | 0 | 0 | 0 | 0 | 0 | 0 | 0 | 0 | N | 0 | 0 | 0 | #NUM! | 0 | 39.3138 | 39.3138
2025-02-07 08:00 | 64.5261 | 25.5076 | 106.8727 | 0 | 180 | 0 | 0 | 180 | 0 | 0 | 0 | 0 | 0 | 0 | 0 | 0 | 0 | 0 | 0 | 0 | 0 | N | 0 | 0 | 0 | #NUM! | 0 | 42.2729 | 42.2729
2025-02-07 08:06 | 63.0914 | 26.9403 | 107.0867 | 0 | 180 | 0 | 0 | 180 | 0 | 0 | 0 | 0 | 0 | 0 | 0 | 0 | 0 | 0 | 0 | 0 | 0 | N | 0 | 0 | 0 | #NUM! | 0 | 45.206 | 45.206
2025-02-07 08:12 | 61.6583 | 28.3715 | 107.3174 | 0 | 180 | 0 | 0 | 180 | 0 | 0 | 0 | 0 | 0 | 0 | 0 | 0 | 0 | 0 | 0 | 0 | 0 | N | 0 | 0 | 0 | #NUM! | 0 | 48.1092 | 48.1092
2025-02-07 08:18 | 60.2271 | 29.801 | 107.5658 | 0 | 180 | 0 | 0 | 180 | 0 | 0 | 0 | 0 | 0 | 0 | 0 | 0 | 0 | 0 | 0 | 0 | 0 | N | 0 | 0 | 0 | #NUM! | 0 | 50.9787 | 50.9787
2025-02-07 08:24 | 58.798 | 31.2286 | 107.8328 | 0 | 180 | 0 | 0 | 180 | 0 | 0 | 0 | 0 | 0 | 0 | 0 | 0 | 0 | 0 | 0 | 0 | 0 | N | 0 | 0 | 0 | #NUM! | 0 | 53.8111 | 53.8111
2025-02-07 08:30 | 57.371 | 32.6541 | 108.1196 | 0 | 180 | 0 | 0 | 180 | 0 | 0 | 0 | 0 | 0 | 0 | 0 | 0 | 0 | 0 | 0 | 0 | 0 | N | 0 | 0 | 0 | #NUM! | 0 | 56.6035 | 56.6035
2025-02-07 08:36 | 55.9464 | 34.0774 | 108.4275 | 0 | 180 | 0 | 0 | 180 | 0 | 0 | 0 | 0 | 0 | 0 | 0 | 0 | 0 | 0 | 0 | 0 | 0 | N | 0 | 0 | 0 | #NUM! | 0 | 59.3528 | 59.3528
2025-02-07 08:42 | 54.5245 | 35.4981 | 108.7579 | 0 | 180 | 0 | 0 | 180 | 0 | 0 | 0 | 0 | 0 | 0 | 0 | 0 | 0 | 0 | 0 | 0 | 0 | N | 0 | 0 | 0 | #NUM! | 0 | 62.0563 | 62.0563
2025-02-07 08:48 | 53.1055 | 36.916 | 109.1123 | 0 | 180 | 0 | 0 | 180 | 0 | 0 | 0 | 0 | 0 | 0 | 0 | 0 | 0 | 0 | 0 | 0 | 0 | N | 0 | 0 | 0 | #NUM! | 0 | 64.7114 | 64.7114
2025-02-07 08:54 | 51.6895 | 38.3309 | 109.4926 | 0 | 180 | 0 | 0 | 180 | 0 | 0 | 0 | 0 | 0 | 0 | 0 | 0 | 0 | 0 | 0 | 0 | 0 | N | 0 | 0 | 0 | #NUM! | 0 | 67.3157 | 67.3157
2025-02-07 09:00 | 50.277 | 39.7423 | 109.9006 | 0 | 180 | 0 | 0 | 180 | 0 | 0 | 0 | 0 | 0 | 0 | 0 | 0 | 0 | 0 | 0 | 0 | 0 | N | 0 | 0 | 0 | #NUM! | 0 | 69.8669 | 69.8669
2025-02-07 09:06 | 48.8683 | 41.1501 | 110.3385 | 0 | 180 | 0 | 0 | 180 | 0 | 0 | 0 | 0 | 0 | 0 | 0 | 0 | 0 | 0 | 0 | 0 | 0 | N | 0 | 0 | 0 | #NUM! | 0 | 72.3626 | 72.3626
2025-02-07 09:12 | 47.4637 | 42.5539 | 110.8087 | 0 | 180 | 0 | 0 | 180 | 0 | 0 | 0 | 0 | 0 | 0 | 0 | 0 | 0 | 0 | 0 | 0 | 0 | N | 0 | 0 | 0 | #NUM! | 0 | 74.8009 | 74.8009
2025-02-07 09:18 | 46.0636 | 43.9532 | 111.3138 | 0 | 180 | 0 | 0 | 180 | 0 | 0 | 0 | 0 | 0 | 0 | 0 | 0 | 0 | 0 | 0 | 0 | 0 | N | 0 | 0 | 0 | #NUM! | 0 | 77.1796 | 77.1796
2025-02-07 09:24 | 44.6684 | 45.3475 | 111.8568 | 0 | 180 | 0 | 0 | 180 | 0 | 0 | 0 | 0 | 0 | 0 | 0 | 0 | 0 | 0 | 0 | 0 | 0 | N | 0 | 0 | 0 | #NUM! | 0 | 79.4967 | 79.4967
2025-02-07 09:30 | 43.2788 | 46.7364 | 112.4412 | 0 | 180 | 0 | 0 | 180 | 0 | 0 | 0 | 0 | 0 | 0 | 0 | 0 | 0 | 0 | 0 | 0 | 0 | N | 0 | 0 | 0 | #NUM! | 0 | 81.7505 | 81.7505
2025-02-07 09:36 | 41.8952 | 48.1193 | 113.0706 | 0 | 180 | 0 | 0 | 180 | 0 | 0 | 0 | 0 | 0 | 0 | 0 | 0 | 0 | 0 | 0 | 0 | 0 | N | 0 | 0 | 0 | #NUM! | 0 | 83.9391 | 83.9391
2025-02-07 09:42 | 40.5182 | 49.4955 | 113.7494 | 0 | 180 | 0 | 0 | 180 | 0 | 0 | 0 | 0 | 0 | 0 | 0 | 0 | 0 | 0 | 0 | 0 | 0 | N | 0 | 0 | 0 | #NUM! | 0 | 86.0607 | 86.0607
2025-02-07 09:48 | 39.1487 | 50.8644 | 114.4822 | 0 | 180 | 0 | 0 | 180 | 0 | 0 | 0 | 0 | 0 | 0 | 0 | 0 | 0 | 0 | 0 | 0 | 0 | N | 0 | 0 | 0 | #NUM! | 0 | 88.1138 | 88.1138
2025-02-07 09:54 | 37.7875 | 52.225 | 115.2744 | 0 | 180 | 0 | 0 | 180 | 0 | 0 | 0 | 0 | 0 | 0 | 0 | 0 | 0 | 0 | 0 | 0 | 0 | N | 0 | 0 | 0 | #NUM! | 0 | 90.0966 | 90.0966
2025-02-07 10:00 | 36.4354 | 53.5765 | 116.1323 | 0 | 180 | 0 | 0 | 180 | 0 | 0 | 0 | 0 | 0 | 0 | 0 | 0 | 0 | 0 | 0 | 0 | 0 | N | 0 | 0 | 0 | #NUM! | 0 | 92.0078 | 92.0078
2025-02-07 10:06 | 35.0937 | 54.9177 | 117.0626 | 0 | 180 | 0 | 0 | 180 | 0 | 0 | 0 | 0 | 0 | 0 | 0 | 0 | 0 | 0 | 0 | 0 | 0 | N | 0 | 0 | 0 | #NUM! | 0 | 93.8458 | 93.8458
2025-02-07 10:12 | 33.7634 | 56.2474 | 118.0733 | 0 | 180 | 0 | 0 | 180 | 0 | 0 | 0 | 0 | 0 | 0 | 0 | 0 | 0 | 0 | 0 | 0 | 0 | N | 0 | 0 | 0 | #NUM! | 0 | 95.6093 | 95.6093
2025-02-07 10:18 | 32.4462 | 57.5641 | 119.1733 | 0 | 180 | 0 | 0 | 180 | 0 | 0 | 0 | 0 | 0 | 0 | 0 | 0 | 0 | 0 | 0 | 0 | 0 | N | 0 | 0 | 0 | #NUM! | 0 | 97.2968 | 97.2968
2025-02-07 10:24 | 31.1435 | 58.8662 | 120.3726 | 0 | 180 | 0 | 0 | 180 | 0 | 0 | 0 | 0 | 0 | 0 | 0 | 0 | 0 | 0 | 0 | 0 | 0 | N | 0 | 0 | 0 | #NUM! | 0 | 98.9073 | 98.9073
2025-02-07 10:30 | 29.8575 | 60.1518 | 121.683 | 0 | 180 | 0 | 0 | 180 | 0 | 0 | 0 | 0 | 0 | 0 | 0 | 0 | 0 | 0 | 0 | 0 | 0 | N | 0 | 0 | 0 | #NUM! | 0 | 100.4393 | 100.4393
2025-02-07 10:36 | 28.5903 | 61.4185 | 123.1174 | 0 | 180 | 0 | 0 | 180 | 0 | 0 | 0 | 0 | 0 | 0 | 0 | 0 | 0 | 0 | 0 | 0 | 0 | N | 0 | 0 | 0 | #NUM! | 0 | 101.8919 | 101.8919
2025-02-07 10:42 | 27.3446 | 62.6638 | 124.6909 | 0 | 180 | 0 | 0 | 180 | 0 | 0 | 0 | 0 | 0 | 0 | 0 | 0 | 0 | 0 | 0 | 0 | 0 | N | 0 | 0 | 0 | #NUM! | 0 | 103.2639 | 103.2639
2025-02-07 10:48 | 26.1234 | 63.8845 | 126.4202 | 0 | 180 | 0 | 0 | 180 | 0 | 0 | 0 | 0 | 0 | 0 | 0 | 0 | 0 | 0 | 0 | 0 | 0 | N | 0 | 0 | 0 | #NUM! | 0 | 104.5543 | 104.5543
2025-02-07 10:54 | 24.9305 | 65.077 | 128.3244 | 0 | 180 | 0 | 0 | 180 | 0 | 0 | 0 | 0 | 0 | 0 | 0 | 0 | 0 | 0 | 0 | 0 | 0 | N | 0 | 0 | 0 | #NUM! | 0 | 105.7622 | 105.7622
2025-02-07 11:00 | 23.77 | 66.2371 | 130.4246 | 0 | 180 | 0 | 0 | 180 | 0 | 0 | 0 | 0 | 0 | 0 | 0 | 0 | 0 | 0 | 0 | 0 | 0 | N | 0 | 0 | 0 | #NUM! | 0 | 106.8866 | 106.8866
2025-02-07 11:06 | 22.647 | 67.3598 | 132.7442 | 0 | 180 | 0 | 0 | 180 | 0 | 0 | 0 | 0 | 0 | 0 | 0 | 0 | 0 | 0 | 0 | 0 | 0 | N | 0 | 0 | 0 | #NUM! | 0 | 107.9268 | 107.9268
2025-02-07 11:12 | 21.5673 | 68.4391 | 135.3083 | 0 | 180 | 0 | 0 | 180 | 0 | 0 | 0 | 0 | 0 | 0 | 0 | 0 | 0 | 0 | 0 | 0 | 0 | N | 0 | 0 | 0 | #NUM! | 0 | 108.882 | 108.882
2025-02-07 11:18 | 20.5378 | 69.4682 | 138.1433 | 0 | 180 | 0 | 0 | 180 | 0 | 0 | 0 | 0 | 0 | 0 | 0 | 0 | 0 | 0 | 0 | 0 | 0 | N | 0 | 0 | 0 | #NUM! | 0 | 109.7515 | 109.7515
2025-02-07 11:24 | 19.5665 | 70.4392 | 141.2759 | 0 | 180 | 0 | 0 | 180 | 0 | 0 | 0 | 0 | 0 | 0 | 0 | 0 | 0 | 0 | 0 | 0 | 0 | N | 0 | 0 | 0 | #NUM! | 0 | 110.5346 | 110.5346
2025-02-07 11:30 | 18.6624 | 71.3431 | 144.7309 | 0 | 180 | 0 | 0 | 180 | 0 | 0 | 0 | 0 | 0 | 0 | 0 | 0 | 0 | 0 | 0 | 0 | 0 | N | 0 | 0 | 0 | #NUM! | 0 | 111.2309 | 111.2309
2025-02-07 11:36 | 17.8358 | 72.1694 | 148.5284 | 0 | 180 | 0 | 0 | 180 | 0 | 0 | 0 | 0 | 0 | 0 | 0 | 0 | 0 | 0 | 0 | 0 | 0 | N | 0 | 0 | 0 | #NUM! | 0 | 111.8397 | 111.8397
2025-02-07 11:42 | 17.0979 | 72.9071 | 152.6804 | 0 | 180 | 0 | 0 | 180 | 0 | 0 | 0 | 0 | 0 | 0 | 0 | 0 | 0 | 0 | 0 | 0 | 0 | N | 0 | 0 | 0 | #NUM! | 0 | 112.3606 | 112.3606
2025-02-07 11:48 | 16.4607 | 73.5441 | 157.1859 | 0 | 180 | 0 | 0 | 180 | 0 | 0 | 0 | 0 | 0 | 0 | 0 | 0 | 0 | 0 | 0 | 0 | 0 | N | 0 | 0 | 0 | #NUM! | 0 | 112.7933 | 112.7933
2025-02-07 11:54 | 15.9363 | 74.0683 | 162.0256 | 0 | 180 | 0 | 0 | 180 | 0 | 0 | 0 | 0 | 0 | 0 | 0 | 0 | 0 | 0 | 0 | 0 | 0 | N | 0 | 0 | 0 | #NUM! | 0 | 113.1375 | 113.1375
2025-02-07 12:00 | 15.5361 | 74.4684 | 167.1583 | 0 | 180 | 0 | 0 | 180 | 0 | 0 | 0 | 0 | 0 | 0 | 0 | 0 | 0 | 0 | 0 | 0 | 0 | N | 0 | 0 | 0 | #NUM! | 0 | 113.3928 | 113.3928
2025-02-07 12:06 | 15.2699 | 74.7345 | 172.5187 | 0 | 180 | 0 | 0 | 180 | 0 | 0 | 0 | 0 | 0 | 0 | 0 | 0 | 0 | 0 | 0 | 0 | 0 | N | 0 | 0 | 0 | #NUM! | 0 | 113.5592 | 113.5592
2025-02-07 12:12 | 15.1447 | 74.8597 | 178.0198 | 0 | 180 | 0 | 0 | 180 | 0 | 0 | 0 | 0 | 0 | 0 | 0 | 0 | 0 | 0 | 0 | 0 | 0 | N | 0 | 0 | 0 | #NUM! | 0 | 113.6364 | 113.6364
2025-02-07 12:18 | 15.1641 | 74.8403 | 183.56 | 0 | 180 | 0 | 0 | 180 | 0 | 0 | 0 | 0 | 0 | 0 | 0 | 0 | 0 | 0 | 0 | 0 | 0 | N | 0 | 0 | 0 | #NUM! | 0 | 113.6245 | 113.6245
2025-02-07 12:24 | 15.3275 | 74.6769 | 189.0331 | 0 | 180 | 0 | 0 | 180 | 0 | 0 | 0 | 0 | 0 | 0 | 0 | 0 | 0 | 0 | 0 | 0 | 0 | N | 0 | 0 | 0 | #NUM! | 0 | 113.5234 | 113.5234
2025-02-07 12:30 | 15.6304 | 74.3741 | 194.3404 | 0 | 180 | 0 | 0 | 180 | 0 | 0 | 0 | 0 | 0 | 0 | 0 | 0 | 0 | 0 | 0 | 0 | 0 | N | 0 | 0 | 0 | #NUM! | 0 | 113.3333 | 113.3333
2025-02-07 12:36 | 16.0649 | 73.9398 | 199.4004 | 0 | 180 | 0 | 0 | 180 | 0 | 0 | 0 | 0 | 0 | 0 | 0 | 0 | 0 | 0 | 0 | 0 | 0 | N | 0 | 0 | 0 | #NUM! | 0 | 113.0541 | 113.0541
2025-02-07 12:42 | 16.6206 | 73.3842 | 204.154 | 0 | 180 | 0 | 0 | 180 | 0 | 0 | 0 | 0 | 0 | 0 | 0 | 0 | 0 | 0 | 0 | 0 | 0 | N | 0 | 0 | 0 | #NUM! | 0 | 112.6862 | 112.6862
2025-02-07 12:48 | 17.286 | 72.719 | 208.5662 | 0 | 180 | 0 | 0 | 180 | 0 | 0 | 0 | 0 | 0 | 0 | 0 | 0 | 0 | 0 | 0 | 0 | 0 | N | 0 | 0 | 0 | #NUM! | 0 | 112.2299 | 112.2299
2025-02-07 12:54 | 18.0488 | 71.9564 | 212.6232 | 0 | 180 | 0 | 0 | 180 | 0 | 0 | 0 | 0 | 0 | 0 | 0 | 0 | 0 | 0 | 0 | 0 | 0 | N | 0 | 0 | 0 | #NUM! | 0 | 111.6853 | 111.6853
2025-02-07 13:00 | 18.8973 | 71.1082 | 216.3278 | 0 | 180 | 0 | 0 | 180 | 0 | 0 | 0 | 0 | 0 | 0 | 0 | 0 | 0 | 0 | 0 | 0 | 0 | N | 0 | 0 | 0 | #NUM! | 0 | 111.053 | 111.053
2025-02-07 13:06 | 19.8204 | 70.1854 | 219.6947 | 0 | 180 | 0 | 0 | 180 | 0 | 0 | 0 | 0 | 0 | 0 | 0 | 0 | 0 | 0 | 0 | 0 | 0 | N | 0 | 0 | 0 | #NUM! | 0 | 110.3334 | 110.3334
2025-02-07 13:12 | 20.8082 | 69.1979 | 222.7455 | 0 | 180 | 0 | 0 | 180 | 0 | 0 | 0 | 0 | 0 | 0 | 0 | 0 | 0 | 0 | 0 | 0 | 0 | N | 0 | 0 | 0 | #NUM! | 0 | 109.527 | 109.527
2025-02-07 13:18 | 21.852 | 68.1545 | 225.5058 | 0 | 180 | 0 | 0 | 180 | 0 | 0 | 0 | 0 | 0 | 0 | 0 | 0 | 0 | 0 | 0 | 0 | 0 | N | 0 | 0 | 0 | #NUM! | 0 | 108.6345 | 108.6345
2025-02-07 13:24 | 22.944 | 67.0629 | 228.0023 | 0 | 180 | 0 | 0 | 180 | 0 | 0 | 0 | 0 | 0 | 0 | 0 | 0 | 0 | 0 | 0 | 0 | 0 | N | 0 | 0 | 0 | #NUM! | 0 | 107.6563 | 107.6563
2025-02-07 13:30 | 24.0777 | 65.9295 | 230.2611 | 0 | 180 | 0 | 0 | 180 | 0 | 0 | 0 | 0 | 0 | 0 | 0 | 0 | 0 | 0 | 0 | 0 | 0 | N | 0 | 0 | 0 | #NUM! | 0 | 106.5933 | 106.5933
2025-02-07 13:36 | 25.2475 | 64.7601 | 232.3071 | 0 | 180 | 0 | 0 | 180 | 0 | 0 | 0 | 0 | 0 | 0 | 0 | 0 | 0 | 0 | 0 | 0 | 0 | N | 0 | 0 | 0 | #NUM! | 0 | 105.4463 | 105.4463
2025-02-07 13:42 | 26.4485 | 63.5595 | 234.163 | 0 | 180 | 0 | 0 | 180 | 0 | 0 | 0 | 0 | 0 | 0 | 0 | 0 | 0 | 0 | 0 | 0 | 0 | N | 0 | 0 | 0 | #NUM! | 0 | 104.2161 | 104.2161
2025-02-07 13:48 | 27.6768 | 62.3317 | 235.8493 | 0 | 180 | 0 | 0 | 180 | 0 | 0 | 0 | 0 | 0 | 0 | 0 | 0 | 0 | 0 | 0 | 0 | 0 | N | 0 | 0 | 0 | #NUM! | 0 | 102.9035 | 102.9035
2025-02-07 13:54 | 28.9287 | 61.0802 | 237.3844 | 0 | 180 | 0 | 0 | 180 | 0 | 0 | 0 | 0 | 0 | 0 | 0 | 0 | 0 | 0 | 0 | 0 | 0 | N | 0 | 0 | 0 | #NUM! | 0 | 101.5096 | 101.5096
2025-02-07 14:00 | 30.2014 | 59.808 | 238.7847 | 0 | 180 | 0 | 0 | 180 | 0 | 0 | 0 | 0 | 0 | 0 | 0 | 0 | 0 | 0 | 0 | 0 | 0 | N | 0 | 0 | 0 | #NUM! | 0 | 100.0353 | 100.0353
2025-02-07 14:06 | 31.4923 | 58.5176 | 240.0647 | 0 | 180 | 0 | 0 | 180 | 0 | 0 | 0 | 0 | 0 | 0 | 0 | 0 | 0 | 0 | 0 | 0 | 0 | N | 0 | 0 | 0 | #NUM! | 0 | 98.4818 | 98.4818
2025-02-07 14:12 | 32.7993 | 57.2111 | 241.2369 | 0 | 180 | 0 | 0 | 180 | 0 | 0 | 0 | 0 | 0 | 0 | 0 | 0 | 0 | 0 | 0 | 0 | 0 | N | 0 | 0 | 0 | #NUM! | 0 | 96.8502 | 96.8502
2025-02-07 14:18 | 34.1204 | 55.8905 | 242.3125 | 0 | 180 | 0 | 0 | 180 | 0 | 0 | 0 | 0 | 0 | 0 | 0 | 0 | 0 | 0 | 0 | 0 | 0 | N | 0 | 0 | 0 | #NUM! | 0 | 95.1418 | 95.1418
2025-02-07 14:24 | 35.4541 | 54.5573 | 243.3014 | 0 | 180 | 0 | 0 | 180 | 0 | 0 | 0 | 0 | 0 | 0 | 0 | 0 | 0 | 0 | 0 | 0 | 0 | N | 0 | 0 | 0 | #NUM! | 0 | 93.3578 | 93.3578
2025-02-07 14:30 | 36.7991 | 53.213 | 244.2122 | 0 | 180 | 0 | 0 | 180 | 0 | 0 | 0 | 0 | 0 | 0 | 0 | 0 | 0 | 0 | 0 | 0 | 0 | N | 0 | 0 | 0 | #NUM! | 0 | 91.4996 | 91.4996
2025-02-07 14:36 | 38.154 | 51.8587 | 245.0525 | 0 | 180 | 0 | 0 | 180 | 0 | 0 | 0 | 0 | 0 | 0 | 0 | 0 | 0 | 0 | 0 | 0 | 0 | N | 0 | 0 | 0 | #NUM! | 0 | 89.5685 | 89.5685
2025-02-07 14:42 | 39.5178 | 50.4955 | 245.8289 | 0 | 180 | 0 | 0 | 180 | 0 | 0 | 0 | 0 | 0 | 0 | 0 | 0 | 0 | 0 | 0 | 0 | 0 | N | 0 | 0 | 0 | #NUM! | 0 | 87.5661 | 87.5661
2025-02-07 14:48 | 40.8897 | 49.1242 | 246.5474 | 0 | 180 | 0 | 0 | 180 | 0 | 0 | 0 | 0 | 0 | 0 | 0 | 0 | 0 | 0 | 0 | 0 | 0 | N | 0 | 0 | 0 | #NUM! | 0 | 85.4939 | 85.4939
2025-02-07 14:54 | 42.2688 | 47.7458 | 247.2132 | 0 | 180 | 0 | 0 | 180 | 0 | 0 | 0 | 0 | 0 | 0 | 0 | 0 | 0 | 0 | 0 | 0 | 0 | N | 0 | 0 | 0 | #NUM! | 0 | 83.3535 | 83.3535
2025-02-07 15:00 | 43.6545 | 46.3609 | 247.8309 | 0 | 180 | 0 | 0 | 180 | 0 | 0 | 0 | 0 | 0 | 0 | 0 | 0 | 0 | 0 | 0 | 0 | 0 | N | 0 | 0 | 0 | #NUM! | 0 | 81.1466 | 81.1466
2025-02-07 15:06 | 45.046 | 44.9701 | 248.4046 | 0 | 180 | 0 | 0 | 180 | 0 | 0 | 0 | 0 | 0 | 0 | 0 | 0 | 0 | 0 | 0 | 0 | 0 | N | 0 | 0 | 0 | #NUM! | 0 | 78.8749 | 78.8749
2025-02-07 15:12 | 46.4429 | 43.574 | 248.9379 | 0 | 180 | 0 | 0 | 180 | 0 | 0 | 0 | 0 | 0 | 0 | 0 | 0 | 0 | 0 | 0 | 0 | 0 | N | 0 | 0 | 0 | #NUM! | 0 | 76.5403 | 76.5403
2025-02-07 15:18 | 47.8447 | 42.1731 | 249.4342 | 0 | 180 | 0 | 0 | 180 | 0 | 0 | 0 | 0 | 0 | 0 | 0 | 0 | 0 | 0 | 0 | 0 | 0 | N | 0 | 0 | 0 | #NUM! | 0 | 74.1446 | 74.1446
2025-02-07 15:24 | 49.2509 | 40.7678 | 249.8963 | 0 | 180 | 0 | 0 | 180 | 0 | 0 | 0 | 0 | 0 | 0 | 0 | 0 | 0 | 0 | 0 | 0 | 0 | N | 0 | 0 | 0 | #NUM! | 0 | 71.6898 | 71.6898
2025-02-07 15:30 | 50.6611 | 39.3586 | 250.3269 | 0 | 180 | 0 | 0 | 180 | 0 | 0 | 0 | 0 | 0 | 0 | 0 | 0 | 0 | 0 | 0 | 0 | 0 | N | 0 | 0 | 0 | #NUM! | 0 | 69.178 | 69.178
2025-02-07 15:36 | 52.075 | 37.9457 | 250.7281 | 0 | 180 | 0 | 0 | 180 | 0 | 0 | 0 | 0 | 0 | 0 | 0 | 0 | 0 | 0 | 0 | 0 | 0 | N | 0 | 0 | 0 | #NUM! | 0 | 66.6114 | 66.6114
2025-02-07 15:42 | 53.4922 | 36.5295 | 251.1023 | 0 | 180 | 0 | 0 | 180 | 0 | 0 | 0 | 0 | 0 | 0 | 0 | 0 | 0 | 0 | 0 | 0 | 0 | N | 0 | 0 | 0 | #NUM! | 0 | 63.9921 | 63.9921
2025-02-07 15:48 | 54.9126 | 35.1104 | 251.4511 | 0 | 180 | 0 | 0 | 180 | 0 | 0 | 0 | 0 | 0 | 0 | 0 | 0 | 0 | 0 | 0 | 0 | 0 | N | 0 | 0 | 0 | #NUM! | 0 | 61.3227 | 61.3227
2025-02-07 15:54 | 56.3357 | 33.6885 | 251.7763 | 0 | 180 | 0 | 0 | 180 | 0 | 0 | 0 | 0 | 0 | 0 | 0 | 0 | 0 | 0 | 0 | 0 | 0 | N | 0 | 0 | 0 | #NUM! | 0 | 58.6055 | 58.6055
2025-02-07 16:00 | 57.7615 | 32.2641 | 252.0795 | 0 | 180 | 0 | 0 | 180 | 0 | 0 | 0 | 0 | 0 | 0 | 0 | 0 | 0 | 0 | 0 | 0 | 0 | N | 0 | 0 | 0 | #NUM! | 0 | 55.8431 | 55.8431
2025-02-07 16:06 | 59.1896 | 30.8374 | 252.362 | 0 | 180 | 0 | 0 | 180 | 0 | 0 | 0 | 0 | 0 | 0 | 0 | 0 | 0 | 0 | 0 | 0 | 0 | N | 0 | 0 | 0 | #NUM! | 0 | 53.0385 | 53.0385
2025-02-07 16:12 | 60.6198 | 29.4087 | 252.625 | 0 | 180 | 0 | 0 | 180 | 0 | 0 | 0 | 0 | 0 | 0 | 0 | 0 | 0 | 0 | 0 | 0 | 0 | N | 0 | 0 | 0 | #NUM! | 0 | 50.1944 | 50.1944
2025-02-07 16:18 | 62.0521 | 27.9782 | 252.8697 | 0 | 180 | 0 | 0 | 180 | 0 | 0 | 0 | 0 | 0 | 0 | 0 | 0 | 0 | 0 | 0 | 0 | 0 | N | 0 | 0 | 0 | #NUM! | 0 | 47.3142 | 47.3142
2025-02-07 16:24 | 63.4862 | 26.546 | 253.0971 | 0 | 180 | 0 | 0 | 180 | 0 | 0 | 0 | 0 | 0 | 0 | 0 | 0 | 0 | 0 | 0 | 0 | 0 | N | 0 | 0 | 0 | #NUM! | 0 | 44.4012 | 44.4012
2025-02-07 16:30 | 64.922 | 25.1123 | 253.308 | 0 | 180 | 0 | 0 | 180 | 0 | 0 | 0 | 0 | 0 | 0 | 0 | 0 | 0 | 0 | 0 | 0 | 0 | N | 0 | 0 | 0 | #NUM! | 0 | 41.4593 | 41.4593
2025-02-07 16:36 | 66.3594 | 23.6773 | 253.5034 | 0 | 180 | 0 | 0 | 180 | 0 | 0 | 0 | 0 | 0 | 0 | 0 | 0 | 0 | 0 | 0 | 0 | 0 | N | 0 | 0 | 0 | #NUM! | 0 | 38.4926 | 38.4926
2025-02-07 16:42 | 67.7981 | 22.2412 | 253.684 | 0 | 180 | 0 | 0 | 180 | 0 | 0 | 0 | 0 | 0 | 0 | 0 | 0 | 0 | 0 | 0 | 0 | 0 | N | 0 | 0 | 0 | #NUM! | 0 | 35.5057 | 35.5057
2025-02-07 16:48 | 69.2381 | 20.8041 | 253.8504 | 0 | 180 | 0 | 0 | 180 | 0 | 0 | 0 | 0 | 0 | 0 | 0 | 0 | 0 | 0 | 0 | 0 | 0 | N | 0 | 0 | 0 | #NUM! | 0 | 32.5039 | 32.5039
2025-02-07 16:54 | 70.6793 | 19.3663 | 254.0033 | 0 | 180 | 0 | 0 | 180 | 0 | 0 | 0 | 0 | 0 | 0 | 0 | 0 | 0 | 0 | 0 | 0 | 0 | N | 0 | 0 | 0 | #NUM! | 0 | 29.4935 | 29.4935
2025-02-07 17:00 | 72.1216 | 17.9279 | 254.1432 | 0 | 180 | 0 | 0 | 180 | 0 | 0 | 0 | 0 | 0 | 0 | 0 | 0 | 0 | 0 | 0 | 0 | 0 | N | 0 | 0 | 0 | #NUM! | 0 | 26.4815 | 26.4815
2025-02-07 17:06 | 73.5648 | 16.4892 | 254.2706 | 0 | 180 | 0 | 0 | 180 | 0 | 0 | 0 | 0 | 0 | 0 | 0 | 0 | 0 | 0 | 0 | 0 | 0 | N | 0 | 0 | 0 | #NUM! | 0 | 23.4769 | 23.4769
2025-02-07 17:12 | 75.0089 | 15.0504 | 254.386 | 0 | 180 | 0 | 0 | 180 | 0 | 0 | 0 | 0 | 0 | 0 | 0 | 0 | 0 | 0 | 0 | 0 | 0 | N | 0 | 0 | 0 | #NUM! | 0 | 20.4903 | 20.4903
2025-02-07 17:18 | 76.4538 | 13.6118 | 254.4897 | 0 | 180 | 0 | 0 | 180 | 0 | 0 | 0 | 0 | 0 | 0 | 0 | 0 | 0 | 0 | 0 | 0 | 0 | N | 0 | 0 | 0 | #NUM! | 0 | 17.5356 | 17.5356
2025-02-07 17:24 | 77.8994 | 12.174 | 254.5821 | 0 | 180 | 0 | 0 | 180 | 0 | 0 | 0 | 0 | 0 | 0 | 0 | 0 | 0 | 0 | 0 | 0 | 0 | N | 0 | 0 | 0 | #NUM! | 0 | 14.6308 | 14.6308
2025-02-07 17:30 | 79.3456 | 10.7374 | 254.6635 | 0 | 180 | 0 | 0 | 180 | 0 | 0 | 0 | 0 | 0 | 0 | 0 | 0 | 0 | 0 | 0 | 0 | 0 | N | 0 | 0 | 0 | #NUM! | 0 | 11.8005 | 11.8005
2025-02-07 17:36 | 80.7923 | 9.3029 | 254.7341 | 0 | 180 | 0 | 0 | 180 | 0 | 0 | 0 | 0 | 0 | 0 | 0 | 0 | 0 | 0 | 0 | 0 | 0 | N | 0 | 0 | 0 | #NUM! | 0 | 9.0791 | 9.0791
2025-02-07 17:42 | 82.2395 | 7.8718 | 254.7942 | 0 | 180 | 0 | 0 | 180 | 0 | 0 | 0 | 0 | 0 | 0 | 0 | 0 | 0 | 0 | 0 | 0 | 0 | N | 0 | 0 | 0 | #NUM! | 0 | 6.5167 | 6.5167
2025-02-07 17:48 | 83.6871 | 6.4459 | 254.8441 | 0 | 180 | 0 | 0 | 180 | 0 | 0 | 0 | 0 | 0 | 0 | 0 | 0 | 0 | 0 | 0 | 0 | 0 | N | 0 | 0 | 0 | #NUM! | 0 | 4.1893 | 4.1893
2025-02-07 17:54 | 85.1349 | 5.0281 | 254.8837 | 0 | 180 | 0 | 0 | 180 | 0 | 0 | 0 | 0 | 0 | 0 | 0 | 0 | 0 | 0 | 0 | 0 | 0 | N | 0 | 0 | 0 | #NUM! | 0 | 2.2151 | 2.2151
2025-02-08 06:36 | 84.7277 | 5.426 | 104.9575 | 0 | 180 | 0 | 0 | 180 | 0 | 0 | 0 | 0 | 0 | 0 | 0 | 0 | 0 | 0 | 0 | 0 | 0 | N | 0 | 0 | 0 | #NUM! | 0 | 2.7254 | 2.7254
2025-02-08 06:42 | 83.2787 | 6.8474 | 104.9969 | 0 | 180 | 0 | 0 | 180 | 0 | 0 | 0 | 0 | 0 | 0 | 0 | 0 | 0 | 0 | 0 | 0 | 0 | N | 0 | 0 | 0 | #NUM! | 0 | 4.8162 | 4.8162
2025-02-08 06:48 | 81.8299 | 8.2763 | 105.0464 | 0 | 180 | 0 | 0 | 180 | 0 | 0 | 0 | 0 | 0 | 0 | 0 | 0 | 0 | 0 | 0 | 0 | 0 | N | 0 | 0 | 0 | #NUM! | 0 | 7.2218 | 7.2218
2025-02-08 06:54 | 80.3815 | 9.7099 | 105.1061 | 0 | 180 | 0 | 0 | 180 | 0 | 0 | 0 | 0 | 0 | 0 | 0 | 0 | 0 | 0 | 0 | 0 | 0 | N | 0 | 0 | 0 | #NUM! | 0 | 9.838 | 9.838
2025-02-08 07:00 | 78.9336 | 11.1464 | 105.1763 | 0 | 180 | 0 | 0 | 180 | 0 | 0 | 0 | 0 | 0 | 0 | 0 | 0 | 0 | 0 | 0 | 0 | 0 | N | 0 | 0 | 0 | #NUM! | 0 | 12.5973 | 12.5973
2025-02-08 07:06 | 77.4861 | 12.5848 | 105.2571 | 0 | 180 | 0 | 0 | 180 | 0 | 0 | 0 | 0 | 0 | 0 | 0 | 0 | 0 | 0 | 0 | 0 | 0 | N | 0 | 0 | 0 | #NUM! | 0 | 15.4547 | 15.4547
2025-02-08 07:12 | 76.0393 | 14.0244 | 105.3489 | 0 | 180 | 0 | 0 | 180 | 0 | 0 | 0 | 0 | 0 | 0 | 0 | 0 | 0 | 0 | 0 | 0 | 0 | N | 0 | 0 | 0 | #NUM! | 0 | 18.3789 | 18.3789
2025-02-08 07:18 | 74.5931 | 15.4646 | 105.4519 | 0 | 180 | 0 | 0 | 180 | 0 | 0 | 0 | 0 | 0 | 0 | 0 | 0 | 0 | 0 | 0 | 0 | 0 | N | 0 | 0 | 0 | #NUM! | 0 | 21.3475 | 21.3475
2025-02-08 07:24 | 73.1476 | 16.905 | 105.5665 | 0 | 180 | 0 | 0 | 180 | 0 | 0 | 0 | 0 | 0 | 0 | 0 | 0 | 0 | 0 | 0 | 0 | 0 | N | 0 | 0 | 0 | #NUM! | 0 | 24.3439 | 24.3439
2025-02-08 07:30 | 71.703 | 18.3453 | 105.6931 | 0 | 180 | 0 | 0 | 180 | 0 | 0 | 0 | 0 | 0 | 0 | 0 | 0 | 0 | 0 | 0 | 0 | 0 | N | 0 | 0 | 0 | #NUM! | 0 | 27.3551 | 27.3551
2025-02-08 07:36 | 70.2593 | 19.7852 | 105.8322 | 0 | 180 | 0 | 0 | 180 | 0 | 0 | 0 | 0 | 0 | 0 | 0 | 0 | 0 | 0 | 0 | 0 | 0 | N | 0 | 0 | 0 | #NUM! | 0 | 30.3711 | 30.3711
2025-02-08 07:42 | 68.8167 | 21.2247 | 105.9842 | 0 | 180 | 0 | 0 | 180 | 0 | 0 | 0 | 0 | 0 | 0 | 0 | 0 | 0 | 0 | 0 | 0 | 0 | N | 0 | 0 | 0 | #NUM! | 0 | 33.3834 | 33.3834
2025-02-08 07:48 | 67.3751 | 22.6633 | 106.1497 | 0 | 180 | 0 | 0 | 180 | 0 | 0 | 0 | 0 | 0 | 0 | 0 | 0 | 0 | 0 | 0 | 0 | 0 | N | 0 | 0 | 0 | #NUM! | 0 | 36.3853 | 36.3853
2025-02-08 07:54 | 65.9349 | 24.1011 | 106.3293 | 0 | 180 | 0 | 0 | 180 | 0 | 0 | 0 | 0 | 0 | 0 | 0 | 0 | 0 | 0 | 0 | 0 | 0 | N | 0 | 0 | 0 | #NUM! | 0 | 39.3708 | 39.3708
2025-02-08 08:00 | 64.4959 | 25.5377 | 106.5237 | 0 | 180 | 0 | 0 | 180 | 0 | 0 | 0 | 0 | 0 | 0 | 0 | 0 | 0 | 0 | 0 | 0 | 0 | N | 0 | 0 | 0 | #NUM! | 0 | 42.3348 | 42.3348
2025-02-08 08:06 | 63.0585 | 26.9731 | 106.7337 | 0 | 180 | 0 | 0 | 180 | 0 | 0 | 0 | 0 | 0 | 0 | 0 | 0 | 0 | 0 | 0 | 0 | 0 | N | 0 | 0 | 0 | #NUM! | 0 | 45.2728 | 45.2728
2025-02-08 08:12 | 61.6228 | 28.407 | 106.9601 | 0 | 180 | 0 | 0 | 180 | 0 | 0 | 0 | 0 | 0 | 0 | 0 | 0 | 0 | 0 | 0 | 0 | 0 | N | 0 | 0 | 0 | #NUM! | 0 | 48.1808 | 48.1808
2025-02-08 08:18 | 60.1888 | 29.8393 | 107.2037 | 0 | 180 | 0 | 0 | 180 | 0 | 0 | 0 | 0 | 0 | 0 | 0 | 0 | 0 | 0 | 0 | 0 | 0 | N | 0 | 0 | 0 | #NUM! | 0 | 51.0552 | 51.0552
2025-02-08 08:24 | 58.7567 | 31.2698 | 107.4658 | 0 | 180 | 0 | 0 | 180 | 0 | 0 | 0 | 0 | 0 | 0 | 0 | 0 | 0 | 0 | 0 | 0 | 0 | N | 0 | 0 | 0 | #NUM! | 0 | 53.8924 | 53.8924
2025-02-08 08:30 | 57.3268 | 32.6983 | 107.7473 | 0 | 180 | 0 | 0 | 180 | 0 | 0 | 0 | 0 | 0 | 0 | 0 | 0 | 0 | 0 | 0 | 0 | 0 | N | 0 | 0 | 0 | #NUM! | 0 | 56.6894 | 56.6894
2025-02-08 08:36 | 55.8992 | 34.1246 | 108.0496 | 0 | 180 | 0 | 0 | 180 | 0 | 0 | 0 | 0 | 0 | 0 | 0 | 0 | 0 | 0 | 0 | 0 | 0 | N | 0 | 0 | 0 | #NUM! | 0 | 59.4434 | 59.4434
2025-02-08 08:42 | 54.4741 | 35.5485 | 108.374 | 0 | 180 | 0 | 0 | 180 | 0 | 0 | 0 | 0 | 0 | 0 | 0 | 0 | 0 | 0 | 0 | 0 | 0 | N | 0 | 0 | 0 | #NUM! | 0 | 62.1514 | 62.1514
2025-02-08 08:48 | 53.0517 | 36.9697 | 108.7221 | 0 | 180 | 0 | 0 | 180 | 0 | 0 | 0 | 0 | 0 | 0 | 0 | 0 | 0 | 0 | 0 | 0 | 0 | N | 0 | 0 | 0 | #NUM! | 0 | 64.8111 | 64.8111
2025-02-08 08:54 | 51.6324 | 38.3879 | 109.0956 | 0 | 180 | 0 | 0 | 180 | 0 | 0 | 0 | 0 | 0 | 0 | 0 | 0 | 0 | 0 | 0 | 0 | 0 | N | 0 | 0 | 0 | #NUM! | 0 | 67.4198 | 67.4198
2025-02-08 09:00 | 50.2164 | 39.8029 | 109.4964 | 0 | 180 | 0 | 0 | 180 | 0 | 0 | 0 | 0 | 0 | 0 | 0 | 0 | 0 | 0 | 0 | 0 | 0 | N | 0 | 0 | 0 | #NUM! | 0 | 69.9753 | 69.9753
2025-02-08 09:06 | 48.804 | 41.2144 | 109.9266 | 0 | 180 | 0 | 0 | 180 | 0 | 0 | 0 | 0 | 0 | 0 | 0 | 0 | 0 | 0 | 0 | 0 | 0 | N | 0 | 0 | 0 | #NUM! | 0 | 72.4753 | 72.4753
2025-02-08 09:12 | 47.3956 | 42.6219 | 110.3887 | 0 | 180 | 0 | 0 | 180 | 0 | 0 | 0 | 0 | 0 | 0 | 0 | 0 | 0 | 0 | 0 | 0 | 0 | N | 0 | 0 | 0 | #NUM! | 0 | 74.9177 | 74.9177
2025-02-08 09:18 | 45.9916 | 44.0251 | 110.8853 | 0 | 180 | 0 | 0 | 180 | 0 | 0 | 0 | 0 | 0 | 0 | 0 | 0 | 0 | 0 | 0 | 0 | 0 | N | 0 | 0 | 0 | #NUM! | 0 | 77.3005 | 77.3005
2025-02-08 09:24 | 44.5923 | 45.4236 | 111.4193 | 0 | 180 | 0 | 0 | 180 | 0 | 0 | 0 | 0 | 0 | 0 | 0 | 0 | 0 | 0 | 0 | 0 | 0 | N | 0 | 0 | 0 | #NUM! | 0 | 79.6217 | 79.6217
2025-02-08 09:30 | 43.1983 | 46.8169 | 111.9941 | 0 | 180 | 0 | 0 | 180 | 0 | 0 | 0 | 0 | 0 | 0 | 0 | 0 | 0 | 0 | 0 | 0 | 0 | N | 0 | 0 | 0 | #NUM! | 0 | 81.8793 | 81.8793
2025-02-08 09:36 | 41.8101 | 48.2043 | 112.6134 | 0 | 180 | 0 | 0 | 180 | 0 | 0 | 0 | 0 | 0 | 0 | 0 | 0 | 0 | 0 | 0 | 0 | 0 | N | 0 | 0 | 0 | #NUM! | 0 | 84.0717 | 84.0717
2025-02-08 09:42 | 40.4284 | 49.5853 | 113.2814 | 0 | 180 | 0 | 0 | 180 | 0 | 0 | 0 | 0 | 0 | 0 | 0 | 0 | 0 | 0 | 0 | 0 | 0 | N | 0 | 0 | 0 | #NUM! | 0 | 86.1971 | 86.1971
2025-02-08 09:48 | 39.0539 | 50.9592 | 114.003 | 0 | 180 | 0 | 0 | 180 | 0 | 0 | 0 | 0 | 0 | 0 | 0 | 0 | 0 | 0 | 0 | 0 | 0 | N | 0 | 0 | 0 | #NUM! | 0 | 88.2538 | 88.2538
2025-02-08 09:54 | 37.6873 | 52.3251 | 114.7834 | 0 | 180 | 0 | 0 | 180 | 0 | 0 | 0 | 0 | 0 | 0 | 0 | 0 | 0 | 0 | 0 | 0 | 0 | N | 0 | 0 | 0 | #NUM! | 0 | 90.2402 | 90.2402
2025-02-08 10:00 | 36.3297 | 53.6822 | 115.6289 | 0 | 180 | 0 | 0 | 180 | 0 | 0 | 0 | 0 | 0 | 0 | 0 | 0 | 0 | 0 | 0 | 0 | 0 | N | 0 | 0 | 0 | #NUM! | 0 | 92.1548 | 92.1548
2025-02-08 10:06 | 34.982 | 55.0293 | 116.5462 | 0 | 180 | 0 | 0 | 180 | 0 | 0 | 0 | 0 | 0 | 0 | 0 | 0 | 0 | 0 | 0 | 0 | 0 | N | 0 | 0 | 0 | #NUM! | 0 | 93.9961 | 93.9961
2025-02-08 10:12 | 33.6455 | 56.3653 | 117.5434 | 0 | 180 | 0 | 0 | 180 | 0 | 0 | 0 | 0 | 0 | 0 | 0 | 0 | 0 | 0 | 0 | 0 | 0 | N | 0 | 0 | 0 | #NUM! | 0 | 95.7628 | 95.7628
2025-02-08 10:18 | 32.3215 | 57.6887 | 118.6294 | 0 | 180 | 0 | 0 | 180 | 0 | 0 | 0 | 0 | 0 | 0 | 0 | 0 | 0 | 0 | 0 | 0 | 0 | N | 0 | 0 | 0 | #NUM! | 0 | 97.4535 | 97.4535
2025-02-08 10:24 | 31.0118 | 58.9979 | 119.8144 | 0 | 180 | 0 | 0 | 180 | 0 | 0 | 0 | 0 | 0 | 0 | 0 | 0 | 0 | 0 | 0 | 0 | 0 | N | 0 | 0 | 0 | #NUM! | 0 | 99.0669 | 99.0669
2025-02-08 10:30 | 29.7182 | 60.291 | 121.1101 | 0 | 180 | 0 | 0 | 180 | 0 | 0 | 0 | 0 | 0 | 0 | 0 | 0 | 0 | 0 | 0 | 0 | 0 | N | 0 | 0 | 0 | #NUM! | 0 | 100.6018 | 100.6018
2025-02-08 10:36 | 28.4429 | 61.5659 | 122.5298 | 0 | 180 | 0 | 0 | 180 | 0 | 0 | 0 | 0 | 0 | 0 | 0 | 0 | 0 | 0 | 0 | 0 | 0 | N | 0 | 0 | 0 | #NUM! | 0 | 102.0572 | 102.0572
2025-02-08 10:42 | 27.1885 | 62.8198 | 124.0888 | 0 | 180 | 0 | 0 | 180 | 0 | 0 | 0 | 0 | 0 | 0 | 0 | 0 | 0 | 0 | 0 | 0 | 0 | N | 0 | 0 | 0 | #NUM! | 0 | 103.4318 | 103.4318
2025-02-08 10:48 | 25.9582 | 64.0497 | 125.8042 | 0 | 180 | 0 | 0 | 180 | 0 | 0 | 0 | 0 | 0 | 0 | 0 | 0 | 0 | 0 | 0 | 0 | 0 | N | 0 | 0 | 0 | #NUM! | 0 | 104.7248 | 104.7248
2025-02-08 10:54 | 24.7554 | 65.2521 | 127.6956 | 0 | 180 | 0 | 0 | 180 | 0 | 0 | 0 | 0 | 0 | 0 | 0 | 0 | 0 | 0 | 0 | 0 | 0 | N | 0 | 0 | 0 | #NUM! | 0 | 105.935 | 105.935
2025-02-08 11:00 | 23.5844 | 66.4226 | 129.7847 | 0 | 180 | 0 | 0 | 180 | 0 | 0 | 0 | 0 | 0 | 0 | 0 | 0 | 0 | 0 | 0 | 0 | 0 | N | 0 | 0 | 0 | #NUM! | 0 | 107.0618 | 107.0618
2025-02-08 11:06 | 22.4503 | 67.5564 | 132.096 | 0 | 180 | 0 | 0 | 180 | 0 | 0 | 0 | 0 | 0 | 0 | 0 | 0 | 0 | 0 | 0 | 0 | 0 | N | 0 | 0 | 0 | #NUM! | 0 | 108.1041 | 108.1041
2025-02-08 11:12 | 21.3588 | 68.6475 | 134.6556 | 0 | 180 | 0 | 0 | 180 | 0 | 0 | 0 | 0 | 0 | 0 | 0 | 0 | 0 | 0 | 0 | 0 | 0 | N | 0 | 0 | 0 | #NUM! | 0 | 109.0614 | 109.0614
2025-02-08 11:18 | 20.317 | 69.689 | 137.4917 | 0 | 180 | 0 | 0 | 180 | 0 | 0 | 0 | 0 | 0 | 0 | 0 | 0 | 0 | 0 | 0 | 0 | 0 | N | 0 | 0 | 0 | #NUM! | 0 | 109.9328 | 109.9328
2025-02-08 11:24 | 19.3327 | 70.6729 | 140.6327 | 0 | 180 | 0 | 0 | 180 | 0 | 0 | 0 | 0 | 0 | 0 | 0 | 0 | 0 | 0 | 0 | 0 | 0 | N | 0 | 0 | 0 | #NUM! | 0 | 110.7177 | 110.7177
2025-02-08 11:30 | 18.4154 | 71.5899 | 144.1055 | 0 | 180 | 0 | 0 | 180 | 0 | 0 | 0 | 0 | 0 | 0 | 0 | 0 | 0 | 0 | 0 | 0 | 0 | N | 0 | 0 | 0 | #NUM! | 0 | 111.4156 | 111.4156
2025-02-08 11:36 | 17.5755 | 72.4296 | 147.933 | 0 | 180 | 0 | 0 | 180 | 0 | 0 | 0 | 0 | 0 | 0 | 0 | 0 | 0 | 0 | 0 | 0 | 0 | N | 0 | 0 | 0 | #NUM! | 0 | 112.0259 | 112.0259
2025-02-08 11:42 | 16.8245 | 73.1803 | 152.1296 | 0 | 180 | 0 | 0 | 180 | 0 | 0 | 0 | 0 | 0 | 0 | 0 | 0 | 0 | 0 | 0 | 0 | 0 | N | 0 | 0 | 0 | #NUM! | 0 | 112.5482 | 112.5482
2025-02-08 11:48 | 16.175 | 73.8297 | 156.6963 | 0 | 180 | 0 | 0 | 180 | 0 | 0 | 0 | 0 | 0 | 0 | 0 | 0 | 0 | 0 | 0 | 0 | 0 | N | 0 | 0 | 0 | #NUM! | 0 | 112.9822 | 112.9822
2025-02-08 11:54 | 15.6395 | 74.365 | 161.6149 | 0 | 180 | 0 | 0 | 180 | 0 | 0 | 0 | 0 | 0 | 0 | 0 | 0 | 0 | 0 | 0 | 0 | 0 | N | 0 | 0 | 0 | #NUM! | 0 | 113.3275 | 113.3275
2025-02-08 12:00 | 15.2301 | 74.7743 | 166.8438 | 0 | 180 | 0 | 0 | 180 | 0 | 0 | 0 | 0 | 0 | 0 | 0 | 0 | 0 | 0 | 0 | 0 | 0 | N | 0 | 0 | 0 | #NUM! | 0 | 113.5838 | 113.5838
2025-02-08 12:06 | 14.9572 | 75.0471 | 172.3151 | 0 | 180 | 0 | 0 | 180 | 0 | 0 | 0 | 0 | 0 | 0 | 0 | 0 | 0 | 0 | 0 | 0 | 0 | N | 0 | 0 | 0 | #NUM! | 0 | 113.751 | 113.751
2025-02-08 12:12 | 14.8283 | 75.176 | 177.937 | 0 | 180 | 0 | 0 | 180 | 0 | 0 | 0 | 0 | 0 | 0 | 0 | 0 | 0 | 0 | 0 | 0 | 0 | N | 0 | 0 | 0 | #NUM! | 0 | 113.829 | 113.829
2025-02-08 12:18 | 14.8471 | 75.1572 | 183.6013 | 0 | 180 | 0 | 0 | 180 | 0 | 0 | 0 | 0 | 0 | 0 | 0 | 0 | 0 | 0 | 0 | 0 | 0 | N | 0 | 0 | 0 | #NUM! | 0 | 113.8176 | 113.8176
2025-02-08 12:24 | 15.0131 | 74.9912 | 189.1947 | 0 | 180 | 0 | 0 | 180 | 0 | 0 | 0 | 0 | 0 | 0 | 0 | 0 | 0 | 0 | 0 | 0 | 0 | N | 0 | 0 | 0 | #NUM! | 0 | 113.717 | 113.717
2025-02-08 12:30 | 15.3216 | 74.6828 | 194.6124 | 0 | 180 | 0 | 0 | 180 | 0 | 0 | 0 | 0 | 0 | 0 | 0 | 0 | 0 | 0 | 0 | 0 | 0 | N | 0 | 0 | 0 | #NUM! | 0 | 113.5271 | 113.5271
2025-02-08 12:36 | 15.7641 | 74.2405 | 199.7681 | 0 | 180 | 0 | 0 | 180 | 0 | 0 | 0 | 0 | 0 | 0 | 0 | 0 | 0 | 0 | 0 | 0 | 0 | N | 0 | 0 | 0 | #NUM! | 0 | 113.2481 | 113.2481
2025-02-08 12:42 | 16.3298 | 73.675 | 204.6005 | 0 | 180 | 0 | 0 | 180 | 0 | 0 | 0 | 0 | 0 | 0 | 0 | 0 | 0 | 0 | 0 | 0 | 0 | N | 0 | 0 | 0 | #NUM! | 0 | 112.8803 | 112.8803
2025-02-08 12:48 | 17.0063 | 72.9986 | 209.0743 | 0 | 180 | 0 | 0 | 180 | 0 | 0 | 0 | 0 | 0 | 0 | 0 | 0 | 0 | 0 | 0 | 0 | 0 | N | 0 | 0 | 0 | #NUM! | 0 | 112.4238 | 112.4238
2025-02-08 12:54 | 17.7811 | 72.2241 | 213.1767 | 0 | 180 | 0 | 0 | 180 | 0 | 0 | 0 | 0 | 0 | 0 | 0 | 0 | 0 | 0 | 0 | 0 | 0 | N | 0 | 0 | 0 | #NUM! | 0 | 111.8791 | 111.8791
2025-02-08 13:00 | 18.6418 | 71.3637 | 216.9126 | 0 | 180 | 0 | 0 | 180 | 0 | 0 | 0 | 0 | 0 | 0 | 0 | 0 | 0 | 0 | 0 | 0 | 0 | N | 0 | 0 | 0 | #NUM! | 0 | 111.2464 | 111.2464
2025-02-08 13:06 | 19.5771 | 70.4286 | 220.2991 | 0 | 180 | 0 | 0 | 180 | 0 | 0 | 0 | 0 | 0 | 0 | 0 | 0 | 0 | 0 | 0 | 0 | 0 | N | 0 | 0 | 0 | #NUM! | 0 | 110.5263 | 110.5263
2025-02-08 13:12 | 20.5769 | 69.4292 | 223.3603 | 0 | 180 | 0 | 0 | 180 | 0 | 0 | 0 | 0 | 0 | 0 | 0 | 0 | 0 | 0 | 0 | 0 | 0 | N | 0 | 0 | 0 | #NUM! | 0 | 109.7192 | 109.7192
2025-02-08 13:18 | 21.6322 | 68.3742 | 226.1238 | 0 | 180 | 0 | 0 | 180 | 0 | 0 | 0 | 0 | 0 | 0 | 0 | 0 | 0 | 0 | 0 | 0 | 0 | N | 0 | 0 | 0 | #NUM! | 0 | 108.8259 | 108.8259
2025-02-08 13:24 | 22.7352 | 67.2715 | 228.6181 | 0 | 180 | 0 | 0 | 180 | 0 | 0 | 0 | 0 | 0 | 0 | 0 | 0 | 0 | 0 | 0 | 0 | 0 | N | 0 | 0 | 0 | #NUM! | 0 | 107.8468 | 107.8468
2025-02-08 13:30 | 23.8794 | 66.1278 | 230.8709 | 0 | 180 | 0 | 0 | 180 | 0 | 0 | 0 | 0 | 0 | 0 | 0 | 0 | 0 | 0 | 0 | 0 | 0 | N | 0 | 0 | 0 | #NUM! | 0 | 106.7828 | 106.7828
2025-02-08 13:36 | 25.059 | 64.9485 | 232.908 | 0 | 180 | 0 | 0 | 180 | 0 | 0 | 0 | 0 | 0 | 0 | 0 | 0 | 0 | 0 | 0 | 0 | 0 | N | 0 | 0 | 0 | #NUM! | 0 | 105.6345 | 105.6345
2025-02-08 13:42 | 26.2694 | 63.7386 | 234.7531 | 0 | 180 | 0 | 0 | 180 | 0 | 0 | 0 | 0 | 0 | 0 | 0 | 0 | 0 | 0 | 0 | 0 | 0 | N | 0 | 0 | 0 | #NUM! | 0 | 104.403 | 104.403
2025-02-08 13:48 | 27.5063 | 62.5021 | 236.4274 | 0 | 180 | 0 | 0 | 180 | 0 | 0 | 0 | 0 | 0 | 0 | 0 | 0 | 0 | 0 | 0 | 0 | 0 | N | 0 | 0 | 0 | #NUM! | 0 | 103.0889 | 103.0889
2025-02-08 13:54 | 28.7664 | 61.2424 | 237.9499 | 0 | 180 | 0 | 0 | 180 | 0 | 0 | 0 | 0 | 0 | 0 | 0 | 0 | 0 | 0 | 0 | 0 | 0 | N | 0 | 0 | 0 | #NUM! | 0 | 101.6934 | 101.6934
2025-02-08 14:00 | 30.0468 | 59.9625 | 239.3373 | 0 | 180 | 0 | 0 | 180 | 0 | 0 | 0 | 0 | 0 | 0 | 0 | 0 | 0 | 0 | 0 | 0 | 0 | N | 0 | 0 | 0 | #NUM! | 0 | 100.2174 | 100.2174
2025-02-08 14:06 | 31.345 | 58.6649 | 240.6041 | 0 | 180 | 0 | 0 | 180 | 0 | 0 | 0 | 0 | 0 | 0 | 0 | 0 | 0 | 0 | 0 | 0 | 0 | N | 0 | 0 | 0 | #NUM! | 0 | 98.6621 | 98.6621
2025-02-08 14:12 | 32.6587 | 57.3516 | 241.7634 | 0 | 180 | 0 | 0 | 180 | 0 | 0 | 0 | 0 | 0 | 0 | 0 | 0 | 0 | 0 | 0 | 0 | 0 | N | 0 | 0 | 0 | #NUM! | 0 | 97.0286 | 97.0286
2025-02-08 14:18 | 33.9862 | 56.0246 | 242.8265 | 0 | 180 | 0 | 0 | 180 | 0 | 0 | 0 | 0 | 0 | 0 | 0 | 0 | 0 | 0 | 0 | 0 | 0 | N | 0 | 0 | 0 | #NUM! | 0 | 95.318 | 95.318
2025-02-08 14:24 | 35.326 | 54.6854 | 243.8031 | 0 | 180 | 0 | 0 | 180 | 0 | 0 | 0 | 0 | 0 | 0 | 0 | 0 | 0 | 0 | 0 | 0 | 0 | N | 0 | 0 | 0 | #NUM! | 0 | 93.5318 | 93.5318
2025-02-08 14:30 | 36.6766 | 53.3354 | 244.7021 | 0 | 180 | 0 | 0 | 180 | 0 | 0 | 0 | 0 | 0 | 0 | 0 | 0 | 0 | 0 | 0 | 0 | 0 | N | 0 | 0 | 0 | #NUM! | 0 | 91.6712 | 91.6712
2025-02-08 14:36 | 38.0369 | 51.9757 | 245.531 | 0 | 180 | 0 | 0 | 180 | 0 | 0 | 0 | 0 | 0 | 0 | 0 | 0 | 0 | 0 | 0 | 0 | 0 | N | 0 | 0 | 0 | #NUM! | 0 | 89.7377 | 89.7377
2025-02-08 14:42 | 39.4059 | 50.6074 | 246.2966 | 0 | 180 | 0 | 0 | 180 | 0 | 0 | 0 | 0 | 0 | 0 | 0 | 0 | 0 | 0 | 0 | 0 | 0 | N | 0 | 0 | 0 | #NUM! | 0 | 87.7327 | 87.7327
2025-02-08 14:48 | 40.7826 | 49.2313 | 247.0047 | 0 | 180 | 0 | 0 | 180 | 0 | 0 | 0 | 0 | 0 | 0 | 0 | 0 | 0 | 0 | 0 | 0 | 0 | N | 0 | 0 | 0 | #NUM! | 0 | 85.6577 | 85.6577
2025-02-08 14:54 | 42.1664 | 47.8482 | 247.6606 | 0 | 180 | 0 | 0 | 180 | 0 | 0 | 0 | 0 | 0 | 0 | 0 | 0 | 0 | 0 | 0 | 0 | 0 | N | 0 | 0 | 0 | #NUM! | 0 | 83.5145 | 83.5145
2025-02-08 15:00 | 43.5564 | 46.4589 | 248.2689 | 0 | 180 | 0 | 0 | 180 | 0 | 0 | 0 | 0 | 0 | 0 | 0 | 0 | 0 | 0 | 0 | 0 | 0 | N | 0 | 0 | 0 | #NUM! | 0 | 81.3046 | 81.3046
2025-02-08 15:06 | 44.9522 | 45.0639 | 248.8338 | 0 | 180 | 0 | 0 | 180 | 0 | 0 | 0 | 0 | 0 | 0 | 0 | 0 | 0 | 0 | 0 | 0 | 0 | N | 0 | 0 | 0 | #NUM! | 0 | 79.0298 | 79.0298
2025-02-08 15:12 | 46.3531 | 43.6638 | 249.3587 | 0 | 180 | 0 | 0 | 180 | 0 | 0 | 0 | 0 | 0 | 0 | 0 | 0 | 0 | 0 | 0 | 0 | 0 | N | 0 | 0 | 0 | #NUM! | 0 | 76.692 | 76.692
2025-02-08 15:18 | 47.7587 | 42.259 | 249.8471 | 0 | 180 | 0 | 0 | 180 | 0 | 0 | 0 | 0 | 0 | 0 | 0 | 0 | 0 | 0 | 0 | 0 | 0 | N | 0 | 0 | 0 | #NUM! | 0 | 74.293 | 74.293
2025-02-08 15:24 | 49.1686 | 40.85 | 250.3017 | 0 | 180 | 0 | 0 | 180 | 0 | 0 | 0 | 0 | 0 | 0 | 0 | 0 | 0 | 0 | 0 | 0 | 0 | N | 0 | 0 | 0 | #NUM! | 0 | 71.8348 | 71.8348
2025-02-08 15:30 | 50.5824 | 39.4372 | 250.7251 | 0 | 180 | 0 | 0 | 180 | 0 | 0 | 0 | 0 | 0 | 0 | 0 | 0 | 0 | 0 | 0 | 0 | 0 | N | 0 | 0 | 0 | #NUM! | 0 | 69.3195 | 69.3195
2025-02-08 15:36 | 51.9997 | 38.0209 | 251.1197 | 0 | 180 | 0 | 0 | 180 | 0 | 0 | 0 | 0 | 0 | 0 | 0 | 0 | 0 | 0 | 0 | 0 | 0 | N | 0 | 0 | 0 | #NUM! | 0 | 66.7492 | 66.7492
2025-02-08 15:42 | 53.4203 | 36.6014 | 251.4875 | 0 | 180 | 0 | 0 | 180 | 0 | 0 | 0 | 0 | 0 | 0 | 0 | 0 | 0 | 0 | 0 | 0 | 0 | N | 0 | 0 | 0 | #NUM! | 0 | 64.1263 | 64.1263
2025-02-08 15:48 | 54.8438 | 35.1791 | 251.8304 | 0 | 180 | 0 | 0 | 180 | 0 | 0 | 0 | 0 | 0 | 0 | 0 | 0 | 0 | 0 | 0 | 0 | 0 | N | 0 | 0 | 0 | #NUM! | 0 | 61.4529 | 61.4529
2025-02-08 15:54 | 56.27 | 33.7541 | 252.1501 | 0 | 180 | 0 | 0 | 180 | 0 | 0 | 0 | 0 | 0 | 0 | 0 | 0 | 0 | 0 | 0 | 0 | 0 | N | 0 | 0 | 0 | #NUM! | 0 | 58.7318 | 58.7318
2025-02-08 16:00 | 57.6988 | 32.3267 | 252.448 | 0 | 180 | 0 | 0 | 180 | 0 | 0 | 0 | 0 | 0 | 0 | 0 | 0 | 0 | 0 | 0 | 0 | 0 | N | 0 | 0 | 0 | #NUM! | 0 | 55.9654 | 55.9654
2025-02-08 16:06 | 59.1298 | 30.8971 | 252.7256 | 0 | 180 | 0 | 0 | 180 | 0 | 0 | 0 | 0 | 0 | 0 | 0 | 0 | 0 | 0 | 0 | 0 | 0 | N | 0 | 0 | 0 | #NUM! | 0 | 53.1566 | 53.1566
2025-02-08 16:12 | 60.5629 | 29.4656 | 252.984 | 0 | 180 | 0 | 0 | 180 | 0 | 0 | 0 | 0 | 0 | 0 | 0 | 0 | 0 | 0 | 0 | 0 | 0 | N | 0 | 0 | 0 | #NUM! | 0 | 50.3083 | 50.3083
2025-02-08 16:18 | 61.9979 | 28.0323 | 253.2244 | 0 | 180 | 0 | 0 | 180 | 0 | 0 | 0 | 0 | 0 | 0 | 0 | 0 | 0 | 0 | 0 | 0 | 0 | N | 0 | 0 | 0 | #NUM! | 0 | 47.4237 | 47.4237
2025-02-08 16:24 | 63.4347 | 26.5974 | 253.4477 | 0 | 180 | 0 | 0 | 180 | 0 | 0 | 0 | 0 | 0 | 0 | 0 | 0 | 0 | 0 | 0 | 0 | 0 | N | 0 | 0 | 0 | #NUM! | 0 | 44.5063 | 44.5063
2025-02-08 16:30 | 64.8732 | 25.1611 | 253.6549 | 0 | 180 | 0 | 0 | 180 | 0 | 0 | 0 | 0 | 0 | 0 | 0 | 0 | 0 | 0 | 0 | 0 | 0 | N | 0 | 0 | 0 | #NUM! | 0 | 41.5598 | 41.5598
2025-02-08 16:36 | 66.3131 | 23.7235 | 253.8468 | 0 | 180 | 0 | 0 | 180 | 0 | 0 | 0 | 0 | 0 | 0 | 0 | 0 | 0 | 0 | 0 | 0 | 0 | N | 0 | 0 | 0 | #NUM! | 0 | 38.5884 | 38.5884
2025-02-08 16:42 | 67.7543 | 22.2849 | 254.0242 | 0 | 180 | 0 | 0 | 180 | 0 | 0 | 0 | 0 | 0 | 0 | 0 | 0 | 0 | 0 | 0 | 0 | 0 | N | 0 | 0 | 0 | #NUM! | 0 | 35.5968 | 35.5968
2025-02-08 16:48 | 69.1968 | 20.8453 | 254.1876 | 0 | 180 | 0 | 0 | 180 | 0 | 0 | 0 | 0 | 0 | 0 | 0 | 0 | 0 | 0 | 0 | 0 | 0 | N | 0 | 0 | 0 | #NUM! | 0 | 32.5902 | 32.5902
2025-02-08 16:54 | 70.6404 | 19.4051 | 254.3378 | 0 | 180 | 0 | 0 | 180 | 0 | 0 | 0 | 0 | 0 | 0 | 0 | 0 | 0 | 0 | 0 | 0 | 0 | N | 0 | 0 | 0 | #NUM! | 0 | 29.5747 | 29.5747
2025-02-08 17:00 | 72.0851 | 17.9643 | 254.4752 | 0 | 180 | 0 | 0 | 180 | 0 | 0 | 0 | 0 | 0 | 0 | 0 | 0 | 0 | 0 | 0 | 0 | 0 | N | 0 | 0 | 0 | #NUM! | 0 | 26.5577 | 26.5577
2025-02-08 17:06 | 73.5306 | 16.5232 | 254.6003 | 0 | 180 | 0 | 0 | 180 | 0 | 0 | 0 | 0 | 0 | 0 | 0 | 0 | 0 | 0 | 0 | 0 | 0 | N | 0 | 0 | 0 | #NUM! | 0 | 23.5478 | 23.5478
2025-02-08 17:12 | 74.9771 | 15.0821 | 254.7136 | 0 | 180 | 0 | 0 | 180 | 0 | 0 | 0 | 0 | 0 | 0 | 0 | 0 | 0 | 0 | 0 | 0 | 0 | N | 0 | 0 | 0 | #NUM! | 0 | 20.5558 | 20.5558
2025-02-08 17:18 | 76.4242 | 13.6413 | 254.8155 | 0 | 180 | 0 | 0 | 180 | 0 | 0 | 0 | 0 | 0 | 0 | 0 | 0 | 0 | 0 | 0 | 0 | 0 | N | 0 | 0 | 0 | #NUM! | 0 | 17.5956 | 17.5956
2025-02-08 17:24 | 77.8721 | 12.2011 | 254.9062 | 0 | 180 | 0 | 0 | 180 | 0 | 0 | 0 | 0 | 0 | 0 | 0 | 0 | 0 | 0 | 0 | 0 | 0 | N | 0 | 0 | 0 | #NUM! | 0 | 14.6851 | 14.6851
2025-02-08 17:30 | 79.3205 | 10.7623 | 254.9861 | 0 | 180 | 0 | 0 | 180 | 0 | 0 | 0 | 0 | 0 | 0 | 0 | 0 | 0 | 0 | 0 | 0 | 0 | N | 0 | 0 | 0 | #NUM! | 0 | 11.8488 | 11.8488
2025-02-08 17:36 | 80.7694 | 9.3256 | 255.0555 | 0 | 180 | 0 | 0 | 180 | 0 | 0 | 0 | 0 | 0 | 0 | 0 | 0 | 0 | 0 | 0 | 0 | 0 | N | 0 | 0 | 0 | #NUM! | 0 | 9.121 | 9.121
2025-02-08 17:42 | 82.2188 | 7.8922 | 255.1146 | 0 | 180 | 0 | 0 | 180 | 0 | 0 | 0 | 0 | 0 | 0 | 0 | 0 | 0 | 0 | 0 | 0 | 0 | N | 0 | 0 | 0 | #NUM! | 0 | 6.5518 | 6.5518
2025-02-08 17:48 | 83.6686 | 6.4641 | 255.1636 | 0 | 180 | 0 | 0 | 180 | 0 | 0 | 0 | 0 | 0 | 0 | 0 | 0 | 0 | 0 | 0 | 0 | 0 | N | 0 | 0 | 0 | #NUM! | 0 | 4.2171 | 4.2171
2025-02-08 17:54 | 85.1186 | 5.044 | 255.2026 | 0 | 180 | 0 | 0 | 180 | 0 | 0 | 0 | 0 | 0 | 0 | 0 | 0 | 0 | 0 | 0 | 0 | 0 | N | 0 | 0 | 0 | #NUM! | 0 | 2.2347 | 2.2347
2025-02-09 06:36 | 84.7274 | 5.4263 | 104.6359 | 0 | 180 | 0 | 0 | 180 | 0 | 0 | 0 | 0 | 0 | 0 | 0 | 0 | 0 | 0 | 0 | 0 | 0 | N | 0 | 0 | 0 | #NUM! | 0 | 2.7259 | 2.7259
2025-02-09 06:42 | 83.2762 | 6.8499 | 104.6744 | 0 | 180 | 0 | 0 | 180 | 0 | 0 | 0 | 0 | 0 | 0 | 0 | 0 | 0 | 0 | 0 | 0 | 0 | N | 0 | 0 | 0 | #NUM! | 0 | 4.8201 | 4.8201
2025-02-09 06:48 | 81.8252 | 8.281 | 104.7228 | 0 | 180 | 0 | 0 | 180 | 0 | 0 | 0 | 0 | 0 | 0 | 0 | 0 | 0 | 0 | 0 | 0 | 0 | N | 0 | 0 | 0 | #NUM! | 0 | 7.23 | 7.23
2025-02-09 06:54 | 80.3746 | 9.7167 | 104.7813 | 0 | 180 | 0 | 0 | 180 | 0 | 0 | 0 | 0 | 0 | 0 | 0 | 0 | 0 | 0 | 0 | 0 | 0 | N | 0 | 0 | 0 | #NUM! | 0 | 9.8509 | 9.8509
2025-02-09 07:00 | 78.9245 | 11.1555 | 104.85 | 0 | 180 | 0 | 0 | 180 | 0 | 0 | 0 | 0 | 0 | 0 | 0 | 0 | 0 | 0 | 0 | 0 | 0 | N | 0 | 0 | 0 | #NUM! | 0 | 12.6151 | 12.6151
2025-02-09 07:06 | 77.4748 | 12.5962 | 104.9291 | 0 | 180 | 0 | 0 | 180 | 0 | 0 | 0 | 0 | 0 | 0 | 0 | 0 | 0 | 0 | 0 | 0 | 0 | N | 0 | 0 | 0 | #NUM! | 0 | 15.4774 | 15.4774
2025-02-09 07:12 | 76.0256 | 14.038 | 105.019 | 0 | 180 | 0 | 0 | 180 | 0 | 0 | 0 | 0 | 0 | 0 | 0 | 0 | 0 | 0 | 0 | 0 | 0 | N | 0 | 0 | 0 | #NUM! | 0 | 18.4067 | 18.4067
2025-02-09 07:18 | 74.5771 | 15.4804 | 105.1199 | 0 | 180 | 0 | 0 | 180 | 0 | 0 | 0 | 0 | 0 | 0 | 0 | 0 | 0 | 0 | 0 | 0 | 0 | N | 0 | 0 | 0 | #NUM! | 0 | 21.3804 | 21.3804
2025-02-09 07:24 | 73.1294 | 16.9232 | 105.2322 | 0 | 180 | 0 | 0 | 180 | 0 | 0 | 0 | 0 | 0 | 0 | 0 | 0 | 0 | 0 | 0 | 0 | 0 | N | 0 | 0 | 0 | #NUM! | 0 | 24.3818 | 24.3818
2025-02-09 07:30 | 71.6824 | 18.3658 | 105.3563 | 0 | 180 | 0 | 0 | 180 | 0 | 0 | 0 | 0 | 0 | 0 | 0 | 0 | 0 | 0 | 0 | 0 | 0 | N | 0 | 0 | 0 | #NUM! | 0 | 27.3981 | 27.3981
2025-02-09 07:36 | 70.2363 | 19.8082 | 105.4926 | 0 | 180 | 0 | 0 | 180 | 0 | 0 | 0 | 0 | 0 | 0 | 0 | 0 | 0 | 0 | 0 | 0 | 0 | N | 0 | 0 | 0 | #NUM! | 0 | 30.4191 | 30.4191
2025-02-09 07:42 | 68.7912 | 21.25 | 105.6415 | 0 | 180 | 0 | 0 | 180 | 0 | 0 | 0 | 0 | 0 | 0 | 0 | 0 | 0 | 0 | 0 | 0 | 0 | N | 0 | 0 | 0 | #NUM! | 0 | 33.4364 | 33.4364
2025-02-09 07:48 | 67.3472 | 22.6912 | 105.8038 | 0 | 180 | 0 | 0 | 180 | 0 | 0 | 0 | 0 | 0 | 0 | 0 | 0 | 0 | 0 | 0 | 0 | 0 | N | 0 | 0 | 0 | #NUM! | 0 | 36.4433 | 36.4433
2025-02-09 07:54 | 65.9044 | 24.1314 | 105.9798 | 0 | 180 | 0 | 0 | 180 | 0 | 0 | 0 | 0 | 0 | 0 | 0 | 0 | 0 | 0 | 0 | 0 | 0 | N | 0 | 0 | 0 | #NUM! | 0 | 39.4337 | 39.4337
2025-02-09 08:00 | 64.4629 | 25.5707 | 106.1704 | 0 | 180 | 0 | 0 | 180 | 0 | 0 | 0 | 0 | 0 | 0 | 0 | 0 | 0 | 0 | 0 | 0 | 0 | N | 0 | 0 | 0 | #NUM! | 0 | 42.4025 | 42.4025
2025-02-09 08:06 | 63.0229 | 27.0087 | 106.3763 | 0 | 180 | 0 | 0 | 180 | 0 | 0 | 0 | 0 | 0 | 0 | 0 | 0 | 0 | 0 | 0 | 0 | 0 | N | 0 | 0 | 0 | #NUM! | 0 | 45.3454 | 45.3454
2025-02-09 08:12 | 61.5844 | 28.4453 | 106.5983 | 0 | 180 | 0 | 0 | 180 | 0 | 0 | 0 | 0 | 0 | 0 | 0 | 0 | 0 | 0 | 0 | 0 | 0 | N | 0 | 0 | 0 | #NUM! | 0 | 48.2582 | 48.2582
2025-02-09 08:18 | 60.1476 | 29.8804 | 106.8373 | 0 | 180 | 0 | 0 | 180 | 0 | 0 | 0 | 0 | 0 | 0 | 0 | 0 | 0 | 0 | 0 | 0 | 0 | N | 0 | 0 | 0 | #NUM! | 0 | 51.1372 | 51.1372
2025-02-09 08:24 | 58.7127 | 31.3138 | 107.0943 | 0 | 180 | 0 | 0 | 180 | 0 | 0 | 0 | 0 | 0 | 0 | 0 | 0 | 0 | 0 | 0 | 0 | 0 | N | 0 | 0 | 0 | #NUM! | 0 | 53.979 | 53.979
2025-02-09 08:30 | 57.2798 | 32.7452 | 107.3704 | 0 | 180 | 0 | 0 | 180 | 0 | 0 | 0 | 0 | 0 | 0 | 0 | 0 | 0 | 0 | 0 | 0 | 0 | N | 0 | 0 | 0 | #NUM! | 0 | 56.7806 | 56.7806
2025-02-09 08:36 | 55.8492 | 34.1746 | 107.667 | 0 | 180 | 0 | 0 | 180 | 0 | 0 | 0 | 0 | 0 | 0 | 0 | 0 | 0 | 0 | 0 | 0 | 0 | N | 0 | 0 | 0 | #NUM! | 0 | 59.5391 | 59.5391
2025-02-09 08:42 | 54.4209 | 35.6016 | 107.9853 | 0 | 180 | 0 | 0 | 180 | 0 | 0 | 0 | 0 | 0 | 0 | 0 | 0 | 0 | 0 | 0 | 0 | 0 | N | 0 | 0 | 0 | #NUM! | 0 | 62.2516 | 62.2516
2025-02-09 08:48 | 52.9954 | 37.026 | 108.3269 | 0 | 180 | 0 | 0 | 180 | 0 | 0 | 0 | 0 | 0 | 0 | 0 | 0 | 0 | 0 | 0 | 0 | 0 | N | 0 | 0 | 0 | #NUM! | 0 | 64.9155 | 64.9155
2025-02-09 08:54 | 51.5727 | 38.4476 | 108.6935 | 0 | 180 | 0 | 0 | 180 | 0 | 0 | 0 | 0 | 0 | 0 | 0 | 0 | 0 | 0 | 0 | 0 | 0 | N | 0 | 0 | 0 | #NUM! | 0 | 67.5285 | 67.5285
2025-02-09 09:00 | 50.1532 | 39.8661 | 109.0871 | 0 | 180 | 0 | 0 | 180 | 0 | 0 | 0 | 0 | 0 | 0 | 0 | 0 | 0 | 0 | 0 | 0 | 0 | N | 0 | 0 | 0 | #NUM! | 0 | 70.0882 | 70.0882
2025-02-09 09:06 | 48.7372 | 41.2811 | 109.5096 | 0 | 180 | 0 | 0 | 180 | 0 | 0 | 0 | 0 | 0 | 0 | 0 | 0 | 0 | 0 | 0 | 0 | 0 | N | 0 | 0 | 0 | #NUM! | 0 | 72.5923 | 72.5923
2025-02-09 09:12 | 47.325 | 42.6925 | 109.9634 | 0 | 180 | 0 | 0 | 180 | 0 | 0 | 0 | 0 | 0 | 0 | 0 | 0 | 0 | 0 | 0 | 0 | 0 | N | 0 | 0 | 0 | #NUM! | 0 | 75.0388 | 75.0388
2025-02-09 09:18 | 45.917 | 44.0996 | 110.4513 | 0 | 180 | 0 | 0 | 180 | 0 | 0 | 0 | 0 | 0 | 0 | 0 | 0 | 0 | 0 | 0 | 0 | 0 | N | 0 | 0 | 0 | #NUM! | 0 | 77.4255 | 77.4255
2025-02-09 09:24 | 44.5136 | 45.5022 | 110.976 | 0 | 180 | 0 | 0 | 180 | 0 | 0 | 0 | 0 | 0 | 0 | 0 | 0 | 0 | 0 | 0 | 0 | 0 | N | 0 | 0 | 0 | #NUM! | 0 | 79.7505 | 79.7505
2025-02-09 09:30 | 43.1153 | 46.8998 | 111.541 | 0 | 180 | 0 | 0 | 180 | 0 | 0 | 0 | 0 | 0 | 0 | 0 | 0 | 0 | 0 | 0 | 0 | 0 | N | 0 | 0 | 0 | #NUM! | 0 | 82.0119 | 82.0119
2025-02-09 09:36 | 41.7227 | 48.2917 | 112.15 | 0 | 180 | 0 | 0 | 180 | 0 | 0 | 0 | 0 | 0 | 0 | 0 | 0 | 0 | 0 | 0 | 0 | 0 | N | 0 | 0 | 0 | #NUM! | 0 | 84.208 | 84.208
2025-02-09 09:42 | 40.3362 | 49.6775 | 112.8071 | 0 | 180 | 0 | 0 | 180 | 0 | 0 | 0 | 0 | 0 | 0 | 0 | 0 | 0 | 0 | 0 | 0 | 0 | N | 0 | 0 | 0 | #NUM! | 0 | 86.3369 | 86.3369
2025-02-09 09:48 | 38.9567 | 51.0564 | 113.5172 | 0 | 180 | 0 | 0 | 180 | 0 | 0 | 0 | 0 | 0 | 0 | 0 | 0 | 0 | 0 | 0 | 0 | 0 | N | 0 | 0 | 0 | #NUM! | 0 | 88.397 | 88.397
2025-02-09 09:54 | 37.5848 | 52.4276 | 114.2855 | 0 | 180 | 0 | 0 | 180 | 0 | 0 | 0 | 0 | 0 | 0 | 0 | 0 | 0 | 0 | 0 | 0 | 0 | N | 0 | 0 | 0 | #NUM! | 0 | 90.3868 | 90.3868
2025-02-09 10:00 | 36.2216 | 53.7902 | 115.1182 | 0 | 180 | 0 | 0 | 180 | 0 | 0 | 0 | 0 | 0 | 0 | 0 | 0 | 0 | 0 | 0 | 0 | 0 | N | 0 | 0 | 0 | #NUM! | 0 | 92.3046 | 92.3046
2025-02-09 10:06 | 34.868 | 55.1432 | 116.0223 | 0 | 180 | 0 | 0 | 180 | 0 | 0 | 0 | 0 | 0 | 0 | 0 | 0 | 0 | 0 | 0 | 0 | 0 | N | 0 | 0 | 0 | #NUM! | 0 | 94.1491 | 94.1491
2025-02-09 10:12 | 33.5252 | 56.4855 | 117.0056 | 0 | 180 | 0 | 0 | 180 | 0 | 0 | 0 | 0 | 0 | 0 | 0 | 0 | 0 | 0 | 0 | 0 | 0 | N | 0 | 0 | 0 | #NUM! | 0 | 95.9188 | 95.9188
2025-02-09 10:18 | 32.1946 | 57.8156 | 118.0771 | 0 | 180 | 0 | 0 | 180 | 0 | 0 | 0 | 0 | 0 | 0 | 0 | 0 | 0 | 0 | 0 | 0 | 0 | N | 0 | 0 | 0 | #NUM! | 0 | 97.6124 | 97.6124
2025-02-09 10:24 | 30.8778 | 59.1319 | 119.2473 | 0 | 180 | 0 | 0 | 180 | 0 | 0 | 0 | 0 | 0 | 0 | 0 | 0 | 0 | 0 | 0 | 0 | 0 | N | 0 | 0 | 0 | #NUM! | 0 | 99.2286 | 99.2286
2025-02-09 10:30 | 29.5766 | 60.4326 | 120.5278 | 0 | 180 | 0 | 0 | 180 | 0 | 0 | 0 | 0 | 0 | 0 | 0 | 0 | 0 | 0 | 0 | 0 | 0 | N | 0 | 0 | 0 | #NUM! | 0 | 100.7663 | 100.7663
2025-02-09 10:36 | 28.2932 | 61.7155 | 121.9322 | 0 | 180 | 0 | 0 | 180 | 0 | 0 | 0 | 0 | 0 | 0 | 0 | 0 | 0 | 0 | 0 | 0 | 0 | N | 0 | 0 | 0 | #NUM! | 0 | 102.2242 | 102.2242
2025-02-09 10:42 | 27.0302 | 62.978 | 123.476 | 0 | 180 | 0 | 0 | 180 | 0 | 0 | 0 | 0 | 0 | 0 | 0 | 0 | 0 | 0 | 0 | 0 | 0 | N | 0 | 0 | 0 | #NUM! | 0 | 103.6013 | 103.6013
2025-02-09 10:48 | 25.7906 | 64.2172 | 125.1768 | 0 | 180 | 0 | 0 | 180 | 0 | 0 | 0 | 0 | 0 | 0 | 0 | 0 | 0 | 0 | 0 | 0 | 0 | N | 0 | 0 | 0 | #NUM! | 0 | 104.8965 | 104.8965
2025-02-09 10:54 | 24.578 | 65.4294 | 127.0545 | 0 | 180 | 0 | 0 | 180 | 0 | 0 | 0 | 0 | 0 | 0 | 0 | 0 | 0 | 0 | 0 | 0 | 0 | N | 0 | 0 | 0 | #NUM! | 0 | 106.109 | 106.109
2025-02-09 11:00 | 23.3965 | 66.6105 | 129.1317 | 0 | 180 | 0 | 0 | 180 | 0 | 0 | 0 | 0 | 0 | 0 | 0 | 0 | 0 | 0 | 0 | 0 | 0 | N | 0 | 0 | 0 | #NUM! | 0 | 107.2378 | 107.2378
2025-02-09 11:06 | 22.2511 | 67.7555 | 131.4337 | 0 | 180 | 0 | 0 | 180 | 0 | 0 | 0 | 0 | 0 | 0 | 0 | 0 | 0 | 0 | 0 | 0 | 0 | N | 0 | 0 | 0 | #NUM! | 0 | 108.2822 | 108.2822
2025-02-09 11:12 | 21.1478 | 68.8585 | 133.9881 | 0 | 180 | 0 | 0 | 180 | 0 | 0 | 0 | 0 | 0 | 0 | 0 | 0 | 0 | 0 | 0 | 0 | 0 | N | 0 | 0 | 0 | #NUM! | 0 | 109.2412 | 109.2412
2025-02-09 11:18 | 20.0934 | 69.9125 | 136.8244 | 0 | 180 | 0 | 0 | 180 | 0 | 0 | 0 | 0 | 0 | 0 | 0 | 0 | 0 | 0 | 0 | 0 | 0 | N | 0 | 0 | 0 | #NUM! | 0 | 110.1143 | 110.1143
2025-02-09 11:24 | 19.0961 | 70.9095 | 139.9732 | 0 | 180 | 0 | 0 | 180 | 0 | 0 | 0 | 0 | 0 | 0 | 0 | 0 | 0 | 0 | 0 | 0 | 0 | N | 0 | 0 | 0 | #NUM! | 0 | 110.9008 | 110.9008
2025-02-09 11:30 | 18.1653 | 71.84 | 143.4637 | 0 | 180 | 0 | 0 | 180 | 0 | 0 | 0 | 0 | 0 | 0 | 0 | 0 | 0 | 0 | 0 | 0 | 0 | N | 0 | 0 | 0 | #NUM! | 0 | 111.6002 | 111.6002
2025-02-09 11:36 | 17.3118 | 72.6932 | 147.3215 | 0 | 180 | 0 | 0 | 180 | 0 | 0 | 0 | 0 | 0 | 0 | 0 | 0 | 0 | 0 | 0 | 0 | 0 | N | 0 | 0 | 0 | #NUM! | 0 | 112.2118 | 112.2118
2025-02-09 11:42 | 16.5475 | 73.4573 | 151.5638 | 0 | 180 | 0 | 0 | 180 | 0 | 0 | 0 | 0 | 0 | 0 | 0 | 0 | 0 | 0 | 0 | 0 | 0 | N | 0 | 0 | 0 | #NUM! | 0 | 112.7353 | 112.7353
2025-02-09 11:48 | 15.8853 | 74.1192 | 156.1938 | 0 | 180 | 0 | 0 | 180 | 0 | 0 | 0 | 0 | 0 | 0 | 0 | 0 | 0 | 0 | 0 | 0 | 0 | N | 0 | 0 | 0 | #NUM! | 0 | 113.1704 | 113.1704
2025-02-09 11:54 | 15.3385 | 74.6659 | 161.1949 | 0 | 180 | 0 | 0 | 180 | 0 | 0 | 0 | 0 | 0 | 0 | 0 | 0 | 0 | 0 | 0 | 0 | 0 | N | 0 | 0 | 0 | #NUM! | 0 | 113.5166 | 113.5166
2025-02-09 12:00 | 14.9198 | 75.0845 | 166.5249 | 0 | 180 | 0 | 0 | 180 | 0 | 0 | 0 | 0 | 0 | 0 | 0 | 0 | 0 | 0 | 0 | 0 | 0 | N | 0 | 0 | 0 | #NUM! | 0 | 113.7737 | 113.7737
2025-02-09 12:06 | 14.6401 | 75.3641 | 172.1132 | 0 | 180 | 0 | 0 | 180 | 0 | 0 | 0 | 0 | 0 | 0 | 0 | 0 | 0 | 0 | 0 | 0 | 0 | N | 0 | 0 | 0 | #NUM! | 0 | 113.9415 | 113.9415
2025-02-09 12:12 | 14.5076 | 75.4966 | 177.8627 | 0 | 180 | 0 | 0 | 180 | 0 | 0 | 0 | 0 | 0 | 0 | 0 | 0 | 0 | 0 | 0 | 0 | 0 | N | 0 | 0 | 0 | #NUM! | 0 | 114.02 | 114.02
2025-02-09 12:18 | 14.5262 | 75.478 | 183.658 | 0 | 180 | 0 | 0 | 180 | 0 | 0 | 0 | 0 | 0 | 0 | 0 | 0 | 0 | 0 | 0 | 0 | 0 | N | 0 | 0 | 0 | #NUM! | 0 | 114.0091 | 114.0091
2025-02-09 12:24 | 14.6953 | 75.3089 | 189.3782 | 0 | 180 | 0 | 0 | 180 | 0 | 0 | 0 | 0 | 0 | 0 | 0 | 0 | 0 | 0 | 0 | 0 | 0 | N | 0 | 0 | 0 | #NUM! | 0 | 113.9087 | 113.9087
2025-02-09 12:30 | 15.0099 | 74.9944 | 194.9114 | 0 | 180 | 0 | 0 | 180 | 0 | 0 | 0 | 0 | 0 | 0 | 0 | 0 | 0 | 0 | 0 | 0 | 0 | N | 0 | 0 | 0 | #NUM! | 0 | 113.7189 | 113.7189
2025-02-09 12:36 | 15.4612 | 74.5433 | 200.1664 | 0 | 180 | 0 | 0 | 180 | 0 | 0 | 0 | 0 | 0 | 0 | 0 | 0 | 0 | 0 | 0 | 0 | 0 | N | 0 | 0 | 0 | #NUM! | 0 | 113.4399 | 113.4399
2025-02-09 12:42 | 16.0375 | 73.9671 | 205.0797 | 0 | 180 | 0 | 0 | 180 | 0 | 0 | 0 | 0 | 0 | 0 | 0 | 0 | 0 | 0 | 0 | 0 | 0 | N | 0 | 0 | 0 | #NUM! | 0 | 113.0719 | 113.0719
2025-02-09 12:48 | 16.726 | 73.2789 | 209.6156 | 0 | 180 | 0 | 0 | 180 | 0 | 0 | 0 | 0 | 0 | 0 | 0 | 0 | 0 | 0 | 0 | 0 | 0 | N | 0 | 0 | 0 | #NUM! | 0 | 112.6152 | 112.6152
2025-02-09 12:54 | 17.5133 | 72.4918 | 213.763 | 0 | 180 | 0 | 0 | 180 | 0 | 0 | 0 | 0 | 0 | 0 | 0 | 0 | 0 | 0 | 0 | 0 | 0 | N | 0 | 0 | 0 | #NUM! | 0 | 112.07 | 112.07
2025-02-09 13:00 | 18.3869 | 71.6185 | 217.5292 | 0 | 180 | 0 | 0 | 180 | 0 | 0 | 0 | 0 | 0 | 0 | 0 | 0 | 0 | 0 | 0 | 0 | 0 | N | 0 | 0 | 0 | #NUM! | 0 | 111.4367 | 111.4367
2025-02-09 13:06 | 19.335 | 70.6707 | 220.9337 | 0 | 180 | 0 | 0 | 180 | 0 | 0 | 0 | 0 | 0 | 0 | 0 | 0 | 0 | 0 | 0 | 0 | 0 | N | 0 | 0 | 0 | #NUM! | 0 | 110.7159 | 110.7159
2025-02-09 13:12 | 20.3472 | 69.6588 | 224.0034 | 0 | 180 | 0 | 0 | 180 | 0 | 0 | 0 | 0 | 0 | 0 | 0 | 0 | 0 | 0 | 0 | 0 | 0 | N | 0 | 0 | 0 | #NUM! | 0 | 109.908 | 109.908
2025-02-09 13:18 | 21.4144 | 68.5919 | 226.7682 | 0 | 180 | 0 | 0 | 180 | 0 | 0 | 0 | 0 | 0 | 0 | 0 | 0 | 0 | 0 | 0 | 0 | 0 | N | 0 | 0 | 0 | #NUM! | 0 | 109.0137 | 109.0137
2025-02-09 13:24 | 22.5288 | 67.4779 | 229.2584 | 0 | 180 | 0 | 0 | 180 | 0 | 0 | 0 | 0 | 0 | 0 | 0 | 0 | 0 | 0 | 0 | 0 | 0 | N | 0 | 0 | 0 | #NUM! | 0 | 108.0336 | 108.0336
2025-02-09 13:30 | 23.6836 | 66.3235 | 231.5032 | 0 | 180 | 0 | 0 | 180 | 0 | 0 | 0 | 0 | 0 | 0 | 0 | 0 | 0 | 0 | 0 | 0 | 0 | N | 0 | 0 | 0 | #NUM! | 0 | 106.9683 | 106.9683
2025-02-09 13:36 | 24.8733 | 65.1341 | 233.5298 | 0 | 180 | 0 | 0 | 180 | 0 | 0 | 0 | 0 | 0 | 0 | 0 | 0 | 0 | 0 | 0 | 0 | 0 | N | 0 | 0 | 0 | #NUM! | 0 | 105.8187 | 105.8187
2025-02-09 13:42 | 26.0931 | 63.9148 | 235.3625 | 0 | 180 | 0 | 0 | 180 | 0 | 0 | 0 | 0 | 0 | 0 | 0 | 0 | 0 | 0 | 0 | 0 | 0 | N | 0 | 0 | 0 | #NUM! | 0 | 104.5856 | 104.5856
2025-02-09 13:48 | 27.3389 | 62.6694 | 237.0235 | 0 | 180 | 0 | 0 | 180 | 0 | 0 | 0 | 0 | 0 | 0 | 0 | 0 | 0 | 0 | 0 | 0 | 0 | N | 0 | 0 | 0 | #NUM! | 0 | 103.27 | 103.27
2025-02-09 13:54 | 28.6074 | 61.4014 | 238.532 | 0 | 180 | 0 | 0 | 180 | 0 | 0 | 0 | 0 | 0 | 0 | 0 | 0 | 0 | 0 | 0 | 0 | 0 | N | 0 | 0 | 0 | #NUM! | 0 | 101.8727 | 101.8727
2025-02-09 14:00 | 29.8955 | 60.1137 | 239.9052 | 0 | 180 | 0 | 0 | 180 | 0 | 0 | 0 | 0 | 0 | 0 | 0 | 0 | 0 | 0 | 0 | 0 | 0 | N | 0 | 0 | 0 | #NUM! | 0 | 100.3948 | 100.3948
2025-02-09 14:06 | 31.201 | 58.8088 | 241.158 | 0 | 180 | 0 | 0 | 180 | 0 | 0 | 0 | 0 | 0 | 0 | 0 | 0 | 0 | 0 | 0 | 0 | 0 | N | 0 | 0 | 0 | #NUM! | 0 | 98.8375 | 98.8375
2025-02-09 14:12 | 32.5216 | 57.4887 | 242.3035 | 0 | 180 | 0 | 0 | 180 | 0 | 0 | 0 | 0 | 0 | 0 | 0 | 0 | 0 | 0 | 0 | 0 | 0 | N | 0 | 0 | 0 | #NUM! | 0 | 97.2018 | 97.2018
2025-02-09 14:18 | 33.8556 | 56.1553 | 243.353 | 0 | 180 | 0 | 0 | 180 | 0 | 0 | 0 | 0 | 0 | 0 | 0 | 0 | 0 | 0 | 0 | 0 | 0 | N | 0 | 0 | 0 | #NUM! | 0 | 95.489 | 95.489
2025-02-09 14:24 | 35.2014 | 54.81 | 244.3167 | 0 | 180 | 0 | 0 | 180 | 0 | 0 | 0 | 0 | 0 | 0 | 0 | 0 | 0 | 0 | 0 | 0 | 0 | N | 0 | 0 | 0 | #NUM! | 0 | 93.7004 | 93.7004
2025-02-09 14:30 | 36.5577 | 53.4542 | 245.2031 | 0 | 180 | 0 | 0 | 180 | 0 | 0 | 0 | 0 | 0 | 0 | 0 | 0 | 0 | 0 | 0 | 0 | 0 | N | 0 | 0 | 0 | #NUM! | 0 | 91.8374 | 91.8374
2025-02-09 14:36 | 37.9235 | 52.0891 | 246.0201 | 0 | 180 | 0 | 0 | 180 | 0 | 0 | 0 | 0 | 0 | 0 | 0 | 0 | 0 | 0 | 0 | 0 | 0 | N | 0 | 0 | 0 | #NUM! | 0 | 89.9012 | 89.9012
2025-02-09 14:42 | 39.2976 | 50.7156 | 246.7742 | 0 | 180 | 0 | 0 | 180 | 0 | 0 | 0 | 0 | 0 | 0 | 0 | 0 | 0 | 0 | 0 | 0 | 0 | N | 0 | 0 | 0 | #NUM! | 0 | 87.8935 | 87.8935
2025-02-09 14:48 | 40.6792 | 49.3347 | 247.4715 | 0 | 180 | 0 | 0 | 180 | 0 | 0 | 0 | 0 | 0 | 0 | 0 | 0 | 0 | 0 | 0 | 0 | 0 | N | 0 | 0 | 0 | #NUM! | 0 | 85.8157 | 85.8157
2025-02-09 14:54 | 42.0675 | 47.947 | 248.1171 | 0 | 180 | 0 | 0 | 180 | 0 | 0 | 0 | 0 | 0 | 0 | 0 | 0 | 0 | 0 | 0 | 0 | 0 | N | 0 | 0 | 0 | #NUM! | 0 | 83.6695 | 83.6695
2025-02-09 15:00 | 43.462 | 46.5533 | 248.7156 | 0 | 180 | 0 | 0 | 180 | 0 | 0 | 0 | 0 | 0 | 0 | 0 | 0 | 0 | 0 | 0 | 0 | 0 | N | 0 | 0 | 0 | #NUM! | 0 | 81.4565 | 81.4565
2025-02-09 15:06 | 44.862 | 45.1541 | 249.2712 | 0 | 180 | 0 | 0 | 180 | 0 | 0 | 0 | 0 | 0 | 0 | 0 | 0 | 0 | 0 | 0 | 0 | 0 | N | 0 | 0 | 0 | #NUM! | 0 | 79.1785 | 79.1785
2025-02-09 15:12 | 46.2669 | 43.75 | 249.7874 | 0 | 180 | 0 | 0 | 180 | 0 | 0 | 0 | 0 | 0 | 0 | 0 | 0 | 0 | 0 | 0 | 0 | 0 | N | 0 | 0 | 0 | #NUM! | 0 | 76.8374 | 76.8374
2025-02-09 15:18 | 47.6764 | 42.3413 | 250.2675 | 0 | 180 | 0 | 0 | 180 | 0 | 0 | 0 | 0 | 0 | 0 | 0 | 0 | 0 | 0 | 0 | 0 | 0 | N | 0 | 0 | 0 | #NUM! | 0 | 74.435 | 74.435
2025-02-09 15:24 | 49.0899 | 40.9287 | 250.7143 | 0 | 180 | 0 | 0 | 180 | 0 | 0 | 0 | 0 | 0 | 0 | 0 | 0 | 0 | 0 | 0 | 0 | 0 | N | 0 | 0 | 0 | #NUM! | 0 | 71.9733 | 71.9733
2025-02-09 15:30 | 50.5073 | 39.5123 | 251.1304 | 0 | 180 | 0 | 0 | 180 | 0 | 0 | 0 | 0 | 0 | 0 | 0 | 0 | 0 | 0 | 0 | 0 | 0 | N | 0 | 0 | 0 | #NUM! | 0 | 69.4544 | 69.4544
2025-02-09 15:36 | 51.928 | 38.0926 | 251.518 | 0 | 180 | 0 | 0 | 180 | 0 | 0 | 0 | 0 | 0 | 0 | 0 | 0 | 0 | 0 | 0 | 0 | 0 | N | 0 | 0 | 0 | #NUM! | 0 | 66.8804 | 66.8804
2025-02-09 15:42 | 53.3518 | 36.6698 | 251.8793 | 0 | 180 | 0 | 0 | 180 | 0 | 0 | 0 | 0 | 0 | 0 | 0 | 0 | 0 | 0 | 0 | 0 | 0 | N | 0 | 0 | 0 | #NUM! | 0 | 64.2536 | 64.2536
2025-02-09 15:48 | 54.7786 | 35.2442 | 252.216 | 0 | 180 | 0 | 0 | 180 | 0 | 0 | 0 | 0 | 0 | 0 | 0 | 0 | 0 | 0 | 0 | 0 | 0 | N | 0 | 0 | 0 | #NUM! | 0 | 61.5764 | 61.5764
2025-02-09 15:54 | 56.2079 | 33.8162 | 252.5299 | 0 | 180 | 0 | 0 | 180 | 0 | 0 | 0 | 0 | 0 | 0 | 0 | 0 | 0 | 0 | 0 | 0 | 0 | N | 0 | 0 | 0 | #NUM! | 0 | 58.8512 | 58.8512
2025-02-09 16:00 | 57.6396 | 32.3858 | 252.8224 | 0 | 180 | 0 | 0 | 180 | 0 | 0 | 0 | 0 | 0 | 0 | 0 | 0 | 0 | 0 | 0 | 0 | 0 | N | 0 | 0 | 0 | #NUM! | 0 | 56.0807 | 56.0807
2025-02-09 16:06 | 59.0735 | 30.9533 | 253.0949 | 0 | 180 | 0 | 0 | 180 | 0 | 0 | 0 | 0 | 0 | 0 | 0 | 0 | 0 | 0 | 0 | 0 | 0 | N | 0 | 0 | 0 | #NUM! | 0 | 53.2677 | 53.2677
2025-02-09 16:12 | 60.5095 | 29.519 | 253.3486 | 0 | 180 | 0 | 0 | 180 | 0 | 0 | 0 | 0 | 0 | 0 | 0 | 0 | 0 | 0 | 0 | 0 | 0 | N | 0 | 0 | 0 | #NUM! | 0 | 50.4151 | 50.4151
2025-02-09 16:18 | 61.9472 | 28.0829 | 253.5845 | 0 | 180 | 0 | 0 | 180 | 0 | 0 | 0 | 0 | 0 | 0 | 0 | 0 | 0 | 0 | 0 | 0 | 0 | N | 0 | 0 | 0 | #NUM! | 0 | 47.5261 | 47.5261
2025-02-09 16:24 | 63.3867 | 26.6453 | 253.8037 | 0 | 180 | 0 | 0 | 180 | 0 | 0 | 0 | 0 | 0 | 0 | 0 | 0 | 0 | 0 | 0 | 0 | 0 | N | 0 | 0 | 0 | #NUM! | 0 | 44.6043 | 44.6043
2025-02-09 16:30 | 64.8277 | 25.2064 | 254.0071 | 0 | 180 | 0 | 0 | 180 | 0 | 0 | 0 | 0 | 0 | 0 | 0 | 0 | 0 | 0 | 0 | 0 | 0 | N | 0 | 0 | 0 | #NUM! | 0 | 41.6532 | 41.6532
2025-02-09 16:36 | 66.2702 | 23.7663 | 254.1954 | 0 | 180 | 0 | 0 | 180 | 0 | 0 | 0 | 0 | 0 | 0 | 0 | 0 | 0 | 0 | 0 | 0 | 0 | N | 0 | 0 | 0 | #NUM! | 0 | 38.6772 | 38.6772
2025-02-09 16:42 | 67.714 | 22.3251 | 254.3694 | 0 | 180 | 0 | 0 | 180 | 0 | 0 | 0 | 0 | 0 | 0 | 0 | 0 | 0 | 0 | 0 | 0 | 0 | N | 0 | 0 | 0 | #NUM! | 0 | 35.6808 | 35.6808
2025-02-09 16:48 | 69.1589 | 20.8831 | 254.5298 | 0 | 180 | 0 | 0 | 180 | 0 | 0 | 0 | 0 | 0 | 0 | 0 | 0 | 0 | 0 | 0 | 0 | 0 | N | 0 | 0 | 0 | #NUM! | 0 | 32.6693 | 32.6693
2025-02-09 16:54 | 70.6049 | 19.4405 | 254.6771 | 0 | 180 | 0 | 0 | 180 | 0 | 0 | 0 | 0 | 0 | 0 | 0 | 0 | 0 | 0 | 0 | 0 | 0 | N | 0 | 0 | 0 | #NUM! | 0 | 29.6489 | 29.6489
2025-02-09 17:00 | 72.0519 | 17.9973 | 254.8119 | 0 | 180 | 0 | 0 | 180 | 0 | 0 | 0 | 0 | 0 | 0 | 0 | 0 | 0 | 0 | 0 | 0 | 0 | N | 0 | 0 | 0 | #NUM! | 0 | 26.6268 | 26.6268
2025-02-09 17:06 | 73.4998 | 16.5539 | 254.9346 | 0 | 180 | 0 | 0 | 180 | 0 | 0 | 0 | 0 | 0 | 0 | 0 | 0 | 0 | 0 | 0 | 0 | 0 | N | 0 | 0 | 0 | #NUM! | 0 | 23.6118 | 23.6118
2025-02-09 17:12 | 74.9486 | 15.1105 | 255.0458 | 0 | 180 | 0 | 0 | 180 | 0 | 0 | 0 | 0 | 0 | 0 | 0 | 0 | 0 | 0 | 0 | 0 | 0 | N | 0 | 0 | 0 | #NUM! | 0 | 20.6145 | 20.6145
2025-02-09 17:18 | 76.398 | 13.6674 | 255.1457 | 0 | 180 | 0 | 0 | 180 | 0 | 0 | 0 | 0 | 0 | 0 | 0 | 0 | 0 | 0 | 0 | 0 | 0 | N | 0 | 0 | 0 | #NUM! | 0 | 17.6489 | 17.6489
2025-02-09 17:24 | 77.8481 | 12.225 | 255.2348 | 0 | 180 | 0 | 0 | 180 | 0 | 0 | 0 | 0 | 0 | 0 | 0 | 0 | 0 | 0 | 0 | 0 | 0 | N | 0 | 0 | 0 | #NUM! | 0 | 14.7328 | 14.7328
2025-02-09 17:30 | 79.2987 | 10.7839 | 255.3132 | 0 | 180 | 0 | 0 | 180 | 0 | 0 | 0 | 0 | 0 | 0 | 0 | 0 | 0 | 0 | 0 | 0 | 0 | N | 0 | 0 | 0 | #NUM! | 0 | 11.8907 | 11.8907
2025-02-09 17:36 | 80.7499 | 9.3449 | 255.3813 | 0 | 180 | 0 | 0 | 180 | 0 | 0 | 0 | 0 | 0 | 0 | 0 | 0 | 0 | 0 | 0 | 0 | 0 | N | 0 | 0 | 0 | #NUM! | 0 | 9.1569 | 9.1569
2025-02-09 17:42 | 82.2014 | 7.9093 | 255.4393 | 0 | 180 | 0 | 0 | 180 | 0 | 0 | 0 | 0 | 0 | 0 | 0 | 0 | 0 | 0 | 0 | 0 | 0 | N | 0 | 0 | 0 | #NUM! | 0 | 6.5815 | 6.5815
2025-02-09 17:48 | 83.6533 | 6.479 | 255.4874 | 0 | 180 | 0 | 0 | 180 | 0 | 0 | 0 | 0 | 0 | 0 | 0 | 0 | 0 | 0 | 0 | 0 | 0 | N | 0 | 0 | 0 | #NUM! | 0 | 4.2401 | 4.2401
2025-02-09 17:54 | 85.1056 | 5.0567 | 255.5257 | 0 | 180 | 0 | 0 | 180 | 0 | 0 | 0 | 0 | 0 | 0 | 0 | 0 | 0 | 0 | 0 | 0 | 0 | N | 0 | 0 | 0 | #NUM! | 0 | 2.2505 | 2.2505
2025-02-10 06:36 | 84.7239 | 5.4297 | 104.3102 | 0 | 180 | 0 | 0 | 180 | 0 | 0 | 0 | 0 | 0 | 0 | 0 | 0 | 0 | 0 | 0 | 0 | 0 | N | 0 | 0 | 0 | #NUM! | 0 | 2.7304 | 2.7304
2025-02-10 06:42 | 83.2705 | 6.8554 | 104.3479 | 0 | 180 | 0 | 0 | 180 | 0 | 0 | 0 | 0 | 0 | 0 | 0 | 0 | 0 | 0 | 0 | 0 | 0 | N | 0 | 0 | 0 | #NUM! | 0 | 4.8289 | 4.8289
2025-02-10 06:48 | 81.8174 | 8.2886 | 104.3952 | 0 | 180 | 0 | 0 | 180 | 0 | 0 | 0 | 0 | 0 | 0 | 0 | 0 | 0 | 0 | 0 | 0 | 0 | N | 0 | 0 | 0 | #NUM! | 0 | 7.2436 | 7.2436
2025-02-10 06:54 | 80.3647 | 9.7266 | 104.4524 | 0 | 180 | 0 | 0 | 180 | 0 | 0 | 0 | 0 | 0 | 0 | 0 | 0 | 0 | 0 | 0 | 0 | 0 | N | 0 | 0 | 0 | #NUM! | 0 | 9.8694 | 9.8694
2025-02-10 07:00 | 78.9123 | 11.1675 | 104.5196 | 0 | 180 | 0 | 0 | 180 | 0 | 0 | 0 | 0 | 0 | 0 | 0 | 0 | 0 | 0 | 0 | 0 | 0 | N | 0 | 0 | 0 | #NUM! | 0 | 12.6387 | 12.6387
2025-02-10 07:06 | 77.4604 | 12.6104 | 104.5971 | 0 | 180 | 0 | 0 | 180 | 0 | 0 | 0 | 0 | 0 | 0 | 0 | 0 | 0 | 0 | 0 | 0 | 0 | N | 0 | 0 | 0 | #NUM! | 0 | 15.5062 | 15.5062
2025-02-10 07:12 | 76.009 | 14.0545 | 104.6851 | 0 | 180 | 0 | 0 | 180 | 0 | 0 | 0 | 0 | 0 | 0 | 0 | 0 | 0 | 0 | 0 | 0 | 0 | N | 0 | 0 | 0 | #NUM! | 0 | 18.4405 | 18.4405
2025-02-10 07:18 | 74.5583 | 15.4992 | 104.7839 | 0 | 180 | 0 | 0 | 180 | 0 | 0 | 0 | 0 | 0 | 0 | 0 | 0 | 0 | 0 | 0 | 0 | 0 | N | 0 | 0 | 0 | #NUM! | 0 | 21.4194 | 21.4194
2025-02-10 07:24 | 73.1082 | 16.9443 | 104.8939 | 0 | 180 | 0 | 0 | 180 | 0 | 0 | 0 | 0 | 0 | 0 | 0 | 0 | 0 | 0 | 0 | 0 | 0 | N | 0 | 0 | 0 | #NUM! | 0 | 24.4259 | 24.4259
2025-02-10 07:30 | 71.6589 | 18.3892 | 105.0154 | 0 | 180 | 0 | 0 | 180 | 0 | 0 | 0 | 0 | 0 | 0 | 0 | 0 | 0 | 0 | 0 | 0 | 0 | N | 0 | 0 | 0 | #NUM! | 0 | 27.4472 | 27.4472
2025-02-10 07:36 | 70.2105 | 19.834 | 105.1488 | 0 | 180 | 0 | 0 | 180 | 0 | 0 | 0 | 0 | 0 | 0 | 0 | 0 | 0 | 0 | 0 | 0 | 0 | N | 0 | 0 | 0 | #NUM! | 0 | 30.4731 | 30.4731
2025-02-10 07:42 | 68.763 | 21.2782 | 105.2948 | 0 | 180 | 0 | 0 | 180 | 0 | 0 | 0 | 0 | 0 | 0 | 0 | 0 | 0 | 0 | 0 | 0 | 0 | N | 0 | 0 | 0 | #NUM! | 0 | 33.4954 | 33.4954
2025-02-10 07:48 | 67.3165 | 22.7218 | 105.4537 | 0 | 180 | 0 | 0 | 180 | 0 | 0 | 0 | 0 | 0 | 0 | 0 | 0 | 0 | 0 | 0 | 0 | 0 | N | 0 | 0 | 0 | #NUM! | 0 | 36.5071 | 36.5071
2025-02-10 07:54 | 65.8712 | 24.1646 | 105.6262 | 0 | 180 | 0 | 0 | 180 | 0 | 0 | 0 | 0 | 0 | 0 | 0 | 0 | 0 | 0 | 0 | 0 | 0 | N | 0 | 0 | 0 | #NUM! | 0 | 39.5024 | 39.5024
2025-02-10 08:00 | 64.4271 | 25.6064 | 105.8129 | 0 | 180 | 0 | 0 | 180 | 0 | 0 | 0 | 0 | 0 | 0 | 0 | 0 | 0 | 0 | 0 | 0 | 0 | N | 0 | 0 | 0 | #NUM! | 0 | 42.476 | 42.476
2025-02-10 08:06 | 62.9844 | 27.0471 | 106.0146 | 0 | 180 | 0 | 0 | 180 | 0 | 0 | 0 | 0 | 0 | 0 | 0 | 0 | 0 | 0 | 0 | 0 | 0 | N | 0 | 0 | 0 | #NUM! | 0 | 45.4236 | 45.4236
2025-02-10 08:12 | 61.5433 | 28.4864 | 106.2321 | 0 | 180 | 0 | 0 | 180 | 0 | 0 | 0 | 0 | 0 | 0 | 0 | 0 | 0 | 0 | 0 | 0 | 0 | N | 0 | 0 | 0 | #NUM! | 0 | 48.341 | 48.341
2025-02-10 08:18 | 60.1037 | 29.9242 | 106.4664 | 0 | 180 | 0 | 0 | 180 | 0 | 0 | 0 | 0 | 0 | 0 | 0 | 0 | 0 | 0 | 0 | 0 | 0 | N | 0 | 0 | 0 | #NUM! | 0 | 51.2246 | 51.2246
2025-02-10 08:24 | 58.666 | 31.3604 | 106.7183 | 0 | 180 | 0 | 0 | 180 | 0 | 0 | 0 | 0 | 0 | 0 | 0 | 0 | 0 | 0 | 0 | 0 | 0 | N | 0 | 0 | 0 | #NUM! | 0 | 54.0709 | 54.0709
2025-02-10 08:30 | 57.2302 | 32.7948 | 106.989 | 0 | 180 | 0 | 0 | 180 | 0 | 0 | 0 | 0 | 0 | 0 | 0 | 0 | 0 | 0 | 0 | 0 | 0 | N | 0 | 0 | 0 | #NUM! | 0 | 56.877 | 56.877
2025-02-10 08:36 | 55.7965 | 34.2271 | 107.2798 | 0 | 180 | 0 | 0 | 180 | 0 | 0 | 0 | 0 | 0 | 0 | 0 | 0 | 0 | 0 | 0 | 0 | 0 | N | 0 | 0 | 0 | #NUM! | 0 | 59.6398 | 59.6398
2025-02-10 08:42 | 54.3652 | 35.6572 | 107.5919 | 0 | 180 | 0 | 0 | 180 | 0 | 0 | 0 | 0 | 0 | 0 | 0 | 0 | 0 | 0 | 0 | 0 | 0 | N | 0 | 0 | 0 | #NUM! | 0 | 62.3565 | 62.3565
2025-02-10 08:48 | 52.9364 | 37.0849 | 107.927 | 0 | 180 | 0 | 0 | 180 | 0 | 0 | 0 | 0 | 0 | 0 | 0 | 0 | 0 | 0 | 0 | 0 | 0 | N | 0 | 0 | 0 | #NUM! | 0 | 65.0247 | 65.0247
2025-02-10 08:54 | 51.5105 | 38.5098 | 108.2866 | 0 | 180 | 0 | 0 | 180 | 0 | 0 | 0 | 0 | 0 | 0 | 0 | 0 | 0 | 0 | 0 | 0 | 0 | N | 0 | 0 | 0 | #NUM! | 0 | 67.6418 | 67.6418
2025-02-10 09:00 | 50.0875 | 39.9318 | 108.6727 | 0 | 180 | 0 | 0 | 180 | 0 | 0 | 0 | 0 | 0 | 0 | 0 | 0 | 0 | 0 | 0 | 0 | 0 | N | 0 | 0 | 0 | #NUM! | 0 | 70.2055 | 70.2055
2025-02-10 09:06 | 48.6679 | 41.3504 | 109.0873 | 0 | 180 | 0 | 0 | 180 | 0 | 0 | 0 | 0 | 0 | 0 | 0 | 0 | 0 | 0 | 0 | 0 | 0 | N | 0 | 0 | 0 | #NUM! | 0 | 72.7136 | 72.7136
2025-02-10 09:12 | 47.252 | 42.7655 | 109.5328 | 0 | 180 | 0 | 0 | 180 | 0 | 0 | 0 | 0 | 0 | 0 | 0 | 0 | 0 | 0 | 0 | 0 | 0 | N | 0 | 0 | 0 | #NUM! | 0 | 75.1639 | 75.1639
2025-02-10 09:18 | 45.8401 | 44.1765 | 110.0118 | 0 | 180 | 0 | 0 | 180 | 0 | 0 | 0 | 0 | 0 | 0 | 0 | 0 | 0 | 0 | 0 | 0 | 0 | N | 0 | 0 | 0 | #NUM! | 0 | 77.5544 | 77.5544
2025-02-10 09:24 | 44.4326 | 45.5832 | 110.5271 | 0 | 180 | 0 | 0 | 180 | 0 | 0 | 0 | 0 | 0 | 0 | 0 | 0 | 0 | 0 | 0 | 0 | 0 | N | 0 | 0 | 0 | #NUM! | 0 | 79.8831 | 79.8831
2025-02-10 09:30 | 43.03 | 46.985 | 111.0821 | 0 | 180 | 0 | 0 | 180 | 0 | 0 | 0 | 0 | 0 | 0 | 0 | 0 | 0 | 0 | 0 | 0 | 0 | N | 0 | 0 | 0 | #NUM! | 0 | 82.1481 | 82.1481
2025-02-10 09:36 | 41.6329 | 48.3815 | 111.6806 | 0 | 180 | 0 | 0 | 180 | 0 | 0 | 0 | 0 | 0 | 0 | 0 | 0 | 0 | 0 | 0 | 0 | 0 | N | 0 | 0 | 0 | #NUM! | 0 | 84.3476 | 84.3476
2025-02-10 09:42 | 40.2417 | 49.7719 | 112.3265 | 0 | 180 | 0 | 0 | 180 | 0 | 0 | 0 | 0 | 0 | 0 | 0 | 0 | 0 | 0 | 0 | 0 | 0 | N | 0 | 0 | 0 | #NUM! | 0 | 86.4799 | 86.4799
2025-02-10 09:48 | 38.8572 | 51.1558 | 113.0248 | 0 | 180 | 0 | 0 | 180 | 0 | 0 | 0 | 0 | 0 | 0 | 0 | 0 | 0 | 0 | 0 | 0 | 0 | N | 0 | 0 | 0 | #NUM! | 0 | 88.5433 | 88.5433
2025-02-10 09:54 | 37.4801 | 52.5322 | 113.7807 | 0 | 180 | 0 | 0 | 180 | 0 | 0 | 0 | 0 | 0 | 0 | 0 | 0 | 0 | 0 | 0 | 0 | 0 | N | 0 | 0 | 0 | #NUM! | 0 | 90.5362 | 90.5362
2025-02-10 10:00 | 36.1113 | 53.9004 | 114.6004 | 0 | 180 | 0 | 0 | 180 | 0 | 0 | 0 | 0 | 0 | 0 | 0 | 0 | 0 | 0 | 0 | 0 | 0 | N | 0 | 0 | 0 | #NUM! | 0 | 92.4571 | 92.4571
2025-02-10 10:06 | 34.7519 | 55.2593 | 115.4908 | 0 | 180 | 0 | 0 | 180 | 0 | 0 | 0 | 0 | 0 | 0 | 0 | 0 | 0 | 0 | 0 | 0 | 0 | N | 0 | 0 | 0 | #NUM! | 0 | 94.3046 | 94.3046
2025-02-10 10:12 | 33.4028 | 56.6078 | 116.4598 | 0 | 180 | 0 | 0 | 180 | 0 | 0 | 0 | 0 | 0 | 0 | 0 | 0 | 0 | 0 | 0 | 0 | 0 | N | 0 | 0 | 0 | #NUM! | 0 | 96.0771 | 96.0771
2025-02-10 10:18 | 32.0656 | 57.9445 | 117.5164 | 0 | 180 | 0 | 0 | 180 | 0 | 0 | 0 | 0 | 0 | 0 | 0 | 0 | 0 | 0 | 0 | 0 | 0 | N | 0 | 0 | 0 | #NUM! | 0 | 97.7734 | 97.7734
2025-02-10 10:24 | 30.7417 | 59.2679 | 118.6712 | 0 | 180 | 0 | 0 | 180 | 0 | 0 | 0 | 0 | 0 | 0 | 0 | 0 | 0 | 0 | 0 | 0 | 0 | N | 0 | 0 | 0 | #NUM! | 0 | 99.3923 | 99.3923
2025-02-10 10:30 | 29.4329 | 60.5762 | 119.936 | 0 | 180 | 0 | 0 | 180 | 0 | 0 | 0 | 0 | 0 | 0 | 0 | 0 | 0 | 0 | 0 | 0 | 0 | N | 0 | 0 | 0 | #NUM! | 0 | 100.9324 | 100.9324
2025-02-10 10:36 | 28.1415 | 61.8672 | 121.3245 | 0 | 180 | 0 | 0 | 180 | 0 | 0 | 0 | 0 | 0 | 0 | 0 | 0 | 0 | 0 | 0 | 0 | 0 | N | 0 | 0 | 0 | #NUM! | 0 | 102.3927 | 102.3927
2025-02-10 10:42 | 26.8698 | 63.1383 | 122.8523 | 0 | 180 | 0 | 0 | 180 | 0 | 0 | 0 | 0 | 0 | 0 | 0 | 0 | 0 | 0 | 0 | 0 | 0 | N | 0 | 0 | 0 | #NUM! | 0 | 103.772 | 103.772
2025-02-10 10:48 | 25.621 | 64.3868 | 124.5376 | 0 | 180 | 0 | 0 | 180 | 0 | 0 | 0 | 0 | 0 | 0 | 0 | 0 | 0 | 0 | 0 | 0 | 0 | N | 0 | 0 | 0 | #NUM! | 0 | 105.0694 | 105.0694
2025-02-10 10:54 | 24.3984 | 65.6089 | 126.4009 | 0 | 180 | 0 | 0 | 180 | 0 | 0 | 0 | 0 | 0 | 0 | 0 | 0 | 0 | 0 | 0 | 0 | 0 | N | 0 | 0 | 0 | #NUM! | 0 | 106.2839 | 106.2839
2025-02-10 11:00 | 23.2063 | 66.8006 | 128.4653 | 0 | 180 | 0 | 0 | 180 | 0 | 0 | 0 | 0 | 0 | 0 | 0 | 0 | 0 | 0 | 0 | 0 | 0 | N | 0 | 0 | 0 | #NUM! | 0 | 107.4146 | 107.4146
2025-02-10 11:06 | 22.0497 | 67.9569 | 130.7571 | 0 | 180 | 0 | 0 | 180 | 0 | 0 | 0 | 0 | 0 | 0 | 0 | 0 | 0 | 0 | 0 | 0 | 0 | N | 0 | 0 | 0 | #NUM! | 0 | 108.4607 | 108.4607
2025-02-10 11:12 | 20.9343 | 69.0718 | 133.3052 | 0 | 180 | 0 | 0 | 180 | 0 | 0 | 0 | 0 | 0 | 0 | 0 | 0 | 0 | 0 | 0 | 0 | 0 | N | 0 | 0 | 0 | #NUM! | 0 | 109.4214 | 109.4214
2025-02-10 11:18 | 19.8673 | 70.1386 | 136.1409 | 0 | 180 | 0 | 0 | 180 | 0 | 0 | 0 | 0 | 0 | 0 | 0 | 0 | 0 | 0 | 0 | 0 | 0 | N | 0 | 0 | 0 | #NUM! | 0 | 110.296 | 110.296
2025-02-10 11:24 | 18.8567 | 71.1488 | 139.2966 | 0 | 180 | 0 | 0 | 180 | 0 | 0 | 0 | 0 | 0 | 0 | 0 | 0 | 0 | 0 | 0 | 0 | 0 | N | 0 | 0 | 0 | #NUM! | 0 | 111.0839 | 111.0839
2025-02-10 11:30 | 17.9123 | 72.0929 | 142.8045 | 0 | 180 | 0 | 0 | 180 | 0 | 0 | 0 | 0 | 0 | 0 | 0 | 0 | 0 | 0 | 0 | 0 | 0 | N | 0 | 0 | 0 | #NUM! | 0 | 111.7845 | 111.7845
2025-02-10 11:36 | 17.0449 | 72.96 | 146.6928 | 0 | 180 | 0 | 0 | 180 | 0 | 0 | 0 | 0 | 0 | 0 | 0 | 0 | 0 | 0 | 0 | 0 | 0 | N | 0 | 0 | 0 | #NUM! | 0 | 112.3972 | 112.3972
2025-02-10 11:42 | 16.267 | 73.7377 | 150.9818 | 0 | 180 | 0 | 0 | 180 | 0 | 0 | 0 | 0 | 0 | 0 | 0 | 0 | 0 | 0 | 0 | 0 | 0 | N | 0 | 0 | 0 | #NUM! | 0 | 112.9217 | 112.9217
2025-02-10 11:48 | 15.5919 | 74.4126 | 155.6774 | 0 | 180 | 0 | 0 | 180 | 0 | 0 | 0 | 0 | 0 | 0 | 0 | 0 | 0 | 0 | 0 | 0 | 0 | N | 0 | 0 | 0 | #NUM! | 0 | 113.3576 | 113.3576
2025-02-10 11:54 | 15.0335 | 74.9708 | 160.7647 | 0 | 180 | 0 | 0 | 180 | 0 | 0 | 0 | 0 | 0 | 0 | 0 | 0 | 0 | 0 | 0 | 0 | 0 | N | 0 | 0 | 0 | #NUM! | 0 | 113.7045 | 113.7045
2025-02-10 12:00 | 14.6053 | 75.3989 | 166.201 | 0 | 180 | 0 | 0 | 180 | 0 | 0 | 0 | 0 | 0 | 0 | 0 | 0 | 0 | 0 | 0 | 0 | 0 | N | 0 | 0 | 0 | #NUM! | 0 | 113.9623 | 113.9623
2025-02-10 12:06 | 14.3188 | 75.6853 | 171.9128 | 0 | 180 | 0 | 0 | 180 | 0 | 0 | 0 | 0 | 0 | 0 | 0 | 0 | 0 | 0 | 0 | 0 | 0 | N | 0 | 0 | 0 | #NUM! | 0 | 114.1306 | 114.1306
2025-02-10 12:12 | 14.1827 | 75.8213 | 177.7973 | 0 | 180 | 0 | 0 | 180 | 0 | 0 | 0 | 0 | 0 | 0 | 0 | 0 | 0 | 0 | 0 | 0 | 0 | N | 0 | 0 | 0 | #NUM! | 0 | 114.2094 | 114.2094
2025-02-10 12:18 | 14.2014 | 75.8027 | 183.7312 | 0 | 180 | 0 | 0 | 180 | 0 | 0 | 0 | 0 | 0 | 0 | 0 | 0 | 0 | 0 | 0 | 0 | 0 | N | 0 | 0 | 0 | #NUM! | 0 | 114.1986 | 114.1986
2025-02-10 12:24 | 14.3742 | 75.6299 | 189.5849 | 0 | 180 | 0 | 0 | 180 | 0 | 0 | 0 | 0 | 0 | 0 | 0 | 0 | 0 | 0 | 0 | 0 | 0 | N | 0 | 0 | 0 | #NUM! | 0 | 114.0983 | 114.0983
2025-02-10 12:30 | 14.6957 | 75.3085 | 195.239 | 0 | 180 | 0 | 0 | 180 | 0 | 0 | 0 | 0 | 0 | 0 | 0 | 0 | 0 | 0 | 0 | 0 | 0 | N | 0 | 0 | 0 | #NUM! | 0 | 113.9084 | 113.9084
2025-02-10 12:36 | 15.1564 | 74.848 | 200.5971 | 0 | 180 | 0 | 0 | 180 | 0 | 0 | 0 | 0 | 0 | 0 | 0 | 0 | 0 | 0 | 0 | 0 | 0 | N | 0 | 0 | 0 | #NUM! | 0 | 113.6292 | 113.6292
2025-02-10 12:42 | 15.7441 | 74.2604 | 205.5932 | 0 | 180 | 0 | 0 | 180 | 0 | 0 | 0 | 0 | 0 | 0 | 0 | 0 | 0 | 0 | 0 | 0 | 0 | N | 0 | 0 | 0 | #NUM! | 0 | 113.2609 | 113.2609
2025-02-10 12:48 | 16.4453 | 73.5595 | 210.1918 | 0 | 180 | 0 | 0 | 180 | 0 | 0 | 0 | 0 | 0 | 0 | 0 | 0 | 0 | 0 | 0 | 0 | 0 | N | 0 | 0 | 0 | #NUM! | 0 | 112.8036 | 112.8036
2025-02-10 12:54 | 17.2459 | 72.7591 | 214.3835 | 0 | 180 | 0 | 0 | 180 | 0 | 0 | 0 | 0 | 0 | 0 | 0 | 0 | 0 | 0 | 0 | 0 | 0 | N | 0 | 0 | 0 | #NUM! | 0 | 112.2578 | 112.2578
2025-02-10 13:00 | 18.133 | 71.8723 | 218.1784 | 0 | 180 | 0 | 0 | 180 | 0 | 0 | 0 | 0 | 0 | 0 | 0 | 0 | 0 | 0 | 0 | 0 | 0 | N | 0 | 0 | 0 | #NUM! | 0 | 111.6239 | 111.6239
2025-02-10 13:06 | 19.0944 | 70.9112 | 221.5992 | 0 | 180 | 0 | 0 | 180 | 0 | 0 | 0 | 0 | 0 | 0 | 0 | 0 | 0 | 0 | 0 | 0 | 0 | N | 0 | 0 | 0 | #NUM! | 0 | 110.9022 | 110.9022
2025-02-10 13:12 | 20.1194 | 69.8865 | 224.6753 | 0 | 180 | 0 | 0 | 180 | 0 | 0 | 0 | 0 | 0 | 0 | 0 | 0 | 0 | 0 | 0 | 0 | 0 | N | 0 | 0 | 0 | #NUM! | 0 | 110.0933 | 110.0933
2025-02-10 13:18 | 21.1989 | 68.8074 | 227.4392 | 0 | 180 | 0 | 0 | 180 | 0 | 0 | 0 | 0 | 0 | 0 | 0 | 0 | 0 | 0 | 0 | 0 | 0 | N | 0 | 0 | 0 | #NUM! | 0 | 109.1978 | 109.1978
2025-02-10 13:24 | 22.3249 | 67.6817 | 229.9233 | 0 | 180 | 0 | 0 | 180 | 0 | 0 | 0 | 0 | 0 | 0 | 0 | 0 | 0 | 0 | 0 | 0 | 0 | N | 0 | 0 | 0 | #NUM! | 0 | 108.2164 | 108.2164
2025-02-10 13:30 | 23.4907 | 66.5163 | 232.1583 | 0 | 180 | 0 | 0 | 180 | 0 | 0 | 0 | 0 | 0 | 0 | 0 | 0 | 0 | 0 | 0 | 0 | 0 | N | 0 | 0 | 0 | #NUM! | 0 | 107.1497 | 107.1497
2025-02-10 13:36 | 24.6907 | 65.3167 | 234.1724 | 0 | 180 | 0 | 0 | 180 | 0 | 0 | 0 | 0 | 0 | 0 | 0 | 0 | 0 | 0 | 0 | 0 | 0 | N | 0 | 0 | 0 | #NUM! | 0 | 105.9986 | 105.9986
2025-02-10 13:42 | 25.9201 | 64.0877 | 235.9913 | 0 | 180 | 0 | 0 | 180 | 0 | 0 | 0 | 0 | 0 | 0 | 0 | 0 | 0 | 0 | 0 | 0 | 0 | N | 0 | 0 | 0 | #NUM! | 0 | 104.7639 | 104.7639
2025-02-10 13:48 | 27.1749 | 62.8334 | 237.6374 | 0 | 180 | 0 | 0 | 180 | 0 | 0 | 0 | 0 | 0 | 0 | 0 | 0 | 0 | 0 | 0 | 0 | 0 | N | 0 | 0 | 0 | #NUM! | 0 | 103.4464 | 103.4464
2025-02-10 13:54 | 28.4517 | 61.557 | 239.1306 | 0 | 180 | 0 | 0 | 180 | 0 | 0 | 0 | 0 | 0 | 0 | 0 | 0 | 0 | 0 | 0 | 0 | 0 | N | 0 | 0 | 0 | #NUM! | 0 | 102.0473 | 102.0473
2025-02-10 14:00 | 29.7478 | 60.2615 | 240.4885 | 0 | 180 | 0 | 0 | 180 | 0 | 0 | 0 | 0 | 0 | 0 | 0 | 0 | 0 | 0 | 0 | 0 | 0 | N | 0 | 0 | 0 | #NUM! | 0 | 100.5674 | 100.5674
2025-02-10 14:06 | 31.0606 | 58.9492 | 241.7261 | 0 | 180 | 0 | 0 | 180 | 0 | 0 | 0 | 0 | 0 | 0 | 0 | 0 | 0 | 0 | 0 | 0 | 0 | N | 0 | 0 | 0 | #NUM! | 0 | 99.0079 | 99.0079
2025-02-10 14:12 | 32.3881 | 57.6222 | 242.8568 | 0 | 180 | 0 | 0 | 180 | 0 | 0 | 0 | 0 | 0 | 0 | 0 | 0 | 0 | 0 | 0 | 0 | 0 | N | 0 | 0 | 0 | #NUM! | 0 | 97.3699 | 97.3699
2025-02-10 14:18 | 33.7285 | 56.2822 | 243.892 | 0 | 180 | 0 | 0 | 180 | 0 | 0 | 0 | 0 | 0 | 0 | 0 | 0 | 0 | 0 | 0 | 0 | 0 | N | 0 | 0 | 0 | #NUM! | 0 | 95.6547 | 95.6547
2025-02-10 14:24 | 35.0805 | 54.9309 | 244.8419 | 0 | 180 | 0 | 0 | 180 | 0 | 0 | 0 | 0 | 0 | 0 | 0 | 0 | 0 | 0 | 0 | 0 | 0 | N | 0 | 0 | 0 | #NUM! | 0 | 93.8636 | 93.8636
2025-02-10 14:30 | 36.4426 | 53.5694 | 245.7151 | 0 | 180 | 0 | 0 | 180 | 0 | 0 | 0 | 0 | 0 | 0 | 0 | 0 | 0 | 0 | 0 | 0 | 0 | N | 0 | 0 | 0 | #NUM! | 0 | 91.9979 | 91.9979
2025-02-10 14:36 | 37.8137 | 52.1988 | 246.5195 | 0 | 180 | 0 | 0 | 180 | 0 | 0 | 0 | 0 | 0 | 0 | 0 | 0 | 0 | 0 | 0 | 0 | 0 | N | 0 | 0 | 0 | #NUM! | 0 | 90.059 | 90.059
2025-02-10 14:42 | 39.1929 | 50.8202 | 247.2617 | 0 | 180 | 0 | 0 | 180 | 0 | 0 | 0 | 0 | 0 | 0 | 0 | 0 | 0 | 0 | 0 | 0 | 0 | N | 0 | 0 | 0 | #NUM! | 0 | 88.0484 | 88.0484
2025-02-10 14:48 | 40.5794 | 49.4344 | 247.9476 | 0 | 180 | 0 | 0 | 180 | 0 | 0 | 0 | 0 | 0 | 0 | 0 | 0 | 0 | 0 | 0 | 0 | 0 | N | 0 | 0 | 0 | #NUM! | 0 | 85.9676 | 85.9676
2025-02-10 14:54 | 41.9724 | 48.0421 | 248.5824 | 0 | 180 | 0 | 0 | 180 | 0 | 0 | 0 | 0 | 0 | 0 | 0 | 0 | 0 | 0 | 0 | 0 | 0 | N | 0 | 0 | 0 | #NUM! | 0 | 83.8183 | 83.8183
2025-02-10 15:00 | 43.3713 | 46.644 | 249.1708 | 0 | 180 | 0 | 0 | 180 | 0 | 0 | 0 | 0 | 0 | 0 | 0 | 0 | 0 | 0 | 0 | 0 | 0 | N | 0 | 0 | 0 | #NUM! | 0 | 81.6022 | 81.6022
2025-02-10 15:06 | 44.7754 | 45.2406 | 249.7167 | 0 | 180 | 0 | 0 | 180 | 0 | 0 | 0 | 0 | 0 | 0 | 0 | 0 | 0 | 0 | 0 | 0 | 0 | N | 0 | 0 | 0 | #NUM! | 0 | 79.3209 | 79.3209
2025-02-10 15:12 | 46.1844 | 43.8324 | 250.2238 | 0 | 180 | 0 | 0 | 180 | 0 | 0 | 0 | 0 | 0 | 0 | 0 | 0 | 0 | 0 | 0 | 0 | 0 | N | 0 | 0 | 0 | #NUM! | 0 | 76.9764 | 76.9764
2025-02-10 15:18 | 47.5977 | 42.42 | 250.6953 | 0 | 180 | 0 | 0 | 180 | 0 | 0 | 0 | 0 | 0 | 0 | 0 | 0 | 0 | 0 | 0 | 0 | 0 | N | 0 | 0 | 0 | #NUM! | 0 | 74.5705 | 74.5705
2025-02-10 15:24 | 49.0149 | 41.0036 | 251.134 | 0 | 180 | 0 | 0 | 180 | 0 | 0 | 0 | 0 | 0 | 0 | 0 | 0 | 0 | 0 | 0 | 0 | 0 | N | 0 | 0 | 0 | #NUM! | 0 | 72.1052 | 72.1052
2025-02-10 15:30 | 50.4358 | 39.5837 | 251.5424 | 0 | 180 | 0 | 0 | 180 | 0 | 0 | 0 | 0 | 0 | 0 | 0 | 0 | 0 | 0 | 0 | 0 | 0 | N | 0 | 0 | 0 | #NUM! | 0 | 69.5826 | 69.5826
2025-02-10 15:36 | 51.8599 | 38.1606 | 251.9229 | 0 | 180 | 0 | 0 | 180 | 0 | 0 | 0 | 0 | 0 | 0 | 0 | 0 | 0 | 0 | 0 | 0 | 0 | N | 0 | 0 | 0 | #NUM! | 0 | 67.0048 | 67.0048
2025-02-10 15:42 | 53.2871 | 36.7345 | 252.2774 | 0 | 180 | 0 | 0 | 180 | 0 | 0 | 0 | 0 | 0 | 0 | 0 | 0 | 0 | 0 | 0 | 0 | 0 | N | 0 | 0 | 0 | #NUM! | 0 | 64.3741 | 64.3741
2025-02-10 15:48 | 54.717 | 35.3058 | 252.6078 | 0 | 180 | 0 | 0 | 180 | 0 | 0 | 0 | 0 | 0 | 0 | 0 | 0 | 0 | 0 | 0 | 0 | 0 | N | 0 | 0 | 0 | #NUM! | 0 | 61.6929 | 61.6929
2025-02-10 15:54 | 56.1493 | 33.8747 | 252.9158 | 0 | 180 | 0 | 0 | 180 | 0 | 0 | 0 | 0 | 0 | 0 | 0 | 0 | 0 | 0 | 0 | 0 | 0 | N | 0 | 0 | 0 | #NUM! | 0 | 58.9636 | 58.9636
2025-02-10 16:00 | 57.584 | 32.4413 | 253.2027 | 0 | 180 | 0 | 0 | 180 | 0 | 0 | 0 | 0 | 0 | 0 | 0 | 0 | 0 | 0 | 0 | 0 | 0 | N | 0 | 0 | 0 | #NUM! | 0 | 56.189 | 56.189
2025-02-10 16:06 | 59.0208 | 31.006 | 253.4699 | 0 | 180 | 0 | 0 | 180 | 0 | 0 | 0 | 0 | 0 | 0 | 0 | 0 | 0 | 0 | 0 | 0 | 0 | N | 0 | 0 | 0 | #NUM! | 0 | 53.3717 | 53.3717
2025-02-10 16:12 | 60.4596 | 29.5688 | 253.7186 | 0 | 180 | 0 | 0 | 180 | 0 | 0 | 0 | 0 | 0 | 0 | 0 | 0 | 0 | 0 | 0 | 0 | 0 | N | 0 | 0 | 0 | #NUM! | 0 | 50.5148 | 50.5148
2025-02-10 16:18 | 61.9001 | 28.13 | 253.95 | 0 | 180 | 0 | 0 | 180 | 0 | 0 | 0 | 0 | 0 | 0 | 0 | 0 | 0 | 0 | 0 | 0 | 0 | N | 0 | 0 | 0 | #NUM! | 0 | 47.6214 | 47.6214
2025-02-10 16:24 | 63.3422 | 26.6898 | 254.1649 | 0 | 180 | 0 | 0 | 180 | 0 | 0 | 0 | 0 | 0 | 0 | 0 | 0 | 0 | 0 | 0 | 0 | 0 | N | 0 | 0 | 0 | #NUM! | 0 | 44.695 | 44.695
2025-02-10 16:30 | 64.7858 | 25.2483 | 254.3643 | 0 | 180 | 0 | 0 | 180 | 0 | 0 | 0 | 0 | 0 | 0 | 0 | 0 | 0 | 0 | 0 | 0 | 0 | N | 0 | 0 | 0 | #NUM! | 0 | 41.7394 | 41.7394
2025-02-10 16:36 | 66.2308 | 23.8056 | 254.5489 | 0 | 180 | 0 | 0 | 180 | 0 | 0 | 0 | 0 | 0 | 0 | 0 | 0 | 0 | 0 | 0 | 0 | 0 | N | 0 | 0 | 0 | #NUM! | 0 | 38.7587 | 38.7587
2025-02-10 16:42 | 67.6771 | 22.362 | 254.7194 | 0 | 180 | 0 | 0 | 180 | 0 | 0 | 0 | 0 | 0 | 0 | 0 | 0 | 0 | 0 | 0 | 0 | 0 | N | 0 | 0 | 0 | #NUM! | 0 | 35.7575 | 35.7575
2025-02-10 16:48 | 69.1244 | 20.9175 | 254.8766 | 0 | 180 | 0 | 0 | 180 | 0 | 0 | 0 | 0 | 0 | 0 | 0 | 0 | 0 | 0 | 0 | 0 | 0 | N | 0 | 0 | 0 | #NUM! | 0 | 32.7412 | 32.7412
2025-02-10 16:54 | 70.5728 | 19.4725 | 255.021 | 0 | 180 | 0 | 0 | 180 | 0 | 0 | 0 | 0 | 0 | 0 | 0 | 0 | 0 | 0 | 0 | 0 | 0 | N | 0 | 0 | 0 | #NUM! | 0 | 29.7159 | 29.7159
2025-02-10 17:00 | 72.0222 | 18.027 | 255.1532 | 0 | 180 | 0 | 0 | 180 | 0 | 0 | 0 | 0 | 0 | 0 | 0 | 0 | 0 | 0 | 0 | 0 | 0 | N | 0 | 0 | 0 | #NUM! | 0 | 26.6889 | 26.6889
2025-02-10 17:06 | 73.4724 | 16.5812 | 255.2735 | 0 | 180 | 0 | 0 | 180 | 0 | 0 | 0 | 0 | 0 | 0 | 0 | 0 | 0 | 0 | 0 | 0 | 0 | N | 0 | 0 | 0 | #NUM! | 0 | 23.6687 | 23.6687
2025-02-10 17:12 | 74.9234 | 15.1355 | 255.3824 | 0 | 180 | 0 | 0 | 180 | 0 | 0 | 0 | 0 | 0 | 0 | 0 | 0 | 0 | 0 | 0 | 0 | 0 | N | 0 | 0 | 0 | #NUM! | 0 | 20.6663 | 20.6663
2025-02-10 17:18 | 76.3751 | 13.6901 | 255.4804 | 0 | 180 | 0 | 0 | 180 | 0 | 0 | 0 | 0 | 0 | 0 | 0 | 0 | 0 | 0 | 0 | 0 | 0 | N | 0 | 0 | 0 | #NUM! | 0 | 17.6954 | 17.6954
2025-02-10 17:24 | 77.8274 | 12.2455 | 255.5677 | 0 | 180 | 0 | 0 | 180 | 0 | 0 | 0 | 0 | 0 | 0 | 0 | 0 | 0 | 0 | 0 | 0 | 0 | N | 0 | 0 | 0 | #NUM! | 0 | 14.7739 | 14.7739
2025-02-10 17:30 | 79.2802 | 10.8022 | 255.6446 | 0 | 180 | 0 | 0 | 180 | 0 | 0 | 0 | 0 | 0 | 0 | 0 | 0 | 0 | 0 | 0 | 0 | 0 | N | 0 | 0 | 0 | #NUM! | 0 | 11.9263 | 11.9263
2025-02-10 17:36 | 80.7336 | 9.3611 | 255.7113 | 0 | 180 | 0 | 0 | 180 | 0 | 0 | 0 | 0 | 0 | 0 | 0 | 0 | 0 | 0 | 0 | 0 | 0 | N | 0 | 0 | 0 | #NUM! | 0 | 9.1868 | 9.1868
2025-02-10 17:42 | 82.1873 | 7.9233 | 255.7682 | 0 | 180 | 0 | 0 | 180 | 0 | 0 | 0 | 0 | 0 | 0 | 0 | 0 | 0 | 0 | 0 | 0 | 0 | N | 0 | 0 | 0 | #NUM! | 0 | 6.6056 | 6.6056
2025-02-10 17:48 | 83.6414 | 6.4908 | 255.8153 | 0 | 180 | 0 | 0 | 180 | 0 | 0 | 0 | 0 | 0 | 0 | 0 | 0 | 0 | 0 | 0 | 0 | 0 | N | 0 | 0 | 0 | #NUM! | 0 | 4.2581 | 4.2581
2025-02-10 17:54 | 85.0957 | 5.0663 | 255.8529 | 0 | 180 | 0 | 0 | 180 | 0 | 0 | 0 | 0 | 0 | 0 | 0 | 0 | 0 | 0 | 0 | 0 | 0 | N | 0 | 0 | 0 | #NUM! | 0 | 2.2625 | 2.2625
2025-02-11 06:36 | 84.7174 | 5.4361 | 103.9806 | 0 | 180 | 0 | 0 | 180 | 0 | 0 | 0 | 0 | 0 | 0 | 0 | 0 | 0 | 0 | 0 | 0 | 0 | N | 0 | 0 | 0 | #NUM! | 0 | 2.7389 | 2.7389
2025-02-11 06:42 | 83.2619 | 6.864 | 104.0175 | 0 | 180 | 0 | 0 | 180 | 0 | 0 | 0 | 0 | 0 | 0 | 0 | 0 | 0 | 0 | 0 | 0 | 0 | N | 0 | 0 | 0 | #NUM! | 0 | 4.8425 | 4.8425
2025-02-11 06:48 | 81.8066 | 8.2993 | 104.0638 | 0 | 180 | 0 | 0 | 180 | 0 | 0 | 0 | 0 | 0 | 0 | 0 | 0 | 0 | 0 | 0 | 0 | 0 | N | 0 | 0 | 0 | #NUM! | 0 | 7.2624 | 7.2624
2025-02-11 06:54 | 80.3517 | 9.7394 | 104.1197 | 0 | 180 | 0 | 0 | 180 | 0 | 0 | 0 | 0 | 0 | 0 | 0 | 0 | 0 | 0 | 0 | 0 | 0 | N | 0 | 0 | 0 | #NUM! | 0 | 9.8936 | 9.8936
2025-02-11 07:00 | 78.8972 | 11.1826 | 104.1855 | 0 | 180 | 0 | 0 | 180 | 0 | 0 | 0 | 0 | 0 | 0 | 0 | 0 | 0 | 0 | 0 | 0 | 0 | N | 0 | 0 | 0 | #NUM! | 0 | 12.6681 | 12.6681
2025-02-11 07:06 | 77.4431 | 12.6277 | 104.2613 | 0 | 180 | 0 | 0 | 180 | 0 | 0 | 0 | 0 | 0 | 0 | 0 | 0 | 0 | 0 | 0 | 0 | 0 | N | 0 | 0 | 0 | #NUM! | 0 | 15.5408 | 15.5408
2025-02-11 07:12 | 75.9895 | 14.0739 | 104.3473 | 0 | 180 | 0 | 0 | 180 | 0 | 0 | 0 | 0 | 0 | 0 | 0 | 0 | 0 | 0 | 0 | 0 | 0 | N | 0 | 0 | 0 | #NUM! | 0 | 18.4804 | 18.4804
2025-02-11 07:18 | 74.5365 | 15.5209 | 104.444 | 0 | 180 | 0 | 0 | 180 | 0 | 0 | 0 | 0 | 0 | 0 | 0 | 0 | 0 | 0 | 0 | 0 | 0 | N | 0 | 0 | 0 | #NUM! | 0 | 21.4643 | 21.4643
2025-02-11 07:24 | 73.0842 | 16.9682 | 104.5516 | 0 | 180 | 0 | 0 | 180 | 0 | 0 | 0 | 0 | 0 | 0 | 0 | 0 | 0 | 0 | 0 | 0 | 0 | N | 0 | 0 | 0 | #NUM! | 0 | 24.4759 | 24.4759
2025-02-11 07:30 | 71.6326 | 18.4155 | 104.6705 | 0 | 180 | 0 | 0 | 180 | 0 | 0 | 0 | 0 | 0 | 0 | 0 | 0 | 0 | 0 | 0 | 0 | 0 | N | 0 | 0 | 0 | #NUM! | 0 | 27.5022 | 27.5022
2025-02-11 07:36 | 70.1818 | 19.8626 | 104.8011 | 0 | 180 | 0 | 0 | 180 | 0 | 0 | 0 | 0 | 0 | 0 | 0 | 0 | 0 | 0 | 0 | 0 | 0 | N | 0 | 0 | 0 | #NUM! | 0 | 30.5331 | 30.5331
2025-02-11 07:42 | 68.7319 | 21.3093 | 104.944 | 0 | 180 | 0 | 0 | 180 | 0 | 0 | 0 | 0 | 0 | 0 | 0 | 0 | 0 | 0 | 0 | 0 | 0 | N | 0 | 0 | 0 | #NUM! | 0 | 33.5602 | 33.5602
2025-02-11 07:48 | 67.283 | 22.7553 | 105.0995 | 0 | 180 | 0 | 0 | 180 | 0 | 0 | 0 | 0 | 0 | 0 | 0 | 0 | 0 | 0 | 0 | 0 | 0 | N | 0 | 0 | 0 | #NUM! | 0 | 36.5767 | 36.5767
2025-02-11 07:54 | 65.8352 | 24.2006 | 105.2684 | 0 | 180 | 0 | 0 | 180 | 0 | 0 | 0 | 0 | 0 | 0 | 0 | 0 | 0 | 0 | 0 | 0 | 0 | N | 0 | 0 | 0 | #NUM! | 0 | 39.5767 | 39.5767
2025-02-11 08:00 | 64.3886 | 25.6449 | 105.4512 | 0 | 180 | 0 | 0 | 180 | 0 | 0 | 0 | 0 | 0 | 0 | 0 | 0 | 0 | 0 | 0 | 0 | 0 | N | 0 | 0 | 0 | #NUM! | 0 | 42.555 | 42.555
2025-02-11 08:06 | 62.9433 | 27.0881 | 105.6487 | 0 | 180 | 0 | 0 | 180 | 0 | 0 | 0 | 0 | 0 | 0 | 0 | 0 | 0 | 0 | 0 | 0 | 0 | N | 0 | 0 | 0 | #NUM! | 0 | 45.5072 | 45.5072
2025-02-11 08:12 | 61.4995 | 28.5301 | 105.8618 | 0 | 180 | 0 | 0 | 180 | 0 | 0 | 0 | 0 | 0 | 0 | 0 | 0 | 0 | 0 | 0 | 0 | 0 | N | 0 | 0 | 0 | #NUM! | 0 | 48.4291 | 48.4291
2025-02-11 08:18 | 60.0572 | 29.9707 | 106.0912 | 0 | 180 | 0 | 0 | 180 | 0 | 0 | 0 | 0 | 0 | 0 | 0 | 0 | 0 | 0 | 0 | 0 | 0 | N | 0 | 0 | 0 | #NUM! | 0 | 51.3172 | 51.3172
2025-02-11 08:24 | 58.6167 | 31.4097 | 106.3379 | 0 | 180 | 0 | 0 | 180 | 0 | 0 | 0 | 0 | 0 | 0 | 0 | 0 | 0 | 0 | 0 | 0 | 0 | N | 0 | 0 | 0 | #NUM! | 0 | 54.1679 | 54.1679
2025-02-11 08:30 | 57.178 | 32.8469 | 106.6031 | 0 | 180 | 0 | 0 | 180 | 0 | 0 | 0 | 0 | 0 | 0 | 0 | 0 | 0 | 0 | 0 | 0 | 0 | N | 0 | 0 | 0 | #NUM! | 0 | 56.9783 | 56.9783
2025-02-11 08:36 | 55.7414 | 34.2823 | 106.888 | 0 | 180 | 0 | 0 | 180 | 0 | 0 | 0 | 0 | 0 | 0 | 0 | 0 | 0 | 0 | 0 | 0 | 0 | N | 0 | 0 | 0 | #NUM! | 0 | 59.7453 | 59.7453
2025-02-11 08:42 | 54.307 | 35.7154 | 107.1939 | 0 | 180 | 0 | 0 | 180 | 0 | 0 | 0 | 0 | 0 | 0 | 0 | 0 | 0 | 0 | 0 | 0 | 0 | N | 0 | 0 | 0 | #NUM! | 0 | 62.4662 | 62.4662
2025-02-11 08:48 | 52.875 | 37.1463 | 107.5223 | 0 | 180 | 0 | 0 | 180 | 0 | 0 | 0 | 0 | 0 | 0 | 0 | 0 | 0 | 0 | 0 | 0 | 0 | N | 0 | 0 | 0 | #NUM! | 0 | 65.1384 | 65.1384
2025-02-11 08:54 | 51.4457 | 38.5745 | 107.8748 | 0 | 180 | 0 | 0 | 180 | 0 | 0 | 0 | 0 | 0 | 0 | 0 | 0 | 0 | 0 | 0 | 0 | 0 | N | 0 | 0 | 0 | #NUM! | 0 | 67.7595 | 67.7595
2025-02-11 09:00 | 50.0194 | 39.9998 | 108.2534 | 0 | 180 | 0 | 0 | 180 | 0 | 0 | 0 | 0 | 0 | 0 | 0 | 0 | 0 | 0 | 0 | 0 | 0 | N | 0 | 0 | 0 | #NUM! | 0 | 70.3271 | 70.3271
2025-02-11 09:06 | 48.5962 | 41.4221 | 108.66 | 0 | 180 | 0 | 0 | 180 | 0 | 0 | 0 | 0 | 0 | 0 | 0 | 0 | 0 | 0 | 0 | 0 | 0 | N | 0 | 0 | 0 | #NUM! | 0 | 72.8389 | 72.8389
2025-02-11 09:12 | 47.1766 | 42.8408 | 109.0969 | 0 | 180 | 0 | 0 | 180 | 0 | 0 | 0 | 0 | 0 | 0 | 0 | 0 | 0 | 0 | 0 | 0 | 0 | N | 0 | 0 | 0 | #NUM! | 0 | 75.2929 | 75.2929
2025-02-11 09:18 | 45.7608 | 44.2558 | 109.5668 | 0 | 180 | 0 | 0 | 180 | 0 | 0 | 0 | 0 | 0 | 0 | 0 | 0 | 0 | 0 | 0 | 0 | 0 | N | 0 | 0 | 0 | #NUM! | 0 | 77.687 | 77.687
2025-02-11 09:24 | 44.3493 | 45.6665 | 110.0726 | 0 | 180 | 0 | 0 | 180 | 0 | 0 | 0 | 0 | 0 | 0 | 0 | 0 | 0 | 0 | 0 | 0 | 0 | N | 0 | 0 | 0 | #NUM! | 0 | 80.0192 | 80.0192
2025-02-11 09:30 | 42.9425 | 47.0725 | 110.6175 | 0 | 180 | 0 | 0 | 180 | 0 | 0 | 0 | 0 | 0 | 0 | 0 | 0 | 0 | 0 | 0 | 0 | 0 | N | 0 | 0 | 0 | #NUM! | 0 | 82.2876 | 82.2876
2025-02-11 09:36 | 41.5409 | 48.4734 | 111.2051 | 0 | 180 | 0 | 0 | 180 | 0 | 0 | 0 | 0 | 0 | 0 | 0 | 0 | 0 | 0 | 0 | 0 | 0 | N | 0 | 0 | 0 | #NUM! | 0 | 84.4904 | 84.4904
2025-02-11 09:42 | 40.145 | 49.8686 | 111.8397 | 0 | 180 | 0 | 0 | 180 | 0 | 0 | 0 | 0 | 0 | 0 | 0 | 0 | 0 | 0 | 0 | 0 | 0 | N | 0 | 0 | 0 | #NUM! | 0 | 86.6259 | 86.6259
2025-02-11 09:48 | 38.7556 | 51.2573 | 112.5259 | 0 | 180 | 0 | 0 | 180 | 0 | 0 | 0 | 0 | 0 | 0 | 0 | 0 | 0 | 0 | 0 | 0 | 0 | N | 0 | 0 | 0 | #NUM! | 0 | 88.6924 | 88.6924
2025-02-11 09:54 | 37.3733 | 52.639 | 113.2691 | 0 | 180 | 0 | 0 | 180 | 0 | 0 | 0 | 0 | 0 | 0 | 0 | 0 | 0 | 0 | 0 | 0 | 0 | N | 0 | 0 | 0 | #NUM! | 0 | 90.6883 | 90.6883
2025-02-11 10:00 | 35.999 | 54.0127 | 114.0754 | 0 | 180 | 0 | 0 | 180 | 0 | 0 | 0 | 0 | 0 | 0 | 0 | 0 | 0 | 0 | 0 | 0 | 0 | N | 0 | 0 | 0 | #NUM! | 0 | 92.6121 | 92.6121
2025-02-11 10:06 | 34.6337 | 55.3775 | 114.9517 | 0 | 180 | 0 | 0 | 180 | 0 | 0 | 0 | 0 | 0 | 0 | 0 | 0 | 0 | 0 | 0 | 0 | 0 | N | 0 | 0 | 0 | #NUM! | 0 | 94.4623 | 94.4623
2025-02-11 10:12 | 33.2784 | 56.7321 | 115.9059 | 0 | 180 | 0 | 0 | 180 | 0 | 0 | 0 | 0 | 0 | 0 | 0 | 0 | 0 | 0 | 0 | 0 | 0 | N | 0 | 0 | 0 | #NUM! | 0 | 96.2374 | 96.2374
2025-02-11 10:18 | 31.9346 | 58.0755 | 116.9473 | 0 | 180 | 0 | 0 | 180 | 0 | 0 | 0 | 0 | 0 | 0 | 0 | 0 | 0 | 0 | 0 | 0 | 0 | N | 0 | 0 | 0 | #NUM! | 0 | 97.9363 | 97.9363
2025-02-11 10:24 | 30.6036 | 59.4059 | 118.0861 | 0 | 180 | 0 | 0 | 180 | 0 | 0 | 0 | 0 | 0 | 0 | 0 | 0 | 0 | 0 | 0 | 0 | 0 | N | 0 | 0 | 0 | #NUM! | 0 | 99.5575 | 99.5575
2025-02-11 10:30 | 29.2873 | 60.7217 | 119.3345 | 0 | 180 | 0 | 0 | 180 | 0 | 0 | 0 | 0 | 0 | 0 | 0 | 0 | 0 | 0 | 0 | 0 | 0 | N | 0 | 0 | 0 | #NUM! | 0 | 101.1 | 101.1
2025-02-11 10:36 | 27.9878 | 62.0207 | 120.7064 | 0 | 180 | 0 | 0 | 180 | 0 | 0 | 0 | 0 | 0 | 0 | 0 | 0 | 0 | 0 | 0 | 0 | 0 | N | 0 | 0 | 0 | #NUM! | 0 | 102.5624 | 102.5624
2025-02-11 10:42 | 26.7076 | 63.3006 | 122.2176 | 0 | 180 | 0 | 0 | 180 | 0 | 0 | 0 | 0 | 0 | 0 | 0 | 0 | 0 | 0 | 0 | 0 | 0 | N | 0 | 0 | 0 | #NUM! | 0 | 103.9438 | 103.9438
2025-02-11 10:48 | 25.4494 | 64.5582 | 123.8866 | 0 | 180 | 0 | 0 | 180 | 0 | 0 | 0 | 0 | 0 | 0 | 0 | 0 | 0 | 0 | 0 | 0 | 0 | N | 0 | 0 | 0 | #NUM! | 0 | 105.2432 | 105.2432
2025-02-11 10:54 | 24.2169 | 65.7903 | 125.7344 | 0 | 180 | 0 | 0 | 180 | 0 | 0 | 0 | 0 | 0 | 0 | 0 | 0 | 0 | 0 | 0 | 0 | 0 | N | 0 | 0 | 0 | #NUM! | 0 | 106.4595 | 106.4595
2025-02-11 11:00 | 23.0142 | 66.9926 | 127.785 | 0 | 180 | 0 | 0 | 180 | 0 | 0 | 0 | 0 | 0 | 0 | 0 | 0 | 0 | 0 | 0 | 0 | 0 | N | 0 | 0 | 0 | #NUM! | 0 | 107.5919 | 107.5919
2025-02-11 11:06 | 21.8462 | 68.1603 | 130.0656 | 0 | 180 | 0 | 0 | 180 | 0 | 0 | 0 | 0 | 0 | 0 | 0 | 0 | 0 | 0 | 0 | 0 | 0 | N | 0 | 0 | 0 | #NUM! | 0 | 108.6395 | 108.6395
2025-02-11 11:12 | 20.7187 | 69.2874 | 132.6063 | 0 | 180 | 0 | 0 | 180 | 0 | 0 | 0 | 0 | 0 | 0 | 0 | 0 | 0 | 0 | 0 | 0 | 0 | N | 0 | 0 | 0 | #NUM! | 0 | 109.6016 | 109.6016
2025-02-11 11:18 | 19.6389 | 70.3669 | 135.4403 | 0 | 180 | 0 | 0 | 180 | 0 | 0 | 0 | 0 | 0 | 0 | 0 | 0 | 0 | 0 | 0 | 0 | 0 | N | 0 | 0 | 0 | #NUM! | 0 | 110.4776 | 110.4776
2025-02-11 11:24 | 18.6149 | 71.3906 | 138.6023 | 0 | 180 | 0 | 0 | 180 | 0 | 0 | 0 | 0 | 0 | 0 | 0 | 0 | 0 | 0 | 0 | 0 | 0 | N | 0 | 0 | 0 | #NUM! | 0 | 111.2666 | 111.2666
2025-02-11 11:30 | 17.6565 | 72.3487 | 142.127 | 0 | 180 | 0 | 0 | 180 | 0 | 0 | 0 | 0 | 0 | 0 | 0 | 0 | 0 | 0 | 0 | 0 | 0 | N | 0 | 0 | 0 | #NUM! | 0 | 111.9682 | 111.9682
2025-02-11 11:36 | 16.775 | 73.2299 | 146.0459 | 0 | 180 | 0 | 0 | 180 | 0 | 0 | 0 | 0 | 0 | 0 | 0 | 0 | 0 | 0 | 0 | 0 | 0 | N | 0 | 0 | 0 | #NUM! | 0 | 112.5819 | 112.5819
2025-02-11 11:42 | 15.9831 | 74.0215 | 150.3826 | 0 | 180 | 0 | 0 | 180 | 0 | 0 | 0 | 0 | 0 | 0 | 0 | 0 | 0 | 0 | 0 | 0 | 0 | N | 0 | 0 | 0 | #NUM! | 0 | 113.1072 | 113.1072
2025-02-11 11:48 | 15.2948 | 74.7096 | 155.1461 | 0 | 180 | 0 | 0 | 180 | 0 | 0 | 0 | 0 | 0 | 0 | 0 | 0 | 0 | 0 | 0 | 0 | 0 | N | 0 | 0 | 0 | #NUM! | 0 | 113.5437 | 113.5437
2025-02-11 11:54 | 14.7246 | 75.2797 | 160.3233 | 0 | 180 | 0 | 0 | 180 | 0 | 0 | 0 | 0 | 0 | 0 | 0 | 0 | 0 | 0 | 0 | 0 | 0 | N | 0 | 0 | 0 | #NUM! | 0 | 113.8912 | 113.8912
2025-02-11 12:00 | 14.2866 | 75.7175 | 165.8714 | 0 | 180 | 0 | 0 | 180 | 0 | 0 | 0 | 0 | 0 | 0 | 0 | 0 | 0 | 0 | 0 | 0 | 0 | N | 0 | 0 | 0 | #NUM! | 0 | 114.1493 | 114.1493
2025-02-11 12:06 | 13.9933 | 76.0107 | 171.7138 | 0 | 180 | 0 | 0 | 180 | 0 | 0 | 0 | 0 | 0 | 0 | 0 | 0 | 0 | 0 | 0 | 0 | 0 | N | 0 | 0 | 0 | #NUM! | 0 | 114.3179 | 114.3179
2025-02-11 12:12 | 13.8539 | 76.1501 | 177.7414 | 0 | 180 | 0 | 0 | 180 | 0 | 0 | 0 | 0 | 0 | 0 | 0 | 0 | 0 | 0 | 0 | 0 | 0 | N | 0 | 0 | 0 | #NUM! | 0 | 114.3968 | 114.3968
2025-02-11 12:18 | 13.873 | 76.131 | 183.8219 | 0 | 180 | 0 | 0 | 180 | 0 | 0 | 0 | 0 | 0 | 0 | 0 | 0 | 0 | 0 | 0 | 0 | 0 | N | 0 | 0 | 0 | #NUM! | 0 | 114.386 | 114.386
2025-02-11 12:24 | 14.05 | 75.954 | 189.8165 | 0 | 180 | 0 | 0 | 180 | 0 | 0 | 0 | 0 | 0 | 0 | 0 | 0 | 0 | 0 | 0 | 0 | 0 | N | 0 | 0 | 0 | #NUM! | 0 | 114.2856 | 114.2856
2025-02-11 12:30 | 14.379 | 75.6251 | 195.5972 | 0 | 180 | 0 | 0 | 180 | 0 | 0 | 0 | 0 | 0 | 0 | 0 | 0 | 0 | 0 | 0 | 0 | 0 | N | 0 | 0 | 0 | #NUM! | 0 | 114.0955 | 114.0955
2025-02-11 12:36 | 14.85 | 75.1543 | 201.0621 | 0 | 180 | 0 | 0 | 180 | 0 | 0 | 0 | 0 | 0 | 0 | 0 | 0 | 0 | 0 | 0 | 0 | 0 | N | 0 | 0 | 0 | #NUM! | 0 | 113.8159 | 113.8159
2025-02-11 12:42 | 15.45 | 74.5545 | 206.1428 | 0 | 180 | 0 | 0 | 180 | 0 | 0 | 0 | 0 | 0 | 0 | 0 | 0 | 0 | 0 | 0 | 0 | 0 | N | 0 | 0 | 0 | #NUM! | 0 | 113.447 | 113.447
2025-02-11 12:48 | 16.1645 | 73.8402 | 210.8043 | 0 | 180 | 0 | 0 | 180 | 0 | 0 | 0 | 0 | 0 | 0 | 0 | 0 | 0 | 0 | 0 | 0 | 0 | N | 0 | 0 | 0 | #NUM! | 0 | 112.9891 | 112.9891
2025-02-11 12:54 | 16.9792 | 73.0257 | 215.0395 | 0 | 180 | 0 | 0 | 180 | 0 | 0 | 0 | 0 | 0 | 0 | 0 | 0 | 0 | 0 | 0 | 0 | 0 | N | 0 | 0 | 0 | #NUM! | 0 | 112.4425 | 112.4425
2025-02-11 13:00 | 17.8803 | 72.1249 | 218.8615 | 0 | 180 | 0 | 0 | 180 | 0 | 0 | 0 | 0 | 0 | 0 | 0 | 0 | 0 | 0 | 0 | 0 | 0 | N | 0 | 0 | 0 | #NUM! | 0 | 111.8075 | 111.8075
2025-02-11 13:06 | 18.8555 | 71.15 | 222.2963 | 0 | 180 | 0 | 0 | 180 | 0 | 0 | 0 | 0 | 0 | 0 | 0 | 0 | 0 | 0 | 0 | 0 | 0 | N | 0 | 0 | 0 | #NUM! | 0 | 111.0848 | 111.0848
2025-02-11 13:12 | 19.8939 | 70.112 | 225.3766 | 0 | 180 | 0 | 0 | 180 | 0 | 0 | 0 | 0 | 0 | 0 | 0 | 0 | 0 | 0 | 0 | 0 | 0 | N | 0 | 0 | 0 | #NUM! | 0 | 110.2747 | 110.2747
2025-02-11 13:18 | 20.986 | 69.0202 | 228.1374 | 0 | 180 | 0 | 0 | 180 | 0 | 0 | 0 | 0 | 0 | 0 | 0 | 0 | 0 | 0 | 0 | 0 | 0 | N | 0 | 0 | 0 | #NUM! | 0 | 109.3779 | 109.3779
2025-02-11 13:24 | 22.1239 | 67.8826 | 230.6131 | 0 | 180 | 0 | 0 | 180 | 0 | 0 | 0 | 0 | 0 | 0 | 0 | 0 | 0 | 0 | 0 | 0 | 0 | N | 0 | 0 | 0 | #NUM! | 0 | 108.3951 | 108.3951
2025-02-11 13:30 | 23.3009 | 66.706 | 232.8361 | 0 | 180 | 0 | 0 | 180 | 0 | 0 | 0 | 0 | 0 | 0 | 0 | 0 | 0 | 0 | 0 | 0 | 0 | N | 0 | 0 | 0 | #NUM! | 0 | 107.3268 | 107.3268
2025-02-11 13:36 | 24.5114 | 65.496 | 234.836 | 0 | 180 | 0 | 0 | 180 | 0 | 0 | 0 | 0 | 0 | 0 | 0 | 0 | 0 | 0 | 0 | 0 | 0 | N | 0 | 0 | 0 | #NUM! | 0 | 106.174 | 106.174
2025-02-11 13:42 | 25.7505 | 64.2573 | 236.6392 | 0 | 180 | 0 | 0 | 180 | 0 | 0 | 0 | 0 | 0 | 0 | 0 | 0 | 0 | 0 | 0 | 0 | 0 | N | 0 | 0 | 0 | #NUM! | 0 | 104.9375 | 104.9375
2025-02-11 13:48 | 27.0144 | 62.9938 | 238.2689 | 0 | 180 | 0 | 0 | 180 | 0 | 0 | 0 | 0 | 0 | 0 | 0 | 0 | 0 | 0 | 0 | 0 | 0 | N | 0 | 0 | 0 | #NUM! | 0 | 103.6181 | 103.6181
2025-02-11 13:54 | 28.2998 | 61.7089 | 239.7456 | 0 | 180 | 0 | 0 | 180 | 0 | 0 | 0 | 0 | 0 | 0 | 0 | 0 | 0 | 0 | 0 | 0 | 0 | N | 0 | 0 | 0 | #NUM! | 0 | 102.2169 | 102.2169
2025-02-11 14:00 | 29.6037 | 60.4054 | 241.0869 | 0 | 180 | 0 | 0 | 180 | 0 | 0 | 0 | 0 | 0 | 0 | 0 | 0 | 0 | 0 | 0 | 0 | 0 | N | 0 | 0 | 0 | #NUM! | 0 | 100.7348 | 100.7348
2025-02-11 14:06 | 30.9239 | 59.0857 | 242.3083 | 0 | 180 | 0 | 0 | 180 | 0 | 0 | 0 | 0 | 0 | 0 | 0 | 0 | 0 | 0 | 0 | 0 | 0 | N | 0 | 0 | 0 | #NUM! | 0 | 99.173 | 99.173
2025-02-11 14:12 | 32.2584 | 57.7518 | 243.4232 | 0 | 180 | 0 | 0 | 180 | 0 | 0 | 0 | 0 | 0 | 0 | 0 | 0 | 0 | 0 | 0 | 0 | 0 | N | 0 | 0 | 0 | #NUM! | 0 | 97.5326 | 97.5326
2025-02-11 14:18 | 33.6053 | 56.4054 | 244.4432 | 0 | 180 | 0 | 0 | 180 | 0 | 0 | 0 | 0 | 0 | 0 | 0 | 0 | 0 | 0 | 0 | 0 | 0 | N | 0 | 0 | 0 | #NUM! | 0 | 95.8149 | 95.8149
2025-02-11 14:24 | 34.9634 | 55.0479 | 245.3785 | 0 | 180 | 0 | 0 | 180 | 0 | 0 | 0 | 0 | 0 | 0 | 0 | 0 | 0 | 0 | 0 | 0 | 0 | N | 0 | 0 | 0 | #NUM! | 0 | 94.0211 | 94.0211
2025-02-11 14:30 | 36.3312 | 53.6806 | 246.2379 | 0 | 180 | 0 | 0 | 180 | 0 | 0 | 0 | 0 | 0 | 0 | 0 | 0 | 0 | 0 | 0 | 0 | 0 | N | 0 | 0 | 0 | #NUM! | 0 | 92.1527 | 92.1527
2025-02-11 14:36 | 37.7078 | 52.3047 | 247.029 | 0 | 180 | 0 | 0 | 180 | 0 | 0 | 0 | 0 | 0 | 0 | 0 | 0 | 0 | 0 | 0 | 0 | 0 | N | 0 | 0 | 0 | #NUM! | 0 | 90.2109 | 90.2109
2025-02-11 14:42 | 39.0922 | 50.9209 | 247.7587 | 0 | 180 | 0 | 0 | 180 | 0 | 0 | 0 | 0 | 0 | 0 | 0 | 0 | 0 | 0 | 0 | 0 | 0 | N | 0 | 0 | 0 | #NUM! | 0 | 88.1973 | 88.1973
2025-02-11 14:48 | 40.4835 | 49.5302 | 248.4327 | 0 | 180 | 0 | 0 | 180 | 0 | 0 | 0 | 0 | 0 | 0 | 0 | 0 | 0 | 0 | 0 | 0 | 0 | N | 0 | 0 | 0 | #NUM! | 0 | 86.1135 | 86.1135
2025-02-11 14:54 | 41.8811 | 48.1333 | 249.0563 | 0 | 180 | 0 | 0 | 180 | 0 | 0 | 0 | 0 | 0 | 0 | 0 | 0 | 0 | 0 | 0 | 0 | 0 | N | 0 | 0 | 0 | #NUM! | 0 | 83.961 | 83.961
2025-02-11 15:00 | 43.2844 | 46.7308 | 249.6341 | 0 | 180 | 0 | 0 | 180 | 0 | 0 | 0 | 0 | 0 | 0 | 0 | 0 | 0 | 0 | 0 | 0 | 0 | N | 0 | 0 | 0 | #NUM! | 0 | 81.7415 | 81.7415
2025-02-11 15:06 | 44.6927 | 45.3232 | 250.17 | 0 | 180 | 0 | 0 | 180 | 0 | 0 | 0 | 0 | 0 | 0 | 0 | 0 | 0 | 0 | 0 | 0 | 0 | N | 0 | 0 | 0 | #NUM! | 0 | 79.4569 | 79.4569
2025-02-11 15:12 | 46.1057 | 43.9111 | 250.6677 | 0 | 180 | 0 | 0 | 180 | 0 | 0 | 0 | 0 | 0 | 0 | 0 | 0 | 0 | 0 | 0 | 0 | 0 | N | 0 | 0 | 0 | #NUM! | 0 | 77.1088 | 77.1088
2025-02-11 15:18 | 47.5228 | 42.4948 | 251.1303 | 0 | 180 | 0 | 0 | 180 | 0 | 0 | 0 | 0 | 0 | 0 | 0 | 0 | 0 | 0 | 0 | 0 | 0 | N | 0 | 0 | 0 | #NUM! | 0 | 74.6993 | 74.6993
2025-02-11 15:24 | 48.9437 | 41.0748 | 251.5606 | 0 | 180 | 0 | 0 | 180 | 0 | 0 | 0 | 0 | 0 | 0 | 0 | 0 | 0 | 0 | 0 | 0 | 0 | N | 0 | 0 | 0 | #NUM! | 0 | 72.2303 | 72.2303
2025-02-11 15:30 | 50.3681 | 39.6514 | 251.9611 | 0 | 180 | 0 | 0 | 180 | 0 | 0 | 0 | 0 | 0 | 0 | 0 | 0 | 0 | 0 | 0 | 0 | 0 | N | 0 | 0 | 0 | #NUM! | 0 | 69.7039 | 69.7039
2025-02-11 15:36 | 51.7956 | 38.2249 | 252.3342 | 0 | 180 | 0 | 0 | 180 | 0 | 0 | 0 | 0 | 0 | 0 | 0 | 0 | 0 | 0 | 0 | 0 | 0 | N | 0 | 0 | 0 | #NUM! | 0 | 67.1223 | 67.1223
2025-02-11 15:42 | 53.226 | 36.7955 | 252.6818 | 0 | 180 | 0 | 0 | 180 | 0 | 0 | 0 | 0 | 0 | 0 | 0 | 0 | 0 | 0 | 0 | 0 | 0 | N | 0 | 0 | 0 | #NUM! | 0 | 64.4876 | 64.4876
2025-02-11 15:48 | 54.659 | 35.3637 | 253.0056 | 0 | 180 | 0 | 0 | 180 | 0 | 0 | 0 | 0 | 0 | 0 | 0 | 0 | 0 | 0 | 0 | 0 | 0 | N | 0 | 0 | 0 | #NUM! | 0 | 61.8024 | 61.8024
2025-02-11 15:54 | 56.0945 | 33.9295 | 253.3074 | 0 | 180 | 0 | 0 | 180 | 0 | 0 | 0 | 0 | 0 | 0 | 0 | 0 | 0 | 0 | 0 | 0 | 0 | N | 0 | 0 | 0 | #NUM! | 0 | 59.069 | 59.069
2025-02-11 16:00 | 57.5321 | 32.4932 | 253.5885 | 0 | 180 | 0 | 0 | 180 | 0 | 0 | 0 | 0 | 0 | 0 | 0 | 0 | 0 | 0 | 0 | 0 | 0 | N | 0 | 0 | 0 | #NUM! | 0 | 56.2901 | 56.2901
2025-02-11 16:06 | 58.9718 | 31.055 | 253.8503 | 0 | 180 | 0 | 0 | 180 | 0 | 0 | 0 | 0 | 0 | 0 | 0 | 0 | 0 | 0 | 0 | 0 | 0 | N | 0 | 0 | 0 | #NUM! | 0 | 53.4685 | 53.4685
2025-02-11 16:12 | 60.4133 | 29.615 | 254.094 | 0 | 180 | 0 | 0 | 180 | 0 | 0 | 0 | 0 | 0 | 0 | 0 | 0 | 0 | 0 | 0 | 0 | 0 | N | 0 | 0 | 0 | #NUM! | 0 | 50.6073 | 50.6073
2025-02-11 16:18 | 61.8565 | 28.1736 | 254.3206 | 0 | 180 | 0 | 0 | 180 | 0 | 0 | 0 | 0 | 0 | 0 | 0 | 0 | 0 | 0 | 0 | 0 | 0 | N | 0 | 0 | 0 | #NUM! | 0 | 47.7094 | 47.7094
2025-02-11 16:24 | 63.3012 | 26.7307 | 254.5311 | 0 | 180 | 0 | 0 | 180 | 0 | 0 | 0 | 0 | 0 | 0 | 0 | 0 | 0 | 0 | 0 | 0 | 0 | N | 0 | 0 | 0 | #NUM! | 0 | 44.7785 | 44.7785
2025-02-11 16:30 | 64.7474 | 25.2866 | 254.7264 | 0 | 180 | 0 | 0 | 180 | 0 | 0 | 0 | 0 | 0 | 0 | 0 | 0 | 0 | 0 | 0 | 0 | 0 | N | 0 | 0 | 0 | #NUM! | 0 | 41.8183 | 41.8183
2025-02-11 16:36 | 66.1949 | 23.8414 | 254.9072 | 0 | 180 | 0 | 0 | 180 | 0 | 0 | 0 | 0 | 0 | 0 | 0 | 0 | 0 | 0 | 0 | 0 | 0 | N | 0 | 0 | 0 | #NUM! | 0 | 38.8329 | 38.8329
2025-02-11 16:42 | 67.6436 | 22.3953 | 255.0742 | 0 | 180 | 0 | 0 | 180 | 0 | 0 | 0 | 0 | 0 | 0 | 0 | 0 | 0 | 0 | 0 | 0 | 0 | N | 0 | 0 | 0 | #NUM! | 0 | 35.827 | 35.827
2025-02-11 16:48 | 69.0934 | 20.9485 | 255.2282 | 0 | 180 | 0 | 0 | 180 | 0 | 0 | 0 | 0 | 0 | 0 | 0 | 0 | 0 | 0 | 0 | 0 | 0 | N | 0 | 0 | 0 | #NUM! | 0 | 32.806 | 32.806
2025-02-11 16:54 | 70.5442 | 19.501 | 255.3696 | 0 | 180 | 0 | 0 | 180 | 0 | 0 | 0 | 0 | 0 | 0 | 0 | 0 | 0 | 0 | 0 | 0 | 0 | N | 0 | 0 | 0 | #NUM! | 0 | 29.7758 | 29.7758
2025-02-11 17:00 | 71.9959 | 18.0532 | 255.4989 | 0 | 180 | 0 | 0 | 180 | 0 | 0 | 0 | 0 | 0 | 0 | 0 | 0 | 0 | 0 | 0 | 0 | 0 | N | 0 | 0 | 0 | #NUM! | 0 | 26.7438 | 26.7438
2025-02-11 17:06 | 73.4484 | 16.6052 | 255.6167 | 0 | 180 | 0 | 0 | 180 | 0 | 0 | 0 | 0 | 0 | 0 | 0 | 0 | 0 | 0 | 0 | 0 | 0 | N | 0 | 0 | 0 | #NUM! | 0 | 23.7186 | 23.7186
2025-02-11 17:12 | 74.9016 | 15.1572 | 255.7234 | 0 | 180 | 0 | 0 | 180 | 0 | 0 | 0 | 0 | 0 | 0 | 0 | 0 | 0 | 0 | 0 | 0 | 0 | N | 0 | 0 | 0 | #NUM! | 0 | 20.7112 | 20.7112
2025-02-11 17:18 | 76.3556 | 13.7096 | 255.8193 | 0 | 180 | 0 | 0 | 180 | 0 | 0 | 0 | 0 | 0 | 0 | 0 | 0 | 0 | 0 | 0 | 0 | 0 | N | 0 | 0 | 0 | #NUM! | 0 | 17.7351 | 17.7351
2025-02-11 17:24 | 77.8101 | 12.2628 | 255.9048 | 0 | 180 | 0 | 0 | 180 | 0 | 0 | 0 | 0 | 0 | 0 | 0 | 0 | 0 | 0 | 0 | 0 | 0 | N | 0 | 0 | 0 | #NUM! | 0 | 14.8084 | 14.8084
2025-02-11 17:30 | 79.2651 | 10.8173 | 255.9801 | 0 | 180 | 0 | 0 | 180 | 0 | 0 | 0 | 0 | 0 | 0 | 0 | 0 | 0 | 0 | 0 | 0 | 0 | N | 0 | 0 | 0 | #NUM! | 0 | 11.9555 | 11.9555
2025-02-11 17:36 | 80.7206 | 9.374 | 256.0454 | 0 | 180 | 0 | 0 | 180 | 0 | 0 | 0 | 0 | 0 | 0 | 0 | 0 | 0 | 0 | 0 | 0 | 0 | N | 0 | 0 | 0 | #NUM! | 0 | 9.2107 | 9.2107
2025-02-11 17:42 | 82.1764 | 7.934 | 256.1011 | 0 | 180 | 0 | 0 | 180 | 0 | 0 | 0 | 0 | 0 | 0 | 0 | 0 | 0 | 0 | 0 | 0 | 0 | N | 0 | 0 | 0 | #NUM! | 0 | 6.6241 | 6.6241
2025-02-11 17:48 | 83.6326 | 6.4994 | 256.1473 | 0 | 180 | 0 | 0 | 180 | 0 | 0 | 0 | 0 | 0 | 0 | 0 | 0 | 0 | 0 | 0 | 0 | 0 | N | 0 | 0 | 0 | #NUM! | 0 | 4.2713 | 4.2713
2025-02-11 17:54 | 85.0891 | 5.0727 | 256.1841 | 0 | 180 | 0 | 0 | 180 | 0 | 0 | 0 | 0 | 0 | 0 | 0 | 0 | 0 | 0 | 0 | 0 | 0 | N | 0 | 0 | 0 | #NUM! | 0 | 2.2705 | 2.2705
2025-02-12 06:36 | 84.7078 | 5.4455 | 103.6473 | 0 | 180 | 0 | 0 | 180 | 0 | 0 | 0 | 0 | 0 | 0 | 0 | 0 | 0 | 0 | 0 | 0 | 0 | N | 0 | 0 | 0 | #NUM! | 0 | 2.7514 | 2.7514
2025-02-12 06:42 | 83.2502 | 6.8754 | 103.6833 | 0 | 180 | 0 | 0 | 180 | 0 | 0 | 0 | 0 | 0 | 0 | 0 | 0 | 0 | 0 | 0 | 0 | 0 | N | 0 | 0 | 0 | #NUM! | 0 | 4.8608 | 4.8608
2025-02-12 06:48 | 81.7929 | 8.3129 | 103.7285 | 0 | 180 | 0 | 0 | 180 | 0 | 0 | 0 | 0 | 0 | 0 | 0 | 0 | 0 | 0 | 0 | 0 | 0 | N | 0 | 0 | 0 | #NUM! | 0 | 7.2865 | 7.2865
2025-02-12 06:54 | 80.3358 | 9.7552 | 103.7832 | 0 | 180 | 0 | 0 | 180 | 0 | 0 | 0 | 0 | 0 | 0 | 0 | 0 | 0 | 0 | 0 | 0 | 0 | N | 0 | 0 | 0 | #NUM! | 0 | 9.9233 | 9.9233
2025-02-12 07:00 | 78.8791 | 11.2005 | 103.8475 | 0 | 180 | 0 | 0 | 180 | 0 | 0 | 0 | 0 | 0 | 0 | 0 | 0 | 0 | 0 | 0 | 0 | 0 | N | 0 | 0 | 0 | #NUM! | 0 | 12.7033 | 12.7033
2025-02-12 07:06 | 77.4229 | 12.6478 | 103.9216 | 0 | 180 | 0 | 0 | 180 | 0 | 0 | 0 | 0 | 0 | 0 | 0 | 0 | 0 | 0 | 0 | 0 | 0 | N | 0 | 0 | 0 | #NUM! | 0 | 15.5813 | 15.5813
2025-02-12 07:12 | 75.9671 | 14.0963 | 104.0058 | 0 | 180 | 0 | 0 | 180 | 0 | 0 | 0 | 0 | 0 | 0 | 0 | 0 | 0 | 0 | 0 | 0 | 0 | N | 0 | 0 | 0 | #NUM! | 0 | 18.5261 | 18.5261
2025-02-12 07:18 | 74.5119 | 15.5455 | 104.1003 | 0 | 180 | 0 | 0 | 180 | 0 | 0 | 0 | 0 | 0 | 0 | 0 | 0 | 0 | 0 | 0 | 0 | 0 | N | 0 | 0 | 0 | #NUM! | 0 | 21.5152 | 21.5152
2025-02-12 07:24 | 73.0573 | 16.995 | 104.2055 | 0 | 180 | 0 | 0 | 180 | 0 | 0 | 0 | 0 | 0 | 0 | 0 | 0 | 0 | 0 | 0 | 0 | 0 | N | 0 | 0 | 0 | #NUM! | 0 | 24.5318 | 24.5318
2025-02-12 07:30 | 71.6034 | 18.4446 | 104.3218 | 0 | 180 | 0 | 0 | 180 | 0 | 0 | 0 | 0 | 0 | 0 | 0 | 0 | 0 | 0 | 0 | 0 | 0 | N | 0 | 0 | 0 | #NUM! | 0 | 27.5631 | 27.5631
2025-02-12 07:36 | 70.1503 | 19.894 | 104.4496 | 0 | 180 | 0 | 0 | 180 | 0 | 0 | 0 | 0 | 0 | 0 | 0 | 0 | 0 | 0 | 0 | 0 | 0 | N | 0 | 0 | 0 | #NUM! | 0 | 30.5988 | 30.5988
2025-02-12 07:42 | 68.6981 | 21.343 | 104.5893 | 0 | 180 | 0 | 0 | 180 | 0 | 0 | 0 | 0 | 0 | 0 | 0 | 0 | 0 | 0 | 0 | 0 | 0 | N | 0 | 0 | 0 | #NUM! | 0 | 33.6308 | 33.6308
2025-02-12 07:48 | 67.2468 | 22.7915 | 104.7414 | 0 | 180 | 0 | 0 | 180 | 0 | 0 | 0 | 0 | 0 | 0 | 0 | 0 | 0 | 0 | 0 | 0 | 0 | N | 0 | 0 | 0 | #NUM! | 0 | 36.652 | 36.652
2025-02-12 07:54 | 65.7965 | 24.2392 | 104.9066 | 0 | 180 | 0 | 0 | 180 | 0 | 0 | 0 | 0 | 0 | 0 | 0 | 0 | 0 | 0 | 0 | 0 | 0 | N | 0 | 0 | 0 | #NUM! | 0 | 39.6566 | 39.6566
2025-02-12 08:00 | 64.3474 | 25.686 | 105.0855 | 0 | 180 | 0 | 0 | 180 | 0 | 0 | 0 | 0 | 0 | 0 | 0 | 0 | 0 | 0 | 0 | 0 | 0 | N | 0 | 0 | 0 | #NUM! | 0 | 42.6395 | 42.6395
2025-02-12 08:06 | 62.8996 | 27.1318 | 105.2788 | 0 | 180 | 0 | 0 | 180 | 0 | 0 | 0 | 0 | 0 | 0 | 0 | 0 | 0 | 0 | 0 | 0 | 0 | N | 0 | 0 | 0 | #NUM! | 0 | 45.5961 | 45.5961
2025-02-12 08:12 | 61.4531 | 28.5764 | 105.4872 | 0 | 180 | 0 | 0 | 180 | 0 | 0 | 0 | 0 | 0 | 0 | 0 | 0 | 0 | 0 | 0 | 0 | 0 | N | 0 | 0 | 0 | #NUM! | 0 | 48.5225 | 48.5225
2025-02-12 08:18 | 60.0082 | 30.0197 | 105.7117 | 0 | 180 | 0 | 0 | 180 | 0 | 0 | 0 | 0 | 0 | 0 | 0 | 0 | 0 | 0 | 0 | 0 | 0 | N | 0 | 0 | 0 | #NUM! | 0 | 51.4148 | 51.4148
2025-02-12 08:24 | 58.5648 | 31.4615 | 105.9533 | 0 | 180 | 0 | 0 | 180 | 0 | 0 | 0 | 0 | 0 | 0 | 0 | 0 | 0 | 0 | 0 | 0 | 0 | N | 0 | 0 | 0 | #NUM! | 0 | 54.2698 | 54.2698
2025-02-12 08:30 | 57.1233 | 32.9016 | 106.2129 | 0 | 180 | 0 | 0 | 180 | 0 | 0 | 0 | 0 | 0 | 0 | 0 | 0 | 0 | 0 | 0 | 0 | 0 | N | 0 | 0 | 0 | #NUM! | 0 | 57.0843 | 57.0843
2025-02-12 08:36 | 55.6837 | 34.3398 | 106.4918 | 0 | 180 | 0 | 0 | 180 | 0 | 0 | 0 | 0 | 0 | 0 | 0 | 0 | 0 | 0 | 0 | 0 | 0 | N | 0 | 0 | 0 | #NUM! | 0 | 59.8554 | 59.8554
2025-02-12 08:42 | 54.2463 | 35.7761 | 106.7913 | 0 | 180 | 0 | 0 | 180 | 0 | 0 | 0 | 0 | 0 | 0 | 0 | 0 | 0 | 0 | 0 | 0 | 0 | N | 0 | 0 | 0 | #NUM! | 0 | 62.5803 | 62.5803
2025-02-12 08:48 | 52.8112 | 37.21 | 107.113 | 0 | 180 | 0 | 0 | 180 | 0 | 0 | 0 | 0 | 0 | 0 | 0 | 0 | 0 | 0 | 0 | 0 | 0 | N | 0 | 0 | 0 | #NUM! | 0 | 65.2564 | 65.2564
2025-02-12 08:54 | 51.3787 | 38.6415 | 107.4583 | 0 | 180 | 0 | 0 | 180 | 0 | 0 | 0 | 0 | 0 | 0 | 0 | 0 | 0 | 0 | 0 | 0 | 0 | N | 0 | 0 | 0 | #NUM! | 0 | 67.8813 | 67.8813
2025-02-12 09:00 | 49.9489 | 40.0702 | 107.8291 | 0 | 180 | 0 | 0 | 180 | 0 | 0 | 0 | 0 | 0 | 0 | 0 | 0 | 0 | 0 | 0 | 0 | 0 | N | 0 | 0 | 0 | #NUM! | 0 | 70.4526 | 70.4526
2025-02-12 09:06 | 48.5222 | 41.496 | 108.2276 | 0 | 180 | 0 | 0 | 180 | 0 | 0 | 0 | 0 | 0 | 0 | 0 | 0 | 0 | 0 | 0 | 0 | 0 | N | 0 | 0 | 0 | #NUM! | 0 | 72.9681 | 72.9681
2025-02-12 09:12 | 47.0989 | 42.9184 | 108.6559 | 0 | 180 | 0 | 0 | 180 | 0 | 0 | 0 | 0 | 0 | 0 | 0 | 0 | 0 | 0 | 0 | 0 | 0 | N | 0 | 0 | 0 | #NUM! | 0 | 75.4256 | 75.4256
2025-02-12 09:18 | 45.6793 | 44.3372 | 109.1166 | 0 | 180 | 0 | 0 | 180 | 0 | 0 | 0 | 0 | 0 | 0 | 0 | 0 | 0 | 0 | 0 | 0 | 0 | N | 0 | 0 | 0 | #NUM! | 0 | 77.8231 | 77.8231
2025-02-12 09:24 | 44.2638 | 45.7519 | 109.6126 | 0 | 180 | 0 | 0 | 180 | 0 | 0 | 0 | 0 | 0 | 0 | 0 | 0 | 0 | 0 | 0 | 0 | 0 | N | 0 | 0 | 0 | #NUM! | 0 | 80.1586 | 80.1586
2025-02-12 09:30 | 42.8528 | 47.1621 | 110.1471 | 0 | 180 | 0 | 0 | 180 | 0 | 0 | 0 | 0 | 0 | 0 | 0 | 0 | 0 | 0 | 0 | 0 | 0 | N | 0 | 0 | 0 | #NUM! | 0 | 82.4302 | 82.4302
2025-02-12 09:36 | 41.4468 | 48.5674 | 110.7237 | 0 | 180 | 0 | 0 | 180 | 0 | 0 | 0 | 0 | 0 | 0 | 0 | 0 | 0 | 0 | 0 | 0 | 0 | N | 0 | 0 | 0 | #NUM! | 0 | 84.6362 | 84.6362
2025-02-12 09:42 | 40.0463 | 49.9672 | 111.3466 | 0 | 180 | 0 | 0 | 180 | 0 | 0 | 0 | 0 | 0 | 0 | 0 | 0 | 0 | 0 | 0 | 0 | 0 | N | 0 | 0 | 0 | #NUM! | 0 | 86.7747 | 86.7747
2025-02-12 09:48 | 38.652 | 51.3609 | 112.0205 | 0 | 180 | 0 | 0 | 180 | 0 | 0 | 0 | 0 | 0 | 0 | 0 | 0 | 0 | 0 | 0 | 0 | 0 | N | 0 | 0 | 0 | #NUM! | 0 | 88.8441 | 88.8441
2025-02-12 09:54 | 37.2646 | 52.7477 | 112.7507 | 0 | 180 | 0 | 0 | 180 | 0 | 0 | 0 | 0 | 0 | 0 | 0 | 0 | 0 | 0 | 0 | 0 | 0 | N | 0 | 0 | 0 | #NUM! | 0 | 90.8428 | 90.8428
2025-02-12 10:00 | 35.8848 | 54.1269 | 113.5432 | 0 | 180 | 0 | 0 | 180 | 0 | 0 | 0 | 0 | 0 | 0 | 0 | 0 | 0 | 0 | 0 | 0 | 0 | N | 0 | 0 | 0 | #NUM! | 0 | 92.7692 | 92.7692
2025-02-12 10:06 | 34.5137 | 55.4974 | 114.405 | 0 | 180 | 0 | 0 | 180 | 0 | 0 | 0 | 0 | 0 | 0 | 0 | 0 | 0 | 0 | 0 | 0 | 0 | N | 0 | 0 | 0 | #NUM! | 0 | 94.622 | 94.622
2025-02-12 10:12 | 33.1522 | 56.8583 | 115.3441 | 0 | 180 | 0 | 0 | 180 | 0 | 0 | 0 | 0 | 0 | 0 | 0 | 0 | 0 | 0 | 0 | 0 | 0 | N | 0 | 0 | 0 | #NUM! | 0 | 96.3996 | 96.3996
2025-02-12 10:18 | 31.8018 | 58.2082 | 116.3696 | 0 | 180 | 0 | 0 | 180 | 0 | 0 | 0 | 0 | 0 | 0 | 0 | 0 | 0 | 0 | 0 | 0 | 0 | N | 0 | 0 | 0 | #NUM! | 0 | 98.1008 | 98.1008
2025-02-12 10:24 | 30.4638 | 59.5457 | 117.4919 | 0 | 180 | 0 | 0 | 180 | 0 | 0 | 0 | 0 | 0 | 0 | 0 | 0 | 0 | 0 | 0 | 0 | 0 | N | 0 | 0 | 0 | #NUM! | 0 | 99.7243 | 99.7243
2025-02-12 10:30 | 29.14 | 60.869 | 118.7234 | 0 | 180 | 0 | 0 | 180 | 0 | 0 | 0 | 0 | 0 | 0 | 0 | 0 | 0 | 0 | 0 | 0 | 0 | N | 0 | 0 | 0 | #NUM! | 0 | 101.2688 | 101.2688
2025-02-12 10:36 | 27.8325 | 62.1761 | 120.0779 | 0 | 180 | 0 | 0 | 180 | 0 | 0 | 0 | 0 | 0 | 0 | 0 | 0 | 0 | 0 | 0 | 0 | 0 | N | 0 | 0 | 0 | #NUM! | 0 | 102.7332 | 102.7332
2025-02-12 10:42 | 26.5436 | 63.4645 | 121.5717 | 0 | 180 | 0 | 0 | 180 | 0 | 0 | 0 | 0 | 0 | 0 | 0 | 0 | 0 | 0 | 0 | 0 | 0 | N | 0 | 0 | 0 | #NUM! | 0 | 104.1165 | 104.1165
2025-02-12 10:48 | 25.2762 | 64.7315 | 123.2235 | 0 | 180 | 0 | 0 | 180 | 0 | 0 | 0 | 0 | 0 | 0 | 0 | 0 | 0 | 0 | 0 | 0 | 0 | N | 0 | 0 | 0 | #NUM! | 0 | 105.4176 | 105.4176
2025-02-12 10:54 | 24.0337 | 65.9735 | 125.0549 | 0 | 180 | 0 | 0 | 180 | 0 | 0 | 0 | 0 | 0 | 0 | 0 | 0 | 0 | 0 | 0 | 0 | 0 | N | 0 | 0 | 0 | #NUM! | 0 | 106.6355 | 106.6355
2025-02-12 11:00 | 22.8203 | 67.1865 | 127.0905 | 0 | 180 | 0 | 0 | 180 | 0 | 0 | 0 | 0 | 0 | 0 | 0 | 0 | 0 | 0 | 0 | 0 | 0 | N | 0 | 0 | 0 | #NUM! | 0 | 107.7694 | 107.7694
2025-02-12 11:06 | 21.6408 | 68.3656 | 129.3587 | 0 | 180 | 0 | 0 | 180 | 0 | 0 | 0 | 0 | 0 | 0 | 0 | 0 | 0 | 0 | 0 | 0 | 0 | N | 0 | 0 | 0 | #NUM! | 0 | 108.8184 | 108.8184
2025-02-12 11:12 | 20.5012 | 69.5049 | 131.8909 | 0 | 180 | 0 | 0 | 180 | 0 | 0 | 0 | 0 | 0 | 0 | 0 | 0 | 0 | 0 | 0 | 0 | 0 | N | 0 | 0 | 0 | #NUM! | 0 | 109.7817 | 109.7817
2025-02-12 11:18 | 19.4083 | 70.5974 | 134.7221 | 0 | 180 | 0 | 0 | 180 | 0 | 0 | 0 | 0 | 0 | 0 | 0 | 0 | 0 | 0 | 0 | 0 | 0 | N | 0 | 0 | 0 | #NUM! | 0 | 110.6587 | 110.6587
2025-02-12 11:24 | 18.3707 | 71.6347 | 137.8892 | 0 | 180 | 0 | 0 | 180 | 0 | 0 | 0 | 0 | 0 | 0 | 0 | 0 | 0 | 0 | 0 | 0 | 0 | N | 0 | 0 | 0 | #NUM! | 0 | 111.4488 | 111.4488
2025-02-12 11:30 | 17.3981 | 72.6069 | 141.4301 | 0 | 180 | 0 | 0 | 180 | 0 | 0 | 0 | 0 | 0 | 0 | 0 | 0 | 0 | 0 | 0 | 0 | 0 | N | 0 | 0 | 0 | #NUM! | 0 | 112.1512 | 112.1512
2025-02-12 11:36 | 16.5022 | 73.5026 | 145.3796 | 0 | 180 | 0 | 0 | 180 | 0 | 0 | 0 | 0 | 0 | 0 | 0 | 0 | 0 | 0 | 0 | 0 | 0 | N | 0 | 0 | 0 | #NUM! | 0 | 112.7656 | 112.7656
2025-02-12 11:42 | 15.6961 | 74.3085 | 149.765 | 0 | 180 | 0 | 0 | 180 | 0 | 0 | 0 | 0 | 0 | 0 | 0 | 0 | 0 | 0 | 0 | 0 | 0 | N | 0 | 0 | 0 | #NUM! | 0 | 113.2915 | 113.2915
2025-02-12 11:48 | 14.9942 | 75.0101 | 154.5986 | 0 | 180 | 0 | 0 | 180 | 0 | 0 | 0 | 0 | 0 | 0 | 0 | 0 | 0 | 0 | 0 | 0 | 0 | N | 0 | 0 | 0 | #NUM! | 0 | 113.7285 | 113.7285
2025-02-12 11:54 | 14.4118 | 75.5923 | 159.8698 | 0 | 180 | 0 | 0 | 180 | 0 | 0 | 0 | 0 | 0 | 0 | 0 | 0 | 0 | 0 | 0 | 0 | 0 | N | 0 | 0 | 0 | #NUM! | 0 | 114.0763 | 114.0763
2025-02-12 12:00 | 13.9639 | 76.0401 | 165.5356 | 0 | 180 | 0 | 0 | 180 | 0 | 0 | 0 | 0 | 0 | 0 | 0 | 0 | 0 | 0 | 0 | 0 | 0 | N | 0 | 0 | 0 | #NUM! | 0 | 114.3346 | 114.3346
2025-02-12 12:06 | 13.6637 | 76.3402 | 171.5162 | 0 | 180 | 0 | 0 | 180 | 0 | 0 | 0 | 0 | 0 | 0 | 0 | 0 | 0 | 0 | 0 | 0 | 0 | N | 0 | 0 | 0 | #NUM! | 0 | 114.5032 | 114.5032
2025-02-12 12:12 | 13.5211 | 76.4828 | 177.6954 | 0 | 180 | 0 | 0 | 180 | 0 | 0 | 0 | 0 | 0 | 0 | 0 | 0 | 0 | 0 | 0 | 0 | 0 | N | 0 | 0 | 0 | #NUM! | 0 | 114.5821 | 114.5821
2025-02-12 12:18 | 13.541 | 76.4628 | 183.9314 | 0 | 180 | 0 | 0 | 180 | 0 | 0 | 0 | 0 | 0 | 0 | 0 | 0 | 0 | 0 | 0 | 0 | 0 | N | 0 | 0 | 0 | #NUM! | 0 | 114.5711 | 114.5711
2025-02-12 12:24 | 13.7228 | 76.2811 | 190.0746 | 0 | 180 | 0 | 0 | 180 | 0 | 0 | 0 | 0 | 0 | 0 | 0 | 0 | 0 | 0 | 0 | 0 | 0 | N | 0 | 0 | 0 | #NUM! | 0 | 114.4703 | 114.4703
2025-02-12 12:30 | 14.0602 | 75.9439 | 195.9879 | 0 | 180 | 0 | 0 | 180 | 0 | 0 | 0 | 0 | 0 | 0 | 0 | 0 | 0 | 0 | 0 | 0 | 0 | N | 0 | 0 | 0 | #NUM! | 0 | 114.2798 | 114.2798
2025-02-12 12:36 | 14.5422 | 75.462 | 201.5634 | 0 | 180 | 0 | 0 | 180 | 0 | 0 | 0 | 0 | 0 | 0 | 0 | 0 | 0 | 0 | 0 | 0 | 0 | N | 0 | 0 | 0 | #NUM! | 0 | 113.9996 | 113.9996
2025-02-12 12:42 | 15.1552 | 74.8491 | 206.7305 | 0 | 180 | 0 | 0 | 180 | 0 | 0 | 0 | 0 | 0 | 0 | 0 | 0 | 0 | 0 | 0 | 0 | 0 | N | 0 | 0 | 0 | #NUM! | 0 | 113.63 | 113.63
2025-02-12 12:48 | 15.884 | 74.1206 | 211.4549 | 0 | 180 | 0 | 0 | 180 | 0 | 0 | 0 | 0 | 0 | 0 | 0 | 0 | 0 | 0 | 0 | 0 | 0 | N | 0 | 0 | 0 | #NUM! | 0 | 113.1712 | 113.1712
2025-02-12 12:54 | 16.7135 | 73.2914 | 215.7323 | 0 | 180 | 0 | 0 | 180 | 0 | 0 | 0 | 0 | 0 | 0 | 0 | 0 | 0 | 0 | 0 | 0 | 0 | N | 0 | 0 | 0 | #NUM! | 0 | 112.6236 | 112.6236
2025-02-12 13:00 | 17.6293 | 72.3758 | 219.5794 | 0 | 180 | 0 | 0 | 180 | 0 | 0 | 0 | 0 | 0 | 0 | 0 | 0 | 0 | 0 | 0 | 0 | 0 | N | 0 | 0 | 0 | #NUM! | 0 | 111.9876 | 111.9876
2025-02-12 13:06 | 18.6188 | 71.3866 | 223.0259 | 0 | 180 | 0 | 0 | 180 | 0 | 0 | 0 | 0 | 0 | 0 | 0 | 0 | 0 | 0 | 0 | 0 | 0 | N | 0 | 0 | 0 | #NUM! | 0 | 111.2636 | 111.2636
2025-02-12 13:12 | 19.6709 | 70.3349 | 226.1078 | 0 | 180 | 0 | 0 | 180 | 0 | 0 | 0 | 0 | 0 | 0 | 0 | 0 | 0 | 0 | 0 | 0 | 0 | N | 0 | 0 | 0 | #NUM! | 0 | 110.4522 | 110.4522
2025-02-12 13:18 | 20.776 | 69.2301 | 228.8629 | 0 | 180 | 0 | 0 | 180 | 0 | 0 | 0 | 0 | 0 | 0 | 0 | 0 | 0 | 0 | 0 | 0 | 0 | N | 0 | 0 | 0 | #NUM! | 0 | 109.5539 | 109.5539
2025-02-12 13:24 | 21.9261 | 68.0804 | 231.3279 | 0 | 180 | 0 | 0 | 180 | 0 | 0 | 0 | 0 | 0 | 0 | 0 | 0 | 0 | 0 | 0 | 0 | 0 | N | 0 | 0 | 0 | #NUM! | 0 | 108.5695 | 108.5695
2025-02-12 13:30 | 23.1145 | 66.8924 | 233.5369 | 0 | 180 | 0 | 0 | 180 | 0 | 0 | 0 | 0 | 0 | 0 | 0 | 0 | 0 | 0 | 0 | 0 | 0 | N | 0 | 0 | 0 | #NUM! | 0 | 107.4995 | 107.4995
2025-02-12 13:36 | 24.3356 | 65.6717 | 235.5206 | 0 | 180 | 0 | 0 | 180 | 0 | 0 | 0 | 0 | 0 | 0 | 0 | 0 | 0 | 0 | 0 | 0 | 0 | N | 0 | 0 | 0 | #NUM! | 0 | 106.3448 | 106.3448
2025-02-12 13:42 | 25.5846 | 64.4231 | 237.3063 | 0 | 180 | 0 | 0 | 180 | 0 | 0 | 0 | 0 | 0 | 0 | 0 | 0 | 0 | 0 | 0 | 0 | 0 | N | 0 | 0 | 0 | #NUM! | 0 | 105.1063 | 105.1063
2025-02-12 13:48 | 26.8578 | 63.1504 | 238.9181 | 0 | 180 | 0 | 0 | 180 | 0 | 0 | 0 | 0 | 0 | 0 | 0 | 0 | 0 | 0 | 0 | 0 | 0 | N | 0 | 0 | 0 | #NUM! | 0 | 103.7848 | 103.7848
2025-02-12 13:54 | 28.1517 | 61.857 | 240.3767 | 0 | 180 | 0 | 0 | 180 | 0 | 0 | 0 | 0 | 0 | 0 | 0 | 0 | 0 | 0 | 0 | 0 | 0 | N | 0 | 0 | 0 | #NUM! | 0 | 102.3814 | 102.3814
2025-02-12 14:00 | 29.4636 | 60.5455 | 241.7002 | 0 | 180 | 0 | 0 | 180 | 0 | 0 | 0 | 0 | 0 | 0 | 0 | 0 | 0 | 0 | 0 | 0 | 0 | N | 0 | 0 | 0 | #NUM! | 0 | 100.897 | 100.897
2025-02-12 14:06 | 30.7912 | 59.2184 | 242.9043 | 0 | 180 | 0 | 0 | 180 | 0 | 0 | 0 | 0 | 0 | 0 | 0 | 0 | 0 | 0 | 0 | 0 | 0 | N | 0 | 0 | 0 | #NUM! | 0 | 99.3327 | 99.3327
2025-02-12 14:12 | 32.1326 | 57.8775 | 244.0024 | 0 | 180 | 0 | 0 | 180 | 0 | 0 | 0 | 0 | 0 | 0 | 0 | 0 | 0 | 0 | 0 | 0 | 0 | N | 0 | 0 | 0 | #NUM! | 0 | 97.6898 | 97.6898
2025-02-12 14:18 | 33.4861 | 56.5245 | 245.0064 | 0 | 180 | 0 | 0 | 180 | 0 | 0 | 0 | 0 | 0 | 0 | 0 | 0 | 0 | 0 | 0 | 0 | 0 | N | 0 | 0 | 0 | #NUM! | 0 | 95.9694 | 95.9694
2025-02-12 14:24 | 34.8503 | 55.1609 | 245.9264 | 0 | 180 | 0 | 0 | 180 | 0 | 0 | 0 | 0 | 0 | 0 | 0 | 0 | 0 | 0 | 0 | 0 | 0 | N | 0 | 0 | 0 | #NUM! | 0 | 94.1729 | 94.1729
2025-02-12 14:30 | 36.2239 | 53.7879 | 246.7712 | 0 | 180 | 0 | 0 | 180 | 0 | 0 | 0 | 0 | 0 | 0 | 0 | 0 | 0 | 0 | 0 | 0 | 0 | N | 0 | 0 | 0 | #NUM! | 0 | 92.3015 | 92.3015
2025-02-12 14:36 | 37.6059 | 52.4065 | 247.5485 | 0 | 180 | 0 | 0 | 180 | 0 | 0 | 0 | 0 | 0 | 0 | 0 | 0 | 0 | 0 | 0 | 0 | 0 | N | 0 | 0 | 0 | #NUM! | 0 | 90.3567 | 90.3567
2025-02-12 14:42 | 38.9954 | 51.0177 | 248.2651 | 0 | 180 | 0 | 0 | 180 | 0 | 0 | 0 | 0 | 0 | 0 | 0 | 0 | 0 | 0 | 0 | 0 | 0 | N | 0 | 0 | 0 | #NUM! | 0 | 88.34 | 88.34
2025-02-12 14:48 | 40.3916 | 49.6221 | 248.9267 | 0 | 180 | 0 | 0 | 180 | 0 | 0 | 0 | 0 | 0 | 0 | 0 | 0 | 0 | 0 | 0 | 0 | 0 | N | 0 | 0 | 0 | #NUM! | 0 | 86.253 | 86.253
2025-02-12 14:54 | 41.7938 | 48.2206 | 249.5387 | 0 | 180 | 0 | 0 | 180 | 0 | 0 | 0 | 0 | 0 | 0 | 0 | 0 | 0 | 0 | 0 | 0 | 0 | N | 0 | 0 | 0 | #NUM! | 0 | 84.0972 | 84.0972
2025-02-12 15:00 | 43.2014 | 46.8137 | 250.1054 | 0 | 180 | 0 | 0 | 180 | 0 | 0 | 0 | 0 | 0 | 0 | 0 | 0 | 0 | 0 | 0 | 0 | 0 | N | 0 | 0 | 0 | #NUM! | 0 | 81.8743 | 81.8743
2025-02-12 15:06 | 44.6139 | 45.402 | 250.6309 | 0 | 180 | 0 | 0 | 180 | 0 | 0 | 0 | 0 | 0 | 0 | 0 | 0 | 0 | 0 | 0 | 0 | 0 | N | 0 | 0 | 0 | #NUM! | 0 | 79.5862 | 79.5862
2025-02-12 15:12 | 46.0308 | 43.9859 | 251.1188 | 0 | 180 | 0 | 0 | 180 | 0 | 0 | 0 | 0 | 0 | 0 | 0 | 0 | 0 | 0 | 0 | 0 | 0 | N | 0 | 0 | 0 | #NUM! | 0 | 77.2346 | 77.2346
2025-02-12 15:18 | 47.4517 | 42.5658 | 251.5722 | 0 | 180 | 0 | 0 | 180 | 0 | 0 | 0 | 0 | 0 | 0 | 0 | 0 | 0 | 0 | 0 | 0 | 0 | N | 0 | 0 | 0 | #NUM! | 0 | 74.8214 | 74.8214
2025-02-12 15:24 | 48.8763 | 41.1422 | 251.9939 | 0 | 180 | 0 | 0 | 180 | 0 | 0 | 0 | 0 | 0 | 0 | 0 | 0 | 0 | 0 | 0 | 0 | 0 | N | 0 | 0 | 0 | #NUM! | 0 | 72.3486 | 72.3486
2025-02-12 15:30 | 50.3042 | 39.7152 | 252.3863 | 0 | 180 | 0 | 0 | 180 | 0 | 0 | 0 | 0 | 0 | 0 | 0 | 0 | 0 | 0 | 0 | 0 | 0 | N | 0 | 0 | 0 | #NUM! | 0 | 69.8183 | 69.8183
2025-02-12 15:36 | 51.735 | 38.2854 | 252.7517 | 0 | 180 | 0 | 0 | 180 | 0 | 0 | 0 | 0 | 0 | 0 | 0 | 0 | 0 | 0 | 0 | 0 | 0 | N | 0 | 0 | 0 | #NUM! | 0 | 67.2327 | 67.2327
2025-02-12 15:42 | 53.1687 | 36.8528 | 253.0921 | 0 | 180 | 0 | 0 | 180 | 0 | 0 | 0 | 0 | 0 | 0 | 0 | 0 | 0 | 0 | 0 | 0 | 0 | N | 0 | 0 | 0 | #NUM! | 0 | 64.5941 | 64.5941
2025-02-12 15:48 | 54.6048 | 35.4178 | 253.4092 | 0 | 180 | 0 | 0 | 180 | 0 | 0 | 0 | 0 | 0 | 0 | 0 | 0 | 0 | 0 | 0 | 0 | 0 | N | 0 | 0 | 0 | #NUM! | 0 | 61.9047 | 61.9047
2025-02-12 15:54 | 56.0433 | 33.9806 | 253.7046 | 0 | 180 | 0 | 0 | 180 | 0 | 0 | 0 | 0 | 0 | 0 | 0 | 0 | 0 | 0 | 0 | 0 | 0 | N | 0 | 0 | 0 | #NUM! | 0 | 59.1672 | 59.1672
2025-02-12 16:00 | 57.4838 | 32.5414 | 253.9798 | 0 | 180 | 0 | 0 | 180 | 0 | 0 | 0 | 0 | 0 | 0 | 0 | 0 | 0 | 0 | 0 | 0 | 0 | N | 0 | 0 | 0 | #NUM! | 0 | 56.384 | 56.384
2025-02-12 16:06 | 58.9263 | 31.1004 | 254.2361 | 0 | 180 | 0 | 0 | 180 | 0 | 0 | 0 | 0 | 0 | 0 | 0 | 0 | 0 | 0 | 0 | 0 | 0 | N | 0 | 0 | 0 | #NUM! | 0 | 53.5581 | 53.5581
2025-02-12 16:12 | 60.3706 | 29.6577 | 254.4746 | 0 | 180 | 0 | 0 | 180 | 0 | 0 | 0 | 0 | 0 | 0 | 0 | 0 | 0 | 0 | 0 | 0 | 0 | N | 0 | 0 | 0 | #NUM! | 0 | 50.6924 | 50.6924
2025-02-12 16:18 | 61.8165 | 28.2135 | 254.6963 | 0 | 180 | 0 | 0 | 180 | 0 | 0 | 0 | 0 | 0 | 0 | 0 | 0 | 0 | 0 | 0 | 0 | 0 | N | 0 | 0 | 0 | #NUM! | 0 | 47.7902 | 47.7902
2025-02-12 16:24 | 63.2639 | 26.768 | 254.9023 | 0 | 180 | 0 | 0 | 180 | 0 | 0 | 0 | 0 | 0 | 0 | 0 | 0 | 0 | 0 | 0 | 0 | 0 | N | 0 | 0 | 0 | #NUM! | 0 | 44.8547 | 44.8547
2025-02-12 16:30 | 64.7126 | 25.3214 | 255.0933 | 0 | 180 | 0 | 0 | 180 | 0 | 0 | 0 | 0 | 0 | 0 | 0 | 0 | 0 | 0 | 0 | 0 | 0 | N | 0 | 0 | 0 | #NUM! | 0 | 41.8899 | 41.8899
2025-02-12 16:36 | 66.1626 | 23.8737 | 255.2702 | 0 | 180 | 0 | 0 | 180 | 0 | 0 | 0 | 0 | 0 | 0 | 0 | 0 | 0 | 0 | 0 | 0 | 0 | N | 0 | 0 | 0 | #NUM! | 0 | 38.8999 | 38.8999
2025-02-12 16:42 | 67.6137 | 22.4252 | 255.4336 | 0 | 180 | 0 | 0 | 180 | 0 | 0 | 0 | 0 | 0 | 0 | 0 | 0 | 0 | 0 | 0 | 0 | 0 | N | 0 | 0 | 0 | #NUM! | 0 | 35.8893 | 35.8893
2025-02-12 16:48 | 69.0659 | 20.976 | 255.5842 | 0 | 180 | 0 | 0 | 180 | 0 | 0 | 0 | 0 | 0 | 0 | 0 | 0 | 0 | 0 | 0 | 0 | 0 | N | 0 | 0 | 0 | #NUM! | 0 | 32.8634 | 32.8634
2025-02-12 16:54 | 70.519 | 19.5262 | 255.7225 | 0 | 180 | 0 | 0 | 180 | 0 | 0 | 0 | 0 | 0 | 0 | 0 | 0 | 0 | 0 | 0 | 0 | 0 | N | 0 | 0 | 0 | #NUM! | 0 | 29.8284 | 29.8284
2025-02-12 17:00 | 71.973 | 18.076 | 255.849 | 0 | 180 | 0 | 0 | 180 | 0 | 0 | 0 | 0 | 0 | 0 | 0 | 0 | 0 | 0 | 0 | 0 | 0 | N | 0 | 0 | 0 | #NUM! | 0 | 26.7916 | 26.7916
2025-02-12 17:06 | 73.4278 | 16.6257 | 255.9642 | 0 | 180 | 0 | 0 | 180 | 0 | 0 | 0 | 0 | 0 | 0 | 0 | 0 | 0 | 0 | 0 | 0 | 0 | N | 0 | 0 | 0 | #NUM! | 0 | 23.7615 | 23.7615
2025-02-12 17:12 | 74.8833 | 15.1755 | 256.0686 | 0 | 180 | 0 | 0 | 180 | 0 | 0 | 0 | 0 | 0 | 0 | 0 | 0 | 0 | 0 | 0 | 0 | 0 | N | 0 | 0 | 0 | #NUM! | 0 | 20.749 | 20.749
2025-02-12 17:18 | 76.3394 | 13.7257 | 256.1624 | 0 | 180 | 0 | 0 | 180 | 0 | 0 | 0 | 0 | 0 | 0 | 0 | 0 | 0 | 0 | 0 | 0 | 0 | N | 0 | 0 | 0 | #NUM! | 0 | 17.768 | 17.768
2025-02-12 17:24 | 77.796 | 12.2767 | 256.2459 | 0 | 180 | 0 | 0 | 180 | 0 | 0 | 0 | 0 | 0 | 0 | 0 | 0 | 0 | 0 | 0 | 0 | 0 | N | 0 | 0 | 0 | #NUM! | 0 | 14.8363 | 14.8363
2025-02-12 17:30 | 79.2532 | 10.8291 | 256.3196 | 0 | 180 | 0 | 0 | 180 | 0 | 0 | 0 | 0 | 0 | 0 | 0 | 0 | 0 | 0 | 0 | 0 | 0 | N | 0 | 0 | 0 | #NUM! | 0 | 11.9784 | 11.9784
2025-02-12 17:36 | 80.7108 | 9.3836 | 256.3835 | 0 | 180 | 0 | 0 | 180 | 0 | 0 | 0 | 0 | 0 | 0 | 0 | 0 | 0 | 0 | 0 | 0 | 0 | N | 0 | 0 | 0 | #NUM! | 0 | 9.2286 | 9.2286
2025-02-12 17:42 | 82.1688 | 7.9415 | 256.438 | 0 | 180 | 0 | 0 | 180 | 0 | 0 | 0 | 0 | 0 | 0 | 0 | 0 | 0 | 0 | 0 | 0 | 0 | N | 0 | 0 | 0 | #NUM! | 0 | 6.6371 | 6.6371
2025-02-12 17:48 | 83.6271 | 6.5048 | 256.4832 | 0 | 180 | 0 | 0 | 180 | 0 | 0 | 0 | 0 | 0 | 0 | 0 | 0 | 0 | 0 | 0 | 0 | 0 | N | 0 | 0 | 0 | #NUM! | 0 | 4.2797 | 4.2797
2025-02-12 17:54 | 85.0857 | 5.0761 | 256.5192 | 0 | 180 | 0 | 0 | 180 | 0 | 0 | 0 | 0 | 0 | 0 | 0 | 0 | 0 | 0 | 0 | 0 | 0 | N | 0 | 0 | 0 | #NUM! | 0 | 2.2747 | 2.2747
2025-02-13 06:36 | 84.6952 | 5.4577 | 103.3103 | 0 | 180 | 0 | 0 | 180 | 0 | 0 | 0 | 0 | 0 | 0 | 0 | 0 | 0 | 0 | 0 | 0 | 0 | N | 0 | 0 | 0 | #NUM! | 0 | 2.7678 | 2.7678
2025-02-13 06:42 | 83.2356 | 6.8899 | 103.3454 | 0 | 180 | 0 | 0 | 180 | 0 | 0 | 0 | 0 | 0 | 0 | 0 | 0 | 0 | 0 | 0 | 0 | 0 | N | 0 | 0 | 0 | #NUM! | 0 | 4.8839 | 4.8839
2025-02-13 06:48 | 81.7761 | 8.3295 | 103.3896 | 0 | 180 | 0 | 0 | 180 | 0 | 0 | 0 | 0 | 0 | 0 | 0 | 0 | 0 | 0 | 0 | 0 | 0 | N | 0 | 0 | 0 | #NUM! | 0 | 7.3157 | 7.3157
2025-02-13 06:54 | 80.317 | 9.7739 | 103.443 | 0 | 180 | 0 | 0 | 180 | 0 | 0 | 0 | 0 | 0 | 0 | 0 | 0 | 0 | 0 | 0 | 0 | 0 | N | 0 | 0 | 0 | #NUM! | 0 | 9.9584 | 9.9584
2025-02-13 07:00 | 78.8582 | 11.2213 | 103.5058 | 0 | 180 | 0 | 0 | 180 | 0 | 0 | 0 | 0 | 0 | 0 | 0 | 0 | 0 | 0 | 0 | 0 | 0 | N | 0 | 0 | 0 | #NUM! | 0 | 12.744 | 12.744
2025-02-13 07:06 | 77.3998 | 12.6707 | 103.5782 | 0 | 180 | 0 | 0 | 180 | 0 | 0 | 0 | 0 | 0 | 0 | 0 | 0 | 0 | 0 | 0 | 0 | 0 | N | 0 | 0 | 0 | #NUM! | 0 | 15.6275 | 15.6275
2025-02-13 07:12 | 75.9418 | 14.1214 | 103.6605 | 0 | 180 | 0 | 0 | 180 | 0 | 0 | 0 | 0 | 0 | 0 | 0 | 0 | 0 | 0 | 0 | 0 | 0 | N | 0 | 0 | 0 | #NUM! | 0 | 18.5776 | 18.5776
2025-02-13 07:18 | 74.4844 | 15.5728 | 103.7528 | 0 | 180 | 0 | 0 | 180 | 0 | 0 | 0 | 0 | 0 | 0 | 0 | 0 | 0 | 0 | 0 | 0 | 0 | N | 0 | 0 | 0 | #NUM! | 0 | 21.5719 | 21.5719
2025-02-13 07:24 | 73.0276 | 17.0246 | 103.8557 | 0 | 180 | 0 | 0 | 180 | 0 | 0 | 0 | 0 | 0 | 0 | 0 | 0 | 0 | 0 | 0 | 0 | 0 | N | 0 | 0 | 0 | #NUM! | 0 | 24.5935 | 24.5935
2025-02-13 07:30 | 71.5715 | 18.4764 | 103.9693 | 0 | 180 | 0 | 0 | 180 | 0 | 0 | 0 | 0 | 0 | 0 | 0 | 0 | 0 | 0 | 0 | 0 | 0 | N | 0 | 0 | 0 | #NUM! | 0 | 27.6297 | 27.6297
2025-02-13 07:36 | 70.1161 | 19.9281 | 104.0942 | 0 | 180 | 0 | 0 | 180 | 0 | 0 | 0 | 0 | 0 | 0 | 0 | 0 | 0 | 0 | 0 | 0 | 0 | N | 0 | 0 | 0 | #NUM! | 0 | 30.6703 | 30.6703
2025-02-13 07:42 | 68.6615 | 21.3794 | 104.2307 | 0 | 180 | 0 | 0 | 180 | 0 | 0 | 0 | 0 | 0 | 0 | 0 | 0 | 0 | 0 | 0 | 0 | 0 | N | 0 | 0 | 0 | #NUM! | 0 | 33.7069 | 33.7069
2025-02-13 07:48 | 67.2079 | 22.8303 | 104.3795 | 0 | 180 | 0 | 0 | 180 | 0 | 0 | 0 | 0 | 0 | 0 | 0 | 0 | 0 | 0 | 0 | 0 | 0 | N | 0 | 0 | 0 | #NUM! | 0 | 36.7328 | 36.7328
2025-02-13 07:54 | 65.7552 | 24.2804 | 104.5409 | 0 | 180 | 0 | 0 | 180 | 0 | 0 | 0 | 0 | 0 | 0 | 0 | 0 | 0 | 0 | 0 | 0 | 0 | N | 0 | 0 | 0 | #NUM! | 0 | 39.7419 | 39.7419
2025-02-13 08:00 | 64.3037 | 25.7297 | 104.7158 | 0 | 180 | 0 | 0 | 180 | 0 | 0 | 0 | 0 | 0 | 0 | 0 | 0 | 0 | 0 | 0 | 0 | 0 | N | 0 | 0 | 0 | #NUM! | 0 | 42.7292 | 42.7292
2025-02-13 08:06 | 62.8533 | 27.178 | 104.9048 | 0 | 180 | 0 | 0 | 180 | 0 | 0 | 0 | 0 | 0 | 0 | 0 | 0 | 0 | 0 | 0 | 0 | 0 | N | 0 | 0 | 0 | #NUM! | 0 | 45.6902 | 45.6902
2025-02-13 08:12 | 61.4042 | 28.6253 | 105.1086 | 0 | 180 | 0 | 0 | 180 | 0 | 0 | 0 | 0 | 0 | 0 | 0 | 0 | 0 | 0 | 0 | 0 | 0 | N | 0 | 0 | 0 | #NUM! | 0 | 48.6209 | 48.6209
2025-02-13 08:18 | 59.9566 | 30.0712 | 105.3282 | 0 | 180 | 0 | 0 | 180 | 0 | 0 | 0 | 0 | 0 | 0 | 0 | 0 | 0 | 0 | 0 | 0 | 0 | N | 0 | 0 | 0 | #NUM! | 0 | 51.5174 | 51.5174
2025-02-13 08:24 | 58.5106 | 31.5157 | 105.5644 | 0 | 180 | 0 | 0 | 180 | 0 | 0 | 0 | 0 | 0 | 0 | 0 | 0 | 0 | 0 | 0 | 0 | 0 | N | 0 | 0 | 0 | #NUM! | 0 | 54.3765 | 54.3765
2025-02-13 08:30 | 57.0662 | 32.9586 | 105.8184 | 0 | 180 | 0 | 0 | 180 | 0 | 0 | 0 | 0 | 0 | 0 | 0 | 0 | 0 | 0 | 0 | 0 | 0 | N | 0 | 0 | 0 | #NUM! | 0 | 57.195 | 57.195
2025-02-13 08:36 | 55.6237 | 34.3998 | 106.0912 | 0 | 180 | 0 | 0 | 180 | 0 | 0 | 0 | 0 | 0 | 0 | 0 | 0 | 0 | 0 | 0 | 0 | 0 | N | 0 | 0 | 0 | #NUM! | 0 | 59.97 | 59.97
2025-02-13 08:42 | 54.1833 | 35.839 | 106.3843 | 0 | 180 | 0 | 0 | 180 | 0 | 0 | 0 | 0 | 0 | 0 | 0 | 0 | 0 | 0 | 0 | 0 | 0 | N | 0 | 0 | 0 | #NUM! | 0 | 62.6987 | 62.6987
2025-02-13 08:48 | 52.7451 | 37.2761 | 106.699 | 0 | 180 | 0 | 0 | 180 | 0 | 0 | 0 | 0 | 0 | 0 | 0 | 0 | 0 | 0 | 0 | 0 | 0 | N | 0 | 0 | 0 | #NUM! | 0 | 65.3786 | 65.3786
2025-02-13 08:54 | 51.3093 | 38.7108 | 107.037 | 0 | 180 | 0 | 0 | 180 | 0 | 0 | 0 | 0 | 0 | 0 | 0 | 0 | 0 | 0 | 0 | 0 | 0 | N | 0 | 0 | 0 | #NUM! | 0 | 68.0071 | 68.0071
2025-02-13 09:00 | 49.8762 | 40.1429 | 107.4001 | 0 | 180 | 0 | 0 | 180 | 0 | 0 | 0 | 0 | 0 | 0 | 0 | 0 | 0 | 0 | 0 | 0 | 0 | N | 0 | 0 | 0 | #NUM! | 0 | 70.582 | 70.582
2025-02-13 09:06 | 48.4461 | 41.5721 | 107.7902 | 0 | 180 | 0 | 0 | 180 | 0 | 0 | 0 | 0 | 0 | 0 | 0 | 0 | 0 | 0 | 0 | 0 | 0 | N | 0 | 0 | 0 | #NUM! | 0 | 73.1009 | 73.1009
2025-02-13 09:12 | 47.0192 | 42.9981 | 108.2097 | 0 | 180 | 0 | 0 | 180 | 0 | 0 | 0 | 0 | 0 | 0 | 0 | 0 | 0 | 0 | 0 | 0 | 0 | N | 0 | 0 | 0 | #NUM! | 0 | 75.5618 | 75.5618
2025-02-13 09:18 | 45.5958 | 44.4207 | 108.661 | 0 | 180 | 0 | 0 | 180 | 0 | 0 | 0 | 0 | 0 | 0 | 0 | 0 | 0 | 0 | 0 | 0 | 0 | N | 0 | 0 | 0 | #NUM! | 0 | 77.9625 | 77.9625
2025-02-13 09:24 | 44.1763 | 45.8394 | 109.147 | 0 | 180 | 0 | 0 | 180 | 0 | 0 | 0 | 0 | 0 | 0 | 0 | 0 | 0 | 0 | 0 | 0 | 0 | N | 0 | 0 | 0 | #NUM! | 0 | 80.3012 | 80.3012
2025-02-13 09:30 | 42.7611 | 47.2538 | 109.6709 | 0 | 180 | 0 | 0 | 180 | 0 | 0 | 0 | 0 | 0 | 0 | 0 | 0 | 0 | 0 | 0 | 0 | 0 | N | 0 | 0 | 0 | #NUM! | 0 | 82.5758 | 82.5758
2025-02-13 09:36 | 41.3508 | 48.6634 | 110.2364 | 0 | 180 | 0 | 0 | 180 | 0 | 0 | 0 | 0 | 0 | 0 | 0 | 0 | 0 | 0 | 0 | 0 | 0 | N | 0 | 0 | 0 | #NUM! | 0 | 84.7847 | 84.7847
2025-02-13 09:42 | 39.9457 | 50.0678 | 110.8474 | 0 | 180 | 0 | 0 | 180 | 0 | 0 | 0 | 0 | 0 | 0 | 0 | 0 | 0 | 0 | 0 | 0 | 0 | N | 0 | 0 | 0 | #NUM! | 0 | 86.926 | 86.926
2025-02-13 09:48 | 38.5465 | 51.4663 | 111.5086 | 0 | 180 | 0 | 0 | 180 | 0 | 0 | 0 | 0 | 0 | 0 | 0 | 0 | 0 | 0 | 0 | 0 | 0 | N | 0 | 0 | 0 | #NUM! | 0 | 88.9981 | 88.9981
2025-02-13 09:54 | 37.154 | 52.8583 | 112.2254 | 0 | 180 | 0 | 0 | 180 | 0 | 0 | 0 | 0 | 0 | 0 | 0 | 0 | 0 | 0 | 0 | 0 | 0 | N | 0 | 0 | 0 | #NUM! | 0 | 90.9994 | 90.9994
2025-02-13 10:00 | 35.7688 | 54.2428 | 113.0039 | 0 | 180 | 0 | 0 | 180 | 0 | 0 | 0 | 0 | 0 | 0 | 0 | 0 | 0 | 0 | 0 | 0 | 0 | N | 0 | 0 | 0 | #NUM! | 0 | 92.9284 | 92.9284
2025-02-13 10:06 | 34.3919 | 55.6192 | 113.8508 | 0 | 180 | 0 | 0 | 180 | 0 | 0 | 0 | 0 | 0 | 0 | 0 | 0 | 0 | 0 | 0 | 0 | 0 | N | 0 | 0 | 0 | #NUM! | 0 | 94.7835 | 94.7835
2025-02-13 10:12 | 33.0243 | 56.9862 | 114.7742 | 0 | 180 | 0 | 0 | 180 | 0 | 0 | 0 | 0 | 0 | 0 | 0 | 0 | 0 | 0 | 0 | 0 | 0 | N | 0 | 0 | 0 | #NUM! | 0 | 96.5634 | 96.5634
2025-02-13 10:18 | 31.6674 | 58.3426 | 115.7833 | 0 | 180 | 0 | 0 | 180 | 0 | 0 | 0 | 0 | 0 | 0 | 0 | 0 | 0 | 0 | 0 | 0 | 0 | N | 0 | 0 | 0 | #NUM! | 0 | 98.2667 | 98.2667
2025-02-13 10:24 | 30.3224 | 59.687 | 116.8886 | 0 | 180 | 0 | 0 | 180 | 0 | 0 | 0 | 0 | 0 | 0 | 0 | 0 | 0 | 0 | 0 | 0 | 0 | N | 0 | 0 | 0 | #NUM! | 0 | 99.8922 | 99.8922
2025-02-13 10:30 | 28.9911 | 61.0178 | 118.1024 | 0 | 180 | 0 | 0 | 180 | 0 | 0 | 0 | 0 | 0 | 0 | 0 | 0 | 0 | 0 | 0 | 0 | 0 | N | 0 | 0 | 0 | #NUM! | 0 | 101.4386 | 101.4386
2025-02-13 10:36 | 27.6755 | 62.3329 | 119.4388 | 0 | 180 | 0 | 0 | 180 | 0 | 0 | 0 | 0 | 0 | 0 | 0 | 0 | 0 | 0 | 0 | 0 | 0 | N | 0 | 0 | 0 | #NUM! | 0 | 102.9048 | 102.9048
2025-02-13 10:42 | 26.378 | 63.63 | 120.9143 | 0 | 180 | 0 | 0 | 180 | 0 | 0 | 0 | 0 | 0 | 0 | 0 | 0 | 0 | 0 | 0 | 0 | 0 | N | 0 | 0 | 0 | #NUM! | 0 | 104.2898 | 104.2898
2025-02-13 10:48 | 25.1014 | 64.9062 | 122.548 | 0 | 180 | 0 | 0 | 180 | 0 | 0 | 0 | 0 | 0 | 0 | 0 | 0 | 0 | 0 | 0 | 0 | 0 | N | 0 | 0 | 0 | #NUM! | 0 | 105.5924 | 105.5924
2025-02-13 10:54 | 23.849 | 66.1582 | 124.3619 | 0 | 180 | 0 | 0 | 180 | 0 | 0 | 0 | 0 | 0 | 0 | 0 | 0 | 0 | 0 | 0 | 0 | 0 | N | 0 | 0 | 0 | #NUM! | 0 | 106.8117 | 106.8117
2025-02-13 11:00 | 22.6248 | 67.3819 | 126.3815 | 0 | 180 | 0 | 0 | 180 | 0 | 0 | 0 | 0 | 0 | 0 | 0 | 0 | 0 | 0 | 0 | 0 | 0 | N | 0 | 0 | 0 | #NUM! | 0 | 107.9468 | 107.9468
2025-02-13 11:06 | 21.4338 | 68.5725 | 128.636 | 0 | 180 | 0 | 0 | 180 | 0 | 0 | 0 | 0 | 0 | 0 | 0 | 0 | 0 | 0 | 0 | 0 | 0 | N | 0 | 0 | 0 | #NUM! | 0 | 108.997 | 108.997
2025-02-13 11:12 | 20.2818 | 69.7241 | 131.1583 | 0 | 180 | 0 | 0 | 180 | 0 | 0 | 0 | 0 | 0 | 0 | 0 | 0 | 0 | 0 | 0 | 0 | 0 | N | 0 | 0 | 0 | #NUM! | 0 | 109.9614 | 109.9614
2025-02-13 11:18 | 19.1759 | 70.8297 | 133.9853 | 0 | 180 | 0 | 0 | 180 | 0 | 0 | 0 | 0 | 0 | 0 | 0 | 0 | 0 | 0 | 0 | 0 | 0 | N | 0 | 0 | 0 | #NUM! | 0 | 110.8393 | 110.8393
2025-02-13 11:24 | 18.1244 | 71.8809 | 137.1566 | 0 | 180 | 0 | 0 | 180 | 0 | 0 | 0 | 0 | 0 | 0 | 0 | 0 | 0 | 0 | 0 | 0 | 0 | N | 0 | 0 | 0 | #NUM! | 0 | 111.6301 | 111.6301
2025-02-13 11:30 | 17.1375 | 72.8675 | 140.7128 | 0 | 180 | 0 | 0 | 180 | 0 | 0 | 0 | 0 | 0 | 0 | 0 | 0 | 0 | 0 | 0 | 0 | 0 | N | 0 | 0 | 0 | #NUM! | 0 | 112.3332 | 112.3332
2025-02-13 11:36 | 16.2268 | 73.7779 | 144.6927 | 0 | 180 | 0 | 0 | 180 | 0 | 0 | 0 | 0 | 0 | 0 | 0 | 0 | 0 | 0 | 0 | 0 | 0 | N | 0 | 0 | 0 | #NUM! | 0 | 112.9482 | 112.9482
2025-02-13 11:42 | 15.4061 | 74.5984 | 149.1275 | 0 | 180 | 0 | 0 | 180 | 0 | 0 | 0 | 0 | 0 | 0 | 0 | 0 | 0 | 0 | 0 | 0 | 0 | N | 0 | 0 | 0 | #NUM! | 0 | 113.4744 | 113.4744
2025-02-13 11:48 | 14.6903 | 75.314 | 154.0337 | 0 | 180 | 0 | 0 | 180 | 0 | 0 | 0 | 0 | 0 | 0 | 0 | 0 | 0 | 0 | 0 | 0 | 0 | N | 0 | 0 | 0 | #NUM! | 0 | 113.9117 | 113.9117
2025-02-13 11:54 | 14.0954 | 75.9086 | 159.403 | 0 | 180 | 0 | 0 | 180 | 0 | 0 | 0 | 0 | 0 | 0 | 0 | 0 | 0 | 0 | 0 | 0 | 0 | N | 0 | 0 | 0 | #NUM! | 0 | 114.2596 | 114.2596
2025-02-13 12:00 | 13.6373 | 76.3666 | 165.1928 | 0 | 180 | 0 | 0 | 180 | 0 | 0 | 0 | 0 | 0 | 0 | 0 | 0 | 0 | 0 | 0 | 0 | 0 | N | 0 | 0 | 0 | #NUM! | 0 | 114.5179 | 114.5179
2025-02-13 12:06 | 13.3302 | 76.6736 | 171.3198 | 0 | 180 | 0 | 0 | 180 | 0 | 0 | 0 | 0 | 0 | 0 | 0 | 0 | 0 | 0 | 0 | 0 | 0 | N | 0 | 0 | 0 | #NUM! | 0 | 114.6864 | 114.6864
2025-02-13 12:12 | 13.1845 | 76.8192 | 177.6601 | 0 | 180 | 0 | 0 | 180 | 0 | 0 | 0 | 0 | 0 | 0 | 0 | 0 | 0 | 0 | 0 | 0 | 0 | N | 0 | 0 | 0 | #NUM! | 0 | 114.765 | 114.765
2025-02-13 12:18 | 13.2057 | 76.7981 | 184.061 | 0 | 180 | 0 | 0 | 180 | 0 | 0 | 0 | 0 | 0 | 0 | 0 | 0 | 0 | 0 | 0 | 0 | 0 | N | 0 | 0 | 0 | #NUM! | 0 | 114.7536 | 114.7536
2025-02-13 12:24 | 13.3929 | 76.611 | 190.3611 | 0 | 180 | 0 | 0 | 180 | 0 | 0 | 0 | 0 | 0 | 0 | 0 | 0 | 0 | 0 | 0 | 0 | 0 | N | 0 | 0 | 0 | #NUM! | 0 | 114.6523 | 114.6523
2025-02-13 12:30 | 13.7393 | 76.2646 | 196.4132 | 0 | 180 | 0 | 0 | 180 | 0 | 0 | 0 | 0 | 0 | 0 | 0 | 0 | 0 | 0 | 0 | 0 | 0 | N | 0 | 0 | 0 | #NUM! | 0 | 114.4611 | 114.4611
2025-02-13 12:36 | 14.2334 | 75.7707 | 202.1033 | 0 | 180 | 0 | 0 | 180 | 0 | 0 | 0 | 0 | 0 | 0 | 0 | 0 | 0 | 0 | 0 | 0 | 0 | N | 0 | 0 | 0 | #NUM! | 0 | 114.1801 | 114.1801
2025-02-13 12:42 | 14.8603 | 75.144 | 207.3583 | 0 | 180 | 0 | 0 | 180 | 0 | 0 | 0 | 0 | 0 | 0 | 0 | 0 | 0 | 0 | 0 | 0 | 0 | N | 0 | 0 | 0 | #NUM! | 0 | 113.8096 | 113.8096
2025-02-13 12:48 | 15.6042 | 74.4003 | 212.1454 | 0 | 180 | 0 | 0 | 180 | 0 | 0 | 0 | 0 | 0 | 0 | 0 | 0 | 0 | 0 | 0 | 0 | 0 | N | 0 | 0 | 0 | #NUM! | 0 | 113.3499 | 113.3499
2025-02-13 12:54 | 16.4491 | 73.5557 | 216.4633 | 0 | 180 | 0 | 0 | 180 | 0 | 0 | 0 | 0 | 0 | 0 | 0 | 0 | 0 | 0 | 0 | 0 | 0 | N | 0 | 0 | 0 | #NUM! | 0 | 112.8011 | 112.8011
2025-02-13 13:00 | 17.3802 | 72.6248 | 220.3332 | 0 | 180 | 0 | 0 | 180 | 0 | 0 | 0 | 0 | 0 | 0 | 0 | 0 | 0 | 0 | 0 | 0 | 0 | N | 0 | 0 | 0 | #NUM! | 0 | 112.1638 | 112.1638
2025-02-13 13:06 | 18.3846 | 71.6208 | 223.7887 | 0 | 180 | 0 | 0 | 180 | 0 | 0 | 0 | 0 | 0 | 0 | 0 | 0 | 0 | 0 | 0 | 0 | 0 | N | 0 | 0 | 0 | #NUM! | 0 | 111.4384 | 111.4384
2025-02-13 13:12 | 19.4508 | 70.5549 | 226.8694 | 0 | 180 | 0 | 0 | 180 | 0 | 0 | 0 | 0 | 0 | 0 | 0 | 0 | 0 | 0 | 0 | 0 | 0 | N | 0 | 0 | 0 | #NUM! | 0 | 110.6255 | 110.6255
2025-02-13 13:18 | 20.5692 | 69.4368 | 229.6162 | 0 | 180 | 0 | 0 | 180 | 0 | 0 | 0 | 0 | 0 | 0 | 0 | 0 | 0 | 0 | 0 | 0 | 0 | N | 0 | 0 | 0 | #NUM! | 0 | 109.7256 | 109.7256
2025-02-13 13:24 | 21.7318 | 68.2746 | 232.068 | 0 | 180 | 0 | 0 | 180 | 0 | 0 | 0 | 0 | 0 | 0 | 0 | 0 | 0 | 0 | 0 | 0 | 0 | N | 0 | 0 | 0 | #NUM! | 0 | 108.7393 | 108.7393
2025-02-13 13:30 | 22.9318 | 67.075 | 234.2605 | 0 | 180 | 0 | 0 | 180 | 0 | 0 | 0 | 0 | 0 | 0 | 0 | 0 | 0 | 0 | 0 | 0 | 0 | N | 0 | 0 | 0 | #NUM! | 0 | 107.6675 | 107.6675
2025-02-13 13:36 | 24.1637 | 65.8436 | 236.226 | 0 | 180 | 0 | 0 | 180 | 0 | 0 | 0 | 0 | 0 | 0 | 0 | 0 | 0 | 0 | 0 | 0 | 0 | N | 0 | 0 | 0 | #NUM! | 0 | 106.5108 | 106.5108
2025-02-13 13:42 | 25.4227 | 64.585 | 237.9925 | 0 | 180 | 0 | 0 | 180 | 0 | 0 | 0 | 0 | 0 | 0 | 0 | 0 | 0 | 0 | 0 | 0 | 0 | N | 0 | 0 | 0 | #NUM! | 0 | 105.2701 | 105.2701
2025-02-13 13:48 | 26.7051 | 63.303 | 239.5847 | 0 | 180 | 0 | 0 | 180 | 0 | 0 | 0 | 0 | 0 | 0 | 0 | 0 | 0 | 0 | 0 | 0 | 0 | N | 0 | 0 | 0 | #NUM! | 0 | 103.9464 | 103.9464
2025-02-13 13:54 | 28.0076 | 62.001 | 241.0238 | 0 | 180 | 0 | 0 | 180 | 0 | 0 | 0 | 0 | 0 | 0 | 0 | 0 | 0 | 0 | 0 | 0 | 0 | N | 0 | 0 | 0 | #NUM! | 0 | 102.5406 | 102.5406
2025-02-13 14:00 | 29.3276 | 60.6815 | 242.3283 | 0 | 180 | 0 | 0 | 180 | 0 | 0 | 0 | 0 | 0 | 0 | 0 | 0 | 0 | 0 | 0 | 0 | 0 | N | 0 | 0 | 0 | #NUM! | 0 | 101.0537 | 101.0537
2025-02-13 14:06 | 30.6627 | 59.3469 | 243.5139 | 0 | 180 | 0 | 0 | 180 | 0 | 0 | 0 | 0 | 0 | 0 | 0 | 0 | 0 | 0 | 0 | 0 | 0 | N | 0 | 0 | 0 | #NUM! | 0 | 99.4869 | 99.4869
2025-02-13 14:12 | 32.0111 | 57.999 | 244.5944 | 0 | 180 | 0 | 0 | 180 | 0 | 0 | 0 | 0 | 0 | 0 | 0 | 0 | 0 | 0 | 0 | 0 | 0 | N | 0 | 0 | 0 | #NUM! | 0 | 97.8413 | 97.8413
2025-02-13 14:18 | 33.3711 | 56.6396 | 245.5814 | 0 | 180 | 0 | 0 | 180 | 0 | 0 | 0 | 0 | 0 | 0 | 0 | 0 | 0 | 0 | 0 | 0 | 0 | N | 0 | 0 | 0 | #NUM! | 0 | 96.1181 | 96.1181
2025-02-13 14:24 | 34.7413 | 55.2699 | 246.4853 | 0 | 180 | 0 | 0 | 180 | 0 | 0 | 0 | 0 | 0 | 0 | 0 | 0 | 0 | 0 | 0 | 0 | 0 | N | 0 | 0 | 0 | #NUM! | 0 | 94.3186 | 94.3186
2025-02-13 14:30 | 36.1207 | 53.8911 | 247.3148 | 0 | 180 | 0 | 0 | 180 | 0 | 0 | 0 | 0 | 0 | 0 | 0 | 0 | 0 | 0 | 0 | 0 | 0 | N | 0 | 0 | 0 | #NUM! | 0 | 92.4442 | 92.4442
2025-02-13 14:36 | 37.5081 | 52.5043 | 248.0777 | 0 | 180 | 0 | 0 | 180 | 0 | 0 | 0 | 0 | 0 | 0 | 0 | 0 | 0 | 0 | 0 | 0 | 0 | N | 0 | 0 | 0 | #NUM! | 0 | 90.4964 | 90.4964
2025-02-13 14:42 | 38.9027 | 51.1103 | 248.7806 | 0 | 180 | 0 | 0 | 180 | 0 | 0 | 0 | 0 | 0 | 0 | 0 | 0 | 0 | 0 | 0 | 0 | 0 | N | 0 | 0 | 0 | #NUM! | 0 | 88.4765 | 88.4765
2025-02-13 14:48 | 40.3037 | 49.71 | 249.4294 | 0 | 180 | 0 | 0 | 180 | 0 | 0 | 0 | 0 | 0 | 0 | 0 | 0 | 0 | 0 | 0 | 0 | 0 | N | 0 | 0 | 0 | #NUM! | 0 | 86.3861 | 86.3861
2025-02-13 14:54 | 41.7105 | 48.3039 | 250.0292 | 0 | 180 | 0 | 0 | 180 | 0 | 0 | 0 | 0 | 0 | 0 | 0 | 0 | 0 | 0 | 0 | 0 | 0 | N | 0 | 0 | 0 | #NUM! | 0 | 84.2269 | 84.2269
2025-02-13 15:00 | 43.1224 | 46.8927 | 250.5845 | 0 | 180 | 0 | 0 | 180 | 0 | 0 | 0 | 0 | 0 | 0 | 0 | 0 | 0 | 0 | 0 | 0 | 0 | N | 0 | 0 | 0 | #NUM! | 0 | 82.0006 | 82.0006
2025-02-13 15:06 | 44.5391 | 45.4768 | 251.0993 | 0 | 180 | 0 | 0 | 180 | 0 | 0 | 0 | 0 | 0 | 0 | 0 | 0 | 0 | 0 | 0 | 0 | 0 | N | 0 | 0 | 0 | #NUM! | 0 | 79.7088 | 79.7088
2025-02-13 15:12 | 45.9599 | 44.0567 | 251.5771 | 0 | 180 | 0 | 0 | 180 | 0 | 0 | 0 | 0 | 0 | 0 | 0 | 0 | 0 | 0 | 0 | 0 | 0 | N | 0 | 0 | 0 | #NUM! | 0 | 77.3535 | 77.3535
2025-02-13 15:18 | 47.3846 | 42.6329 | 252.021 | 0 | 180 | 0 | 0 | 180 | 0 | 0 | 0 | 0 | 0 | 0 | 0 | 0 | 0 | 0 | 0 | 0 | 0 | N | 0 | 0 | 0 | #NUM! | 0 | 74.9366 | 74.9366
2025-02-13 15:24 | 48.8128 | 41.2056 | 252.4337 | 0 | 180 | 0 | 0 | 180 | 0 | 0 | 0 | 0 | 0 | 0 | 0 | 0 | 0 | 0 | 0 | 0 | 0 | N | 0 | 0 | 0 | #NUM! | 0 | 72.46 | 72.46
2025-02-13 15:30 | 50.2441 | 39.7752 | 252.8177 | 0 | 180 | 0 | 0 | 180 | 0 | 0 | 0 | 0 | 0 | 0 | 0 | 0 | 0 | 0 | 0 | 0 | 0 | N | 0 | 0 | 0 | #NUM! | 0 | 69.9258 | 69.9258
2025-02-13 15:36 | 51.6783 | 38.342 | 253.1752 | 0 | 180 | 0 | 0 | 180 | 0 | 0 | 0 | 0 | 0 | 0 | 0 | 0 | 0 | 0 | 0 | 0 | 0 | N | 0 | 0 | 0 | #NUM! | 0 | 67.3362 | 67.3362
2025-02-13 15:42 | 53.1152 | 36.9063 | 253.5082 | 0 | 180 | 0 | 0 | 180 | 0 | 0 | 0 | 0 | 0 | 0 | 0 | 0 | 0 | 0 | 0 | 0 | 0 | N | 0 | 0 | 0 | #NUM! | 0 | 64.6934 | 64.6934
2025-02-13 15:48 | 54.5544 | 35.4682 | 253.8183 | 0 | 180 | 0 | 0 | 180 | 0 | 0 | 0 | 0 | 0 | 0 | 0 | 0 | 0 | 0 | 0 | 0 | 0 | N | 0 | 0 | 0 | #NUM! | 0 | 61.9999 | 61.9999
2025-02-13 15:54 | 55.9959 | 34.028 | 254.1073 | 0 | 180 | 0 | 0 | 180 | 0 | 0 | 0 | 0 | 0 | 0 | 0 | 0 | 0 | 0 | 0 | 0 | 0 | N | 0 | 0 | 0 | #NUM! | 0 | 59.2581 | 59.2581
2025-02-13 16:00 | 57.4393 | 32.5859 | 254.3764 | 0 | 180 | 0 | 0 | 180 | 0 | 0 | 0 | 0 | 0 | 0 | 0 | 0 | 0 | 0 | 0 | 0 | 0 | N | 0 | 0 | 0 | #NUM! | 0 | 56.4707 | 56.4707
2025-02-13 16:06 | 58.8846 | 31.1421 | 254.6269 | 0 | 180 | 0 | 0 | 180 | 0 | 0 | 0 | 0 | 0 | 0 | 0 | 0 | 0 | 0 | 0 | 0 | 0 | N | 0 | 0 | 0 | #NUM! | 0 | 53.6404 | 53.6404
2025-02-13 16:12 | 60.3316 | 29.6966 | 254.8601 | 0 | 180 | 0 | 0 | 180 | 0 | 0 | 0 | 0 | 0 | 0 | 0 | 0 | 0 | 0 | 0 | 0 | 0 | N | 0 | 0 | 0 | #NUM! | 0 | 50.7703 | 50.7703
2025-02-13 16:18 | 61.7801 | 28.2498 | 255.0768 | 0 | 180 | 0 | 0 | 180 | 0 | 0 | 0 | 0 | 0 | 0 | 0 | 0 | 0 | 0 | 0 | 0 | 0 | N | 0 | 0 | 0 | #NUM! | 0 | 47.8635 | 47.8635
2025-02-13 16:24 | 63.2301 | 26.8018 | 255.2781 | 0 | 180 | 0 | 0 | 180 | 0 | 0 | 0 | 0 | 0 | 0 | 0 | 0 | 0 | 0 | 0 | 0 | 0 | N | 0 | 0 | 0 | #NUM! | 0 | 44.9236 | 44.9236
2025-02-13 16:30 | 64.6813 | 25.3526 | 255.4648 | 0 | 180 | 0 | 0 | 180 | 0 | 0 | 0 | 0 | 0 | 0 | 0 | 0 | 0 | 0 | 0 | 0 | 0 | N | 0 | 0 | 0 | #NUM! | 0 | 41.9541 | 41.9541
2025-02-13 16:36 | 66.1338 | 23.9025 | 255.6377 | 0 | 180 | 0 | 0 | 180 | 0 | 0 | 0 | 0 | 0 | 0 | 0 | 0 | 0 | 0 | 0 | 0 | 0 | N | 0 | 0 | 0 | #NUM! | 0 | 38.9595 | 38.9595
2025-02-13 16:42 | 67.5873 | 22.4516 | 255.7974 | 0 | 180 | 0 | 0 | 180 | 0 | 0 | 0 | 0 | 0 | 0 | 0 | 0 | 0 | 0 | 0 | 0 | 0 | N | 0 | 0 | 0 | #NUM! | 0 | 35.9442 | 35.9442
2025-02-13 16:48 | 69.0418 | 21 | 255.9445 | 0 | 180 | 0 | 0 | 180 | 0 | 0 | 0 | 0 | 0 | 0 | 0 | 0 | 0 | 0 | 0 | 0 | 0 | N | 0 | 0 | 0 | #NUM! | 0 | 32.9136 | 32.9136
2025-02-13 16:54 | 70.4973 | 19.5479 | 256.0796 | 0 | 180 | 0 | 0 | 180 | 0 | 0 | 0 | 0 | 0 | 0 | 0 | 0 | 0 | 0 | 0 | 0 | 0 | N | 0 | 0 | 0 | #NUM! | 0 | 29.8739 | 29.8739
2025-02-13 17:00 | 71.9535 | 18.0954 | 256.2033 | 0 | 180 | 0 | 0 | 180 | 0 | 0 | 0 | 0 | 0 | 0 | 0 | 0 | 0 | 0 | 0 | 0 | 0 | N | 0 | 0 | 0 | #NUM! | 0 | 26.8322 | 26.8322
2025-02-13 17:06 | 73.4105 | 16.6429 | 256.3159 | 0 | 180 | 0 | 0 | 180 | 0 | 0 | 0 | 0 | 0 | 0 | 0 | 0 | 0 | 0 | 0 | 0 | 0 | N | 0 | 0 | 0 | #NUM! | 0 | 23.7973 | 23.7973
2025-02-13 17:12 | 74.8682 | 15.1905 | 256.4178 | 0 | 180 | 0 | 0 | 180 | 0 | 0 | 0 | 0 | 0 | 0 | 0 | 0 | 0 | 0 | 0 | 0 | 0 | N | 0 | 0 | 0 | #NUM! | 0 | 20.78 | 20.78
2025-02-13 17:18 | 76.3265 | 13.7385 | 256.5094 | 0 | 180 | 0 | 0 | 180 | 0 | 0 | 0 | 0 | 0 | 0 | 0 | 0 | 0 | 0 | 0 | 0 | 0 | N | 0 | 0 | 0 | #NUM! | 0 | 17.7941 | 17.7941
2025-02-13 17:24 | 77.7853 | 12.2873 | 256.591 | 0 | 180 | 0 | 0 | 180 | 0 | 0 | 0 | 0 | 0 | 0 | 0 | 0 | 0 | 0 | 0 | 0 | 0 | N | 0 | 0 | 0 | #NUM! | 0 | 14.8576 | 14.8576
2025-02-13 17:30 | 79.2446 | 10.8376 | 256.663 | 0 | 180 | 0 | 0 | 180 | 0 | 0 | 0 | 0 | 0 | 0 | 0 | 0 | 0 | 0 | 0 | 0 | 0 | N | 0 | 0 | 0 | #NUM! | 0 | 11.9949 | 11.9949
2025-02-13 17:36 | 80.7043 | 9.39 | 256.7255 | 0 | 180 | 0 | 0 | 180 | 0 | 0 | 0 | 0 | 0 | 0 | 0 | 0 | 0 | 0 | 0 | 0 | 0 | N | 0 | 0 | 0 | #NUM! | 0 | 9.2405 | 9.2405
2025-02-13 17:42 | 82.1644 | 7.9459 | 256.7787 | 0 | 180 | 0 | 0 | 180 | 0 | 0 | 0 | 0 | 0 | 0 | 0 | 0 | 0 | 0 | 0 | 0 | 0 | N | 0 | 0 | 0 | #NUM! | 0 | 6.6446 | 6.6446
2025-02-13 17:48 | 83.6248 | 6.5071 | 256.8228 | 0 | 180 | 0 | 0 | 180 | 0 | 0 | 0 | 0 | 0 | 0 | 0 | 0 | 0 | 0 | 0 | 0 | 0 | N | 0 | 0 | 0 | #NUM! | 0 | 4.2832 | 4.2832
2025-02-13 17:54 | 85.0854 | 5.0763 | 256.858 | 0 | 180 | 0 | 0 | 180 | 0 | 0 | 0 | 0 | 0 | 0 | 0 | 0 | 0 | 0 | 0 | 0 | 0 | N | 0 | 0 | 0 | #NUM! | 0 | 2.275 | 2.275
2025-02-14 06:36 | 84.6797 | 5.4729 | 102.9697 | 0 | 180 | 0 | 0 | 180 | 0 | 0 | 0 | 0 | 0 | 0 | 0 | 0 | 0 | 0 | 0 | 0 | 0 | N | 0 | 0 | 0 | #NUM! | 0 | 2.7882 | 2.7882
2025-02-14 06:42 | 83.218 | 6.9072 | 103.004 | 0 | 180 | 0 | 0 | 180 | 0 | 0 | 0 | 0 | 0 | 0 | 0 | 0 | 0 | 0 | 0 | 0 | 0 | N | 0 | 0 | 0 | #NUM! | 0 | 4.9115 | 4.9115
2025-02-14 06:48 | 81.7565 | 8.3489 | 103.0471 | 0 | 180 | 0 | 0 | 180 | 0 | 0 | 0 | 0 | 0 | 0 | 0 | 0 | 0 | 0 | 0 | 0 | 0 | N | 0 | 0 | 0 | #NUM! | 0 | 7.3501 | 7.3501
2025-02-14 06:54 | 80.2953 | 9.7954 | 103.0993 | 0 | 180 | 0 | 0 | 180 | 0 | 0 | 0 | 0 | 0 | 0 | 0 | 0 | 0 | 0 | 0 | 0 | 0 | N | 0 | 0 | 0 | #NUM! | 0 | 9.9989 | 9.9989
2025-02-14 07:00 | 78.8344 | 11.2449 | 103.1606 | 0 | 180 | 0 | 0 | 180 | 0 | 0 | 0 | 0 | 0 | 0 | 0 | 0 | 0 | 0 | 0 | 0 | 0 | N | 0 | 0 | 0 | #NUM! | 0 | 12.7904 | 12.7904
2025-02-14 07:06 | 77.3739 | 12.6965 | 103.2313 | 0 | 180 | 0 | 0 | 180 | 0 | 0 | 0 | 0 | 0 | 0 | 0 | 0 | 0 | 0 | 0 | 0 | 0 | N | 0 | 0 | 0 | #NUM! | 0 | 15.6794 | 15.6794
2025-02-14 07:12 | 75.9138 | 14.1493 | 103.3116 | 0 | 180 | 0 | 0 | 180 | 0 | 0 | 0 | 0 | 0 | 0 | 0 | 0 | 0 | 0 | 0 | 0 | 0 | N | 0 | 0 | 0 | #NUM! | 0 | 18.6348 | 18.6348
2025-02-14 07:18 | 74.4543 | 15.6029 | 103.4018 | 0 | 180 | 0 | 0 | 180 | 0 | 0 | 0 | 0 | 0 | 0 | 0 | 0 | 0 | 0 | 0 | 0 | 0 | N | 0 | 0 | 0 | #NUM! | 0 | 21.6342 | 21.6342
2025-02-14 07:24 | 72.9953 | 17.0568 | 103.5022 | 0 | 180 | 0 | 0 | 180 | 0 | 0 | 0 | 0 | 0 | 0 | 0 | 0 | 0 | 0 | 0 | 0 | 0 | N | 0 | 0 | 0 | #NUM! | 0 | 24.6608 | 24.6608
2025-02-14 07:30 | 71.5369 | 18.5109 | 103.6132 | 0 | 180 | 0 | 0 | 180 | 0 | 0 | 0 | 0 | 0 | 0 | 0 | 0 | 0 | 0 | 0 | 0 | 0 | N | 0 | 0 | 0 | #NUM! | 0 | 27.7019 | 27.7019
2025-02-14 07:36 | 70.0793 | 19.9648 | 103.7351 | 0 | 180 | 0 | 0 | 180 | 0 | 0 | 0 | 0 | 0 | 0 | 0 | 0 | 0 | 0 | 0 | 0 | 0 | N | 0 | 0 | 0 | #NUM! | 0 | 30.7472 | 30.7472
2025-02-14 07:42 | 68.6224 | 21.4185 | 103.8685 | 0 | 180 | 0 | 0 | 180 | 0 | 0 | 0 | 0 | 0 | 0 | 0 | 0 | 0 | 0 | 0 | 0 | 0 | N | 0 | 0 | 0 | #NUM! | 0 | 33.7885 | 33.7885
2025-02-14 07:48 | 67.1664 | 22.8716 | 104.0137 | 0 | 180 | 0 | 0 | 180 | 0 | 0 | 0 | 0 | 0 | 0 | 0 | 0 | 0 | 0 | 0 | 0 | 0 | N | 0 | 0 | 0 | #NUM! | 0 | 36.8189 | 36.8189
2025-02-14 07:54 | 65.7114 | 24.3242 | 104.1715 | 0 | 180 | 0 | 0 | 180 | 0 | 0 | 0 | 0 | 0 | 0 | 0 | 0 | 0 | 0 | 0 | 0 | 0 | N | 0 | 0 | 0 | #NUM! | 0 | 39.8324 | 39.8324
2025-02-14 08:00 | 64.2574 | 25.7759 | 104.3423 | 0 | 180 | 0 | 0 | 180 | 0 | 0 | 0 | 0 | 0 | 0 | 0 | 0 | 0 | 0 | 0 | 0 | 0 | N | 0 | 0 | 0 | #NUM! | 0 | 42.8241 | 42.8241
2025-02-14 08:06 | 62.8045 | 27.2267 | 104.5269 | 0 | 180 | 0 | 0 | 180 | 0 | 0 | 0 | 0 | 0 | 0 | 0 | 0 | 0 | 0 | 0 | 0 | 0 | N | 0 | 0 | 0 | #NUM! | 0 | 45.7894 | 45.7894
2025-02-14 08:12 | 61.3529 | 28.6765 | 104.7261 | 0 | 180 | 0 | 0 | 180 | 0 | 0 | 0 | 0 | 0 | 0 | 0 | 0 | 0 | 0 | 0 | 0 | 0 | N | 0 | 0 | 0 | #NUM! | 0 | 48.7241 | 48.7241
2025-02-14 08:18 | 59.9027 | 30.1251 | 104.9406 | 0 | 180 | 0 | 0 | 180 | 0 | 0 | 0 | 0 | 0 | 0 | 0 | 0 | 0 | 0 | 0 | 0 | 0 | N | 0 | 0 | 0 | #NUM! | 0 | 51.6247 | 51.6247
2025-02-14 08:24 | 58.4539 | 31.5723 | 105.1714 | 0 | 180 | 0 | 0 | 180 | 0 | 0 | 0 | 0 | 0 | 0 | 0 | 0 | 0 | 0 | 0 | 0 | 0 | N | 0 | 0 | 0 | #NUM! | 0 | 54.4878 | 54.4878
2025-02-14 08:30 | 57.0068 | 33.018 | 105.4197 | 0 | 180 | 0 | 0 | 180 | 0 | 0 | 0 | 0 | 0 | 0 | 0 | 0 | 0 | 0 | 0 | 0 | 0 | N | 0 | 0 | 0 | #NUM! | 0 | 57.3101 | 57.3101
2025-02-14 08:36 | 55.5614 | 34.462 | 105.6864 | 0 | 180 | 0 | 0 | 180 | 0 | 0 | 0 | 0 | 0 | 0 | 0 | 0 | 0 | 0 | 0 | 0 | 0 | N | 0 | 0 | 0 | #NUM! | 0 | 60.0889 | 60.0889
2025-02-14 08:42 | 54.1181 | 35.9042 | 105.9729 | 0 | 180 | 0 | 0 | 180 | 0 | 0 | 0 | 0 | 0 | 0 | 0 | 0 | 0 | 0 | 0 | 0 | 0 | N | 0 | 0 | 0 | #NUM! | 0 | 62.8213 | 62.8213
2025-02-14 08:48 | 52.6768 | 37.3443 | 106.2806 | 0 | 180 | 0 | 0 | 180 | 0 | 0 | 0 | 0 | 0 | 0 | 0 | 0 | 0 | 0 | 0 | 0 | 0 | N | 0 | 0 | 0 | #NUM! | 0 | 65.5047 | 65.5047
2025-02-14 08:54 | 51.2378 | 38.7822 | 106.6112 | 0 | 180 | 0 | 0 | 180 | 0 | 0 | 0 | 0 | 0 | 0 | 0 | 0 | 0 | 0 | 0 | 0 | 0 | N | 0 | 0 | 0 | #NUM! | 0 | 68.1367 | 68.1367
2025-02-14 09:00 | 49.8015 | 40.2176 | 106.9663 | 0 | 180 | 0 | 0 | 180 | 0 | 0 | 0 | 0 | 0 | 0 | 0 | 0 | 0 | 0 | 0 | 0 | 0 | N | 0 | 0 | 0 | #NUM! | 0 | 70.715 | 70.715
2025-02-14 09:06 | 48.3679 | 41.6503 | 107.348 | 0 | 180 | 0 | 0 | 180 | 0 | 0 | 0 | 0 | 0 | 0 | 0 | 0 | 0 | 0 | 0 | 0 | 0 | N | 0 | 0 | 0 | #NUM! | 0 | 73.2372 | 73.2372
2025-02-14 09:12 | 46.9374 | 43.0799 | 107.7585 | 0 | 180 | 0 | 0 | 180 | 0 | 0 | 0 | 0 | 0 | 0 | 0 | 0 | 0 | 0 | 0 | 0 | 0 | N | 0 | 0 | 0 | #NUM! | 0 | 75.7012 | 75.7012
2025-02-14 09:18 | 45.5102 | 44.5062 | 108.2002 | 0 | 180 | 0 | 0 | 180 | 0 | 0 | 0 | 0 | 0 | 0 | 0 | 0 | 0 | 0 | 0 | 0 | 0 | N | 0 | 0 | 0 | #NUM! | 0 | 78.105 | 78.105
2025-02-14 09:24 | 44.0869 | 45.9288 | 108.6761 | 0 | 180 | 0 | 0 | 180 | 0 | 0 | 0 | 0 | 0 | 0 | 0 | 0 | 0 | 0 | 0 | 0 | 0 | N | 0 | 0 | 0 | #NUM! | 0 | 80.4466 | 80.4466
2025-02-14 09:30 | 42.6676 | 47.3473 | 109.1892 | 0 | 180 | 0 | 0 | 180 | 0 | 0 | 0 | 0 | 0 | 0 | 0 | 0 | 0 | 0 | 0 | 0 | 0 | N | 0 | 0 | 0 | #NUM! | 0 | 82.7241 | 82.7241
2025-02-14 09:36 | 41.2529 | 48.7612 | 109.7431 | 0 | 180 | 0 | 0 | 180 | 0 | 0 | 0 | 0 | 0 | 0 | 0 | 0 | 0 | 0 | 0 | 0 | 0 | N | 0 | 0 | 0 | #NUM! | 0 | 84.9358 | 84.9358
2025-02-14 09:42 | 39.8433 | 50.1702 | 110.342 | 0 | 180 | 0 | 0 | 180 | 0 | 0 | 0 | 0 | 0 | 0 | 0 | 0 | 0 | 0 | 0 | 0 | 0 | N | 0 | 0 | 0 | #NUM! | 0 | 87.0797 | 87.0797
2025-02-14 09:48 | 38.4393 | 51.5735 | 110.9903 | 0 | 180 | 0 | 0 | 180 | 0 | 0 | 0 | 0 | 0 | 0 | 0 | 0 | 0 | 0 | 0 | 0 | 0 | N | 0 | 0 | 0 | #NUM! | 0 | 89.1544 | 89.1544
2025-02-14 09:54 | 37.0417 | 52.9705 | 111.6934 | 0 | 180 | 0 | 0 | 180 | 0 | 0 | 0 | 0 | 0 | 0 | 0 | 0 | 0 | 0 | 0 | 0 | 0 | N | 0 | 0 | 0 | #NUM! | 0 | 91.1581 | 91.1581
2025-02-14 10:00 | 35.6512 | 54.3604 | 112.4573 | 0 | 180 | 0 | 0 | 180 | 0 | 0 | 0 | 0 | 0 | 0 | 0 | 0 | 0 | 0 | 0 | 0 | 0 | N | 0 | 0 | 0 | #NUM! | 0 | 93.0893 | 93.0893
2025-02-14 10:06 | 34.2685 | 55.7424 | 113.289 | 0 | 180 | 0 | 0 | 180 | 0 | 0 | 0 | 0 | 0 | 0 | 0 | 0 | 0 | 0 | 0 | 0 | 0 | N | 0 | 0 | 0 | #NUM! | 0 | 94.9466 | 94.9466
2025-02-14 10:12 | 32.8949 | 57.1155 | 114.1963 | 0 | 180 | 0 | 0 | 180 | 0 | 0 | 0 | 0 | 0 | 0 | 0 | 0 | 0 | 0 | 0 | 0 | 0 | N | 0 | 0 | 0 | #NUM! | 0 | 96.7286 | 96.7286
2025-02-14 10:18 | 31.5315 | 58.4784 | 115.1884 | 0 | 180 | 0 | 0 | 180 | 0 | 0 | 0 | 0 | 0 | 0 | 0 | 0 | 0 | 0 | 0 | 0 | 0 | N | 0 | 0 | 0 | #NUM! | 0 | 98.4338 | 98.4338
2025-02-14 10:24 | 30.1795 | 59.8298 | 116.2761 | 0 | 180 | 0 | 0 | 180 | 0 | 0 | 0 | 0 | 0 | 0 | 0 | 0 | 0 | 0 | 0 | 0 | 0 | N | 0 | 0 | 0 | #NUM! | 0 | 100.0611 | 100.0611
2025-02-14 10:30 | 28.8408 | 61.168 | 117.4715 | 0 | 180 | 0 | 0 | 180 | 0 | 0 | 0 | 0 | 0 | 0 | 0 | 0 | 0 | 0 | 0 | 0 | 0 | N | 0 | 0 | 0 | #NUM! | 0 | 101.6092 | 101.6092
2025-02-14 10:36 | 27.5173 | 62.4911 | 118.789 | 0 | 180 | 0 | 0 | 180 | 0 | 0 | 0 | 0 | 0 | 0 | 0 | 0 | 0 | 0 | 0 | 0 | 0 | N | 0 | 0 | 0 | #NUM! | 0 | 103.077 | 103.077
2025-02-14 10:42 | 26.2112 | 63.7968 | 120.2453 | 0 | 180 | 0 | 0 | 180 | 0 | 0 | 0 | 0 | 0 | 0 | 0 | 0 | 0 | 0 | 0 | 0 | 0 | N | 0 | 0 | 0 | #NUM! | 0 | 104.4634 | 104.4634
2025-02-14 10:48 | 24.9252 | 65.0823 | 121.8598 | 0 | 180 | 0 | 0 | 180 | 0 | 0 | 0 | 0 | 0 | 0 | 0 | 0 | 0 | 0 | 0 | 0 | 0 | N | 0 | 0 | 0 | #NUM! | 0 | 105.7673 | 105.7673
2025-02-14 10:54 | 23.6629 | 66.3442 | 123.6551 | 0 | 180 | 0 | 0 | 180 | 0 | 0 | 0 | 0 | 0 | 0 | 0 | 0 | 0 | 0 | 0 | 0 | 0 | N | 0 | 0 | 0 | #NUM! | 0 | 106.9879 | 106.9879
2025-02-14 11:00 | 22.428 | 67.5787 | 125.6574 | 0 | 180 | 0 | 0 | 180 | 0 | 0 | 0 | 0 | 0 | 0 | 0 | 0 | 0 | 0 | 0 | 0 | 0 | N | 0 | 0 | 0 | #NUM! | 0 | 108.1241 | 108.1241
2025-02-14 11:06 | 21.2254 | 68.7808 | 127.8969 | 0 | 180 | 0 | 0 | 180 | 0 | 0 | 0 | 0 | 0 | 0 | 0 | 0 | 0 | 0 | 0 | 0 | 0 | N | 0 | 0 | 0 | #NUM! | 0 | 109.1752 | 109.1752
2025-02-14 11:12 | 20.061 | 69.9449 | 130.408 | 0 | 180 | 0 | 0 | 180 | 0 | 0 | 0 | 0 | 0 | 0 | 0 | 0 | 0 | 0 | 0 | 0 | 0 | N | 0 | 0 | 0 | #NUM! | 0 | 110.1405 | 110.1405
2025-02-14 11:18 | 18.9418 | 71.0637 | 133.2294 | 0 | 180 | 0 | 0 | 180 | 0 | 0 | 0 | 0 | 0 | 0 | 0 | 0 | 0 | 0 | 0 | 0 | 0 | N | 0 | 0 | 0 | #NUM! | 0 | 111.0191 | 111.0191
2025-02-14 11:24 | 17.8763 | 72.1289 | 136.4033 | 0 | 180 | 0 | 0 | 180 | 0 | 0 | 0 | 0 | 0 | 0 | 0 | 0 | 0 | 0 | 0 | 0 | 0 | N | 0 | 0 | 0 | #NUM! | 0 | 111.8105 | 111.8105
2025-02-14 11:30 | 16.8747 | 73.1302 | 139.9739 | 0 | 180 | 0 | 0 | 180 | 0 | 0 | 0 | 0 | 0 | 0 | 0 | 0 | 0 | 0 | 0 | 0 | 0 | N | 0 | 0 | 0 | #NUM! | 0 | 112.514 | 112.514
2025-02-14 11:36 | 15.949 | 74.0556 | 143.9838 | 0 | 180 | 0 | 0 | 180 | 0 | 0 | 0 | 0 | 0 | 0 | 0 | 0 | 0 | 0 | 0 | 0 | 0 | N | 0 | 0 | 0 | #NUM! | 0 | 113.1293 | 113.1293
2025-02-14 11:42 | 15.1133 | 74.8911 | 148.4688 | 0 | 180 | 0 | 0 | 180 | 0 | 0 | 0 | 0 | 0 | 0 | 0 | 0 | 0 | 0 | 0 | 0 | 0 | N | 0 | 0 | 0 | #NUM! | 0 | 113.6557 | 113.6557
2025-02-14 11:48 | 14.3832 | 75.621 | 153.4498 | 0 | 180 | 0 | 0 | 180 | 0 | 0 | 0 | 0 | 0 | 0 | 0 | 0 | 0 | 0 | 0 | 0 | 0 | N | 0 | 0 | 0 | #NUM! | 0 | 114.093 | 114.093
2025-02-14 11:54 | 13.7755 | 76.2285 | 158.9216 | 0 | 180 | 0 | 0 | 180 | 0 | 0 | 0 | 0 | 0 | 0 | 0 | 0 | 0 | 0 | 0 | 0 | 0 | N | 0 | 0 | 0 | #NUM! | 0 | 114.4409 | 114.4409
2025-02-14 12:00 | 13.307 | 76.6968 | 164.8422 | 0 | 180 | 0 | 0 | 180 | 0 | 0 | 0 | 0 | 0 | 0 | 0 | 0 | 0 | 0 | 0 | 0 | 0 | N | 0 | 0 | 0 | #NUM! | 0 | 114.699 | 114.699
2025-02-14 12:06 | 12.9928 | 77.0109 | 171.1243 | 0 | 180 | 0 | 0 | 180 | 0 | 0 | 0 | 0 | 0 | 0 | 0 | 0 | 0 | 0 | 0 | 0 | 0 | N | 0 | 0 | 0 | #NUM! | 0 | 114.8672 | 114.8672
2025-02-14 12:12 | 12.8443 | 77.1594 | 177.636 | 0 | 180 | 0 | 0 | 180 | 0 | 0 | 0 | 0 | 0 | 0 | 0 | 0 | 0 | 0 | 0 | 0 | 0 | N | 0 | 0 | 0 | #NUM! | 0 | 114.9453 | 114.9453
2025-02-14 12:18 | 12.8671 | 77.1366 | 184.2121 | 0 | 180 | 0 | 0 | 180 | 0 | 0 | 0 | 0 | 0 | 0 | 0 | 0 | 0 | 0 | 0 | 0 | 0 | N | 0 | 0 | 0 | #NUM! | 0 | 114.9334 | 114.9334
2025-02-14 12:24 | 13.0603 | 76.9434 | 190.6781 | 0 | 180 | 0 | 0 | 180 | 0 | 0 | 0 | 0 | 0 | 0 | 0 | 0 | 0 | 0 | 0 | 0 | 0 | N | 0 | 0 | 0 | #NUM! | 0 | 114.8313 | 114.8313
2025-02-14 12:30 | 13.4167 | 76.5871 | 196.8757 | 0 | 180 | 0 | 0 | 180 | 0 | 0 | 0 | 0 | 0 | 0 | 0 | 0 | 0 | 0 | 0 | 0 | 0 | N | 0 | 0 | 0 | #NUM! | 0 | 114.6393 | 114.6393
2025-02-14 12:36 | 13.9237 | 76.0803 | 202.6841 | 0 | 180 | 0 | 0 | 180 | 0 | 0 | 0 | 0 | 0 | 0 | 0 | 0 | 0 | 0 | 0 | 0 | 0 | N | 0 | 0 | 0 | #NUM! | 0 | 114.3574 | 114.3574
2025-02-14 12:42 | 14.5655 | 75.4387 | 208.0284 | 0 | 180 | 0 | 0 | 180 | 0 | 0 | 0 | 0 | 0 | 0 | 0 | 0 | 0 | 0 | 0 | 0 | 0 | N | 0 | 0 | 0 | #NUM! | 0 | 113.9858 | 113.9858
2025-02-14 12:48 | 15.3253 | 74.6791 | 212.8774 | 0 | 180 | 0 | 0 | 180 | 0 | 0 | 0 | 0 | 0 | 0 | 0 | 0 | 0 | 0 | 0 | 0 | 0 | N | 0 | 0 | 0 | #NUM! | 0 | 113.5248 | 113.5248
2025-02-14 12:54 | 16.1864 | 73.8183 | 217.234 | 0 | 180 | 0 | 0 | 180 | 0 | 0 | 0 | 0 | 0 | 0 | 0 | 0 | 0 | 0 | 0 | 0 | 0 | N | 0 | 0 | 0 | #NUM! | 0 | 112.9747 | 112.9747
2025-02-14 13:00 | 17.1335 | 72.8715 | 221.1239 | 0 | 180 | 0 | 0 | 180 | 0 | 0 | 0 | 0 | 0 | 0 | 0 | 0 | 0 | 0 | 0 | 0 | 0 | N | 0 | 0 | 0 | #NUM! | 0 | 112.336 | 112.336
2025-02-14 13:06 | 18.1532 | 71.8521 | 224.5854 | 0 | 180 | 0 | 0 | 180 | 0 | 0 | 0 | 0 | 0 | 0 | 0 | 0 | 0 | 0 | 0 | 0 | 0 | N | 0 | 0 | 0 | #NUM! | 0 | 111.609 | 111.609
2025-02-14 13:12 | 19.234 | 70.7717 | 227.662 | 0 | 180 | 0 | 0 | 180 | 0 | 0 | 0 | 0 | 0 | 0 | 0 | 0 | 0 | 0 | 0 | 0 | 0 | N | 0 | 0 | 0 | #NUM! | 0 | 110.7944 | 110.7944
2025-02-14 13:18 | 20.366 | 69.64 | 230.3975 | 0 | 180 | 0 | 0 | 180 | 0 | 0 | 0 | 0 | 0 | 0 | 0 | 0 | 0 | 0 | 0 | 0 | 0 | N | 0 | 0 | 0 | #NUM! | 0 | 109.8926 | 109.8926
2025-02-14 13:24 | 21.5413 | 68.4651 | 232.8334 | 0 | 180 | 0 | 0 | 180 | 0 | 0 | 0 | 0 | 0 | 0 | 0 | 0 | 0 | 0 | 0 | 0 | 0 | N | 0 | 0 | 0 | #NUM! | 0 | 108.9045 | 108.9045
2025-02-14 13:30 | 22.7531 | 67.2537 | 235.0072 | 0 | 180 | 0 | 0 | 180 | 0 | 0 | 0 | 0 | 0 | 0 | 0 | 0 | 0 | 0 | 0 | 0 | 0 | N | 0 | 0 | 0 | #NUM! | 0 | 107.8306 | 107.8306
2025-02-14 13:36 | 23.9958 | 66.0114 | 236.9522 | 0 | 180 | 0 | 0 | 180 | 0 | 0 | 0 | 0 | 0 | 0 | 0 | 0 | 0 | 0 | 0 | 0 | 0 | N | 0 | 0 | 0 | #NUM! | 0 | 106.6717 | 106.6717
2025-02-14 13:42 | 25.265 | 64.7427 | 238.6976 | 0 | 180 | 0 | 0 | 180 | 0 | 0 | 0 | 0 | 0 | 0 | 0 | 0 | 0 | 0 | 0 | 0 | 0 | N | 0 | 0 | 0 | #NUM! | 0 | 105.4288 | 105.4288
2025-02-14 13:48 | 26.5567 | 63.4514 | 240.2685 | 0 | 180 | 0 | 0 | 180 | 0 | 0 | 0 | 0 | 0 | 0 | 0 | 0 | 0 | 0 | 0 | 0 | 0 | N | 0 | 0 | 0 | #NUM! | 0 | 104.1027 | 104.1027
2025-02-14 13:54 | 27.8679 | 62.1407 | 241.6868 | 0 | 180 | 0 | 0 | 180 | 0 | 0 | 0 | 0 | 0 | 0 | 0 | 0 | 0 | 0 | 0 | 0 | 0 | N | 0 | 0 | 0 | #NUM! | 0 | 102.6944 | 102.6944
2025-02-14 14:00 | 29.1958 | 60.8132 | 242.9709 | 0 | 180 | 0 | 0 | 180 | 0 | 0 | 0 | 0 | 0 | 0 | 0 | 0 | 0 | 0 | 0 | 0 | 0 | N | 0 | 0 | 0 | #NUM! | 0 | 101.2049 | 101.2049
2025-02-14 14:06 | 30.5384 | 59.4711 | 244.1369 | 0 | 180 | 0 | 0 | 180 | 0 | 0 | 0 | 0 | 0 | 0 | 0 | 0 | 0 | 0 | 0 | 0 | 0 | N | 0 | 0 | 0 | #NUM! | 0 | 99.6353 | 99.6353
2025-02-14 14:12 | 31.8938 | 58.1163 | 245.1986 | 0 | 180 | 0 | 0 | 180 | 0 | 0 | 0 | 0 | 0 | 0 | 0 | 0 | 0 | 0 | 0 | 0 | 0 | N | 0 | 0 | 0 | #NUM! | 0 | 97.9869 | 97.9869
2025-02-14 14:18 | 33.2603 | 56.7503 | 246.1679 | 0 | 180 | 0 | 0 | 180 | 0 | 0 | 0 | 0 | 0 | 0 | 0 | 0 | 0 | 0 | 0 | 0 | 0 | N | 0 | 0 | 0 | #NUM! | 0 | 96.2608 | 96.2608
2025-02-14 14:24 | 34.6367 | 55.3745 | 247.0549 | 0 | 180 | 0 | 0 | 180 | 0 | 0 | 0 | 0 | 0 | 0 | 0 | 0 | 0 | 0 | 0 | 0 | 0 | N | 0 | 0 | 0 | #NUM! | 0 | 94.4583 | 94.4583
2025-02-14 14:30 | 36.0217 | 53.99 | 247.8685 | 0 | 180 | 0 | 0 | 180 | 0 | 0 | 0 | 0 | 0 | 0 | 0 | 0 | 0 | 0 | 0 | 0 | 0 | N | 0 | 0 | 0 | #NUM! | 0 | 92.5808 | 92.5808
2025-02-14 14:36 | 37.4145 | 52.5978 | 248.6163 | 0 | 180 | 0 | 0 | 180 | 0 | 0 | 0 | 0 | 0 | 0 | 0 | 0 | 0 | 0 | 0 | 0 | 0 | N | 0 | 0 | 0 | #NUM! | 0 | 90.6297 | 90.6297
2025-02-14 14:42 | 38.8142 | 51.1988 | 249.305 | 0 | 180 | 0 | 0 | 180 | 0 | 0 | 0 | 0 | 0 | 0 | 0 | 0 | 0 | 0 | 0 | 0 | 0 | N | 0 | 0 | 0 | #NUM! | 0 | 88.6065 | 88.6065
2025-02-14 14:48 | 40.22 | 49.7936 | 249.9404 | 0 | 180 | 0 | 0 | 180 | 0 | 0 | 0 | 0 | 0 | 0 | 0 | 0 | 0 | 0 | 0 | 0 | 0 | N | 0 | 0 | 0 | #NUM! | 0 | 86.5127 | 86.5127
2025-02-14 14:54 | 41.6313 | 48.383 | 250.5276 | 0 | 180 | 0 | 0 | 180 | 0 | 0 | 0 | 0 | 0 | 0 | 0 | 0 | 0 | 0 | 0 | 0 | 0 | N | 0 | 0 | 0 | #NUM! | 0 | 84.35 | 84.35
2025-02-14 15:00 | 43.0476 | 46.9675 | 251.0711 | 0 | 180 | 0 | 0 | 180 | 0 | 0 | 0 | 0 | 0 | 0 | 0 | 0 | 0 | 0 | 0 | 0 | 0 | N | 0 | 0 | 0 | #NUM! | 0 | 82.1201 | 82.1201
2025-02-14 15:06 | 44.4683 | 45.5475 | 251.5748 | 0 | 180 | 0 | 0 | 180 | 0 | 0 | 0 | 0 | 0 | 0 | 0 | 0 | 0 | 0 | 0 | 0 | 0 | N | 0 | 0 | 0 | #NUM! | 0 | 79.8246 | 79.8246
2025-02-14 15:12 | 45.8931 | 44.1235 | 252.0422 | 0 | 180 | 0 | 0 | 180 | 0 | 0 | 0 | 0 | 0 | 0 | 0 | 0 | 0 | 0 | 0 | 0 | 0 | N | 0 | 0 | 0 | #NUM! | 0 | 77.4656 | 77.4656
2025-02-14 15:18 | 47.3215 | 42.696 | 252.4763 | 0 | 180 | 0 | 0 | 180 | 0 | 0 | 0 | 0 | 0 | 0 | 0 | 0 | 0 | 0 | 0 | 0 | 0 | N | 0 | 0 | 0 | #NUM! | 0 | 75.0448 | 75.0448
2025-02-14 15:24 | 48.7533 | 41.2651 | 252.8798 | 0 | 180 | 0 | 0 | 180 | 0 | 0 | 0 | 0 | 0 | 0 | 0 | 0 | 0 | 0 | 0 | 0 | 0 | N | 0 | 0 | 0 | #NUM! | 0 | 72.5643 | 72.5643
2025-02-14 15:30 | 50.188 | 39.8313 | 253.2552 | 0 | 180 | 0 | 0 | 180 | 0 | 0 | 0 | 0 | 0 | 0 | 0 | 0 | 0 | 0 | 0 | 0 | 0 | N | 0 | 0 | 0 | #NUM! | 0 | 70.0261 | 70.0261
2025-02-14 15:36 | 51.6255 | 38.3948 | 253.6046 | 0 | 180 | 0 | 0 | 180 | 0 | 0 | 0 | 0 | 0 | 0 | 0 | 0 | 0 | 0 | 0 | 0 | 0 | N | 0 | 0 | 0 | #NUM! | 0 | 67.4324 | 67.4324
2025-02-14 15:42 | 53.0655 | 36.9559 | 253.9299 | 0 | 180 | 0 | 0 | 180 | 0 | 0 | 0 | 0 | 0 | 0 | 0 | 0 | 0 | 0 | 0 | 0 | 0 | N | 0 | 0 | 0 | #NUM! | 0 | 64.7855 | 64.7855
2025-02-14 15:48 | 54.5078 | 35.5148 | 254.2329 | 0 | 180 | 0 | 0 | 180 | 0 | 0 | 0 | 0 | 0 | 0 | 0 | 0 | 0 | 0 | 0 | 0 | 0 | N | 0 | 0 | 0 | #NUM! | 0 | 62.0878 | 62.0878
2025-02-14 15:54 | 55.9522 | 34.0716 | 254.5152 | 0 | 180 | 0 | 0 | 180 | 0 | 0 | 0 | 0 | 0 | 0 | 0 | 0 | 0 | 0 | 0 | 0 | 0 | N | 0 | 0 | 0 | #NUM! | 0 | 59.3417 | 59.3417
2025-02-14 16:00 | 57.3985 | 32.6266 | 254.778 | 0 | 180 | 0 | 0 | 180 | 0 | 0 | 0 | 0 | 0 | 0 | 0 | 0 | 0 | 0 | 0 | 0 | 0 | N | 0 | 0 | 0 | #NUM! | 0 | 56.55 | 56.55
2025-02-14 16:06 | 58.8466 | 31.18 | 255.0227 | 0 | 180 | 0 | 0 | 180 | 0 | 0 | 0 | 0 | 0 | 0 | 0 | 0 | 0 | 0 | 0 | 0 | 0 | N | 0 | 0 | 0 | #NUM! | 0 | 53.7154 | 53.7154
2025-02-14 16:12 | 60.2963 | 29.7319 | 255.2504 | 0 | 180 | 0 | 0 | 180 | 0 | 0 | 0 | 0 | 0 | 0 | 0 | 0 | 0 | 0 | 0 | 0 | 0 | N | 0 | 0 | 0 | #NUM! | 0 | 50.8408 | 50.8408
2025-02-14 16:18 | 61.7474 | 28.2825 | 255.462 | 0 | 180 | 0 | 0 | 180 | 0 | 0 | 0 | 0 | 0 | 0 | 0 | 0 | 0 | 0 | 0 | 0 | 0 | N | 0 | 0 | 0 | #NUM! | 0 | 47.9295 | 47.9295
2025-02-14 16:24 | 63.1999 | 26.8319 | 255.6586 | 0 | 180 | 0 | 0 | 180 | 0 | 0 | 0 | 0 | 0 | 0 | 0 | 0 | 0 | 0 | 0 | 0 | 0 | N | 0 | 0 | 0 | #NUM! | 0 | 44.985 | 44.985
2025-02-14 16:30 | 64.6536 | 25.3803 | 255.8408 | 0 | 180 | 0 | 0 | 180 | 0 | 0 | 0 | 0 | 0 | 0 | 0 | 0 | 0 | 0 | 0 | 0 | 0 | N | 0 | 0 | 0 | #NUM! | 0 | 42.011 | 42.011
2025-02-14 16:36 | 66.1085 | 23.9277 | 256.0096 | 0 | 180 | 0 | 0 | 180 | 0 | 0 | 0 | 0 | 0 | 0 | 0 | 0 | 0 | 0 | 0 | 0 | 0 | N | 0 | 0 | 0 | #NUM! | 0 | 39.0117 | 39.0117
2025-02-14 16:42 | 67.5644 | 22.4744 | 256.1654 | 0 | 180 | 0 | 0 | 180 | 0 | 0 | 0 | 0 | 0 | 0 | 0 | 0 | 0 | 0 | 0 | 0 | 0 | N | 0 | 0 | 0 | #NUM! | 0 | 35.9918 | 35.9918
2025-02-14 16:48 | 69.0213 | 21.0205 | 256.309 | 0 | 180 | 0 | 0 | 180 | 0 | 0 | 0 | 0 | 0 | 0 | 0 | 0 | 0 | 0 | 0 | 0 | 0 | N | 0 | 0 | 0 | #NUM! | 0 | 32.9565 | 32.9565
2025-02-14 16:54 | 70.479 | 19.5661 | 256.4409 | 0 | 180 | 0 | 0 | 180 | 0 | 0 | 0 | 0 | 0 | 0 | 0 | 0 | 0 | 0 | 0 | 0 | 0 | N | 0 | 0 | 0 | #NUM! | 0 | 29.912 | 29.912
2025-02-14 17:00 | 71.9375 | 18.1114 | 256.5616 | 0 | 180 | 0 | 0 | 180 | 0 | 0 | 0 | 0 | 0 | 0 | 0 | 0 | 0 | 0 | 0 | 0 | 0 | N | 0 | 0 | 0 | #NUM! | 0 | 26.8656 | 26.8656
2025-02-14 17:06 | 73.3967 | 16.6567 | 256.6714 | 0 | 180 | 0 | 0 | 180 | 0 | 0 | 0 | 0 | 0 | 0 | 0 | 0 | 0 | 0 | 0 | 0 | 0 | N | 0 | 0 | 0 | #NUM! | 0 | 23.826 | 23.826
2025-02-14 17:12 | 74.8566 | 15.2021 | 256.7709 | 0 | 180 | 0 | 0 | 180 | 0 | 0 | 0 | 0 | 0 | 0 | 0 | 0 | 0 | 0 | 0 | 0 | 0 | N | 0 | 0 | 0 | #NUM! | 0 | 20.804 | 20.804
2025-02-14 17:18 | 76.317 | 13.748 | 256.8603 | 0 | 180 | 0 | 0 | 180 | 0 | 0 | 0 | 0 | 0 | 0 | 0 | 0 | 0 | 0 | 0 | 0 | 0 | N | 0 | 0 | 0 | #NUM! | 0 | 17.8134 | 17.8134
2025-02-14 17:24 | 77.7779 | 12.2947 | 256.94 | 0 | 180 | 0 | 0 | 180 | 0 | 0 | 0 | 0 | 0 | 0 | 0 | 0 | 0 | 0 | 0 | 0 | 0 | N | 0 | 0 | 0 | #NUM! | 0 | 14.8723 | 14.8723
2025-02-14 17:30 | 79.2393 | 10.8429 | 257.0102 | 0 | 180 | 0 | 0 | 180 | 0 | 0 | 0 | 0 | 0 | 0 | 0 | 0 | 0 | 0 | 0 | 0 | 0 | N | 0 | 0 | 0 | #NUM! | 0 | 12.0052 | 12.0052
2025-02-14 17:36 | 80.7011 | 9.3932 | 257.0711 | 0 | 180 | 0 | 0 | 180 | 0 | 0 | 0 | 0 | 0 | 0 | 0 | 0 | 0 | 0 | 0 | 0 | 0 | N | 0 | 0 | 0 | #NUM! | 0 | 9.2465 | 9.2465
2025-02-14 17:42 | 82.1632 | 7.947 | 257.123 | 0 | 180 | 0 | 0 | 180 | 0 | 0 | 0 | 0 | 0 | 0 | 0 | 0 | 0 | 0 | 0 | 0 | 0 | N | 0 | 0 | 0 | #NUM! | 0 | 6.6466 | 6.6466
2025-02-14 17:48 | 83.6257 | 6.5062 | 257.1661 | 0 | 180 | 0 | 0 | 180 | 0 | 0 | 0 | 0 | 0 | 0 | 0 | 0 | 0 | 0 | 0 | 0 | 0 | N | 0 | 0 | 0 | #NUM! | 0 | 4.2819 | 4.2819
2025-02-14 17:54 | 85.0883 | 5.0735 | 257.2004 | 0 | 180 | 0 | 0 | 180 | 0 | 0 | 0 | 0 | 0 | 0 | 0 | 0 | 0 | 0 | 0 | 0 | 0 | N | 0 | 0 | 0 | #NUM! | 0 | 2.2715 | 2.2715
2025-02-15 06:36 | 84.6613 | 5.491 | 102.6256 | 0 | 180 | 0 | 0 | 180 | 0 | 0 | 0 | 0 | 0 | 0 | 0 | 0 | 0 | 0 | 0 | 0 | 0 | N | 0 | 0 | 0 | #NUM! | 0 | 2.8124 | 2.8124
2025-02-15 06:42 | 83.1975 | 6.9273 | 102.6591 | 0 | 180 | 0 | 0 | 180 | 0 | 0 | 0 | 0 | 0 | 0 | 0 | 0 | 0 | 0 | 0 | 0 | 0 | N | 0 | 0 | 0 | #NUM! | 0 | 4.9438 | 4.9438
2025-02-15 06:48 | 81.734 | 8.3711 | 102.7012 | 0 | 180 | 0 | 0 | 180 | 0 | 0 | 0 | 0 | 0 | 0 | 0 | 0 | 0 | 0 | 0 | 0 | 0 | N | 0 | 0 | 0 | #NUM! | 0 | 7.3895 | 7.3895
2025-02-15 06:54 | 80.2708 | 9.8197 | 102.7521 | 0 | 180 | 0 | 0 | 180 | 0 | 0 | 0 | 0 | 0 | 0 | 0 | 0 | 0 | 0 | 0 | 0 | 0 | N | 0 | 0 | 0 | #NUM! | 0 | 10.0447 | 10.0447
2025-02-15 07:00 | 78.8078 | 11.2713 | 102.8119 | 0 | 180 | 0 | 0 | 180 | 0 | 0 | 0 | 0 | 0 | 0 | 0 | 0 | 0 | 0 | 0 | 0 | 0 | N | 0 | 0 | 0 | #NUM! | 0 | 12.8422 | 12.8422
2025-02-15 07:06 | 77.3452 | 12.725 | 102.8809 | 0 | 180 | 0 | 0 | 180 | 0 | 0 | 0 | 0 | 0 | 0 | 0 | 0 | 0 | 0 | 0 | 0 | 0 | N | 0 | 0 | 0 | #NUM! | 0 | 15.7368 | 15.7368
2025-02-15 07:12 | 75.8831 | 14.1799 | 102.9592 | 0 | 180 | 0 | 0 | 180 | 0 | 0 | 0 | 0 | 0 | 0 | 0 | 0 | 0 | 0 | 0 | 0 | 0 | N | 0 | 0 | 0 | #NUM! | 0 | 18.6976 | 18.6976
2025-02-15 07:18 | 74.4214 | 15.6356 | 103.0472 | 0 | 180 | 0 | 0 | 180 | 0 | 0 | 0 | 0 | 0 | 0 | 0 | 0 | 0 | 0 | 0 | 0 | 0 | N | 0 | 0 | 0 | #NUM! | 0 | 21.7021 | 21.7021
2025-02-15 07:24 | 72.9603 | 17.0917 | 103.1452 | 0 | 180 | 0 | 0 | 180 | 0 | 0 | 0 | 0 | 0 | 0 | 0 | 0 | 0 | 0 | 0 | 0 | 0 | N | 0 | 0 | 0 | #NUM! | 0 | 24.7337 | 24.7337
2025-02-15 07:30 | 71.4997 | 18.548 | 103.2535 | 0 | 180 | 0 | 0 | 180 | 0 | 0 | 0 | 0 | 0 | 0 | 0 | 0 | 0 | 0 | 0 | 0 | 0 | N | 0 | 0 | 0 | #NUM! | 0 | 27.7796 | 27.7796
2025-02-15 07:36 | 70.0399 | 20.0042 | 103.3724 | 0 | 180 | 0 | 0 | 180 | 0 | 0 | 0 | 0 | 0 | 0 | 0 | 0 | 0 | 0 | 0 | 0 | 0 | N | 0 | 0 | 0 | #NUM! | 0 | 30.8296 | 30.8296
2025-02-15 07:42 | 68.5808 | 21.4601 | 103.5026 | 0 | 180 | 0 | 0 | 180 | 0 | 0 | 0 | 0 | 0 | 0 | 0 | 0 | 0 | 0 | 0 | 0 | 0 | N | 0 | 0 | 0 | #NUM! | 0 | 33.8754 | 33.8754
2025-02-15 07:48 | 67.1225 | 22.9155 | 103.6443 | 0 | 180 | 0 | 0 | 180 | 0 | 0 | 0 | 0 | 0 | 0 | 0 | 0 | 0 | 0 | 0 | 0 | 0 | N | 0 | 0 | 0 | #NUM! | 0 | 36.9102 | 36.9102
2025-02-15 07:54 | 65.6651 | 24.3704 | 103.7983 | 0 | 180 | 0 | 0 | 180 | 0 | 0 | 0 | 0 | 0 | 0 | 0 | 0 | 0 | 0 | 0 | 0 | 0 | N | 0 | 0 | 0 | #NUM! | 0 | 39.9281 | 39.9281
2025-02-15 08:00 | 64.2087 | 25.8246 | 103.965 | 0 | 180 | 0 | 0 | 180 | 0 | 0 | 0 | 0 | 0 | 0 | 0 | 0 | 0 | 0 | 0 | 0 | 0 | N | 0 | 0 | 0 | #NUM! | 0 | 42.9239 | 42.9239
2025-02-15 08:06 | 62.7534 | 27.2778 | 104.1452 | 0 | 180 | 0 | 0 | 180 | 0 | 0 | 0 | 0 | 0 | 0 | 0 | 0 | 0 | 0 | 0 | 0 | 0 | N | 0 | 0 | 0 | #NUM! | 0 | 45.8933 | 45.8933
2025-02-15 08:12 | 61.2992 | 28.7301 | 104.3396 | 0 | 180 | 0 | 0 | 180 | 0 | 0 | 0 | 0 | 0 | 0 | 0 | 0 | 0 | 0 | 0 | 0 | 0 | N | 0 | 0 | 0 | #NUM! | 0 | 48.8321 | 48.8321
2025-02-15 08:18 | 59.8464 | 30.1813 | 104.549 | 0 | 180 | 0 | 0 | 180 | 0 | 0 | 0 | 0 | 0 | 0 | 0 | 0 | 0 | 0 | 0 | 0 | 0 | N | 0 | 0 | 0 | #NUM! | 0 | 51.7366 | 51.7366
2025-02-15 08:24 | 58.395 | 31.6312 | 104.7745 | 0 | 180 | 0 | 0 | 180 | 0 | 0 | 0 | 0 | 0 | 0 | 0 | 0 | 0 | 0 | 0 | 0 | 0 | N | 0 | 0 | 0 | #NUM! | 0 | 54.6034 | 54.6034
2025-02-15 08:30 | 56.9451 | 33.0796 | 105.0168 | 0 | 180 | 0 | 0 | 180 | 0 | 0 | 0 | 0 | 0 | 0 | 0 | 0 | 0 | 0 | 0 | 0 | 0 | N | 0 | 0 | 0 | #NUM! | 0 | 57.4295 | 57.4295
2025-02-15 08:36 | 55.497 | 34.5264 | 105.2773 | 0 | 180 | 0 | 0 | 180 | 0 | 0 | 0 | 0 | 0 | 0 | 0 | 0 | 0 | 0 | 0 | 0 | 0 | N | 0 | 0 | 0 | #NUM! | 0 | 60.2119 | 60.2119
2025-02-15 08:42 | 54.0507 | 35.9715 | 105.5572 | 0 | 180 | 0 | 0 | 180 | 0 | 0 | 0 | 0 | 0 | 0 | 0 | 0 | 0 | 0 | 0 | 0 | 0 | N | 0 | 0 | 0 | #NUM! | 0 | 62.9478 | 62.9478
2025-02-15 08:48 | 52.6064 | 37.4147 | 105.8578 | 0 | 180 | 0 | 0 | 180 | 0 | 0 | 0 | 0 | 0 | 0 | 0 | 0 | 0 | 0 | 0 | 0 | 0 | N | 0 | 0 | 0 | #NUM! | 0 | 65.6346 | 65.6346
2025-02-15 08:54 | 51.1643 | 38.8557 | 106.1808 | 0 | 180 | 0 | 0 | 180 | 0 | 0 | 0 | 0 | 0 | 0 | 0 | 0 | 0 | 0 | 0 | 0 | 0 | N | 0 | 0 | 0 | #NUM! | 0 | 68.27 | 68.27
2025-02-15 09:00 | 49.7247 | 40.2944 | 106.5279 | 0 | 180 | 0 | 0 | 180 | 0 | 0 | 0 | 0 | 0 | 0 | 0 | 0 | 0 | 0 | 0 | 0 | 0 | N | 0 | 0 | 0 | #NUM! | 0 | 70.8514 | 70.8514
2025-02-15 09:06 | 48.2877 | 41.7304 | 106.901 | 0 | 180 | 0 | 0 | 180 | 0 | 0 | 0 | 0 | 0 | 0 | 0 | 0 | 0 | 0 | 0 | 0 | 0 | N | 0 | 0 | 0 | #NUM! | 0 | 73.3767 | 73.3767
2025-02-15 09:12 | 46.8537 | 43.1635 | 107.3023 | 0 | 180 | 0 | 0 | 180 | 0 | 0 | 0 | 0 | 0 | 0 | 0 | 0 | 0 | 0 | 0 | 0 | 0 | N | 0 | 0 | 0 | #NUM! | 0 | 75.8437 | 75.8437
2025-02-15 09:18 | 45.4228 | 44.5935 | 107.7343 | 0 | 180 | 0 | 0 | 180 | 0 | 0 | 0 | 0 | 0 | 0 | 0 | 0 | 0 | 0 | 0 | 0 | 0 | N | 0 | 0 | 0 | #NUM! | 0 | 78.2504 | 78.2504
2025-02-15 09:24 | 43.9956 | 46.02 | 108.1998 | 0 | 180 | 0 | 0 | 180 | 0 | 0 | 0 | 0 | 0 | 0 | 0 | 0 | 0 | 0 | 0 | 0 | 0 | N | 0 | 0 | 0 | #NUM! | 0 | 80.5948 | 80.5948
2025-02-15 09:30 | 42.5723 | 47.4425 | 108.7019 | 0 | 180 | 0 | 0 | 180 | 0 | 0 | 0 | 0 | 0 | 0 | 0 | 0 | 0 | 0 | 0 | 0 | 0 | N | 0 | 0 | 0 | #NUM! | 0 | 82.875 | 82.875
2025-02-15 09:36 | 41.1534 | 48.8607 | 109.2441 | 0 | 180 | 0 | 0 | 180 | 0 | 0 | 0 | 0 | 0 | 0 | 0 | 0 | 0 | 0 | 0 | 0 | 0 | N | 0 | 0 | 0 | #NUM! | 0 | 85.0892 | 85.0892
2025-02-15 09:42 | 39.7393 | 50.2741 | 109.8304 | 0 | 180 | 0 | 0 | 180 | 0 | 0 | 0 | 0 | 0 | 0 | 0 | 0 | 0 | 0 | 0 | 0 | 0 | N | 0 | 0 | 0 | #NUM! | 0 | 87.2356 | 87.2356
2025-02-15 09:48 | 38.3306 | 51.6822 | 110.4655 | 0 | 180 | 0 | 0 | 180 | 0 | 0 | 0 | 0 | 0 | 0 | 0 | 0 | 0 | 0 | 0 | 0 | 0 | N | 0 | 0 | 0 | #NUM! | 0 | 89.3125 | 89.3125
2025-02-15 09:54 | 36.9279 | 53.0842 | 111.1546 | 0 | 180 | 0 | 0 | 180 | 0 | 0 | 0 | 0 | 0 | 0 | 0 | 0 | 0 | 0 | 0 | 0 | 0 | N | 0 | 0 | 0 | #NUM! | 0 | 91.3185 | 91.3185
2025-02-15 10:00 | 35.5321 | 54.4795 | 111.9037 | 0 | 180 | 0 | 0 | 180 | 0 | 0 | 0 | 0 | 0 | 0 | 0 | 0 | 0 | 0 | 0 | 0 | 0 | N | 0 | 0 | 0 | #NUM! | 0 | 93.2518 | 93.2518
2025-02-15 10:06 | 34.1438 | 55.8671 | 112.7196 | 0 | 180 | 0 | 0 | 180 | 0 | 0 | 0 | 0 | 0 | 0 | 0 | 0 | 0 | 0 | 0 | 0 | 0 | N | 0 | 0 | 0 | #NUM! | 0 | 95.1111 | 95.1111
2025-02-15 10:12 | 32.7641 | 57.2462 | 113.6102 | 0 | 180 | 0 | 0 | 180 | 0 | 0 | 0 | 0 | 0 | 0 | 0 | 0 | 0 | 0 | 0 | 0 | 0 | N | 0 | 0 | 0 | #NUM! | 0 | 96.8949 | 96.8949
2025-02-15 10:18 | 31.3942 | 58.6156 | 114.5849 | 0 | 180 | 0 | 0 | 180 | 0 | 0 | 0 | 0 | 0 | 0 | 0 | 0 | 0 | 0 | 0 | 0 | 0 | N | 0 | 0 | 0 | #NUM! | 0 | 98.6019 | 98.6019
2025-02-15 10:24 | 30.0354 | 59.9739 | 115.6542 | 0 | 180 | 0 | 0 | 180 | 0 | 0 | 0 | 0 | 0 | 0 | 0 | 0 | 0 | 0 | 0 | 0 | 0 | N | 0 | 0 | 0 | #NUM! | 0 | 100.2308 | 100.2308
2025-02-15 10:30 | 28.6893 | 61.3195 | 116.8306 | 0 | 180 | 0 | 0 | 180 | 0 | 0 | 0 | 0 | 0 | 0 | 0 | 0 | 0 | 0 | 0 | 0 | 0 | N | 0 | 0 | 0 | #NUM! | 0 | 101.7804 | 101.7804
2025-02-15 10:36 | 27.3578 | 62.6505 | 118.1284 | 0 | 180 | 0 | 0 | 180 | 0 | 0 | 0 | 0 | 0 | 0 | 0 | 0 | 0 | 0 | 0 | 0 | 0 | N | 0 | 0 | 0 | #NUM! | 0 | 103.2496 | 103.2496
2025-02-15 10:42 | 26.0431 | 63.9647 | 119.5645 | 0 | 180 | 0 | 0 | 180 | 0 | 0 | 0 | 0 | 0 | 0 | 0 | 0 | 0 | 0 | 0 | 0 | 0 | N | 0 | 0 | 0 | #NUM! | 0 | 104.6372 | 104.6372
2025-02-15 10:48 | 24.748 | 65.2594 | 121.1588 | 0 | 180 | 0 | 0 | 180 | 0 | 0 | 0 | 0 | 0 | 0 | 0 | 0 | 0 | 0 | 0 | 0 | 0 | N | 0 | 0 | 0 | #NUM! | 0 | 105.9423 | 105.9423
2025-02-15 10:54 | 23.4756 | 66.5314 | 122.9343 | 0 | 180 | 0 | 0 | 180 | 0 | 0 | 0 | 0 | 0 | 0 | 0 | 0 | 0 | 0 | 0 | 0 | 0 | N | 0 | 0 | 0 | #NUM! | 0 | 107.1638 | 107.1638
2025-02-15 11:00 | 22.23 | 67.7766 | 124.9179 | 0 | 180 | 0 | 0 | 180 | 0 | 0 | 0 | 0 | 0 | 0 | 0 | 0 | 0 | 0 | 0 | 0 | 0 | N | 0 | 0 | 0 | #NUM! | 0 | 108.301 | 108.301
2025-02-15 11:06 | 21.0158 | 68.9904 | 127.1409 | 0 | 180 | 0 | 0 | 180 | 0 | 0 | 0 | 0 | 0 | 0 | 0 | 0 | 0 | 0 | 0 | 0 | 0 | N | 0 | 0 | 0 | #NUM! | 0 | 109.3528 | 109.3528
2025-02-15 11:12 | 19.8389 | 70.1669 | 129.6391 | 0 | 180 | 0 | 0 | 180 | 0 | 0 | 0 | 0 | 0 | 0 | 0 | 0 | 0 | 0 | 0 | 0 | 0 | N | 0 | 0 | 0 | #NUM! | 0 | 110.3187 | 110.3187
2025-02-15 11:18 | 18.7063 | 71.2992 | 132.4533 | 0 | 180 | 0 | 0 | 180 | 0 | 0 | 0 | 0 | 0 | 0 | 0 | 0 | 0 | 0 | 0 | 0 | 0 | N | 0 | 0 | 0 | #NUM! | 0 | 111.1978 | 111.1978
2025-02-15 11:24 | 17.6266 | 72.3785 | 135.6285 | 0 | 180 | 0 | 0 | 180 | 0 | 0 | 0 | 0 | 0 | 0 | 0 | 0 | 0 | 0 | 0 | 0 | 0 | N | 0 | 0 | 0 | #NUM! | 0 | 111.9895 | 111.9895
2025-02-15 11:30 | 16.6101 | 73.3948 | 139.2122 | 0 | 180 | 0 | 0 | 180 | 0 | 0 | 0 | 0 | 0 | 0 | 0 | 0 | 0 | 0 | 0 | 0 | 0 | N | 0 | 0 | 0 | #NUM! | 0 | 112.6934 | 112.6934
2025-02-15 11:36 | 15.669 | 74.3355 | 143.2516 | 0 | 180 | 0 | 0 | 180 | 0 | 0 | 0 | 0 | 0 | 0 | 0 | 0 | 0 | 0 | 0 | 0 | 0 | N | 0 | 0 | 0 | #NUM! | 0 | 113.3087 | 113.3087
2025-02-15 11:42 | 14.818 | 75.1863 | 147.7874 | 0 | 180 | 0 | 0 | 180 | 0 | 0 | 0 | 0 | 0 | 0 | 0 | 0 | 0 | 0 | 0 | 0 | 0 | N | 0 | 0 | 0 | #NUM! | 0 | 113.8352 | 113.8352
2025-02-15 11:48 | 14.0731 | 75.9309 | 152.8453 | 0 | 180 | 0 | 0 | 180 | 0 | 0 | 0 | 0 | 0 | 0 | 0 | 0 | 0 | 0 | 0 | 0 | 0 | N | 0 | 0 | 0 | #NUM! | 0 | 114.2723 | 114.2723
2025-02-15 11:54 | 13.4522 | 76.5517 | 158.4242 | 0 | 180 | 0 | 0 | 180 | 0 | 0 | 0 | 0 | 0 | 0 | 0 | 0 | 0 | 0 | 0 | 0 | 0 | N | 0 | 0 | 0 | #NUM! | 0 | 114.6199 | 114.6199
2025-02-15 12:00 | 12.973 | 77.0307 | 164.4827 | 0 | 180 | 0 | 0 | 180 | 0 | 0 | 0 | 0 | 0 | 0 | 0 | 0 | 0 | 0 | 0 | 0 | 0 | N | 0 | 0 | 0 | #NUM! | 0 | 114.8776 | 114.8776
2025-02-15 12:06 | 12.6517 | 77.3519 | 170.9298 | 0 | 180 | 0 | 0 | 180 | 0 | 0 | 0 | 0 | 0 | 0 | 0 | 0 | 0 | 0 | 0 | 0 | 0 | N | 0 | 0 | 0 | #NUM! | 0 | 115.0453 | 115.0453
2025-02-15 12:12 | 12.5004 | 77.5032 | 177.6238 | 0 | 180 | 0 | 0 | 180 | 0 | 0 | 0 | 0 | 0 | 0 | 0 | 0 | 0 | 0 | 0 | 0 | 0 | N | 0 | 0 | 0 | #NUM! | 0 | 115.1228 | 115.1228
2025-02-15 12:18 | 12.5253 | 77.4783 | 184.3864 | 0 | 180 | 0 | 0 | 180 | 0 | 0 | 0 | 0 | 0 | 0 | 0 | 0 | 0 | 0 | 0 | 0 | 0 | N | 0 | 0 | 0 | #NUM! | 0 | 115.1101 | 115.1101
2025-02-15 12:24 | 12.7254 | 77.2782 | 191.0278 | 0 | 180 | 0 | 0 | 180 | 0 | 0 | 0 | 0 | 0 | 0 | 0 | 0 | 0 | 0 | 0 | 0 | 0 | N | 0 | 0 | 0 | #NUM! | 0 | 115.0072 | 115.0072
2025-02-15 12:30 | 13.0926 | 76.9111 | 197.3779 | 0 | 180 | 0 | 0 | 180 | 0 | 0 | 0 | 0 | 0 | 0 | 0 | 0 | 0 | 0 | 0 | 0 | 0 | N | 0 | 0 | 0 | #NUM! | 0 | 114.8141 | 114.8141
2025-02-15 12:36 | 13.6135 | 76.3904 | 203.3084 | 0 | 180 | 0 | 0 | 180 | 0 | 0 | 0 | 0 | 0 | 0 | 0 | 0 | 0 | 0 | 0 | 0 | 0 | N | 0 | 0 | 0 | #NUM! | 0 | 114.5311 | 114.5311
2025-02-15 12:42 | 14.2712 | 75.7329 | 208.7431 | 0 | 180 | 0 | 0 | 180 | 0 | 0 | 0 | 0 | 0 | 0 | 0 | 0 | 0 | 0 | 0 | 0 | 0 | N | 0 | 0 | 0 | #NUM! | 0 | 114.1582 | 114.1582
2025-02-15 12:48 | 15.0477 | 74.9566 | 213.653 | 0 | 180 | 0 | 0 | 180 | 0 | 0 | 0 | 0 | 0 | 0 | 0 | 0 | 0 | 0 | 0 | 0 | 0 | N | 0 | 0 | 0 | #NUM! | 0 | 113.6959 | 113.6959
2025-02-15 12:54 | 15.9258 | 74.0788 | 218.0458 | 0 | 180 | 0 | 0 | 180 | 0 | 0 | 0 | 0 | 0 | 0 | 0 | 0 | 0 | 0 | 0 | 0 | 0 | N | 0 | 0 | 0 | #NUM! | 0 | 113.1443 | 113.1443
2025-02-15 13:00 | 16.8895 | 73.1154 | 221.9526 | 0 | 180 | 0 | 0 | 180 | 0 | 0 | 0 | 0 | 0 | 0 | 0 | 0 | 0 | 0 | 0 | 0 | 0 | N | 0 | 0 | 0 | #NUM! | 0 | 112.5039 | 112.5039
2025-02-15 13:06 | 17.925 | 72.0802 | 225.4167 | 0 | 180 | 0 | 0 | 180 | 0 | 0 | 0 | 0 | 0 | 0 | 0 | 0 | 0 | 0 | 0 | 0 | 0 | N | 0 | 0 | 0 | #NUM! | 0 | 111.7752 | 111.7752
2025-02-15 13:12 | 19.0207 | 70.9849 | 228.4858 | 0 | 180 | 0 | 0 | 180 | 0 | 0 | 0 | 0 | 0 | 0 | 0 | 0 | 0 | 0 | 0 | 0 | 0 | N | 0 | 0 | 0 | #NUM! | 0 | 110.9587 | 110.9587
2025-02-15 13:18 | 20.1667 | 69.8392 | 231.207 | 0 | 180 | 0 | 0 | 180 | 0 | 0 | 0 | 0 | 0 | 0 | 0 | 0 | 0 | 0 | 0 | 0 | 0 | N | 0 | 0 | 0 | #NUM! | 0 | 110.055 | 110.055
2025-02-15 13:24 | 21.3549 | 68.6514 | 233.6242 | 0 | 180 | 0 | 0 | 180 | 0 | 0 | 0 | 0 | 0 | 0 | 0 | 0 | 0 | 0 | 0 | 0 | 0 | N | 0 | 0 | 0 | #NUM! | 0 | 109.0647 | 109.0647
2025-02-15 13:30 | 22.5786 | 67.4281 | 235.7767 | 0 | 180 | 0 | 0 | 180 | 0 | 0 | 0 | 0 | 0 | 0 | 0 | 0 | 0 | 0 | 0 | 0 | 0 | N | 0 | 0 | 0 | #NUM! | 0 | 107.9886 | 107.9886
2025-02-15 13:36 | 23.8323 | 66.1748 | 237.6991 | 0 | 180 | 0 | 0 | 180 | 0 | 0 | 0 | 0 | 0 | 0 | 0 | 0 | 0 | 0 | 0 | 0 | 0 | N | 0 | 0 | 0 | #NUM! | 0 | 106.8275 | 106.8275
2025-02-15 13:42 | 25.1116 | 64.8959 | 239.4214 | 0 | 180 | 0 | 0 | 180 | 0 | 0 | 0 | 0 | 0 | 0 | 0 | 0 | 0 | 0 | 0 | 0 | 0 | N | 0 | 0 | 0 | #NUM! | 0 | 105.5821 | 105.5821
2025-02-15 13:48 | 26.4127 | 63.5953 | 240.9694 | 0 | 180 | 0 | 0 | 180 | 0 | 0 | 0 | 0 | 0 | 0 | 0 | 0 | 0 | 0 | 0 | 0 | 0 | N | 0 | 0 | 0 | #NUM! | 0 | 104.2535 | 104.2535
2025-02-15 13:54 | 27.7326 | 62.2759 | 242.3652 | 0 | 180 | 0 | 0 | 180 | 0 | 0 | 0 | 0 | 0 | 0 | 0 | 0 | 0 | 0 | 0 | 0 | 0 | N | 0 | 0 | 0 | #NUM! | 0 | 102.8425 | 102.8425
2025-02-15 14:00 | 29.0686 | 60.9403 | 243.6277 | 0 | 180 | 0 | 0 | 180 | 0 | 0 | 0 | 0 | 0 | 0 | 0 | 0 | 0 | 0 | 0 | 0 | 0 | N | 0 | 0 | 0 | #NUM! | 0 | 101.3503 | 101.3503
2025-02-15 14:06 | 30.4187 | 59.5908 | 244.773 | 0 | 180 | 0 | 0 | 180 | 0 | 0 | 0 | 0 | 0 | 0 | 0 | 0 | 0 | 0 | 0 | 0 | 0 | N | 0 | 0 | 0 | #NUM! | 0 | 99.7779 | 99.7779
2025-02-15 14:12 | 31.781 | 58.229 | 245.815 | 0 | 180 | 0 | 0 | 180 | 0 | 0 | 0 | 0 | 0 | 0 | 0 | 0 | 0 | 0 | 0 | 0 | 0 | N | 0 | 0 | 0 | #NUM! | 0 | 98.1265 | 98.1265
2025-02-15 14:18 | 33.154 | 56.8566 | 246.7656 | 0 | 180 | 0 | 0 | 180 | 0 | 0 | 0 | 0 | 0 | 0 | 0 | 0 | 0 | 0 | 0 | 0 | 0 | N | 0 | 0 | 0 | #NUM! | 0 | 96.3974 | 96.3974
2025-02-15 14:24 | 34.5364 | 55.4747 | 247.6349 | 0 | 180 | 0 | 0 | 180 | 0 | 0 | 0 | 0 | 0 | 0 | 0 | 0 | 0 | 0 | 0 | 0 | 0 | N | 0 | 0 | 0 | #NUM! | 0 | 94.5917 | 94.5917
2025-02-15 14:30 | 35.9272 | 54.0845 | 248.4319 | 0 | 180 | 0 | 0 | 180 | 0 | 0 | 0 | 0 | 0 | 0 | 0 | 0 | 0 | 0 | 0 | 0 | 0 | N | 0 | 0 | 0 | #NUM! | 0 | 92.711 | 92.711
2025-02-15 14:36 | 37.3253 | 52.687 | 249.164 | 0 | 180 | 0 | 0 | 180 | 0 | 0 | 0 | 0 | 0 | 0 | 0 | 0 | 0 | 0 | 0 | 0 | 0 | N | 0 | 0 | 0 | #NUM! | 0 | 90.7566 | 90.7566
2025-02-15 14:42 | 38.73 | 51.2829 | 249.838 | 0 | 180 | 0 | 0 | 180 | 0 | 0 | 0 | 0 | 0 | 0 | 0 | 0 | 0 | 0 | 0 | 0 | 0 | N | 0 | 0 | 0 | #NUM! | 0 | 88.7299 | 88.7299
2025-02-15 14:48 | 40.1406 | 49.873 | 250.4596 | 0 | 180 | 0 | 0 | 180 | 0 | 0 | 0 | 0 | 0 | 0 | 0 | 0 | 0 | 0 | 0 | 0 | 0 | N | 0 | 0 | 0 | #NUM! | 0 | 86.6326 | 86.6326
2025-02-15 14:54 | 41.5564 | 48.4579 | 251.0338 | 0 | 180 | 0 | 0 | 180 | 0 | 0 | 0 | 0 | 0 | 0 | 0 | 0 | 0 | 0 | 0 | 0 | 0 | N | 0 | 0 | 0 | #NUM! | 0 | 84.4663 | 84.4663
2025-02-15 15:00 | 42.9769 | 47.0381 | 251.5651 | 0 | 180 | 0 | 0 | 180 | 0 | 0 | 0 | 0 | 0 | 0 | 0 | 0 | 0 | 0 | 0 | 0 | 0 | N | 0 | 0 | 0 | #NUM! | 0 | 82.2327 | 82.2327
2025-02-15 15:06 | 44.4017 | 45.6141 | 252.0573 | 0 | 180 | 0 | 0 | 180 | 0 | 0 | 0 | 0 | 0 | 0 | 0 | 0 | 0 | 0 | 0 | 0 | 0 | N | 0 | 0 | 0 | #NUM! | 0 | 79.9336 | 79.9336
2025-02-15 15:12 | 45.8303 | 44.1862 | 252.5139 | 0 | 180 | 0 | 0 | 180 | 0 | 0 | 0 | 0 | 0 | 0 | 0 | 0 | 0 | 0 | 0 | 0 | 0 | N | 0 | 0 | 0 | #NUM! | 0 | 77.5707 | 77.5707
2025-02-15 15:18 | 47.2625 | 42.755 | 252.9379 | 0 | 180 | 0 | 0 | 180 | 0 | 0 | 0 | 0 | 0 | 0 | 0 | 0 | 0 | 0 | 0 | 0 | 0 | N | 0 | 0 | 0 | #NUM! | 0 | 75.146 | 75.146
2025-02-15 15:24 | 48.6977 | 41.3206 | 253.3319 | 0 | 180 | 0 | 0 | 180 | 0 | 0 | 0 | 0 | 0 | 0 | 0 | 0 | 0 | 0 | 0 | 0 | 0 | N | 0 | 0 | 0 | #NUM! | 0 | 72.6614 | 72.6614
2025-02-15 15:30 | 50.1359 | 39.8834 | 253.6984 | 0 | 180 | 0 | 0 | 180 | 0 | 0 | 0 | 0 | 0 | 0 | 0 | 0 | 0 | 0 | 0 | 0 | 0 | N | 0 | 0 | 0 | #NUM! | 0 | 70.1192 | 70.1192
2025-02-15 15:36 | 51.5766 | 38.4437 | 254.0395 | 0 | 180 | 0 | 0 | 180 | 0 | 0 | 0 | 0 | 0 | 0 | 0 | 0 | 0 | 0 | 0 | 0 | 0 | N | 0 | 0 | 0 | #NUM! | 0 | 67.5214 | 67.5214
2025-02-15 15:42 | 53.0198 | 37.0016 | 254.3571 | 0 | 180 | 0 | 0 | 180 | 0 | 0 | 0 | 0 | 0 | 0 | 0 | 0 | 0 | 0 | 0 | 0 | 0 | N | 0 | 0 | 0 | #NUM! | 0 | 64.8704 | 64.8704
2025-02-15 15:48 | 54.4651 | 35.5575 | 254.6528 | 0 | 180 | 0 | 0 | 180 | 0 | 0 | 0 | 0 | 0 | 0 | 0 | 0 | 0 | 0 | 0 | 0 | 0 | N | 0 | 0 | 0 | #NUM! | 0 | 62.1684 | 62.1684
2025-02-15 15:54 | 55.9124 | 34.1114 | 254.9281 | 0 | 180 | 0 | 0 | 180 | 0 | 0 | 0 | 0 | 0 | 0 | 0 | 0 | 0 | 0 | 0 | 0 | 0 | N | 0 | 0 | 0 | #NUM! | 0 | 59.418 | 59.418
2025-02-15 16:00 | 57.3615 | 32.6636 | 255.1846 | 0 | 180 | 0 | 0 | 180 | 0 | 0 | 0 | 0 | 0 | 0 | 0 | 0 | 0 | 0 | 0 | 0 | 0 | N | 0 | 0 | 0 | #NUM! | 0 | 56.6219 | 56.6219
2025-02-15 16:06 | 58.8123 | 31.2143 | 255.4233 | 0 | 180 | 0 | 0 | 180 | 0 | 0 | 0 | 0 | 0 | 0 | 0 | 0 | 0 | 0 | 0 | 0 | 0 | N | 0 | 0 | 0 | #NUM! | 0 | 53.7829 | 53.7829
2025-02-15 16:12 | 60.2646 | 29.7635 | 255.6453 | 0 | 180 | 0 | 0 | 180 | 0 | 0 | 0 | 0 | 0 | 0 | 0 | 0 | 0 | 0 | 0 | 0 | 0 | N | 0 | 0 | 0 | #NUM! | 0 | 50.9039 | 50.9039
2025-02-15 16:18 | 61.7184 | 28.3115 | 255.8517 | 0 | 180 | 0 | 0 | 180 | 0 | 0 | 0 | 0 | 0 | 0 | 0 | 0 | 0 | 0 | 0 | 0 | 0 | N | 0 | 0 | 0 | #NUM! | 0 | 47.9881 | 47.9881
2025-02-15 16:24 | 63.1734 | 26.8584 | 256.0434 | 0 | 180 | 0 | 0 | 180 | 0 | 0 | 0 | 0 | 0 | 0 | 0 | 0 | 0 | 0 | 0 | 0 | 0 | N | 0 | 0 | 0 | #NUM! | 0 | 45.0391 | 45.0391
2025-02-15 16:30 | 64.6296 | 25.4043 | 256.2211 | 0 | 180 | 0 | 0 | 180 | 0 | 0 | 0 | 0 | 0 | 0 | 0 | 0 | 0 | 0 | 0 | 0 | 0 | N | 0 | 0 | 0 | #NUM! | 0 | 42.0605 | 42.0605
2025-02-15 16:36 | 66.0868 | 23.9494 | 256.3857 | 0 | 180 | 0 | 0 | 180 | 0 | 0 | 0 | 0 | 0 | 0 | 0 | 0 | 0 | 0 | 0 | 0 | 0 | N | 0 | 0 | 0 | #NUM! | 0 | 39.0566 | 39.0566
2025-02-15 16:42 | 67.5451 | 22.4937 | 256.5376 | 0 | 180 | 0 | 0 | 180 | 0 | 0 | 0 | 0 | 0 | 0 | 0 | 0 | 0 | 0 | 0 | 0 | 0 | N | 0 | 0 | 0 | #NUM! | 0 | 36.032 | 36.032
2025-02-15 16:48 | 69.0042 | 21.0375 | 256.6776 | 0 | 180 | 0 | 0 | 180 | 0 | 0 | 0 | 0 | 0 | 0 | 0 | 0 | 0 | 0 | 0 | 0 | 0 | N | 0 | 0 | 0 | #NUM! | 0 | 32.9921 | 32.9921
2025-02-15 16:54 | 70.4642 | 19.5809 | 256.8062 | 0 | 180 | 0 | 0 | 180 | 0 | 0 | 0 | 0 | 0 | 0 | 0 | 0 | 0 | 0 | 0 | 0 | 0 | N | 0 | 0 | 0 | #NUM! | 0 | 29.943 | 29.943
2025-02-15 17:00 | 71.9249 | 18.124 | 256.9238 | 0 | 180 | 0 | 0 | 180 | 0 | 0 | 0 | 0 | 0 | 0 | 0 | 0 | 0 | 0 | 0 | 0 | 0 | N | 0 | 0 | 0 | #NUM! | 0 | 26.892 | 26.892
2025-02-15 17:06 | 73.3863 | 16.6671 | 257.0309 | 0 | 180 | 0 | 0 | 180 | 0 | 0 | 0 | 0 | 0 | 0 | 0 | 0 | 0 | 0 | 0 | 0 | 0 | N | 0 | 0 | 0 | #NUM! | 0 | 23.8477 | 23.8477
2025-02-15 17:12 | 74.8483 | 15.2104 | 257.1278 | 0 | 180 | 0 | 0 | 180 | 0 | 0 | 0 | 0 | 0 | 0 | 0 | 0 | 0 | 0 | 0 | 0 | 0 | N | 0 | 0 | 0 | #NUM! | 0 | 20.8211 | 20.8211
2025-02-15 17:18 | 76.3108 | 13.7541 | 257.2149 | 0 | 180 | 0 | 0 | 180 | 0 | 0 | 0 | 0 | 0 | 0 | 0 | 0 | 0 | 0 | 0 | 0 | 0 | N | 0 | 0 | 0 | #NUM! | 0 | 17.826 | 17.826
2025-02-15 17:24 | 77.7738 | 12.2988 | 257.2926 | 0 | 180 | 0 | 0 | 180 | 0 | 0 | 0 | 0 | 0 | 0 | 0 | 0 | 0 | 0 | 0 | 0 | 0 | N | 0 | 0 | 0 | #NUM! | 0 | 14.8805 | 14.8805
2025-02-15 17:30 | 79.2373 | 10.8449 | 257.361 | 0 | 180 | 0 | 0 | 180 | 0 | 0 | 0 | 0 | 0 | 0 | 0 | 0 | 0 | 0 | 0 | 0 | 0 | N | 0 | 0 | 0 | #NUM! | 0 | 12.0091 | 12.0091
2025-02-15 17:36 | 80.7011 | 9.3932 | 257.4204 | 0 | 180 | 0 | 0 | 180 | 0 | 0 | 0 | 0 | 0 | 0 | 0 | 0 | 0 | 0 | 0 | 0 | 0 | N | 0 | 0 | 0 | #NUM! | 0 | 9.2465 | 9.2465
2025-02-15 17:42 | 82.1653 | 7.945 | 257.4709 | 0 | 180 | 0 | 0 | 180 | 0 | 0 | 0 | 0 | 0 | 0 | 0 | 0 | 0 | 0 | 0 | 0 | 0 | N | 0 | 0 | 0 | #NUM! | 0 | 6.6432 | 6.6432
2025-02-15 17:48 | 83.6297 | 6.5023 | 257.5129 | 0 | 180 | 0 | 0 | 180 | 0 | 0 | 0 | 0 | 0 | 0 | 0 | 0 | 0 | 0 | 0 | 0 | 0 | N | 0 | 0 | 0 | #NUM! | 0 | 4.2758 | 4.2758
2025-02-15 17:54 | 85.0943 | 5.0676 | 257.5463 | 0 | 180 | 0 | 0 | 180 | 0 | 0 | 0 | 0 | 0 | 0 | 0 | 0 | 0 | 0 | 0 | 0 | 0 | N | 0 | 0 | 0 | #NUM! | 0 | 2.2642 | 2.2642
2025-02-16 06:36 | 84.6399 | 5.5118 | 102.2782 | 0 | 180 | 0 | 0 | 180 | 0 | 0 | 0 | 0 | 0 | 0 | 0 | 0 | 0 | 0 | 0 | 0 | 0 | N | 0 | 0 | 0 | #NUM! | 0 | 2.8405 | 2.8405
2025-02-16 06:42 | 83.1742 | 6.9502 | 102.3109 | 0 | 180 | 0 | 0 | 180 | 0 | 0 | 0 | 0 | 0 | 0 | 0 | 0 | 0 | 0 | 0 | 0 | 0 | N | 0 | 0 | 0 | #NUM! | 0 | 4.9806 | 4.9806
2025-02-16 06:48 | 81.7087 | 8.3961 | 102.3519 | 0 | 180 | 0 | 0 | 180 | 0 | 0 | 0 | 0 | 0 | 0 | 0 | 0 | 0 | 0 | 0 | 0 | 0 | N | 0 | 0 | 0 | #NUM! | 0 | 7.4338 | 7.4338
2025-02-16 06:54 | 80.2435 | 9.8467 | 102.4015 | 0 | 180 | 0 | 0 | 180 | 0 | 0 | 0 | 0 | 0 | 0 | 0 | 0 | 0 | 0 | 0 | 0 | 0 | N | 0 | 0 | 0 | #NUM! | 0 | 10.0958 | 10.0958
2025-02-16 07:00 | 78.7785 | 11.3004 | 102.4598 | 0 | 180 | 0 | 0 | 180 | 0 | 0 | 0 | 0 | 0 | 0 | 0 | 0 | 0 | 0 | 0 | 0 | 0 | N | 0 | 0 | 0 | #NUM! | 0 | 12.8993 | 12.8993
2025-02-16 07:06 | 77.3139 | 12.7561 | 102.5271 | 0 | 180 | 0 | 0 | 180 | 0 | 0 | 0 | 0 | 0 | 0 | 0 | 0 | 0 | 0 | 0 | 0 | 0 | N | 0 | 0 | 0 | #NUM! | 0 | 15.7997 | 15.7997
2025-02-16 07:12 | 75.8497 | 14.2131 | 102.6034 | 0 | 180 | 0 | 0 | 180 | 0 | 0 | 0 | 0 | 0 | 0 | 0 | 0 | 0 | 0 | 0 | 0 | 0 | N | 0 | 0 | 0 | #NUM! | 0 | 18.7659 | 18.7659
2025-02-16 07:18 | 74.3859 | 15.671 | 102.6892 | 0 | 180 | 0 | 0 | 180 | 0 | 0 | 0 | 0 | 0 | 0 | 0 | 0 | 0 | 0 | 0 | 0 | 0 | N | 0 | 0 | 0 | #NUM! | 0 | 21.7755 | 21.7755
2025-02-16 07:24 | 72.9227 | 17.1292 | 102.7847 | 0 | 180 | 0 | 0 | 180 | 0 | 0 | 0 | 0 | 0 | 0 | 0 | 0 | 0 | 0 | 0 | 0 | 0 | N | 0 | 0 | 0 | #NUM! | 0 | 24.812 | 24.812
2025-02-16 07:30 | 71.46 | 18.5876 | 102.8903 | 0 | 180 | 0 | 0 | 180 | 0 | 0 | 0 | 0 | 0 | 0 | 0 | 0 | 0 | 0 | 0 | 0 | 0 | N | 0 | 0 | 0 | #NUM! | 0 | 27.8626 | 27.8626
2025-02-16 07:36 | 69.9979 | 20.046 | 103.0063 | 0 | 180 | 0 | 0 | 180 | 0 | 0 | 0 | 0 | 0 | 0 | 0 | 0 | 0 | 0 | 0 | 0 | 0 | N | 0 | 0 | 0 | #NUM! | 0 | 30.9171 | 30.9171
2025-02-16 07:42 | 68.5366 | 21.5041 | 103.1331 | 0 | 180 | 0 | 0 | 180 | 0 | 0 | 0 | 0 | 0 | 0 | 0 | 0 | 0 | 0 | 0 | 0 | 0 | N | 0 | 0 | 0 | #NUM! | 0 | 33.9674 | 33.9674
2025-02-16 07:48 | 67.0761 | 22.9619 | 103.2713 | 0 | 180 | 0 | 0 | 180 | 0 | 0 | 0 | 0 | 0 | 0 | 0 | 0 | 0 | 0 | 0 | 0 | 0 | N | 0 | 0 | 0 | #NUM! | 0 | 37.0065 | 37.0065
2025-02-16 07:54 | 65.6164 | 24.419 | 103.4214 | 0 | 180 | 0 | 0 | 180 | 0 | 0 | 0 | 0 | 0 | 0 | 0 | 0 | 0 | 0 | 0 | 0 | 0 | N | 0 | 0 | 0 | #NUM! | 0 | 40.0286 | 40.0286
2025-02-16 08:00 | 64.1576 | 25.8756 | 103.584 | 0 | 180 | 0 | 0 | 180 | 0 | 0 | 0 | 0 | 0 | 0 | 0 | 0 | 0 | 0 | 0 | 0 | 0 | N | 0 | 0 | 0 | #NUM! | 0 | 43.0286 | 43.0286
2025-02-16 08:06 | 62.6999 | 27.3313 | 103.7598 | 0 | 180 | 0 | 0 | 180 | 0 | 0 | 0 | 0 | 0 | 0 | 0 | 0 | 0 | 0 | 0 | 0 | 0 | N | 0 | 0 | 0 | #NUM! | 0 | 46.0019 | 46.0019
2025-02-16 08:12 | 61.2433 | 28.786 | 103.9494 | 0 | 180 | 0 | 0 | 180 | 0 | 0 | 0 | 0 | 0 | 0 | 0 | 0 | 0 | 0 | 0 | 0 | 0 | N | 0 | 0 | 0 | #NUM! | 0 | 48.9445 | 48.9445
2025-02-16 08:18 | 59.7879 | 30.2397 | 104.1536 | 0 | 180 | 0 | 0 | 180 | 0 | 0 | 0 | 0 | 0 | 0 | 0 | 0 | 0 | 0 | 0 | 0 | 0 | N | 0 | 0 | 0 | #NUM! | 0 | 51.8528 | 51.8528
2025-02-16 08:24 | 58.3339 | 31.6922 | 104.3735 | 0 | 180 | 0 | 0 | 180 | 0 | 0 | 0 | 0 | 0 | 0 | 0 | 0 | 0 | 0 | 0 | 0 | 0 | N | 0 | 0 | 0 | #NUM! | 0 | 54.7233 | 54.7233
2025-02-16 08:30 | 56.8813 | 33.1433 | 104.61 | 0 | 180 | 0 | 0 | 180 | 0 | 0 | 0 | 0 | 0 | 0 | 0 | 0 | 0 | 0 | 0 | 0 | 0 | N | 0 | 0 | 0 | #NUM! | 0 | 57.5529 | 57.5529
2025-02-16 08:36 | 55.4304 | 34.593 | 104.8641 | 0 | 180 | 0 | 0 | 180 | 0 | 0 | 0 | 0 | 0 | 0 | 0 | 0 | 0 | 0 | 0 | 0 | 0 | N | 0 | 0 | 0 | #NUM! | 0 | 60.3388 | 60.3388
2025-02-16 08:42 | 53.9812 | 36.0409 | 105.1372 | 0 | 180 | 0 | 0 | 180 | 0 | 0 | 0 | 0 | 0 | 0 | 0 | 0 | 0 | 0 | 0 | 0 | 0 | N | 0 | 0 | 0 | #NUM! | 0 | 63.078 | 63.078
2025-02-16 08:48 | 52.534 | 37.4871 | 105.4307 | 0 | 180 | 0 | 0 | 180 | 0 | 0 | 0 | 0 | 0 | 0 | 0 | 0 | 0 | 0 | 0 | 0 | 0 | N | 0 | 0 | 0 | #NUM! | 0 | 65.7681 | 65.7681
2025-02-16 08:54 | 51.0888 | 38.9311 | 105.746 | 0 | 180 | 0 | 0 | 180 | 0 | 0 | 0 | 0 | 0 | 0 | 0 | 0 | 0 | 0 | 0 | 0 | 0 | N | 0 | 0 | 0 | #NUM! | 0 | 68.4066 | 68.4066
2025-02-16 09:00 | 49.646 | 40.373 | 106.0848 | 0 | 180 | 0 | 0 | 180 | 0 | 0 | 0 | 0 | 0 | 0 | 0 | 0 | 0 | 0 | 0 | 0 | 0 | N | 0 | 0 | 0 | #NUM! | 0 | 70.991 | 70.991
2025-02-16 09:06 | 48.2057 | 41.8124 | 106.4492 | 0 | 180 | 0 | 0 | 180 | 0 | 0 | 0 | 0 | 0 | 0 | 0 | 0 | 0 | 0 | 0 | 0 | 0 | N | 0 | 0 | 0 | #NUM! | 0 | 73.5192 | 73.5192
2025-02-16 09:12 | 46.7682 | 43.249 | 106.8412 | 0 | 180 | 0 | 0 | 180 | 0 | 0 | 0 | 0 | 0 | 0 | 0 | 0 | 0 | 0 | 0 | 0 | 0 | N | 0 | 0 | 0 | #NUM! | 0 | 75.9891 | 75.9891
2025-02-16 09:18 | 45.3337 | 44.6826 | 107.2633 | 0 | 180 | 0 | 0 | 180 | 0 | 0 | 0 | 0 | 0 | 0 | 0 | 0 | 0 | 0 | 0 | 0 | 0 | N | 0 | 0 | 0 | #NUM! | 0 | 78.3985 | 78.3985
2025-02-16 09:24 | 43.9027 | 46.1128 | 107.7182 | 0 | 180 | 0 | 0 | 180 | 0 | 0 | 0 | 0 | 0 | 0 | 0 | 0 | 0 | 0 | 0 | 0 | 0 | N | 0 | 0 | 0 | #NUM! | 0 | 80.7455 | 80.7455
2025-02-16 09:30 | 42.4754 | 47.5394 | 108.209 | 0 | 180 | 0 | 0 | 180 | 0 | 0 | 0 | 0 | 0 | 0 | 0 | 0 | 0 | 0 | 0 | 0 | 0 | N | 0 | 0 | 0 | #NUM! | 0 | 83.0281 | 83.0281
2025-02-16 09:36 | 41.0522 | 48.9618 | 108.7392 | 0 | 180 | 0 | 0 | 180 | 0 | 0 | 0 | 0 | 0 | 0 | 0 | 0 | 0 | 0 | 0 | 0 | 0 | N | 0 | 0 | 0 | #NUM! | 0 | 85.2447 | 85.2447
2025-02-16 09:42 | 39.6337 | 50.3796 | 109.3128 | 0 | 180 | 0 | 0 | 180 | 0 | 0 | 0 | 0 | 0 | 0 | 0 | 0 | 0 | 0 | 0 | 0 | 0 | N | 0 | 0 | 0 | #NUM! | 0 | 87.3933 | 87.3933
2025-02-16 09:48 | 38.2204 | 51.7923 | 109.9344 | 0 | 180 | 0 | 0 | 180 | 0 | 0 | 0 | 0 | 0 | 0 | 0 | 0 | 0 | 0 | 0 | 0 | 0 | N | 0 | 0 | 0 | #NUM! | 0 | 89.4724 | 89.4724
2025-02-16 09:54 | 36.8128 | 53.1993 | 110.6091 | 0 | 180 | 0 | 0 | 180 | 0 | 0 | 0 | 0 | 0 | 0 | 0 | 0 | 0 | 0 | 0 | 0 | 0 | N | 0 | 0 | 0 | #NUM! | 0 | 91.4804 | 91.4804
2025-02-16 10:00 | 35.4116 | 54.5998 | 111.3428 | 0 | 180 | 0 | 0 | 180 | 0 | 0 | 0 | 0 | 0 | 0 | 0 | 0 | 0 | 0 | 0 | 0 | 0 | N | 0 | 0 | 0 | #NUM! | 0 | 93.4156 | 93.4156
2025-02-16 10:06 | 34.0178 | 55.9931 | 112.1425 | 0 | 180 | 0 | 0 | 180 | 0 | 0 | 0 | 0 | 0 | 0 | 0 | 0 | 0 | 0 | 0 | 0 | 0 | N | 0 | 0 | 0 | #NUM! | 0 | 95.2767 | 95.2767
2025-02-16 10:12 | 32.6322 | 57.3782 | 113.0161 | 0 | 180 | 0 | 0 | 180 | 0 | 0 | 0 | 0 | 0 | 0 | 0 | 0 | 0 | 0 | 0 | 0 | 0 | N | 0 | 0 | 0 | #NUM! | 0 | 97.0621 | 97.0621
2025-02-16 10:18 | 31.2559 | 58.7539 | 113.9727 | 0 | 180 | 0 | 0 | 180 | 0 | 0 | 0 | 0 | 0 | 0 | 0 | 0 | 0 | 0 | 0 | 0 | 0 | N | 0 | 0 | 0 | #NUM! | 0 | 98.7707 | 98.7707
2025-02-16 10:24 | 29.8903 | 60.119 | 115.023 | 0 | 180 | 0 | 0 | 180 | 0 | 0 | 0 | 0 | 0 | 0 | 0 | 0 | 0 | 0 | 0 | 0 | 0 | N | 0 | 0 | 0 | #NUM! | 0 | 100.401 | 100.401
2025-02-16 10:30 | 28.5368 | 61.472 | 116.1795 | 0 | 180 | 0 | 0 | 180 | 0 | 0 | 0 | 0 | 0 | 0 | 0 | 0 | 0 | 0 | 0 | 0 | 0 | N | 0 | 0 | 0 | #NUM! | 0 | 101.9519 | 101.9519
2025-02-16 10:36 | 27.1974 | 62.8109 | 117.4567 | 0 | 180 | 0 | 0 | 180 | 0 | 0 | 0 | 0 | 0 | 0 | 0 | 0 | 0 | 0 | 0 | 0 | 0 | N | 0 | 0 | 0 | #NUM! | 0 | 103.4223 | 103.4223
2025-02-16 10:42 | 25.8742 | 64.1336 | 118.8718 | 0 | 180 | 0 | 0 | 180 | 0 | 0 | 0 | 0 | 0 | 0 | 0 | 0 | 0 | 0 | 0 | 0 | 0 | N | 0 | 0 | 0 | #NUM! | 0 | 104.811 | 104.811
2025-02-16 10:48 | 24.5698 | 65.4375 | 120.4448 | 0 | 180 | 0 | 0 | 180 | 0 | 0 | 0 | 0 | 0 | 0 | 0 | 0 | 0 | 0 | 0 | 0 | 0 | N | 0 | 0 | 0 | #NUM! | 0 | 106.117 | 106.117
2025-02-16 10:54 | 23.2875 | 66.7194 | 122.1992 | 0 | 180 | 0 | 0 | 180 | 0 | 0 | 0 | 0 | 0 | 0 | 0 | 0 | 0 | 0 | 0 | 0 | 0 | N | 0 | 0 | 0 | #NUM! | 0 | 107.3393 | 107.3393
2025-02-16 11:00 | 22.0311 | 67.9754 | 124.1626 | 0 | 180 | 0 | 0 | 180 | 0 | 0 | 0 | 0 | 0 | 0 | 0 | 0 | 0 | 0 | 0 | 0 | 0 | N | 0 | 0 | 0 | #NUM! | 0 | 108.4771 | 108.4771
2025-02-16 11:06 | 20.8052 | 69.2009 | 126.3675 | 0 | 180 | 0 | 0 | 180 | 0 | 0 | 0 | 0 | 0 | 0 | 0 | 0 | 0 | 0 | 0 | 0 | 0 | N | 0 | 0 | 0 | #NUM! | 0 | 109.5295 | 109.5295
2025-02-16 11:12 | 19.6158 | 70.39 | 128.8511 | 0 | 180 | 0 | 0 | 180 | 0 | 0 | 0 | 0 | 0 | 0 | 0 | 0 | 0 | 0 | 0 | 0 | 0 | N | 0 | 0 | 0 | #NUM! | 0 | 110.4958 | 110.4958
2025-02-16 11:18 | 18.4696 | 71.5358 | 131.6564 | 0 | 180 | 0 | 0 | 180 | 0 | 0 | 0 | 0 | 0 | 0 | 0 | 0 | 0 | 0 | 0 | 0 | 0 | N | 0 | 0 | 0 | #NUM! | 0 | 111.3752 | 111.3752
2025-02-16 11:24 | 17.3755 | 72.6296 | 134.831 | 0 | 180 | 0 | 0 | 180 | 0 | 0 | 0 | 0 | 0 | 0 | 0 | 0 | 0 | 0 | 0 | 0 | 0 | N | 0 | 0 | 0 | #NUM! | 0 | 112.1672 | 112.1672
2025-02-16 11:30 | 16.3438 | 73.6609 | 138.4264 | 0 | 180 | 0 | 0 | 180 | 0 | 0 | 0 | 0 | 0 | 0 | 0 | 0 | 0 | 0 | 0 | 0 | 0 | N | 0 | 0 | 0 | #NUM! | 0 | 112.871 | 112.871
2025-02-16 11:36 | 15.3871 | 74.6173 | 142.4944 | 0 | 180 | 0 | 0 | 180 | 0 | 0 | 0 | 0 | 0 | 0 | 0 | 0 | 0 | 0 | 0 | 0 | 0 | N | 0 | 0 | 0 | #NUM! | 0 | 113.4863 | 113.4863
2025-02-16 11:42 | 14.5202 | 75.4839 | 147.0814 | 0 | 180 | 0 | 0 | 180 | 0 | 0 | 0 | 0 | 0 | 0 | 0 | 0 | 0 | 0 | 0 | 0 | 0 | N | 0 | 0 | 0 | #NUM! | 0 | 114.0125 | 114.0125
2025-02-16 11:48 | 13.7603 | 76.2437 | 152.2187 | 0 | 180 | 0 | 0 | 180 | 0 | 0 | 0 | 0 | 0 | 0 | 0 | 0 | 0 | 0 | 0 | 0 | 0 | N | 0 | 0 | 0 | #NUM! | 0 | 114.4494 | 114.4494
2025-02-16 11:54 | 13.1257 | 76.8781 | 157.9093 | 0 | 180 | 0 | 0 | 180 | 0 | 0 | 0 | 0 | 0 | 0 | 0 | 0 | 0 | 0 | 0 | 0 | 0 | N | 0 | 0 | 0 | #NUM! | 0 | 114.7965 | 114.7965
2025-02-16 12:00 | 12.6355 | 77.3681 | 164.1135 | 0 | 180 | 0 | 0 | 180 | 0 | 0 | 0 | 0 | 0 | 0 | 0 | 0 | 0 | 0 | 0 | 0 | 0 | N | 0 | 0 | 0 | #NUM! | 0 | 115.0536 | 115.0536
2025-02-16 12:06 | 12.3069 | 77.6966 | 170.7358 | 0 | 180 | 0 | 0 | 180 | 0 | 0 | 0 | 0 | 0 | 0 | 0 | 0 | 0 | 0 | 0 | 0 | 0 | N | 0 | 0 | 0 | #NUM! | 0 | 115.2206 | 115.2206
2025-02-16 12:12 | 12.1531 | 77.8504 | 177.6245 | 0 | 180 | 0 | 0 | 180 | 0 | 0 | 0 | 0 | 0 | 0 | 0 | 0 | 0 | 0 | 0 | 0 | 0 | N | 0 | 0 | 0 | #NUM! | 0 | 115.2973 | 115.2973
2025-02-16 12:18 | 12.1806 | 77.8229 | 184.5857 | 0 | 180 | 0 | 0 | 180 | 0 | 0 | 0 | 0 | 0 | 0 | 0 | 0 | 0 | 0 | 0 | 0 | 0 | N | 0 | 0 | 0 | #NUM! | 0 | 115.2837 | 115.2837
2025-02-16 12:24 | 12.3883 | 77.6153 | 191.413 | 0 | 180 | 0 | 0 | 180 | 0 | 0 | 0 | 0 | 0 | 0 | 0 | 0 | 0 | 0 | 0 | 0 | 0 | N | 0 | 0 | 0 | #NUM! | 0 | 115.1797 | 115.1797
2025-02-16 12:30 | 12.7674 | 77.2363 | 197.9226 | 0 | 180 | 0 | 0 | 180 | 0 | 0 | 0 | 0 | 0 | 0 | 0 | 0 | 0 | 0 | 0 | 0 | 0 | N | 0 | 0 | 0 | #NUM! | 0 | 114.9854 | 114.9854
2025-02-16 12:36 | 13.3032 | 76.7007 | 203.9791 | 0 | 180 | 0 | 0 | 180 | 0 | 0 | 0 | 0 | 0 | 0 | 0 | 0 | 0 | 0 | 0 | 0 | 0 | N | 0 | 0 | 0 | #NUM! | 0 | 114.7011 | 114.7011
2025-02-16 12:42 | 13.9777 | 76.0263 | 209.5047 | 0 | 180 | 0 | 0 | 180 | 0 | 0 | 0 | 0 | 0 | 0 | 0 | 0 | 0 | 0 | 0 | 0 | 0 | N | 0 | 0 | 0 | #NUM! | 0 | 114.3268 | 114.3268
2025-02-16 12:48 | 14.7719 | 75.2324 | 214.474 | 0 | 180 | 0 | 0 | 180 | 0 | 0 | 0 | 0 | 0 | 0 | 0 | 0 | 0 | 0 | 0 | 0 | 0 | N | 0 | 0 | 0 | #NUM! | 0 | 113.8628 | 113.8628
2025-02-16 12:54 | 15.6677 | 74.3369 | 218.9002 | 0 | 180 | 0 | 0 | 180 | 0 | 0 | 0 | 0 | 0 | 0 | 0 | 0 | 0 | 0 | 0 | 0 | 0 | N | 0 | 0 | 0 | #NUM! | 0 | 113.3096 | 113.3096
2025-02-16 13:00 | 16.6486 | 73.3563 | 222.8204 | 0 | 180 | 0 | 0 | 180 | 0 | 0 | 0 | 0 | 0 | 0 | 0 | 0 | 0 | 0 | 0 | 0 | 0 | N | 0 | 0 | 0 | #NUM! | 0 | 112.6674 | 112.6674
2025-02-16 13:06 | 17.7004 | 72.3047 | 226.2834 | 0 | 180 | 0 | 0 | 180 | 0 | 0 | 0 | 0 | 0 | 0 | 0 | 0 | 0 | 0 | 0 | 0 | 0 | N | 0 | 0 | 0 | #NUM! | 0 | 111.9368 | 111.9368
2025-02-16 13:12 | 18.8114 | 71.1941 | 229.3413 | 0 | 180 | 0 | 0 | 180 | 0 | 0 | 0 | 0 | 0 | 0 | 0 | 0 | 0 | 0 | 0 | 0 | 0 | N | 0 | 0 | 0 | #NUM! | 0 | 111.1183 | 111.1183
2025-02-16 13:18 | 19.9716 | 70.0343 | 232.0449 | 0 | 180 | 0 | 0 | 180 | 0 | 0 | 0 | 0 | 0 | 0 | 0 | 0 | 0 | 0 | 0 | 0 | 0 | N | 0 | 0 | 0 | #NUM! | 0 | 110.2125 | 110.2125
2025-02-16 13:24 | 21.1728 | 68.8334 | 234.4404 | 0 | 180 | 0 | 0 | 180 | 0 | 0 | 0 | 0 | 0 | 0 | 0 | 0 | 0 | 0 | 0 | 0 | 0 | N | 0 | 0 | 0 | #NUM! | 0 | 109.22 | 109.22
2025-02-16 13:30 | 22.4086 | 67.5981 | 236.5689 | 0 | 180 | 0 | 0 | 180 | 0 | 0 | 0 | 0 | 0 | 0 | 0 | 0 | 0 | 0 | 0 | 0 | 0 | N | 0 | 0 | 0 | #NUM! | 0 | 108.1415 | 108.1415
2025-02-16 13:36 | 23.6735 | 66.3336 | 238.4664 | 0 | 180 | 0 | 0 | 180 | 0 | 0 | 0 | 0 | 0 | 0 | 0 | 0 | 0 | 0 | 0 | 0 | 0 | N | 0 | 0 | 0 | #NUM! | 0 | 106.9779 | 106.9779
2025-02-16 13:42 | 24.963 | 65.0445 | 240.1637 | 0 | 180 | 0 | 0 | 180 | 0 | 0 | 0 | 0 | 0 | 0 | 0 | 0 | 0 | 0 | 0 | 0 | 0 | N | 0 | 0 | 0 | #NUM! | 0 | 105.73 | 105.73
2025-02-16 13:48 | 26.2735 | 63.7345 | 241.687 | 0 | 180 | 0 | 0 | 180 | 0 | 0 | 0 | 0 | 0 | 0 | 0 | 0 | 0 | 0 | 0 | 0 | 0 | N | 0 | 0 | 0 | #NUM! | 0 | 104.3987 | 104.3987
2025-02-16 13:54 | 27.602 | 62.4064 | 243.0589 | 0 | 180 | 0 | 0 | 180 | 0 | 0 | 0 | 0 | 0 | 0 | 0 | 0 | 0 | 0 | 0 | 0 | 0 | N | 0 | 0 | 0 | #NUM! | 0 | 102.9849 | 102.9849
2025-02-16 14:00 | 28.9461 | 61.0628 | 244.2985 | 0 | 180 | 0 | 0 | 180 | 0 | 0 | 0 | 0 | 0 | 0 | 0 | 0 | 0 | 0 | 0 | 0 | 0 | N | 0 | 0 | 0 | #NUM! | 0 | 101.4898 | 101.4898
2025-02-16 14:06 | 30.3036 | 59.7058 | 245.4219 | 0 | 180 | 0 | 0 | 180 | 0 | 0 | 0 | 0 | 0 | 0 | 0 | 0 | 0 | 0 | 0 | 0 | 0 | N | 0 | 0 | 0 | #NUM! | 0 | 99.9145 | 99.9145
2025-02-16 14:12 | 31.6728 | 58.3372 | 246.4432 | 0 | 180 | 0 | 0 | 180 | 0 | 0 | 0 | 0 | 0 | 0 | 0 | 0 | 0 | 0 | 0 | 0 | 0 | N | 0 | 0 | 0 | #NUM! | 0 | 98.26 | 98.26
2025-02-16 14:18 | 33.0523 | 56.9582 | 247.3742 | 0 | 180 | 0 | 0 | 180 | 0 | 0 | 0 | 0 | 0 | 0 | 0 | 0 | 0 | 0 | 0 | 0 | 0 | N | 0 | 0 | 0 | #NUM! | 0 | 96.5277 | 96.5277
2025-02-16 14:24 | 34.4407 | 55.5704 | 248.2252 | 0 | 180 | 0 | 0 | 180 | 0 | 0 | 0 | 0 | 0 | 0 | 0 | 0 | 0 | 0 | 0 | 0 | 0 | N | 0 | 0 | 0 | #NUM! | 0 | 94.7188 | 94.7188
2025-02-16 14:30 | 35.8371 | 54.1746 | 249.0048 | 0 | 180 | 0 | 0 | 180 | 0 | 0 | 0 | 0 | 0 | 0 | 0 | 0 | 0 | 0 | 0 | 0 | 0 | N | 0 | 0 | 0 | #NUM! | 0 | 92.8347 | 92.8347
2025-02-16 14:36 | 37.2405 | 52.7717 | 249.7206 | 0 | 180 | 0 | 0 | 180 | 0 | 0 | 0 | 0 | 0 | 0 | 0 | 0 | 0 | 0 | 0 | 0 | 0 | N | 0 | 0 | 0 | #NUM! | 0 | 90.8768 | 90.8768
2025-02-16 14:42 | 38.6502 | 51.3627 | 250.3793 | 0 | 180 | 0 | 0 | 180 | 0 | 0 | 0 | 0 | 0 | 0 | 0 | 0 | 0 | 0 | 0 | 0 | 0 | N | 0 | 0 | 0 | #NUM! | 0 | 88.8467 | 88.8467
2025-02-16 14:48 | 40.0655 | 49.9481 | 250.9866 | 0 | 180 | 0 | 0 | 180 | 0 | 0 | 0 | 0 | 0 | 0 | 0 | 0 | 0 | 0 | 0 | 0 | 0 | N | 0 | 0 | 0 | #NUM! | 0 | 86.7458 | 86.7458
2025-02-16 14:54 | 41.4857 | 48.5285 | 251.5474 | 0 | 180 | 0 | 0 | 180 | 0 | 0 | 0 | 0 | 0 | 0 | 0 | 0 | 0 | 0 | 0 | 0 | 0 | N | 0 | 0 | 0 | #NUM! | 0 | 84.5758 | 84.5758
2025-02-16 15:00 | 42.9105 | 47.1045 | 252.0661 | 0 | 180 | 0 | 0 | 180 | 0 | 0 | 0 | 0 | 0 | 0 | 0 | 0 | 0 | 0 | 0 | 0 | 0 | N | 0 | 0 | 0 | #NUM! | 0 | 82.3385 | 82.3385
2025-02-16 15:06 | 44.3393 | 45.6764 | 252.5465 | 0 | 180 | 0 | 0 | 180 | 0 | 0 | 0 | 0 | 0 | 0 | 0 | 0 | 0 | 0 | 0 | 0 | 0 | N | 0 | 0 | 0 | #NUM! | 0 | 80.0355 | 80.0355
2025-02-16 15:12 | 45.7718 | 44.2448 | 252.992 | 0 | 180 | 0 | 0 | 180 | 0 | 0 | 0 | 0 | 0 | 0 | 0 | 0 | 0 | 0 | 0 | 0 | 0 | N | 0 | 0 | 0 | #NUM! | 0 | 77.6687 | 77.6687
2025-02-16 15:18 | 47.2075 | 42.8099 | 253.4057 | 0 | 180 | 0 | 0 | 180 | 0 | 0 | 0 | 0 | 0 | 0 | 0 | 0 | 0 | 0 | 0 | 0 | 0 | N | 0 | 0 | 0 | #NUM! | 0 | 75.24 | 75.24
2025-02-16 15:24 | 48.6463 | 41.372 | 253.79 | 0 | 180 | 0 | 0 | 180 | 0 | 0 | 0 | 0 | 0 | 0 | 0 | 0 | 0 | 0 | 0 | 0 | 0 | N | 0 | 0 | 0 | #NUM! | 0 | 72.7514 | 72.7514
2025-02-16 15:30 | 50.0878 | 39.9315 | 254.1474 | 0 | 180 | 0 | 0 | 180 | 0 | 0 | 0 | 0 | 0 | 0 | 0 | 0 | 0 | 0 | 0 | 0 | 0 | N | 0 | 0 | 0 | #NUM! | 0 | 70.2051 | 70.2051
2025-02-16 15:36 | 51.5317 | 38.4886 | 254.4799 | 0 | 180 | 0 | 0 | 180 | 0 | 0 | 0 | 0 | 0 | 0 | 0 | 0 | 0 | 0 | 0 | 0 | 0 | N | 0 | 0 | 0 | #NUM! | 0 | 67.6031 | 67.6031
2025-02-16 15:42 | 52.9779 | 37.0434 | 254.7894 | 0 | 180 | 0 | 0 | 180 | 0 | 0 | 0 | 0 | 0 | 0 | 0 | 0 | 0 | 0 | 0 | 0 | 0 | N | 0 | 0 | 0 | #NUM! | 0 | 64.9478 | 64.9478
2025-02-16 15:48 | 54.4262 | 35.5963 | 255.0776 | 0 | 180 | 0 | 0 | 180 | 0 | 0 | 0 | 0 | 0 | 0 | 0 | 0 | 0 | 0 | 0 | 0 | 0 | N | 0 | 0 | 0 | #NUM! | 0 | 62.2416 | 62.2416
2025-02-16 15:54 | 55.8764 | 34.1473 | 255.346 | 0 | 180 | 0 | 0 | 180 | 0 | 0 | 0 | 0 | 0 | 0 | 0 | 0 | 0 | 0 | 0 | 0 | 0 | N | 0 | 0 | 0 | #NUM! | 0 | 59.4869 | 59.4869
2025-02-16 16:00 | 57.3283 | 32.6968 | 255.5959 | 0 | 180 | 0 | 0 | 180 | 0 | 0 | 0 | 0 | 0 | 0 | 0 | 0 | 0 | 0 | 0 | 0 | 0 | N | 0 | 0 | 0 | #NUM! | 0 | 56.6864 | 56.6864
2025-02-16 16:06 | 58.7818 | 31.2447 | 255.8284 | 0 | 180 | 0 | 0 | 180 | 0 | 0 | 0 | 0 | 0 | 0 | 0 | 0 | 0 | 0 | 0 | 0 | 0 | N | 0 | 0 | 0 | #NUM! | 0 | 53.843 | 53.843
2025-02-16 16:12 | 60.2367 | 29.7914 | 256.0447 | 0 | 180 | 0 | 0 | 180 | 0 | 0 | 0 | 0 | 0 | 0 | 0 | 0 | 0 | 0 | 0 | 0 | 0 | N | 0 | 0 | 0 | #NUM! | 0 | 50.9595 | 50.9595
2025-02-16 16:18 | 61.693 | 28.3368 | 256.2458 | 0 | 180 | 0 | 0 | 180 | 0 | 0 | 0 | 0 | 0 | 0 | 0 | 0 | 0 | 0 | 0 | 0 | 0 | N | 0 | 0 | 0 | #NUM! | 0 | 48.0393 | 48.0393
2025-02-16 16:24 | 63.1505 | 26.8813 | 256.4325 | 0 | 180 | 0 | 0 | 180 | 0 | 0 | 0 | 0 | 0 | 0 | 0 | 0 | 0 | 0 | 0 | 0 | 0 | N | 0 | 0 | 0 | #NUM! | 0 | 45.0857 | 45.0857
2025-02-16 16:30 | 64.6091 | 25.4248 | 256.6056 | 0 | 180 | 0 | 0 | 180 | 0 | 0 | 0 | 0 | 0 | 0 | 0 | 0 | 0 | 0 | 0 | 0 | 0 | N | 0 | 0 | 0 | #NUM! | 0 | 42.1026 | 42.1026
2025-02-16 16:36 | 66.0687 | 23.9675 | 256.7658 | 0 | 180 | 0 | 0 | 180 | 0 | 0 | 0 | 0 | 0 | 0 | 0 | 0 | 0 | 0 | 0 | 0 | 0 | N | 0 | 0 | 0 | #NUM! | 0 | 39.0941 | 39.0941
2025-02-16 16:42 | 67.5292 | 22.5095 | 256.9138 | 0 | 180 | 0 | 0 | 180 | 0 | 0 | 0 | 0 | 0 | 0 | 0 | 0 | 0 | 0 | 0 | 0 | 0 | N | 0 | 0 | 0 | #NUM! | 0 | 36.0649 | 36.0649
2025-02-16 16:48 | 68.9906 | 21.0511 | 257.0501 | 0 | 180 | 0 | 0 | 180 | 0 | 0 | 0 | 0 | 0 | 0 | 0 | 0 | 0 | 0 | 0 | 0 | 0 | N | 0 | 0 | 0 | #NUM! | 0 | 33.0205 | 33.0205
2025-02-16 16:54 | 70.4528 | 19.5922 | 257.1752 | 0 | 180 | 0 | 0 | 180 | 0 | 0 | 0 | 0 | 0 | 0 | 0 | 0 | 0 | 0 | 0 | 0 | 0 | N | 0 | 0 | 0 | #NUM! | 0 | 29.9668 | 29.9668
2025-02-16 17:00 | 71.9157 | 18.1332 | 257.2897 | 0 | 180 | 0 | 0 | 180 | 0 | 0 | 0 | 0 | 0 | 0 | 0 | 0 | 0 | 0 | 0 | 0 | 0 | N | 0 | 0 | 0 | #NUM! | 0 | 26.9112 | 26.9112
2025-02-16 17:06 | 73.3792 | 16.6741 | 257.394 | 0 | 180 | 0 | 0 | 180 | 0 | 0 | 0 | 0 | 0 | 0 | 0 | 0 | 0 | 0 | 0 | 0 | 0 | N | 0 | 0 | 0 | #NUM! | 0 | 23.8624 | 23.8624
2025-02-16 17:12 | 74.8433 | 15.2153 | 257.4883 | 0 | 180 | 0 | 0 | 180 | 0 | 0 | 0 | 0 | 0 | 0 | 0 | 0 | 0 | 0 | 0 | 0 | 0 | N | 0 | 0 | 0 | #NUM! | 0 | 20.8314 | 20.8314
2025-02-16 17:18 | 76.3079 | 13.757 | 257.5732 | 0 | 180 | 0 | 0 | 180 | 0 | 0 | 0 | 0 | 0 | 0 | 0 | 0 | 0 | 0 | 0 | 0 | 0 | N | 0 | 0 | 0 | #NUM! | 0 | 17.8319 | 17.8319
2025-02-16 17:24 | 77.773 | 12.2996 | 257.6487 | 0 | 180 | 0 | 0 | 180 | 0 | 0 | 0 | 0 | 0 | 0 | 0 | 0 | 0 | 0 | 0 | 0 | 0 | N | 0 | 0 | 0 | #NUM! | 0 | 14.8822 | 14.8822
2025-02-16 17:30 | 79.2385 | 10.8437 | 257.7153 | 0 | 180 | 0 | 0 | 180 | 0 | 0 | 0 | 0 | 0 | 0 | 0 | 0 | 0 | 0 | 0 | 0 | 0 | N | 0 | 0 | 0 | #NUM! | 0 | 12.0068 | 12.0068
2025-02-16 17:36 | 80.7043 | 9.3901 | 257.7731 | 0 | 180 | 0 | 0 | 180 | 0 | 0 | 0 | 0 | 0 | 0 | 0 | 0 | 0 | 0 | 0 | 0 | 0 | N | 0 | 0 | 0 | #NUM! | 0 | 9.2406 | 9.2406
2025-02-16 17:42 | 82.1704 | 7.9399 | 257.8223 | 0 | 180 | 0 | 0 | 180 | 0 | 0 | 0 | 0 | 0 | 0 | 0 | 0 | 0 | 0 | 0 | 0 | 0 | N | 0 | 0 | 0 | #NUM! | 0 | 6.6343 | 6.6343
2025-02-16 17:48 | 83.6368 | 6.4952 | 257.8631 | 0 | 180 | 0 | 0 | 180 | 0 | 0 | 0 | 0 | 0 | 0 | 0 | 0 | 0 | 0 | 0 | 0 | 0 | N | 0 | 0 | 0 | #NUM! | 0 | 4.265 | 4.265
2025-02-16 17:54 | 85.1034 | 5.0588 | 257.8956 | 0 | 180 | 0 | 0 | 180 | 0 | 0 | 0 | 0 | 0 | 0 | 0 | 0 | 0 | 0 | 0 | 0 | 0 | N | 0 | 0 | 0 | #NUM! | 0 | 2.2531 | 2.2531
2025-02-17 06:36 | 84.6158 | 5.5354 | 101.9276 | 0 | 180 | 0 | 0 | 180 | 0 | 0 | 0 | 0 | 0 | 0 | 0 | 0 | 0 | 0 | 0 | 0 | 0 | N | 0 | 0 | 0 | #NUM! | 0 | 2.8724 | 2.8724
2025-02-17 06:42 | 83.1481 | 6.9759 | 101.9594 | 0 | 180 | 0 | 0 | 180 | 0 | 0 | 0 | 0 | 0 | 0 | 0 | 0 | 0 | 0 | 0 | 0 | 0 | N | 0 | 0 | 0 | #NUM! | 0 | 5.0219 | 5.0219
2025-02-17 06:48 | 81.6807 | 8.4238 | 101.9994 | 0 | 180 | 0 | 0 | 180 | 0 | 0 | 0 | 0 | 0 | 0 | 0 | 0 | 0 | 0 | 0 | 0 | 0 | N | 0 | 0 | 0 | #NUM! | 0 | 7.483 | 7.483
2025-02-17 06:54 | 80.2135 | 9.8765 | 102.0477 | 0 | 180 | 0 | 0 | 180 | 0 | 0 | 0 | 0 | 0 | 0 | 0 | 0 | 0 | 0 | 0 | 0 | 0 | N | 0 | 0 | 0 | #NUM! | 0 | 10.1519 | 10.1519
2025-02-17 07:00 | 78.7465 | 11.3322 | 102.1045 | 0 | 180 | 0 | 0 | 180 | 0 | 0 | 0 | 0 | 0 | 0 | 0 | 0 | 0 | 0 | 0 | 0 | 0 | N | 0 | 0 | 0 | #NUM! | 0 | 12.9618 | 12.9618
2025-02-17 07:06 | 77.2799 | 12.7899 | 102.17 | 0 | 180 | 0 | 0 | 180 | 0 | 0 | 0 | 0 | 0 | 0 | 0 | 0 | 0 | 0 | 0 | 0 | 0 | N | 0 | 0 | 0 | #NUM! | 0 | 15.8679 | 15.8679
2025-02-17 07:12 | 75.8137 | 14.249 | 102.2444 | 0 | 180 | 0 | 0 | 180 | 0 | 0 | 0 | 0 | 0 | 0 | 0 | 0 | 0 | 0 | 0 | 0 | 0 | N | 0 | 0 | 0 | #NUM! | 0 | 18.8394 | 18.8394
2025-02-17 07:18 | 74.3479 | 15.7089 | 102.3279 | 0 | 180 | 0 | 0 | 180 | 0 | 0 | 0 | 0 | 0 | 0 | 0 | 0 | 0 | 0 | 0 | 0 | 0 | N | 0 | 0 | 0 | #NUM! | 0 | 21.8542 | 21.8542
2025-02-17 07:24 | 72.8825 | 17.1692 | 102.4209 | 0 | 180 | 0 | 0 | 180 | 0 | 0 | 0 | 0 | 0 | 0 | 0 | 0 | 0 | 0 | 0 | 0 | 0 | N | 0 | 0 | 0 | #NUM! | 0 | 24.8955 | 24.8955
2025-02-17 07:30 | 71.4178 | 18.6297 | 102.5237 | 0 | 180 | 0 | 0 | 180 | 0 | 0 | 0 | 0 | 0 | 0 | 0 | 0 | 0 | 0 | 0 | 0 | 0 | N | 0 | 0 | 0 | #NUM! | 0 | 27.9508 | 27.9508
2025-02-17 07:36 | 69.9536 | 20.0903 | 102.6367 | 0 | 180 | 0 | 0 | 180 | 0 | 0 | 0 | 0 | 0 | 0 | 0 | 0 | 0 | 0 | 0 | 0 | 0 | N | 0 | 0 | 0 | #NUM! | 0 | 31.0098 | 31.0098
2025-02-17 07:42 | 68.4901 | 21.5506 | 102.7603 | 0 | 180 | 0 | 0 | 180 | 0 | 0 | 0 | 0 | 0 | 0 | 0 | 0 | 0 | 0 | 0 | 0 | 0 | N | 0 | 0 | 0 | #NUM! | 0 | 34.0644 | 34.0644
2025-02-17 07:48 | 67.0273 | 23.0105 | 102.8949 | 0 | 180 | 0 | 0 | 180 | 0 | 0 | 0 | 0 | 0 | 0 | 0 | 0 | 0 | 0 | 0 | 0 | 0 | N | 0 | 0 | 0 | #NUM! | 0 | 37.1078 | 37.1078
2025-02-17 07:54 | 65.5653 | 24.47 | 103.0411 | 0 | 180 | 0 | 0 | 180 | 0 | 0 | 0 | 0 | 0 | 0 | 0 | 0 | 0 | 0 | 0 | 0 | 0 | N | 0 | 0 | 0 | #NUM! | 0 | 40.1339 | 40.1339
2025-02-17 08:00 | 64.1043 | 25.9288 | 103.1995 | 0 | 180 | 0 | 0 | 180 | 0 | 0 | 0 | 0 | 0 | 0 | 0 | 0 | 0 | 0 | 0 | 0 | 0 | N | 0 | 0 | 0 | #NUM! | 0 | 43.1378 | 43.1378
2025-02-17 08:06 | 62.6442 | 27.3869 | 103.3707 | 0 | 180 | 0 | 0 | 180 | 0 | 0 | 0 | 0 | 0 | 0 | 0 | 0 | 0 | 0 | 0 | 0 | 0 | N | 0 | 0 | 0 | #NUM! | 0 | 46.115 | 46.115
2025-02-17 08:12 | 61.1851 | 28.8441 | 103.5554 | 0 | 180 | 0 | 0 | 180 | 0 | 0 | 0 | 0 | 0 | 0 | 0 | 0 | 0 | 0 | 0 | 0 | 0 | N | 0 | 0 | 0 | #NUM! | 0 | 49.0613 | 49.0613
2025-02-17 08:18 | 59.7273 | 30.3003 | 103.7544 | 0 | 180 | 0 | 0 | 180 | 0 | 0 | 0 | 0 | 0 | 0 | 0 | 0 | 0 | 0 | 0 | 0 | 0 | N | 0 | 0 | 0 | #NUM! | 0 | 51.9732 | 51.9732
2025-02-17 08:24 | 58.2707 | 31.7553 | 103.9687 | 0 | 180 | 0 | 0 | 180 | 0 | 0 | 0 | 0 | 0 | 0 | 0 | 0 | 0 | 0 | 0 | 0 | 0 | N | 0 | 0 | 0 | #NUM! | 0 | 54.8472 | 54.8472
2025-02-17 08:30 | 56.8155 | 33.2091 | 104.1992 | 0 | 180 | 0 | 0 | 180 | 0 | 0 | 0 | 0 | 0 | 0 | 0 | 0 | 0 | 0 | 0 | 0 | 0 | N | 0 | 0 | 0 | #NUM! | 0 | 57.6803 | 57.6803
2025-02-17 08:36 | 55.3618 | 34.6615 | 104.4469 | 0 | 180 | 0 | 0 | 180 | 0 | 0 | 0 | 0 | 0 | 0 | 0 | 0 | 0 | 0 | 0 | 0 | 0 | N | 0 | 0 | 0 | #NUM! | 0 | 60.4694 | 60.4694
2025-02-17 08:42 | 53.9098 | 36.1123 | 104.7132 | 0 | 180 | 0 | 0 | 180 | 0 | 0 | 0 | 0 | 0 | 0 | 0 | 0 | 0 | 0 | 0 | 0 | 0 | N | 0 | 0 | 0 | #NUM! | 0 | 63.2118 | 63.2118
2025-02-17 08:48 | 52.4597 | 37.5613 | 104.9993 | 0 | 180 | 0 | 0 | 180 | 0 | 0 | 0 | 0 | 0 | 0 | 0 | 0 | 0 | 0 | 0 | 0 | 0 | N | 0 | 0 | 0 | #NUM! | 0 | 65.905 | 65.905
2025-02-17 08:54 | 51.0115 | 39.0084 | 105.3067 | 0 | 180 | 0 | 0 | 180 | 0 | 0 | 0 | 0 | 0 | 0 | 0 | 0 | 0 | 0 | 0 | 0 | 0 | N | 0 | 0 | 0 | #NUM! | 0 | 68.5464 | 68.5464
2025-02-17 09:00 | 49.5655 | 40.4534 | 105.6372 | 0 | 180 | 0 | 0 | 180 | 0 | 0 | 0 | 0 | 0 | 0 | 0 | 0 | 0 | 0 | 0 | 0 | 0 | N | 0 | 0 | 0 | #NUM! | 0 | 71.1337 | 71.1337
2025-02-17 09:06 | 48.1219 | 41.8961 | 105.9927 | 0 | 180 | 0 | 0 | 180 | 0 | 0 | 0 | 0 | 0 | 0 | 0 | 0 | 0 | 0 | 0 | 0 | 0 | N | 0 | 0 | 0 | #NUM! | 0 | 73.6646 | 73.6646
2025-02-17 09:12 | 46.681 | 43.3361 | 106.3752 | 0 | 180 | 0 | 0 | 180 | 0 | 0 | 0 | 0 | 0 | 0 | 0 | 0 | 0 | 0 | 0 | 0 | 0 | N | 0 | 0 | 0 | #NUM! | 0 | 76.1371 | 76.1371
2025-02-17 09:18 | 45.243 | 44.7733 | 106.7872 | 0 | 180 | 0 | 0 | 180 | 0 | 0 | 0 | 0 | 0 | 0 | 0 | 0 | 0 | 0 | 0 | 0 | 0 | N | 0 | 0 | 0 | #NUM! | 0 | 78.549 | 78.549
2025-02-17 09:24 | 43.8082 | 46.2073 | 107.2313 | 0 | 180 | 0 | 0 | 180 | 0 | 0 | 0 | 0 | 0 | 0 | 0 | 0 | 0 | 0 | 0 | 0 | 0 | N | 0 | 0 | 0 | #NUM! | 0 | 80.8984 | 80.8984
2025-02-17 09:30 | 42.3769 | 47.6378 | 107.7106 | 0 | 180 | 0 | 0 | 180 | 0 | 0 | 0 | 0 | 0 | 0 | 0 | 0 | 0 | 0 | 0 | 0 | 0 | N | 0 | 0 | 0 | #NUM! | 0 | 83.1834 | 83.1834
2025-02-17 09:36 | 40.9497 | 49.0643 | 108.2286 | 0 | 180 | 0 | 0 | 180 | 0 | 0 | 0 | 0 | 0 | 0 | 0 | 0 | 0 | 0 | 0 | 0 | 0 | N | 0 | 0 | 0 | #NUM! | 0 | 85.4021 | 85.4021
2025-02-17 09:42 | 39.5268 | 50.4865 | 108.7892 | 0 | 180 | 0 | 0 | 180 | 0 | 0 | 0 | 0 | 0 | 0 | 0 | 0 | 0 | 0 | 0 | 0 | 0 | N | 0 | 0 | 0 | #NUM! | 0 | 87.5528 | 87.5528
2025-02-17 09:48 | 38.1088 | 51.9038 | 109.3969 | 0 | 180 | 0 | 0 | 180 | 0 | 0 | 0 | 0 | 0 | 0 | 0 | 0 | 0 | 0 | 0 | 0 | 0 | N | 0 | 0 | 0 | #NUM! | 0 | 89.6338 | 89.6338
2025-02-17 09:54 | 36.6963 | 53.3157 | 110.0568 | 0 | 180 | 0 | 0 | 180 | 0 | 0 | 0 | 0 | 0 | 0 | 0 | 0 | 0 | 0 | 0 | 0 | 0 | N | 0 | 0 | 0 | #NUM! | 0 | 91.6436 | 91.6436
2025-02-17 10:00 | 35.29 | 54.7214 | 110.7749 | 0 | 180 | 0 | 0 | 180 | 0 | 0 | 0 | 0 | 0 | 0 | 0 | 0 | 0 | 0 | 0 | 0 | 0 | N | 0 | 0 | 0 | #NUM! | 0 | 93.5805 | 93.5805
2025-02-17 10:06 | 33.8907 | 56.1202 | 111.5579 | 0 | 180 | 0 | 0 | 180 | 0 | 0 | 0 | 0 | 0 | 0 | 0 | 0 | 0 | 0 | 0 | 0 | 0 | N | 0 | 0 | 0 | #NUM! | 0 | 95.4432 | 95.4432
2025-02-17 10:12 | 32.4992 | 57.5111 | 112.4138 | 0 | 180 | 0 | 0 | 180 | 0 | 0 | 0 | 0 | 0 | 0 | 0 | 0 | 0 | 0 | 0 | 0 | 0 | N | 0 | 0 | 0 | #NUM! | 0 | 97.2301 | 97.2301
2025-02-17 10:18 | 31.1166 | 58.8932 | 113.3517 | 0 | 180 | 0 | 0 | 180 | 0 | 0 | 0 | 0 | 0 | 0 | 0 | 0 | 0 | 0 | 0 | 0 | 0 | N | 0 | 0 | 0 | #NUM! | 0 | 98.94 | 98.94
2025-02-17 10:24 | 29.7442 | 60.265 | 114.3824 | 0 | 180 | 0 | 0 | 180 | 0 | 0 | 0 | 0 | 0 | 0 | 0 | 0 | 0 | 0 | 0 | 0 | 0 | N | 0 | 0 | 0 | #NUM! | 0 | 100.5715 | 100.5715
2025-02-17 10:30 | 28.3835 | 61.6253 | 115.5182 | 0 | 180 | 0 | 0 | 180 | 0 | 0 | 0 | 0 | 0 | 0 | 0 | 0 | 0 | 0 | 0 | 0 | 0 | N | 0 | 0 | 0 | #NUM! | 0 | 102.1236 | 102.1236
2025-02-17 10:36 | 27.0362 | 62.972 | 116.774 | 0 | 180 | 0 | 0 | 180 | 0 | 0 | 0 | 0 | 0 | 0 | 0 | 0 | 0 | 0 | 0 | 0 | 0 | N | 0 | 0 | 0 | #NUM! | 0 | 103.5949 | 103.5949
2025-02-17 10:42 | 25.7045 | 64.3032 | 118.1669 | 0 | 180 | 0 | 0 | 180 | 0 | 0 | 0 | 0 | 0 | 0 | 0 | 0 | 0 | 0 | 0 | 0 | 0 | N | 0 | 0 | 0 | #NUM! | 0 | 104.9844 | 104.9844
2025-02-17 10:48 | 24.391 | 65.6163 | 119.7173 | 0 | 180 | 0 | 0 | 180 | 0 | 0 | 0 | 0 | 0 | 0 | 0 | 0 | 0 | 0 | 0 | 0 | 0 | N | 0 | 0 | 0 | #NUM! | 0 | 106.2911 | 106.2911
2025-02-17 10:54 | 23.0987 | 66.9082 | 121.4493 | 0 | 180 | 0 | 0 | 180 | 0 | 0 | 0 | 0 | 0 | 0 | 0 | 0 | 0 | 0 | 0 | 0 | 0 | N | 0 | 0 | 0 | #NUM! | 0 | 107.5141 | 107.5141
2025-02-17 11:00 | 21.8315 | 68.175 | 123.3911 | 0 | 180 | 0 | 0 | 180 | 0 | 0 | 0 | 0 | 0 | 0 | 0 | 0 | 0 | 0 | 0 | 0 | 0 | N | 0 | 0 | 0 | #NUM! | 0 | 108.6523 | 108.6523
2025-02-17 11:06 | 20.594 | 69.4121 | 125.5761 | 0 | 180 | 0 | 0 | 180 | 0 | 0 | 0 | 0 | 0 | 0 | 0 | 0 | 0 | 0 | 0 | 0 | 0 | N | 0 | 0 | 0 | #NUM! | 0 | 109.7051 | 109.7051
2025-02-17 11:12 | 19.3918 | 70.6139 | 128.0433 | 0 | 180 | 0 | 0 | 180 | 0 | 0 | 0 | 0 | 0 | 0 | 0 | 0 | 0 | 0 | 0 | 0 | 0 | N | 0 | 0 | 0 | #NUM! | 0 | 110.6716 | 110.6716
2025-02-17 11:18 | 18.232 | 71.7733 | 130.8376 | 0 | 180 | 0 | 0 | 180 | 0 | 0 | 0 | 0 | 0 | 0 | 0 | 0 | 0 | 0 | 0 | 0 | 0 | N | 0 | 0 | 0 | #NUM! | 0 | 111.5511 | 111.5511
2025-02-17 11:24 | 17.1233 | 72.8817 | 134.0097 | 0 | 180 | 0 | 0 | 180 | 0 | 0 | 0 | 0 | 0 | 0 | 0 | 0 | 0 | 0 | 0 | 0 | 0 | N | 0 | 0 | 0 | #NUM! | 0 | 112.3431 | 112.3431
2025-02-17 11:30 | 16.0762 | 73.9285 | 137.6151 | 0 | 180 | 0 | 0 | 180 | 0 | 0 | 0 | 0 | 0 | 0 | 0 | 0 | 0 | 0 | 0 | 0 | 0 | N | 0 | 0 | 0 | #NUM! | 0 | 113.0468 | 113.0468
2025-02-17 11:36 | 15.1034 | 74.9009 | 141.7108 | 0 | 180 | 0 | 0 | 180 | 0 | 0 | 0 | 0 | 0 | 0 | 0 | 0 | 0 | 0 | 0 | 0 | 0 | N | 0 | 0 | 0 | #NUM! | 0 | 113.6618 | 113.6618
2025-02-17 11:42 | 14.2204 | 75.7837 | 146.3491 | 0 | 180 | 0 | 0 | 180 | 0 | 0 | 0 | 0 | 0 | 0 | 0 | 0 | 0 | 0 | 0 | 0 | 0 | N | 0 | 0 | 0 | #NUM! | 0 | 114.1876 | 114.1876
2025-02-17 11:48 | 13.4448 | 76.5591 | 151.5678 | 0 | 180 | 0 | 0 | 180 | 0 | 0 | 0 | 0 | 0 | 0 | 0 | 0 | 0 | 0 | 0 | 0 | 0 | N | 0 | 0 | 0 | #NUM! | 0 | 114.624 | 114.624
2025-02-17 11:54 | 12.7961 | 77.2075 | 157.3752 | 0 | 180 | 0 | 0 | 180 | 0 | 0 | 0 | 0 | 0 | 0 | 0 | 0 | 0 | 0 | 0 | 0 | 0 | N | 0 | 0 | 0 | #NUM! | 0 | 114.9704 | 114.9704
2025-02-17 12:00 | 12.2946 | 77.709 | 163.7332 | 0 | 180 | 0 | 0 | 180 | 0 | 0 | 0 | 0 | 0 | 0 | 0 | 0 | 0 | 0 | 0 | 0 | 0 | N | 0 | 0 | 0 | #NUM! | 0 | 115.2268 | 115.2268
2025-02-17 12:06 | 11.9586 | 78.0448 | 170.5423 | 0 | 180 | 0 | 0 | 180 | 0 | 0 | 0 | 0 | 0 | 0 | 0 | 0 | 0 | 0 | 0 | 0 | 0 | N | 0 | 0 | 0 | #NUM! | 0 | 115.3929 | 115.3929
2025-02-17 12:12 | 11.8024 | 78.201 | 177.639 | 0 | 180 | 0 | 0 | 180 | 0 | 0 | 0 | 0 | 0 | 0 | 0 | 0 | 0 | 0 | 0 | 0 | 0 | N | 0 | 0 | 0 | #NUM! | 0 | 115.4686 | 115.4686
2025-02-17 12:18 | 11.8331 | 78.1703 | 184.812 | 0 | 180 | 0 | 0 | 180 | 0 | 0 | 0 | 0 | 0 | 0 | 0 | 0 | 0 | 0 | 0 | 0 | 0 | N | 0 | 0 | 0 | #NUM! | 0 | 115.4538 | 115.4538
2025-02-17 12:24 | 12.0492 | 77.9542 | 191.8363 | 0 | 180 | 0 | 0 | 180 | 0 | 0 | 0 | 0 | 0 | 0 | 0 | 0 | 0 | 0 | 0 | 0 | 0 | N | 0 | 0 | 0 | #NUM! | 0 | 115.3485 | 115.3485
2025-02-17 12:30 | 12.4411 | 77.5624 | 198.5131 | 0 | 180 | 0 | 0 | 180 | 0 | 0 | 0 | 0 | 0 | 0 | 0 | 0 | 0 | 0 | 0 | 0 | 0 | N | 0 | 0 | 0 | #NUM! | 0 | 115.1529 | 115.1529
2025-02-17 12:36 | 12.993 | 77.0107 | 204.699 | 0 | 180 | 0 | 0 | 180 | 0 | 0 | 0 | 0 | 0 | 0 | 0 | 0 | 0 | 0 | 0 | 0 | 0 | N | 0 | 0 | 0 | #NUM! | 0 | 114.8671 | 114.8671
2025-02-17 12:42 | 13.6854 | 76.3185 | 210.3159 | 0 | 180 | 0 | 0 | 180 | 0 | 0 | 0 | 0 | 0 | 0 | 0 | 0 | 0 | 0 | 0 | 0 | 0 | N | 0 | 0 | 0 | #NUM! | 0 | 114.4912 | 114.4912
2025-02-17 12:48 | 14.4982 | 75.5059 | 215.3424 | 0 | 180 | 0 | 0 | 180 | 0 | 0 | 0 | 0 | 0 | 0 | 0 | 0 | 0 | 0 | 0 | 0 | 0 | N | 0 | 0 | 0 | #NUM! | 0 | 114.0255 | 114.0255
2025-02-17 12:54 | 15.4125 | 74.592 | 219.7985 | 0 | 180 | 0 | 0 | 180 | 0 | 0 | 0 | 0 | 0 | 0 | 0 | 0 | 0 | 0 | 0 | 0 | 0 | N | 0 | 0 | 0 | #NUM! | 0 | 113.4704 | 113.4704
2025-02-17 13:00 | 16.4111 | 73.5936 | 223.7281 | 0 | 180 | 0 | 0 | 180 | 0 | 0 | 0 | 0 | 0 | 0 | 0 | 0 | 0 | 0 | 0 | 0 | 0 | N | 0 | 0 | 0 | #NUM! | 0 | 112.8263 | 112.8263
2025-02-17 13:06 | 17.4798 | 72.5253 | 227.1859 | 0 | 180 | 0 | 0 | 180 | 0 | 0 | 0 | 0 | 0 | 0 | 0 | 0 | 0 | 0 | 0 | 0 | 0 | N | 0 | 0 | 0 | #NUM! | 0 | 112.0937 | 112.0937
2025-02-17 13:12 | 18.6064 | 71.3991 | 230.2289 | 0 | 180 | 0 | 0 | 180 | 0 | 0 | 0 | 0 | 0 | 0 | 0 | 0 | 0 | 0 | 0 | 0 | 0 | N | 0 | 0 | 0 | #NUM! | 0 | 111.273 | 111.273
2025-02-17 13:18 | 19.781 | 70.2248 | 232.9113 | 0 | 180 | 0 | 0 | 180 | 0 | 0 | 0 | 0 | 0 | 0 | 0 | 0 | 0 | 0 | 0 | 0 | 0 | N | 0 | 0 | 0 | #NUM! | 0 | 110.3649 | 110.3649
2025-02-17 13:24 | 20.9955 | 69.0107 | 235.2819 | 0 | 180 | 0 | 0 | 180 | 0 | 0 | 0 | 0 | 0 | 0 | 0 | 0 | 0 | 0 | 0 | 0 | 0 | N | 0 | 0 | 0 | #NUM! | 0 | 109.3699 | 109.3699
2025-02-17 13:30 | 22.2434 | 67.7632 | 237.3838 | 0 | 180 | 0 | 0 | 180 | 0 | 0 | 0 | 0 | 0 | 0 | 0 | 0 | 0 | 0 | 0 | 0 | 0 | N | 0 | 0 | 0 | #NUM! | 0 | 108.289 | 108.289
2025-02-17 13:36 | 23.5194 | 66.4876 | 239.2541 | 0 | 180 | 0 | 0 | 180 | 0 | 0 | 0 | 0 | 0 | 0 | 0 | 0 | 0 | 0 | 0 | 0 | 0 | N | 0 | 0 | 0 | #NUM! | 0 | 107.1228 | 107.1228
2025-02-17 13:42 | 24.8192 | 65.1883 | 240.9242 | 0 | 180 | 0 | 0 | 180 | 0 | 0 | 0 | 0 | 0 | 0 | 0 | 0 | 0 | 0 | 0 | 0 | 0 | N | 0 | 0 | 0 | #NUM! | 0 | 105.8722 | 105.8722
2025-02-17 13:48 | 26.1391 | 63.8688 | 242.4211 | 0 | 180 | 0 | 0 | 180 | 0 | 0 | 0 | 0 | 0 | 0 | 0 | 0 | 0 | 0 | 0 | 0 | 0 | N | 0 | 0 | 0 | #NUM! | 0 | 104.5381 | 104.5381
2025-02-17 13:54 | 27.4763 | 62.5321 | 243.7676 | 0 | 180 | 0 | 0 | 180 | 0 | 0 | 0 | 0 | 0 | 0 | 0 | 0 | 0 | 0 | 0 | 0 | 0 | N | 0 | 0 | 0 | #NUM! | 0 | 103.1214 | 103.1214
2025-02-17 14:00 | 28.8284 | 61.1805 | 244.9828 | 0 | 180 | 0 | 0 | 180 | 0 | 0 | 0 | 0 | 0 | 0 | 0 | 0 | 0 | 0 | 0 | 0 | 0 | N | 0 | 0 | 0 | #NUM! | 0 | 101.6233 | 101.6233
2025-02-17 14:06 | 30.1933 | 59.8161 | 246.0833 | 0 | 180 | 0 | 0 | 180 | 0 | 0 | 0 | 0 | 0 | 0 | 0 | 0 | 0 | 0 | 0 | 0 | 0 | N | 0 | 0 | 0 | #NUM! | 0 | 100.0449 | 100.0449
2025-02-17 14:12 | 31.5694 | 58.4405 | 247.0829 | 0 | 180 | 0 | 0 | 180 | 0 | 0 | 0 | 0 | 0 | 0 | 0 | 0 | 0 | 0 | 0 | 0 | 0 | N | 0 | 0 | 0 | #NUM! | 0 | 98.3872 | 98.3872
2025-02-17 14:18 | 32.9552 | 57.0552 | 247.9935 | 0 | 180 | 0 | 0 | 180 | 0 | 0 | 0 | 0 | 0 | 0 | 0 | 0 | 0 | 0 | 0 | 0 | 0 | N | 0 | 0 | 0 | #NUM! | 0 | 96.6516 | 96.6516
2025-02-17 14:24 | 34.3497 | 55.6614 | 248.8252 | 0 | 180 | 0 | 0 | 180 | 0 | 0 | 0 | 0 | 0 | 0 | 0 | 0 | 0 | 0 | 0 | 0 | 0 | N | 0 | 0 | 0 | #NUM! | 0 | 94.8394 | 94.8394
2025-02-17 14:30 | 35.7516 | 54.26 | 249.5869 | 0 | 180 | 0 | 0 | 180 | 0 | 0 | 0 | 0 | 0 | 0 | 0 | 0 | 0 | 0 | 0 | 0 | 0 | N | 0 | 0 | 0 | #NUM! | 0 | 92.9519 | 92.9519
2025-02-17 14:36 | 37.1603 | 52.8519 | 250.2859 | 0 | 180 | 0 | 0 | 180 | 0 | 0 | 0 | 0 | 0 | 0 | 0 | 0 | 0 | 0 | 0 | 0 | 0 | N | 0 | 0 | 0 | #NUM! | 0 | 90.9905 | 90.9905
2025-02-17 14:42 | 38.5749 | 51.4379 | 250.9288 | 0 | 180 | 0 | 0 | 180 | 0 | 0 | 0 | 0 | 0 | 0 | 0 | 0 | 0 | 0 | 0 | 0 | 0 | N | 0 | 0 | 0 | #NUM! | 0 | 88.9567 | 88.9567
2025-02-17 14:48 | 39.9948 | 50.0187 | 251.5212 | 0 | 180 | 0 | 0 | 180 | 0 | 0 | 0 | 0 | 0 | 0 | 0 | 0 | 0 | 0 | 0 | 0 | 0 | N | 0 | 0 | 0 | #NUM! | 0 | 86.8521 | 86.8521
2025-02-17 14:54 | 41.4195 | 48.5947 | 252.0682 | 0 | 180 | 0 | 0 | 180 | 0 | 0 | 0 | 0 | 0 | 0 | 0 | 0 | 0 | 0 | 0 | 0 | 0 | N | 0 | 0 | 0 | #NUM! | 0 | 84.6784 | 84.6784
2025-02-17 15:00 | 42.8484 | 47.1665 | 252.5739 | 0 | 180 | 0 | 0 | 180 | 0 | 0 | 0 | 0 | 0 | 0 | 0 | 0 | 0 | 0 | 0 | 0 | 0 | N | 0 | 0 | 0 | #NUM! | 0 | 82.4372 | 82.4372
2025-02-17 15:06 | 44.2812 | 45.7345 | 253.0422 | 0 | 180 | 0 | 0 | 180 | 0 | 0 | 0 | 0 | 0 | 0 | 0 | 0 | 0 | 0 | 0 | 0 | 0 | N | 0 | 0 | 0 | #NUM! | 0 | 80.1303 | 80.1303
2025-02-17 15:12 | 45.7174 | 44.2991 | 253.4763 | 0 | 180 | 0 | 0 | 180 | 0 | 0 | 0 | 0 | 0 | 0 | 0 | 0 | 0 | 0 | 0 | 0 | 0 | N | 0 | 0 | 0 | #NUM! | 0 | 77.7595 | 77.7595
2025-02-17 15:18 | 47.1568 | 42.8606 | 253.8793 | 0 | 180 | 0 | 0 | 180 | 0 | 0 | 0 | 0 | 0 | 0 | 0 | 0 | 0 | 0 | 0 | 0 | 0 | N | 0 | 0 | 0 | #NUM! | 0 | 75.3268 | 75.3268
2025-02-17 15:24 | 48.5989 | 41.4193 | 254.2536 | 0 | 180 | 0 | 0 | 180 | 0 | 0 | 0 | 0 | 0 | 0 | 0 | 0 | 0 | 0 | 0 | 0 | 0 | N | 0 | 0 | 0 | #NUM! | 0 | 72.8342 | 72.8342
2025-02-17 15:30 | 50.0437 | 39.9755 | 254.6017 | 0 | 180 | 0 | 0 | 180 | 0 | 0 | 0 | 0 | 0 | 0 | 0 | 0 | 0 | 0 | 0 | 0 | 0 | N | 0 | 0 | 0 | #NUM! | 0 | 70.2837 | 70.2837
2025-02-17 15:36 | 51.4908 | 38.5294 | 254.9255 | 0 | 180 | 0 | 0 | 180 | 0 | 0 | 0 | 0 | 0 | 0 | 0 | 0 | 0 | 0 | 0 | 0 | 0 | N | 0 | 0 | 0 | #NUM! | 0 | 67.6775 | 67.6775
2025-02-17 15:42 | 52.9401 | 37.0812 | 255.2268 | 0 | 180 | 0 | 0 | 180 | 0 | 0 | 0 | 0 | 0 | 0 | 0 | 0 | 0 | 0 | 0 | 0 | 0 | N | 0 | 0 | 0 | #NUM! | 0 | 65.018 | 65.018
2025-02-17 15:48 | 54.3913 | 35.6312 | 255.5074 | 0 | 180 | 0 | 0 | 180 | 0 | 0 | 0 | 0 | 0 | 0 | 0 | 0 | 0 | 0 | 0 | 0 | 0 | N | 0 | 0 | 0 | #NUM! | 0 | 62.3074 | 62.3074
2025-02-17 15:54 | 55.8443 | 34.1794 | 255.7686 | 0 | 180 | 0 | 0 | 180 | 0 | 0 | 0 | 0 | 0 | 0 | 0 | 0 | 0 | 0 | 0 | 0 | 0 | N | 0 | 0 | 0 | #NUM! | 0 | 59.5484 | 59.5484
2025-02-17 16:00 | 57.2989 | 32.7261 | 256.0117 | 0 | 180 | 0 | 0 | 180 | 0 | 0 | 0 | 0 | 0 | 0 | 0 | 0 | 0 | 0 | 0 | 0 | 0 | N | 0 | 0 | 0 | #NUM! | 0 | 56.7435 | 56.7435
2025-02-17 16:06 | 58.7551 | 31.2714 | 256.238 | 0 | 180 | 0 | 0 | 180 | 0 | 0 | 0 | 0 | 0 | 0 | 0 | 0 | 0 | 0 | 0 | 0 | 0 | N | 0 | 0 | 0 | #NUM! | 0 | 53.8956 | 53.8956
2025-02-17 16:12 | 60.2126 | 29.8155 | 256.4484 | 0 | 180 | 0 | 0 | 180 | 0 | 0 | 0 | 0 | 0 | 0 | 0 | 0 | 0 | 0 | 0 | 0 | 0 | N | 0 | 0 | 0 | #NUM! | 0 | 51.0077 | 51.0077
2025-02-17 16:18 | 61.6713 | 28.3585 | 256.644 | 0 | 180 | 0 | 0 | 180 | 0 | 0 | 0 | 0 | 0 | 0 | 0 | 0 | 0 | 0 | 0 | 0 | 0 | N | 0 | 0 | 0 | #NUM! | 0 | 48.0829 | 48.0829
2025-02-17 16:24 | 63.1312 | 26.9005 | 256.8256 | 0 | 180 | 0 | 0 | 180 | 0 | 0 | 0 | 0 | 0 | 0 | 0 | 0 | 0 | 0 | 0 | 0 | 0 | N | 0 | 0 | 0 | #NUM! | 0 | 45.1249 | 45.1249
2025-02-17 16:30 | 64.5922 | 25.4416 | 256.994 | 0 | 180 | 0 | 0 | 180 | 0 | 0 | 0 | 0 | 0 | 0 | 0 | 0 | 0 | 0 | 0 | 0 | 0 | N | 0 | 0 | 0 | #NUM! | 0 | 42.1372 | 42.1372
2025-02-17 16:36 | 66.0541 | 23.982 | 257.1498 | 0 | 180 | 0 | 0 | 180 | 0 | 0 | 0 | 0 | 0 | 0 | 0 | 0 | 0 | 0 | 0 | 0 | 0 | N | 0 | 0 | 0 | #NUM! | 0 | 39.1242 | 39.1242
2025-02-17 16:42 | 67.5169 | 22.5218 | 257.2937 | 0 | 180 | 0 | 0 | 180 | 0 | 0 | 0 | 0 | 0 | 0 | 0 | 0 | 0 | 0 | 0 | 0 | 0 | N | 0 | 0 | 0 | #NUM! | 0 | 36.0905 | 36.0905
2025-02-17 16:48 | 68.9805 | 21.0611 | 257.4263 | 0 | 180 | 0 | 0 | 180 | 0 | 0 | 0 | 0 | 0 | 0 | 0 | 0 | 0 | 0 | 0 | 0 | 0 | N | 0 | 0 | 0 | #NUM! | 0 | 33.0415 | 33.0415
2025-02-17 16:54 | 70.4449 | 19.6001 | 257.548 | 0 | 180 | 0 | 0 | 180 | 0 | 0 | 0 | 0 | 0 | 0 | 0 | 0 | 0 | 0 | 0 | 0 | 0 | N | 0 | 0 | 0 | #NUM! | 0 | 29.9833 | 29.9833
2025-02-17 17:00 | 71.9099 | 18.139 | 257.6593 | 0 | 180 | 0 | 0 | 180 | 0 | 0 | 0 | 0 | 0 | 0 | 0 | 0 | 0 | 0 | 0 | 0 | 0 | N | 0 | 0 | 0 | #NUM! | 0 | 26.9233 | 26.9233
2025-02-17 17:06 | 73.3755 | 16.6778 | 257.7606 | 0 | 180 | 0 | 0 | 180 | 0 | 0 | 0 | 0 | 0 | 0 | 0 | 0 | 0 | 0 | 0 | 0 | 0 | N | 0 | 0 | 0 | #NUM! | 0 | 23.8701 | 23.8701
2025-02-17 17:12 | 74.8417 | 15.2169 | 257.8524 | 0 | 180 | 0 | 0 | 180 | 0 | 0 | 0 | 0 | 0 | 0 | 0 | 0 | 0 | 0 | 0 | 0 | 0 | N | 0 | 0 | 0 | #NUM! | 0 | 20.8347 | 20.8347
2025-02-17 17:18 | 76.3083 | 13.7566 | 257.9348 | 0 | 180 | 0 | 0 | 180 | 0 | 0 | 0 | 0 | 0 | 0 | 0 | 0 | 0 | 0 | 0 | 0 | 0 | N | 0 | 0 | 0 | #NUM! | 0 | 17.8311 | 17.8311
2025-02-17 17:24 | 77.7754 | 12.2972 | 258.0083 | 0 | 180 | 0 | 0 | 180 | 0 | 0 | 0 | 0 | 0 | 0 | 0 | 0 | 0 | 0 | 0 | 0 | 0 | N | 0 | 0 | 0 | #NUM! | 0 | 14.8774 | 14.8774
2025-02-17 17:30 | 79.2429 | 10.8393 | 258.073 | 0 | 180 | 0 | 0 | 180 | 0 | 0 | 0 | 0 | 0 | 0 | 0 | 0 | 0 | 0 | 0 | 0 | 0 | N | 0 | 0 | 0 | #NUM! | 0 | 11.9984 | 11.9984
2025-02-17 17:36 | 80.7107 | 9.3838 | 258.1291 | 0 | 180 | 0 | 0 | 180 | 0 | 0 | 0 | 0 | 0 | 0 | 0 | 0 | 0 | 0 | 0 | 0 | 0 | N | 0 | 0 | 0 | #NUM! | 0 | 9.2289 | 9.2289
2025-02-17 17:42 | 82.1788 | 7.9317 | 258.1769 | 0 | 180 | 0 | 0 | 180 | 0 | 0 | 0 | 0 | 0 | 0 | 0 | 0 | 0 | 0 | 0 | 0 | 0 | N | 0 | 0 | 0 | #NUM! | 0 | 6.6201 | 6.6201
2025-02-17 17:48 | 83.6471 | 6.4852 | 258.2166 | 0 | 180 | 0 | 0 | 180 | 0 | 0 | 0 | 0 | 0 | 0 | 0 | 0 | 0 | 0 | 0 | 0 | 0 | N | 0 | 0 | 0 | #NUM! | 0 | 4.2495 | 4.2495
2025-02-17 17:54 | 85.1156 | 5.0469 | 258.2481 | 0 | 180 | 0 | 0 | 180 | 0 | 0 | 0 | 0 | 0 | 0 | 0 | 0 | 0 | 0 | 0 | 0 | 0 | N | 0 | 0 | 0 | #NUM! | 0 | 2.2384 | 2.2384
2025-02-18 06:36 | 84.5889 | 5.5618 | 101.5739 | 0 | 180 | 0 | 0 | 180 | 0 | 0 | 0 | 0 | 0 | 0 | 0 | 0 | 0 | 0 | 0 | 0 | 0 | N | 0 | 0 | 0 | #NUM! | 0 | 2.9082 | 2.9082
2025-02-18 06:42 | 83.1193 | 7.0043 | 101.6048 | 0 | 180 | 0 | 0 | 180 | 0 | 0 | 0 | 0 | 0 | 0 | 0 | 0 | 0 | 0 | 0 | 0 | 0 | N | 0 | 0 | 0 | #NUM! | 0 | 5.0677 | 5.0677
2025-02-18 06:48 | 81.65 | 8.4542 | 101.6438 | 0 | 180 | 0 | 0 | 180 | 0 | 0 | 0 | 0 | 0 | 0 | 0 | 0 | 0 | 0 | 0 | 0 | 0 | N | 0 | 0 | 0 | #NUM! | 0 | 7.5371 | 7.5371
2025-02-18 06:54 | 80.1808 | 9.9088 | 101.6908 | 0 | 180 | 0 | 0 | 180 | 0 | 0 | 0 | 0 | 0 | 0 | 0 | 0 | 0 | 0 | 0 | 0 | 0 | N | 0 | 0 | 0 | #NUM! | 0 | 10.2132 | 10.2132
2025-02-18 07:00 | 78.7119 | 11.3666 | 101.7461 | 0 | 180 | 0 | 0 | 180 | 0 | 0 | 0 | 0 | 0 | 0 | 0 | 0 | 0 | 0 | 0 | 0 | 0 | N | 0 | 0 | 0 | #NUM! | 0 | 13.0293 | 13.0293
2025-02-18 07:06 | 77.2434 | 12.8263 | 101.8098 | 0 | 180 | 0 | 0 | 180 | 0 | 0 | 0 | 0 | 0 | 0 | 0 | 0 | 0 | 0 | 0 | 0 | 0 | N | 0 | 0 | 0 | #NUM! | 0 | 15.9413 | 15.9413
2025-02-18 07:12 | 75.7751 | 14.2874 | 101.8821 | 0 | 180 | 0 | 0 | 180 | 0 | 0 | 0 | 0 | 0 | 0 | 0 | 0 | 0 | 0 | 0 | 0 | 0 | N | 0 | 0 | 0 | #NUM! | 0 | 18.9182 | 18.9182
2025-02-18 07:18 | 74.3073 | 15.7493 | 101.9634 | 0 | 180 | 0 | 0 | 180 | 0 | 0 | 0 | 0 | 0 | 0 | 0 | 0 | 0 | 0 | 0 | 0 | 0 | N | 0 | 0 | 0 | #NUM! | 0 | 21.938 | 21.938
2025-02-18 07:24 | 72.84 | 17.2116 | 102.0539 | 0 | 180 | 0 | 0 | 180 | 0 | 0 | 0 | 0 | 0 | 0 | 0 | 0 | 0 | 0 | 0 | 0 | 0 | N | 0 | 0 | 0 | #NUM! | 0 | 24.9842 | 24.9842
2025-02-18 07:30 | 71.3731 | 18.6743 | 102.1539 | 0 | 180 | 0 | 0 | 180 | 0 | 0 | 0 | 0 | 0 | 0 | 0 | 0 | 0 | 0 | 0 | 0 | 0 | N | 0 | 0 | 0 | #NUM! | 0 | 28.044 | 28.044
2025-02-18 07:36 | 69.9068 | 20.1369 | 102.2638 | 0 | 180 | 0 | 0 | 180 | 0 | 0 | 0 | 0 | 0 | 0 | 0 | 0 | 0 | 0 | 0 | 0 | 0 | N | 0 | 0 | 0 | #NUM! | 0 | 31.1074 | 31.1074
2025-02-18 07:42 | 68.4412 | 21.5993 | 102.384 | 0 | 180 | 0 | 0 | 180 | 0 | 0 | 0 | 0 | 0 | 0 | 0 | 0 | 0 | 0 | 0 | 0 | 0 | N | 0 | 0 | 0 | #NUM! | 0 | 34.1663 | 34.1663
2025-02-18 07:48 | 66.9763 | 23.0615 | 102.515 | 0 | 180 | 0 | 0 | 180 | 0 | 0 | 0 | 0 | 0 | 0 | 0 | 0 | 0 | 0 | 0 | 0 | 0 | N | 0 | 0 | 0 | #NUM! | 0 | 37.2137 | 37.2137
2025-02-18 07:54 | 65.5121 | 24.5232 | 102.6573 | 0 | 180 | 0 | 0 | 180 | 0 | 0 | 0 | 0 | 0 | 0 | 0 | 0 | 0 | 0 | 0 | 0 | 0 | N | 0 | 0 | 0 | #NUM! | 0 | 40.2438 | 40.2438
2025-02-18 08:00 | 64.0487 | 25.9843 | 102.8114 | 0 | 180 | 0 | 0 | 180 | 0 | 0 | 0 | 0 | 0 | 0 | 0 | 0 | 0 | 0 | 0 | 0 | 0 | N | 0 | 0 | 0 | #NUM! | 0 | 43.2515 | 43.2515
2025-02-18 08:06 | 62.5863 | 27.4447 | 102.978 | 0 | 180 | 0 | 0 | 180 | 0 | 0 | 0 | 0 | 0 | 0 | 0 | 0 | 0 | 0 | 0 | 0 | 0 | N | 0 | 0 | 0 | #NUM! | 0 | 46.2324 | 46.2324
2025-02-18 08:12 | 61.1249 | 28.9042 | 103.1578 | 0 | 180 | 0 | 0 | 180 | 0 | 0 | 0 | 0 | 0 | 0 | 0 | 0 | 0 | 0 | 0 | 0 | 0 | N | 0 | 0 | 0 | #NUM! | 0 | 49.1823 | 49.1823
2025-02-18 08:18 | 59.6646 | 30.3629 | 103.3516 | 0 | 180 | 0 | 0 | 180 | 0 | 0 | 0 | 0 | 0 | 0 | 0 | 0 | 0 | 0 | 0 | 0 | 0 | N | 0 | 0 | 0 | #NUM! | 0 | 52.0976 | 52.0976
2025-02-18 08:24 | 58.2055 | 31.8205 | 103.5601 | 0 | 180 | 0 | 0 | 180 | 0 | 0 | 0 | 0 | 0 | 0 | 0 | 0 | 0 | 0 | 0 | 0 | 0 | N | 0 | 0 | 0 | #NUM! | 0 | 54.975 | 54.975
2025-02-18 08:30 | 56.7477 | 33.2768 | 103.7845 | 0 | 180 | 0 | 0 | 180 | 0 | 0 | 0 | 0 | 0 | 0 | 0 | 0 | 0 | 0 | 0 | 0 | 0 | N | 0 | 0 | 0 | #NUM! | 0 | 57.8113 | 57.8113
2025-02-18 08:36 | 55.2914 | 34.7319 | 104.0257 | 0 | 180 | 0 | 0 | 180 | 0 | 0 | 0 | 0 | 0 | 0 | 0 | 0 | 0 | 0 | 0 | 0 | 0 | N | 0 | 0 | 0 | #NUM! | 0 | 60.6035 | 60.6035
2025-02-18 08:42 | 53.8366 | 36.1854 | 104.285 | 0 | 180 | 0 | 0 | 180 | 0 | 0 | 0 | 0 | 0 | 0 | 0 | 0 | 0 | 0 | 0 | 0 | 0 | N | 0 | 0 | 0 | #NUM! | 0 | 63.3489 | 63.3489
2025-02-18 08:48 | 52.3836 | 37.6373 | 104.5637 | 0 | 180 | 0 | 0 | 180 | 0 | 0 | 0 | 0 | 0 | 0 | 0 | 0 | 0 | 0 | 0 | 0 | 0 | N | 0 | 0 | 0 | #NUM! | 0 | 66.045 | 66.045
2025-02-18 08:54 | 50.9324 | 39.0874 | 104.8632 | 0 | 180 | 0 | 0 | 180 | 0 | 0 | 0 | 0 | 0 | 0 | 0 | 0 | 0 | 0 | 0 | 0 | 0 | N | 0 | 0 | 0 | #NUM! | 0 | 68.6892 | 68.6892
2025-02-18 09:00 | 49.4833 | 40.5355 | 105.1852 | 0 | 180 | 0 | 0 | 180 | 0 | 0 | 0 | 0 | 0 | 0 | 0 | 0 | 0 | 0 | 0 | 0 | 0 | N | 0 | 0 | 0 | #NUM! | 0 | 71.2791 | 71.2791
2025-02-18 09:06 | 48.0365 | 41.9814 | 105.5316 | 0 | 180 | 0 | 0 | 180 | 0 | 0 | 0 | 0 | 0 | 0 | 0 | 0 | 0 | 0 | 0 | 0 | 0 | N | 0 | 0 | 0 | #NUM! | 0 | 73.8126 | 73.8126
2025-02-18 09:12 | 46.5923 | 43.4248 | 105.9045 | 0 | 180 | 0 | 0 | 180 | 0 | 0 | 0 | 0 | 0 | 0 | 0 | 0 | 0 | 0 | 0 | 0 | 0 | N | 0 | 0 | 0 | #NUM! | 0 | 76.2876 | 76.2876
2025-02-18 09:18 | 45.1507 | 44.8655 | 106.3061 | 0 | 180 | 0 | 0 | 180 | 0 | 0 | 0 | 0 | 0 | 0 | 0 | 0 | 0 | 0 | 0 | 0 | 0 | N | 0 | 0 | 0 | #NUM! | 0 | 78.7018 | 78.7018
2025-02-18 09:24 | 43.7123 | 46.3032 | 106.7393 | 0 | 180 | 0 | 0 | 180 | 0 | 0 | 0 | 0 | 0 | 0 | 0 | 0 | 0 | 0 | 0 | 0 | 0 | N | 0 | 0 | 0 | #NUM! | 0 | 81.0534 | 81.0534
2025-02-18 09:30 | 42.2772 | 47.7375 | 107.2069 | 0 | 180 | 0 | 0 | 180 | 0 | 0 | 0 | 0 | 0 | 0 | 0 | 0 | 0 | 0 | 0 | 0 | 0 | N | 0 | 0 | 0 | #NUM! | 0 | 83.3404 | 83.3404
2025-02-18 09:36 | 40.8458 | 49.1681 | 107.7123 | 0 | 180 | 0 | 0 | 180 | 0 | 0 | 0 | 0 | 0 | 0 | 0 | 0 | 0 | 0 | 0 | 0 | 0 | N | 0 | 0 | 0 | #NUM! | 0 | 85.5611 | 85.5611
2025-02-18 09:42 | 39.4187 | 50.5946 | 108.2596 | 0 | 180 | 0 | 0 | 180 | 0 | 0 | 0 | 0 | 0 | 0 | 0 | 0 | 0 | 0 | 0 | 0 | 0 | N | 0 | 0 | 0 | #NUM! | 0 | 87.7137 | 87.7137
2025-02-18 09:48 | 37.9961 | 52.0165 | 108.8531 | 0 | 180 | 0 | 0 | 180 | 0 | 0 | 0 | 0 | 0 | 0 | 0 | 0 | 0 | 0 | 0 | 0 | 0 | N | 0 | 0 | 0 | #NUM! | 0 | 89.7965 | 89.7965
2025-02-18 09:54 | 36.5789 | 53.4331 | 109.4978 | 0 | 180 | 0 | 0 | 180 | 0 | 0 | 0 | 0 | 0 | 0 | 0 | 0 | 0 | 0 | 0 | 0 | 0 | N | 0 | 0 | 0 | #NUM! | 0 | 91.8079 | 91.8079
2025-02-18 10:00 | 35.1674 | 54.8439 | 110.1998 | 0 | 180 | 0 | 0 | 180 | 0 | 0 | 0 | 0 | 0 | 0 | 0 | 0 | 0 | 0 | 0 | 0 | 0 | N | 0 | 0 | 0 | #NUM! | 0 | 93.7463 | 93.7463
2025-02-18 10:06 | 33.7626 | 56.2482 | 110.9657 | 0 | 180 | 0 | 0 | 180 | 0 | 0 | 0 | 0 | 0 | 0 | 0 | 0 | 0 | 0 | 0 | 0 | 0 | N | 0 | 0 | 0 | #NUM! | 0 | 95.6103 | 95.6103
2025-02-18 10:12 | 32.3653 | 57.6449 | 111.8034 | 0 | 180 | 0 | 0 | 180 | 0 | 0 | 0 | 0 | 0 | 0 | 0 | 0 | 0 | 0 | 0 | 0 | 0 | N | 0 | 0 | 0 | #NUM! | 0 | 97.3985 | 97.3985
2025-02-18 10:18 | 30.9765 | 59.0332 | 112.722 | 0 | 180 | 0 | 0 | 180 | 0 | 0 | 0 | 0 | 0 | 0 | 0 | 0 | 0 | 0 | 0 | 0 | 0 | N | 0 | 0 | 0 | #NUM! | 0 | 99.1096 | 99.1096
2025-02-18 10:24 | 29.5974 | 60.4118 | 113.7323 | 0 | 180 | 0 | 0 | 180 | 0 | 0 | 0 | 0 | 0 | 0 | 0 | 0 | 0 | 0 | 0 | 0 | 0 | N | 0 | 0 | 0 | #NUM! | 0 | 100.7421 | 100.7421
2025-02-18 10:30 | 28.2295 | 61.7792 | 114.8467 | 0 | 180 | 0 | 0 | 180 | 0 | 0 | 0 | 0 | 0 | 0 | 0 | 0 | 0 | 0 | 0 | 0 | 0 | N | 0 | 0 | 0 | #NUM! | 0 | 102.295 | 102.295
2025-02-18 10:36 | 26.8744 | 63.1338 | 116.08 | 0 | 180 | 0 | 0 | 180 | 0 | 0 | 0 | 0 | 0 | 0 | 0 | 0 | 0 | 0 | 0 | 0 | 0 | N | 0 | 0 | 0 | #NUM! | 0 | 103.7671 | 103.7671
2025-02-18 10:42 | 25.5343 | 64.4734 | 117.4497 | 0 | 180 | 0 | 0 | 180 | 0 | 0 | 0 | 0 | 0 | 0 | 0 | 0 | 0 | 0 | 0 | 0 | 0 | N | 0 | 0 | 0 | #NUM! | 0 | 105.1573 | 105.1573
2025-02-18 10:48 | 24.2117 | 65.7956 | 118.9763 | 0 | 180 | 0 | 0 | 180 | 0 | 0 | 0 | 0 | 0 | 0 | 0 | 0 | 0 | 0 | 0 | 0 | 0 | N | 0 | 0 | 0 | #NUM! | 0 | 106.4646 | 106.4646
2025-02-18 10:54 | 22.9095 | 67.0973 | 120.6844 | 0 | 180 | 0 | 0 | 180 | 0 | 0 | 0 | 0 | 0 | 0 | 0 | 0 | 0 | 0 | 0 | 0 | 0 | N | 0 | 0 | 0 | #NUM! | 0 | 107.6879 | 107.6879
2025-02-18 11:00 | 21.6315 | 68.3749 | 122.6029 | 0 | 180 | 0 | 0 | 180 | 0 | 0 | 0 | 0 | 0 | 0 | 0 | 0 | 0 | 0 | 0 | 0 | 0 | N | 0 | 0 | 0 | #NUM! | 0 | 108.8265 | 108.8265
2025-02-18 11:06 | 20.3822 | 69.6238 | 124.7663 | 0 | 180 | 0 | 0 | 180 | 0 | 0 | 0 | 0 | 0 | 0 | 0 | 0 | 0 | 0 | 0 | 0 | 0 | N | 0 | 0 | 0 | #NUM! | 0 | 109.8794 | 109.8794
2025-02-18 11:12 | 19.1673 | 70.8383 | 127.215 | 0 | 180 | 0 | 0 | 180 | 0 | 0 | 0 | 0 | 0 | 0 | 0 | 0 | 0 | 0 | 0 | 0 | 0 | N | 0 | 0 | 0 | #NUM! | 0 | 110.8459 | 110.8459
2025-02-18 11:18 | 17.9938 | 72.0114 | 129.996 | 0 | 180 | 0 | 0 | 180 | 0 | 0 | 0 | 0 | 0 | 0 | 0 | 0 | 0 | 0 | 0 | 0 | 0 | N | 0 | 0 | 0 | #NUM! | 0 | 111.7254 | 111.7254
2025-02-18 11:24 | 16.8703 | 73.1346 | 133.1635 | 0 | 180 | 0 | 0 | 180 | 0 | 0 | 0 | 0 | 0 | 0 | 0 | 0 | 0 | 0 | 0 | 0 | 0 | N | 0 | 0 | 0 | #NUM! | 0 | 112.517 | 112.517
2025-02-18 11:30 | 15.8074 | 74.1971 | 136.7769 | 0 | 180 | 0 | 0 | 180 | 0 | 0 | 0 | 0 | 0 | 0 | 0 | 0 | 0 | 0 | 0 | 0 | 0 | N | 0 | 0 | 0 | #NUM! | 0 | 113.2204 | 113.2204
2025-02-18 11:36 | 14.8183 | 75.186 | 140.8988 | 0 | 180 | 0 | 0 | 180 | 0 | 0 | 0 | 0 | 0 | 0 | 0 | 0 | 0 | 0 | 0 | 0 | 0 | N | 0 | 0 | 0 | #NUM! | 0 | 113.835 | 113.835
2025-02-18 11:42 | 13.9187 | 76.0853 | 145.5884 | 0 | 180 | 0 | 0 | 180 | 0 | 0 | 0 | 0 | 0 | 0 | 0 | 0 | 0 | 0 | 0 | 0 | 0 | N | 0 | 0 | 0 | #NUM! | 0 | 114.3602 | 114.3602
2025-02-18 11:48 | 13.1269 | 76.8768 | 150.8906 | 0 | 180 | 0 | 0 | 180 | 0 | 0 | 0 | 0 | 0 | 0 | 0 | 0 | 0 | 0 | 0 | 0 | 0 | N | 0 | 0 | 0 | #NUM! | 0 | 114.7958 | 114.7958
2025-02-18 11:54 | 12.4637 | 77.5399 | 156.8199 | 0 | 180 | 0 | 0 | 180 | 0 | 0 | 0 | 0 | 0 | 0 | 0 | 0 | 0 | 0 | 0 | 0 | 0 | N | 0 | 0 | 0 | #NUM! | 0 | 115.1415 | 115.1415
2025-02-18 12:00 | 11.9504 | 78.053 | 163.3406 | 0 | 180 | 0 | 0 | 180 | 0 | 0 | 0 | 0 | 0 | 0 | 0 | 0 | 0 | 0 | 0 | 0 | 0 | N | 0 | 0 | 0 | #NUM! | 0 | 115.3969 | 115.3969
2025-02-18 12:06 | 11.6069 | 78.3965 | 170.3488 | 0 | 180 | 0 | 0 | 180 | 0 | 0 | 0 | 0 | 0 | 0 | 0 | 0 | 0 | 0 | 0 | 0 | 0 | N | 0 | 0 | 0 | #NUM! | 0 | 115.5619 | 115.5619
2025-02-18 12:12 | 11.4485 | 78.5548 | 177.6683 | 0 | 180 | 0 | 0 | 180 | 0 | 0 | 0 | 0 | 0 | 0 | 0 | 0 | 0 | 0 | 0 | 0 | 0 | N | 0 | 0 | 0 | #NUM! | 0 | 115.6364 | 115.6364
2025-02-18 12:18 | 11.4829 | 78.5204 | 185.0678 | 0 | 180 | 0 | 0 | 180 | 0 | 0 | 0 | 0 | 0 | 0 | 0 | 0 | 0 | 0 | 0 | 0 | 0 | N | 0 | 0 | 0 | #NUM! | 0 | 115.6203 | 115.6203
2025-02-18 12:24 | 11.7084 | 78.295 | 192.301 | 0 | 180 | 0 | 0 | 180 | 0 | 0 | 0 | 0 | 0 | 0 | 0 | 0 | 0 | 0 | 0 | 0 | 0 | N | 0 | 0 | 0 | #NUM! | 0 | 115.5136 | 115.5136
2025-02-18 12:30 | 12.1143 | 77.8891 | 199.1527 | 0 | 180 | 0 | 0 | 180 | 0 | 0 | 0 | 0 | 0 | 0 | 0 | 0 | 0 | 0 | 0 | 0 | 0 | N | 0 | 0 | 0 | #NUM! | 0 | 115.3165 | 115.3165
2025-02-18 12:36 | 12.6834 | 77.3203 | 205.4716 | 0 | 180 | 0 | 0 | 180 | 0 | 0 | 0 | 0 | 0 | 0 | 0 | 0 | 0 | 0 | 0 | 0 | 0 | N | 0 | 0 | 0 | #NUM! | 0 | 115.029 | 115.029
2025-02-18 12:42 | 13.3947 | 76.6091 | 211.1793 | 0 | 180 | 0 | 0 | 180 | 0 | 0 | 0 | 0 | 0 | 0 | 0 | 0 | 0 | 0 | 0 | 0 | 0 | N | 0 | 0 | 0 | #NUM! | 0 | 114.6513 | 114.6513
2025-02-18 12:48 | 14.2271 | 75.777 | 216.2604 | 0 | 180 | 0 | 0 | 180 | 0 | 0 | 0 | 0 | 0 | 0 | 0 | 0 | 0 | 0 | 0 | 0 | 0 | N | 0 | 0 | 0 | #NUM! | 0 | 114.1838 | 114.1838
2025-02-18 12:54 | 15.1606 | 74.8438 | 220.7423 | 0 | 180 | 0 | 0 | 180 | 0 | 0 | 0 | 0 | 0 | 0 | 0 | 0 | 0 | 0 | 0 | 0 | 0 | N | 0 | 0 | 0 | #NUM! | 0 | 113.6267 | 113.6267
2025-02-18 13:00 | 16.1776 | 73.827 | 224.6767 | 0 | 180 | 0 | 0 | 180 | 0 | 0 | 0 | 0 | 0 | 0 | 0 | 0 | 0 | 0 | 0 | 0 | 0 | N | 0 | 0 | 0 | #NUM! | 0 | 112.9805 | 112.9805
2025-02-18 13:06 | 17.2635 | 72.7415 | 228.1248 | 0 | 180 | 0 | 0 | 180 | 0 | 0 | 0 | 0 | 0 | 0 | 0 | 0 | 0 | 0 | 0 | 0 | 0 | N | 0 | 0 | 0 | #NUM! | 0 | 112.2456 | 112.2456
2025-02-18 13:12 | 18.406 | 71.5994 | 231.1487 | 0 | 180 | 0 | 0 | 180 | 0 | 0 | 0 | 0 | 0 | 0 | 0 | 0 | 0 | 0 | 0 | 0 | 0 | N | 0 | 0 | 0 | #NUM! | 0 | 111.4226 | 111.4226
2025-02-18 13:18 | 19.5952 | 70.4105 | 233.8062 | 0 | 180 | 0 | 0 | 180 | 0 | 0 | 0 | 0 | 0 | 0 | 0 | 0 | 0 | 0 | 0 | 0 | 0 | N | 0 | 0 | 0 | #NUM! | 0 | 110.512 | 110.512
2025-02-18 13:24 | 20.8232 | 69.183 | 236.1488 | 0 | 180 | 0 | 0 | 180 | 0 | 0 | 0 | 0 | 0 | 0 | 0 | 0 | 0 | 0 | 0 | 0 | 0 | N | 0 | 0 | 0 | #NUM! | 0 | 109.5146 | 109.5146
2025-02-18 13:30 | 22.0833 | 67.9232 | 238.2212 | 0 | 180 | 0 | 0 | 180 | 0 | 0 | 0 | 0 | 0 | 0 | 0 | 0 | 0 | 0 | 0 | 0 | 0 | N | 0 | 0 | 0 | #NUM! | 0 | 108.431 | 108.431
2025-02-18 13:36 | 23.3706 | 66.6364 | 240.0617 | 0 | 180 | 0 | 0 | 180 | 0 | 0 | 0 | 0 | 0 | 0 | 0 | 0 | 0 | 0 | 0 | 0 | 0 | N | 0 | 0 | 0 | #NUM! | 0 | 107.262 | 107.262
2025-02-18 13:42 | 24.6805 | 65.3269 | 241.7026 | 0 | 180 | 0 | 0 | 180 | 0 | 0 | 0 | 0 | 0 | 0 | 0 | 0 | 0 | 0 | 0 | 0 | 0 | N | 0 | 0 | 0 | #NUM! | 0 | 106.0086 | 106.0086
2025-02-18 13:48 | 26.0099 | 63.998 | 243.1713 | 0 | 180 | 0 | 0 | 180 | 0 | 0 | 0 | 0 | 0 | 0 | 0 | 0 | 0 | 0 | 0 | 0 | 0 | N | 0 | 0 | 0 | #NUM! | 0 | 104.6715 | 104.6715
2025-02-18 13:54 | 27.3557 | 62.6526 | 244.4908 | 0 | 180 | 0 | 0 | 180 | 0 | 0 | 0 | 0 | 0 | 0 | 0 | 0 | 0 | 0 | 0 | 0 | 0 | N | 0 | 0 | 0 | #NUM! | 0 | 103.2519 | 103.2519
2025-02-18 14:00 | 28.7157 | 61.2931 | 245.6805 | 0 | 180 | 0 | 0 | 180 | 0 | 0 | 0 | 0 | 0 | 0 | 0 | 0 | 0 | 0 | 0 | 0 | 0 | N | 0 | 0 | 0 | #NUM! | 0 | 101.7507 | 101.7507
2025-02-18 14:06 | 30.088 | 59.9213 | 246.7569 | 0 | 180 | 0 | 0 | 180 | 0 | 0 | 0 | 0 | 0 | 0 | 0 | 0 | 0 | 0 | 0 | 0 | 0 | N | 0 | 0 | 0 | #NUM! | 0 | 100.169 | 100.169
2025-02-18 14:12 | 31.4709 | 58.539 | 247.7338 | 0 | 180 | 0 | 0 | 180 | 0 | 0 | 0 | 0 | 0 | 0 | 0 | 0 | 0 | 0 | 0 | 0 | 0 | N | 0 | 0 | 0 | #NUM! | 0 | 98.5081 | 98.5081
2025-02-18 14:18 | 32.8631 | 57.1473 | 248.6231 | 0 | 180 | 0 | 0 | 180 | 0 | 0 | 0 | 0 | 0 | 0 | 0 | 0 | 0 | 0 | 0 | 0 | 0 | N | 0 | 0 | 0 | #NUM! | 0 | 96.7691 | 96.7691
2025-02-18 14:24 | 34.2634 | 55.7476 | 249.4349 | 0 | 180 | 0 | 0 | 180 | 0 | 0 | 0 | 0 | 0 | 0 | 0 | 0 | 0 | 0 | 0 | 0 | 0 | N | 0 | 0 | 0 | #NUM! | 0 | 94.9534 | 94.9534
2025-02-18 14:30 | 35.6709 | 54.3407 | 250.1778 | 0 | 180 | 0 | 0 | 180 | 0 | 0 | 0 | 0 | 0 | 0 | 0 | 0 | 0 | 0 | 0 | 0 | 0 | N | 0 | 0 | 0 | #NUM! | 0 | 93.0623 | 93.0623
2025-02-18 14:36 | 37.0848 | 52.9274 | 250.8594 | 0 | 180 | 0 | 0 | 180 | 0 | 0 | 0 | 0 | 0 | 0 | 0 | 0 | 0 | 0 | 0 | 0 | 0 | N | 0 | 0 | 0 | #NUM! | 0 | 91.0973 | 91.0973
2025-02-18 14:42 | 38.5042 | 51.5086 | 251.486 | 0 | 180 | 0 | 0 | 180 | 0 | 0 | 0 | 0 | 0 | 0 | 0 | 0 | 0 | 0 | 0 | 0 | 0 | N | 0 | 0 | 0 | #NUM! | 0 | 89.0598 | 89.0598
2025-02-18 14:48 | 39.9287 | 50.0848 | 252.0632 | 0 | 180 | 0 | 0 | 180 | 0 | 0 | 0 | 0 | 0 | 0 | 0 | 0 | 0 | 0 | 0 | 0 | 0 | N | 0 | 0 | 0 | #NUM! | 0 | 86.9515 | 86.9515
2025-02-18 14:54 | 41.3577 | 48.6565 | 252.5959 | 0 | 180 | 0 | 0 | 180 | 0 | 0 | 0 | 0 | 0 | 0 | 0 | 0 | 0 | 0 | 0 | 0 | 0 | N | 0 | 0 | 0 | #NUM! | 0 | 84.7739 | 84.7739
2025-02-18 15:00 | 42.7908 | 47.2242 | 253.0883 | 0 | 180 | 0 | 0 | 180 | 0 | 0 | 0 | 0 | 0 | 0 | 0 | 0 | 0 | 0 | 0 | 0 | 0 | N | 0 | 0 | 0 | #NUM! | 0 | 82.5288 | 82.5288
2025-02-18 15:06 | 44.2274 | 45.7883 | 253.5441 | 0 | 180 | 0 | 0 | 180 | 0 | 0 | 0 | 0 | 0 | 0 | 0 | 0 | 0 | 0 | 0 | 0 | 0 | N | 0 | 0 | 0 | #NUM! | 0 | 80.2179 | 80.2179
2025-02-18 15:12 | 45.6673 | 44.3492 | 253.9666 | 0 | 180 | 0 | 0 | 180 | 0 | 0 | 0 | 0 | 0 | 0 | 0 | 0 | 0 | 0 | 0 | 0 | 0 | N | 0 | 0 | 0 | #NUM! | 0 | 77.8431 | 77.8431
2025-02-18 15:18 | 47.1102 | 42.9071 | 254.3586 | 0 | 180 | 0 | 0 | 180 | 0 | 0 | 0 | 0 | 0 | 0 | 0 | 0 | 0 | 0 | 0 | 0 | 0 | N | 0 | 0 | 0 | #NUM! | 0 | 75.4063 | 75.4063
2025-02-18 15:24 | 48.5558 | 41.4625 | 254.7227 | 0 | 180 | 0 | 0 | 180 | 0 | 0 | 0 | 0 | 0 | 0 | 0 | 0 | 0 | 0 | 0 | 0 | 0 | N | 0 | 0 | 0 | #NUM! | 0 | 72.9096 | 72.9096
2025-02-18 15:30 | 50.0038 | 40.0154 | 255.0612 | 0 | 180 | 0 | 0 | 180 | 0 | 0 | 0 | 0 | 0 | 0 | 0 | 0 | 0 | 0 | 0 | 0 | 0 | N | 0 | 0 | 0 | #NUM! | 0 | 70.3549 | 70.3549
2025-02-18 15:36 | 51.454 | 38.5662 | 255.3761 | 0 | 180 | 0 | 0 | 180 | 0 | 0 | 0 | 0 | 0 | 0 | 0 | 0 | 0 | 0 | 0 | 0 | 0 | N | 0 | 0 | 0 | #NUM! | 0 | 67.7445 | 67.7445
2025-02-18 15:42 | 52.9062 | 37.1151 | 255.669 | 0 | 180 | 0 | 0 | 180 | 0 | 0 | 0 | 0 | 0 | 0 | 0 | 0 | 0 | 0 | 0 | 0 | 0 | N | 0 | 0 | 0 | #NUM! | 0 | 65.0806 | 65.0806
2025-02-18 15:48 | 54.3603 | 35.6621 | 255.9417 | 0 | 180 | 0 | 0 | 180 | 0 | 0 | 0 | 0 | 0 | 0 | 0 | 0 | 0 | 0 | 0 | 0 | 0 | N | 0 | 0 | 0 | #NUM! | 0 | 62.3658 | 62.3658
2025-02-18 15:54 | 55.8161 | 34.2076 | 256.1956 | 0 | 180 | 0 | 0 | 180 | 0 | 0 | 0 | 0 | 0 | 0 | 0 | 0 | 0 | 0 | 0 | 0 | 0 | N | 0 | 0 | 0 | #NUM! | 0 | 59.6024 | 59.6024
2025-02-18 16:00 | 57.2734 | 32.7516 | 256.4319 | 0 | 180 | 0 | 0 | 180 | 0 | 0 | 0 | 0 | 0 | 0 | 0 | 0 | 0 | 0 | 0 | 0 | 0 | N | 0 | 0 | 0 | #NUM! | 0 | 56.7931 | 56.7931
2025-02-18 16:06 | 58.7321 | 31.2944 | 256.6518 | 0 | 180 | 0 | 0 | 180 | 0 | 0 | 0 | 0 | 0 | 0 | 0 | 0 | 0 | 0 | 0 | 0 | 0 | N | 0 | 0 | 0 | #NUM! | 0 | 53.9408 | 53.9408
2025-02-18 16:12 | 60.1921 | 29.8359 | 256.8563 | 0 | 180 | 0 | 0 | 180 | 0 | 0 | 0 | 0 | 0 | 0 | 0 | 0 | 0 | 0 | 0 | 0 | 0 | N | 0 | 0 | 0 | #NUM! | 0 | 51.0484 | 51.0484
2025-02-18 16:18 | 61.6533 | 28.3764 | 257.0463 | 0 | 180 | 0 | 0 | 180 | 0 | 0 | 0 | 0 | 0 | 0 | 0 | 0 | 0 | 0 | 0 | 0 | 0 | N | 0 | 0 | 0 | #NUM! | 0 | 48.1192 | 48.1192
2025-02-18 16:24 | 63.1156 | 26.9161 | 257.2227 | 0 | 180 | 0 | 0 | 180 | 0 | 0 | 0 | 0 | 0 | 0 | 0 | 0 | 0 | 0 | 0 | 0 | 0 | N | 0 | 0 | 0 | #NUM! | 0 | 45.1566 | 45.1566
2025-02-18 16:30 | 64.5789 | 25.4549 | 257.3862 | 0 | 180 | 0 | 0 | 180 | 0 | 0 | 0 | 0 | 0 | 0 | 0 | 0 | 0 | 0 | 0 | 0 | 0 | N | 0 | 0 | 0 | #NUM! | 0 | 42.1645 | 42.1645
2025-02-18 16:36 | 66.0431 | 23.993 | 257.5376 | 0 | 180 | 0 | 0 | 180 | 0 | 0 | 0 | 0 | 0 | 0 | 0 | 0 | 0 | 0 | 0 | 0 | 0 | N | 0 | 0 | 0 | #NUM! | 0 | 39.147 | 39.147
2025-02-18 16:42 | 67.5081 | 22.5306 | 257.6773 | 0 | 180 | 0 | 0 | 180 | 0 | 0 | 0 | 0 | 0 | 0 | 0 | 0 | 0 | 0 | 0 | 0 | 0 | N | 0 | 0 | 0 | #NUM! | 0 | 36.1088 | 36.1088
2025-02-18 16:48 | 68.9739 | 21.0677 | 257.8061 | 0 | 180 | 0 | 0 | 180 | 0 | 0 | 0 | 0 | 0 | 0 | 0 | 0 | 0 | 0 | 0 | 0 | 0 | N | 0 | 0 | 0 | #NUM! | 0 | 33.0554 | 33.0554
2025-02-18 16:54 | 70.4404 | 19.6046 | 257.9242 | 0 | 180 | 0 | 0 | 180 | 0 | 0 | 0 | 0 | 0 | 0 | 0 | 0 | 0 | 0 | 0 | 0 | 0 | N | 0 | 0 | 0 | #NUM! | 0 | 29.9927 | 29.9927
2025-02-18 17:00 | 71.9075 | 18.1414 | 258.0323 | 0 | 180 | 0 | 0 | 180 | 0 | 0 | 0 | 0 | 0 | 0 | 0 | 0 | 0 | 0 | 0 | 0 | 0 | N | 0 | 0 | 0 | #NUM! | 0 | 26.9283 | 26.9283
2025-02-18 17:06 | 73.3751 | 16.6782 | 258.1307 | 0 | 180 | 0 | 0 | 180 | 0 | 0 | 0 | 0 | 0 | 0 | 0 | 0 | 0 | 0 | 0 | 0 | 0 | N | 0 | 0 | 0 | #NUM! | 0 | 23.8708 | 23.8708
2025-02-18 17:12 | 74.8433 | 15.2153 | 258.2198 | 0 | 180 | 0 | 0 | 180 | 0 | 0 | 0 | 0 | 0 | 0 | 0 | 0 | 0 | 0 | 0 | 0 | 0 | N | 0 | 0 | 0 | #NUM! | 0 | 20.8313 | 20.8313
2025-02-18 17:18 | 76.312 | 13.753 | 258.2998 | 0 | 180 | 0 | 0 | 180 | 0 | 0 | 0 | 0 | 0 | 0 | 0 | 0 | 0 | 0 | 0 | 0 | 0 | N | 0 | 0 | 0 | #NUM! | 0 | 17.8236 | 17.8236
2025-02-18 17:24 | 77.781 | 12.2916 | 258.3711 | 0 | 180 | 0 | 0 | 180 | 0 | 0 | 0 | 0 | 0 | 0 | 0 | 0 | 0 | 0 | 0 | 0 | 0 | N | 0 | 0 | 0 | #NUM! | 0 | 14.8662 | 14.8662
2025-02-18 17:30 | 79.2504 | 10.8318 | 258.4339 | 0 | 180 | 0 | 0 | 180 | 0 | 0 | 0 | 0 | 0 | 0 | 0 | 0 | 0 | 0 | 0 | 0 | 0 | N | 0 | 0 | 0 | #NUM! | 0 | 11.9837 | 11.9837
2025-02-18 17:36 | 80.7202 | 9.3744 | 258.4884 | 0 | 180 | 0 | 0 | 180 | 0 | 0 | 0 | 0 | 0 | 0 | 0 | 0 | 0 | 0 | 0 | 0 | 0 | N | 0 | 0 | 0 | #NUM! | 0 | 9.2115 | 9.2115
2025-02-18 17:42 | 82.1902 | 7.9205 | 258.5348 | 0 | 180 | 0 | 0 | 180 | 0 | 0 | 0 | 0 | 0 | 0 | 0 | 0 | 0 | 0 | 0 | 0 | 0 | N | 0 | 0 | 0 | #NUM! | 0 | 6.6007 | 6.6007
2025-02-18 17:48 | 83.6604 | 6.4721 | 258.5732 | 0 | 180 | 0 | 0 | 180 | 0 | 0 | 0 | 0 | 0 | 0 | 0 | 0 | 0 | 0 | 0 | 0 | 0 | N | 0 | 0 | 0 | #NUM! | 0 | 4.2294 | 4.2294
2025-02-18 17:54 | 85.1308 | 5.0321 | 258.6038 | 0 | 180 | 0 | 0 | 180 | 0 | 0 | 0 | 0 | 0 | 0 | 0 | 0 | 0 | 0 | 0 | 0 | 0 | N | 0 | 0 | 0 | #NUM! | 0 | 2.22 | 2.22
2025-02-19 06:36 | 84.5592 | 5.5907 | 101.2171 | 0 | 180 | 0 | 0 | 180 | 0 | 0 | 0 | 0 | 0 | 0 | 0 | 0 | 0 | 0 | 0 | 0 | 0 | N | 0 | 0 | 0 | #NUM! | 0 | 2.9477 | 2.9477
2025-02-19 06:42 | 83.0878 | 7.0353 | 101.2472 | 0 | 180 | 0 | 0 | 180 | 0 | 0 | 0 | 0 | 0 | 0 | 0 | 0 | 0 | 0 | 0 | 0 | 0 | N | 0 | 0 | 0 | #NUM! | 0 | 5.1178 | 5.1178
2025-02-19 06:48 | 81.6166 | 8.4872 | 101.2851 | 0 | 180 | 0 | 0 | 180 | 0 | 0 | 0 | 0 | 0 | 0 | 0 | 0 | 0 | 0 | 0 | 0 | 0 | N | 0 | 0 | 0 | #NUM! | 0 | 7.5958 | 7.5958
2025-02-19 06:54 | 80.1456 | 9.9438 | 101.3308 | 0 | 180 | 0 | 0 | 180 | 0 | 0 | 0 | 0 | 0 | 0 | 0 | 0 | 0 | 0 | 0 | 0 | 0 | N | 0 | 0 | 0 | #NUM! | 0 | 10.2793 | 10.2793
2025-02-19 07:00 | 78.6748 | 11.4034 | 101.3845 | 0 | 180 | 0 | 0 | 180 | 0 | 0 | 0 | 0 | 0 | 0 | 0 | 0 | 0 | 0 | 0 | 0 | 0 | N | 0 | 0 | 0 | #NUM! | 0 | 13.102 | 13.102
2025-02-19 07:06 | 77.2043 | 12.8651 | 101.4465 | 0 | 180 | 0 | 0 | 180 | 0 | 0 | 0 | 0 | 0 | 0 | 0 | 0 | 0 | 0 | 0 | 0 | 0 | N | 0 | 0 | 0 | #NUM! | 0 | 16.0197 | 16.0197
2025-02-19 07:12 | 75.7341 | 14.3282 | 101.5168 | 0 | 180 | 0 | 0 | 180 | 0 | 0 | 0 | 0 | 0 | 0 | 0 | 0 | 0 | 0 | 0 | 0 | 0 | N | 0 | 0 | 0 | #NUM! | 0 | 19.0021 | 19.0021
2025-02-19 07:18 | 74.2644 | 15.7921 | 101.5958 | 0 | 180 | 0 | 0 | 180 | 0 | 0 | 0 | 0 | 0 | 0 | 0 | 0 | 0 | 0 | 0 | 0 | 0 | N | 0 | 0 | 0 | #NUM! | 0 | 22.0269 | 22.0269
2025-02-19 07:24 | 72.795 | 17.2565 | 101.6837 | 0 | 180 | 0 | 0 | 180 | 0 | 0 | 0 | 0 | 0 | 0 | 0 | 0 | 0 | 0 | 0 | 0 | 0 | N | 0 | 0 | 0 | #NUM! | 0 | 25.0778 | 25.0778
2025-02-19 07:30 | 71.3262 | 18.7211 | 101.7809 | 0 | 180 | 0 | 0 | 180 | 0 | 0 | 0 | 0 | 0 | 0 | 0 | 0 | 0 | 0 | 0 | 0 | 0 | N | 0 | 0 | 0 | #NUM! | 0 | 28.1421 | 28.1421
2025-02-19 07:36 | 69.8578 | 20.1858 | 101.8877 | 0 | 180 | 0 | 0 | 180 | 0 | 0 | 0 | 0 | 0 | 0 | 0 | 0 | 0 | 0 | 0 | 0 | 0 | N | 0 | 0 | 0 | #NUM! | 0 | 31.2098 | 31.2098
2025-02-19 07:42 | 68.3901 | 21.6503 | 102.0046 | 0 | 180 | 0 | 0 | 180 | 0 | 0 | 0 | 0 | 0 | 0 | 0 | 0 | 0 | 0 | 0 | 0 | 0 | N | 0 | 0 | 0 | #NUM! | 0 | 34.2728 | 34.2728
2025-02-19 07:48 | 66.923 | 23.1146 | 102.1319 | 0 | 180 | 0 | 0 | 180 | 0 | 0 | 0 | 0 | 0 | 0 | 0 | 0 | 0 | 0 | 0 | 0 | 0 | N | 0 | 0 | 0 | #NUM! | 0 | 37.3242 | 37.3242
2025-02-19 07:54 | 65.4567 | 24.5785 | 102.2702 | 0 | 180 | 0 | 0 | 180 | 0 | 0 | 0 | 0 | 0 | 0 | 0 | 0 | 0 | 0 | 0 | 0 | 0 | N | 0 | 0 | 0 | #NUM! | 0 | 40.3581 | 40.3581
2025-02-19 08:00 | 63.9911 | 26.0418 | 102.42 | 0 | 180 | 0 | 0 | 180 | 0 | 0 | 0 | 0 | 0 | 0 | 0 | 0 | 0 | 0 | 0 | 0 | 0 | N | 0 | 0 | 0 | #NUM! | 0 | 43.3695 | 43.3695
2025-02-19 08:06 | 62.5264 | 27.5045 | 102.5819 | 0 | 180 | 0 | 0 | 180 | 0 | 0 | 0 | 0 | 0 | 0 | 0 | 0 | 0 | 0 | 0 | 0 | 0 | N | 0 | 0 | 0 | #NUM! | 0 | 46.3539 | 46.3539
2025-02-19 08:12 | 61.0627 | 28.9664 | 102.7567 | 0 | 180 | 0 | 0 | 180 | 0 | 0 | 0 | 0 | 0 | 0 | 0 | 0 | 0 | 0 | 0 | 0 | 0 | N | 0 | 0 | 0 | #NUM! | 0 | 49.3072 | 49.3072
2025-02-19 08:18 | 59.6 | 30.4274 | 102.9451 | 0 | 180 | 0 | 0 | 180 | 0 | 0 | 0 | 0 | 0 | 0 | 0 | 0 | 0 | 0 | 0 | 0 | 0 | N | 0 | 0 | 0 | #NUM! | 0 | 52.2259 | 52.2259
2025-02-19 08:24 | 58.1384 | 31.8875 | 103.1479 | 0 | 180 | 0 | 0 | 180 | 0 | 0 | 0 | 0 | 0 | 0 | 0 | 0 | 0 | 0 | 0 | 0 | 0 | N | 0 | 0 | 0 | #NUM! | 0 | 55.1064 | 55.1064
2025-02-19 08:30 | 56.6781 | 33.3464 | 103.3661 | 0 | 180 | 0 | 0 | 180 | 0 | 0 | 0 | 0 | 0 | 0 | 0 | 0 | 0 | 0 | 0 | 0 | 0 | N | 0 | 0 | 0 | #NUM! | 0 | 57.9457 | 57.9457
2025-02-19 08:36 | 55.2191 | 34.8041 | 103.6007 | 0 | 180 | 0 | 0 | 180 | 0 | 0 | 0 | 0 | 0 | 0 | 0 | 0 | 0 | 0 | 0 | 0 | 0 | N | 0 | 0 | 0 | #NUM! | 0 | 60.7409 | 60.7409
2025-02-19 08:42 | 53.7616 | 36.2603 | 103.8529 | 0 | 180 | 0 | 0 | 180 | 0 | 0 | 0 | 0 | 0 | 0 | 0 | 0 | 0 | 0 | 0 | 0 | 0 | N | 0 | 0 | 0 | #NUM! | 0 | 63.4892 | 63.4892
2025-02-19 08:48 | 52.3058 | 37.7151 | 104.124 | 0 | 180 | 0 | 0 | 180 | 0 | 0 | 0 | 0 | 0 | 0 | 0 | 0 | 0 | 0 | 0 | 0 | 0 | N | 0 | 0 | 0 | #NUM! | 0 | 66.1879 | 66.1879
2025-02-19 08:54 | 50.8517 | 39.1681 | 104.4154 | 0 | 180 | 0 | 0 | 180 | 0 | 0 | 0 | 0 | 0 | 0 | 0 | 0 | 0 | 0 | 0 | 0 | 0 | N | 0 | 0 | 0 | #NUM! | 0 | 68.8347 | 68.8347
2025-02-19 09:00 | 49.3996 | 40.6192 | 104.7288 | 0 | 180 | 0 | 0 | 180 | 0 | 0 | 0 | 0 | 0 | 0 | 0 | 0 | 0 | 0 | 0 | 0 | 0 | N | 0 | 0 | 0 | #NUM! | 0 | 71.4272 | 71.4272
2025-02-19 09:06 | 47.9497 | 42.0682 | 105.066 | 0 | 180 | 0 | 0 | 180 | 0 | 0 | 0 | 0 | 0 | 0 | 0 | 0 | 0 | 0 | 0 | 0 | 0 | N | 0 | 0 | 0 | #NUM! | 0 | 73.9631 | 73.9631
2025-02-19 09:12 | 46.5021 | 43.5149 | 105.429 | 0 | 180 | 0 | 0 | 180 | 0 | 0 | 0 | 0 | 0 | 0 | 0 | 0 | 0 | 0 | 0 | 0 | 0 | N | 0 | 0 | 0 | #NUM! | 0 | 76.4402 | 76.4402
2025-02-19 09:18 | 45.0571 | 44.959 | 105.8202 | 0 | 180 | 0 | 0 | 180 | 0 | 0 | 0 | 0 | 0 | 0 | 0 | 0 | 0 | 0 | 0 | 0 | 0 | N | 0 | 0 | 0 | #NUM! | 0 | 78.8566 | 78.8566
2025-02-19 09:24 | 43.615 | 46.4003 | 106.2421 | 0 | 180 | 0 | 0 | 180 | 0 | 0 | 0 | 0 | 0 | 0 | 0 | 0 | 0 | 0 | 0 | 0 | 0 | N | 0 | 0 | 0 | #NUM! | 0 | 81.2102 | 81.2102
2025-02-19 09:30 | 42.1761 | 47.8385 | 106.6977 | 0 | 180 | 0 | 0 | 180 | 0 | 0 | 0 | 0 | 0 | 0 | 0 | 0 | 0 | 0 | 0 | 0 | 0 | N | 0 | 0 | 0 | #NUM! | 0 | 83.4991 | 83.4991
2025-02-19 09:36 | 40.7408 | 49.2731 | 107.1904 | 0 | 180 | 0 | 0 | 180 | 0 | 0 | 0 | 0 | 0 | 0 | 0 | 0 | 0 | 0 | 0 | 0 | 0 | N | 0 | 0 | 0 | #NUM! | 0 | 85.7216 | 85.7216
2025-02-19 09:42 | 39.3094 | 50.7038 | 107.724 | 0 | 180 | 0 | 0 | 180 | 0 | 0 | 0 | 0 | 0 | 0 | 0 | 0 | 0 | 0 | 0 | 0 | 0 | N | 0 | 0 | 0 | #NUM! | 0 | 87.8759 | 87.8759
2025-02-19 09:48 | 37.8825 | 52.1301 | 108.303 | 0 | 180 | 0 | 0 | 180 | 0 | 0 | 0 | 0 | 0 | 0 | 0 | 0 | 0 | 0 | 0 | 0 | 0 | N | 0 | 0 | 0 | #NUM! | 0 | 89.9602 | 89.9602
2025-02-19 09:54 | 36.4604 | 53.5515 | 108.9322 | 0 | 180 | 0 | 0 | 180 | 0 | 0 | 0 | 0 | 0 | 0 | 0 | 0 | 0 | 0 | 0 | 0 | 0 | N | 0 | 0 | 0 | #NUM! | 0 | 91.973 | 91.973
2025-02-19 10:00 | 35.044 | 54.9673 | 109.6176 | 0 | 180 | 0 | 0 | 180 | 0 | 0 | 0 | 0 | 0 | 0 | 0 | 0 | 0 | 0 | 0 | 0 | 0 | N | 0 | 0 | 0 | #NUM! | 0 | 93.9127 | 93.9127
2025-02-19 10:06 | 33.6338 | 56.3769 | 110.3659 | 0 | 180 | 0 | 0 | 180 | 0 | 0 | 0 | 0 | 0 | 0 | 0 | 0 | 0 | 0 | 0 | 0 | 0 | N | 0 | 0 | 0 | #NUM! | 0 | 95.7779 | 95.7779
2025-02-19 10:12 | 32.2307 | 57.7794 | 111.1848 | 0 | 180 | 0 | 0 | 180 | 0 | 0 | 0 | 0 | 0 | 0 | 0 | 0 | 0 | 0 | 0 | 0 | 0 | N | 0 | 0 | 0 | #NUM! | 0 | 97.5672 | 97.5672
2025-02-19 10:18 | 30.8358 | 59.1739 | 112.0835 | 0 | 180 | 0 | 0 | 180 | 0 | 0 | 0 | 0 | 0 | 0 | 0 | 0 | 0 | 0 | 0 | 0 | 0 | N | 0 | 0 | 0 | #NUM! | 0 | 99.2792 | 99.2792
2025-02-19 10:24 | 29.4501 | 60.559 | 113.0726 | 0 | 180 | 0 | 0 | 180 | 0 | 0 | 0 | 0 | 0 | 0 | 0 | 0 | 0 | 0 | 0 | 0 | 0 | N | 0 | 0 | 0 | #NUM! | 0 | 100.9126 | 100.9126
2025-02-19 10:30 | 28.075 | 61.9336 | 114.1647 | 0 | 180 | 0 | 0 | 180 | 0 | 0 | 0 | 0 | 0 | 0 | 0 | 0 | 0 | 0 | 0 | 0 | 0 | N | 0 | 0 | 0 | #NUM! | 0 | 102.4662 | 102.4662
2025-02-19 10:36 | 26.7123 | 63.2958 | 115.3746 | 0 | 180 | 0 | 0 | 180 | 0 | 0 | 0 | 0 | 0 | 0 | 0 | 0 | 0 | 0 | 0 | 0 | 0 | N | 0 | 0 | 0 | #NUM! | 0 | 103.9388 | 103.9388
2025-02-19 10:42 | 25.3638 | 64.6438 | 116.7199 | 0 | 180 | 0 | 0 | 180 | 0 | 0 | 0 | 0 | 0 | 0 | 0 | 0 | 0 | 0 | 0 | 0 | 0 | N | 0 | 0 | 0 | #NUM! | 0 | 105.3295 | 105.3295
2025-02-19 10:48 | 24.0321 | 65.9751 | 118.2215 | 0 | 180 | 0 | 0 | 180 | 0 | 0 | 0 | 0 | 0 | 0 | 0 | 0 | 0 | 0 | 0 | 0 | 0 | N | 0 | 0 | 0 | #NUM! | 0 | 106.637 | 106.637
2025-02-19 10:54 | 22.72 | 67.2867 | 119.9042 | 0 | 180 | 0 | 0 | 180 | 0 | 0 | 0 | 0 | 0 | 0 | 0 | 0 | 0 | 0 | 0 | 0 | 0 | N | 0 | 0 | 0 | #NUM! | 0 | 107.8606 | 107.8606
2025-02-19 11:00 | 21.4313 | 68.5751 | 121.7977 | 0 | 180 | 0 | 0 | 180 | 0 | 0 | 0 | 0 | 0 | 0 | 0 | 0 | 0 | 0 | 0 | 0 | 0 | N | 0 | 0 | 0 | #NUM! | 0 | 108.9992 | 108.9992
2025-02-19 11:06 | 20.1703 | 69.8356 | 123.9374 | 0 | 180 | 0 | 0 | 180 | 0 | 0 | 0 | 0 | 0 | 0 | 0 | 0 | 0 | 0 | 0 | 0 | 0 | N | 0 | 0 | 0 | #NUM! | 0 | 110.0521 | 110.0521
2025-02-19 11:12 | 18.9426 | 71.0629 | 126.3653 | 0 | 180 | 0 | 0 | 180 | 0 | 0 | 0 | 0 | 0 | 0 | 0 | 0 | 0 | 0 | 0 | 0 | 0 | N | 0 | 0 | 0 | #NUM! | 0 | 111.0185 | 111.0185
2025-02-19 11:18 | 17.7552 | 72.25 | 129.1308 | 0 | 180 | 0 | 0 | 180 | 0 | 0 | 0 | 0 | 0 | 0 | 0 | 0 | 0 | 0 | 0 | 0 | 0 | N | 0 | 0 | 0 | #NUM! | 0 | 111.8976 | 111.8976
2025-02-19 11:24 | 16.6167 | 73.3881 | 132.291 | 0 | 180 | 0 | 0 | 180 | 0 | 0 | 0 | 0 | 0 | 0 | 0 | 0 | 0 | 0 | 0 | 0 | 0 | N | 0 | 0 | 0 | #NUM! | 0 | 112.6889 | 112.6889
2025-02-19 11:30 | 15.5379 | 74.4666 | 135.9102 | 0 | 180 | 0 | 0 | 180 | 0 | 0 | 0 | 0 | 0 | 0 | 0 | 0 | 0 | 0 | 0 | 0 | 0 | N | 0 | 0 | 0 | #NUM! | 0 | 113.3917 | 113.3917
2025-02-19 11:36 | 14.532 | 75.4722 | 140.0566 | 0 | 180 | 0 | 0 | 180 | 0 | 0 | 0 | 0 | 0 | 0 | 0 | 0 | 0 | 0 | 0 | 0 | 0 | N | 0 | 0 | 0 | #NUM! | 0 | 114.0056 | 114.0056
2025-02-19 11:42 | 13.6153 | 76.3886 | 144.7971 | 0 | 180 | 0 | 0 | 180 | 0 | 0 | 0 | 0 | 0 | 0 | 0 | 0 | 0 | 0 | 0 | 0 | 0 | N | 0 | 0 | 0 | #NUM! | 0 | 114.5301 | 114.5301
2025-02-19 11:48 | 12.8069 | 77.1968 | 150.1847 | 0 | 180 | 0 | 0 | 180 | 0 | 0 | 0 | 0 | 0 | 0 | 0 | 0 | 0 | 0 | 0 | 0 | 0 | N | 0 | 0 | 0 | #NUM! | 0 | 114.9648 | 114.9648
2025-02-19 11:54 | 12.1286 | 77.8749 | 156.2412 | 0 | 180 | 0 | 0 | 180 | 0 | 0 | 0 | 0 | 0 | 0 | 0 | 0 | 0 | 0 | 0 | 0 | 0 | N | 0 | 0 | 0 | #NUM! | 0 | 115.3094 | 115.3094
2025-02-19 12:00 | 11.603 | 78.4003 | 162.9341 | 0 | 180 | 0 | 0 | 180 | 0 | 0 | 0 | 0 | 0 | 0 | 0 | 0 | 0 | 0 | 0 | 0 | 0 | N | 0 | 0 | 0 | #NUM! | 0 | 115.5637 | 115.5637
2025-02-19 12:06 | 11.2518 | 78.7514 | 170.1552 | 0 | 180 | 0 | 0 | 180 | 0 | 0 | 0 | 0 | 0 | 0 | 0 | 0 | 0 | 0 | 0 | 0 | 0 | N | 0 | 0 | 0 | #NUM! | 0 | 115.7275 | 115.7275
2025-02-19 12:12 | 11.0915 | 78.9117 | 177.7136 | 0 | 180 | 0 | 0 | 180 | 0 | 0 | 0 | 0 | 0 | 0 | 0 | 0 | 0 | 0 | 0 | 0 | 0 | N | 0 | 0 | 0 | #NUM! | 0 | 115.8006 | 115.8006
2025-02-19 12:18 | 11.1302 | 78.8729 | 185.3556 | 0 | 180 | 0 | 0 | 180 | 0 | 0 | 0 | 0 | 0 | 0 | 0 | 0 | 0 | 0 | 0 | 0 | 0 | N | 0 | 0 | 0 | #NUM! | 0 | 115.783 | 115.783
2025-02-19 12:24 | 11.3661 | 78.6371 | 192.8107 | 0 | 180 | 0 | 0 | 180 | 0 | 0 | 0 | 0 | 0 | 0 | 0 | 0 | 0 | 0 | 0 | 0 | 0 | N | 0 | 0 | 0 | #NUM! | 0 | 115.6748 | 115.6748
2025-02-19 12:30 | 11.7872 | 78.2162 | 199.8454 | 0 | 180 | 0 | 0 | 180 | 0 | 0 | 0 | 0 | 0 | 0 | 0 | 0 | 0 | 0 | 0 | 0 | 0 | N | 0 | 0 | 0 | #NUM! | 0 | 115.4759 | 115.4759
2025-02-19 12:36 | 12.3747 | 77.6288 | 206.3001 | 0 | 180 | 0 | 0 | 180 | 0 | 0 | 0 | 0 | 0 | 0 | 0 | 0 | 0 | 0 | 0 | 0 | 0 | N | 0 | 0 | 0 | #NUM! | 0 | 115.1865 | 115.1865
2025-02-19 12:42 | 13.1062 | 76.8976 | 212.0979 | 0 | 180 | 0 | 0 | 180 | 0 | 0 | 0 | 0 | 0 | 0 | 0 | 0 | 0 | 0 | 0 | 0 | 0 | N | 0 | 0 | 0 | #NUM! | 0 | 114.8069 | 114.8069
2025-02-19 12:48 | 13.9591 | 76.0449 | 217.23 | 0 | 180 | 0 | 0 | 180 | 0 | 0 | 0 | 0 | 0 | 0 | 0 | 0 | 0 | 0 | 0 | 0 | 0 | N | 0 | 0 | 0 | #NUM! | 0 | 114.3373 | 114.3373
2025-02-19 12:54 | 14.9125 | 75.0918 | 221.7331 | 0 | 180 | 0 | 0 | 180 | 0 | 0 | 0 | 0 | 0 | 0 | 0 | 0 | 0 | 0 | 0 | 0 | 0 | N | 0 | 0 | 0 | #NUM! | 0 | 113.7781 | 113.7781
2025-02-19 13:00 | 15.9485 | 74.0561 | 225.6672 | 0 | 180 | 0 | 0 | 180 | 0 | 0 | 0 | 0 | 0 | 0 | 0 | 0 | 0 | 0 | 0 | 0 | 0 | N | 0 | 0 | 0 | #NUM! | 0 | 113.1296 | 113.1296
2025-02-19 13:06 | 17.052 | 72.953 | 229.1007 | 0 | 180 | 0 | 0 | 180 | 0 | 0 | 0 | 0 | 0 | 0 | 0 | 0 | 0 | 0 | 0 | 0 | 0 | N | 0 | 0 | 0 | #NUM! | 0 | 112.3924 | 112.3924
2025-02-19 13:12 | 18.2107 | 71.7946 | 232.101 | 0 | 180 | 0 | 0 | 180 | 0 | 0 | 0 | 0 | 0 | 0 | 0 | 0 | 0 | 0 | 0 | 0 | 0 | N | 0 | 0 | 0 | #NUM! | 0 | 111.5669 | 111.5669
2025-02-19 13:18 | 19.4147 | 70.591 | 234.7296 | 0 | 180 | 0 | 0 | 180 | 0 | 0 | 0 | 0 | 0 | 0 | 0 | 0 | 0 | 0 | 0 | 0 | 0 | N | 0 | 0 | 0 | #NUM! | 0 | 110.6537 | 110.6537
2025-02-19 13:24 | 20.6561 | 69.3499 | 237.0407 | 0 | 180 | 0 | 0 | 180 | 0 | 0 | 0 | 0 | 0 | 0 | 0 | 0 | 0 | 0 | 0 | 0 | 0 | N | 0 | 0 | 0 | #NUM! | 0 | 109.6536 | 109.6536
2025-02-19 13:30 | 21.9286 | 68.0779 | 239.0807 | 0 | 180 | 0 | 0 | 180 | 0 | 0 | 0 | 0 | 0 | 0 | 0 | 0 | 0 | 0 | 0 | 0 | 0 | N | 0 | 0 | 0 | #NUM! | 0 | 108.5673 | 108.5673
2025-02-19 13:36 | 23.227 | 66.7799 | 240.889 | 0 | 180 | 0 | 0 | 180 | 0 | 0 | 0 | 0 | 0 | 0 | 0 | 0 | 0 | 0 | 0 | 0 | 0 | N | 0 | 0 | 0 | #NUM! | 0 | 107.3955 | 107.3955
2025-02-19 13:42 | 24.5472 | 65.4601 | 242.4986 | 0 | 180 | 0 | 0 | 180 | 0 | 0 | 0 | 0 | 0 | 0 | 0 | 0 | 0 | 0 | 0 | 0 | 0 | N | 0 | 0 | 0 | #NUM! | 0 | 106.139 | 106.139
2025-02-19 13:48 | 25.8859 | 64.1219 | 243.9373 | 0 | 180 | 0 | 0 | 180 | 0 | 0 | 0 | 0 | 0 | 0 | 0 | 0 | 0 | 0 | 0 | 0 | 0 | N | 0 | 0 | 0 | #NUM! | 0 | 104.7989 | 104.7989
2025-02-19 13:54 | 27.2404 | 62.7679 | 245.2283 | 0 | 180 | 0 | 0 | 180 | 0 | 0 | 0 | 0 | 0 | 0 | 0 | 0 | 0 | 0 | 0 | 0 | 0 | N | 0 | 0 | 0 | #NUM! | 0 | 103.3761 | 103.3761
2025-02-19 14:00 | 28.6083 | 61.4005 | 246.3911 | 0 | 180 | 0 | 0 | 180 | 0 | 0 | 0 | 0 | 0 | 0 | 0 | 0 | 0 | 0 | 0 | 0 | 0 | N | 0 | 0 | 0 | #NUM! | 0 | 101.8717 | 101.8717
2025-02-19 14:06 | 29.9878 | 60.0215 | 247.4422 | 0 | 180 | 0 | 0 | 180 | 0 | 0 | 0 | 0 | 0 | 0 | 0 | 0 | 0 | 0 | 0 | 0 | 0 | N | 0 | 0 | 0 | #NUM! | 0 | 100.2867 | 100.2867
2025-02-19 14:12 | 31.3775 | 58.6324 | 248.3954 | 0 | 180 | 0 | 0 | 180 | 0 | 0 | 0 | 0 | 0 | 0 | 0 | 0 | 0 | 0 | 0 | 0 | 0 | N | 0 | 0 | 0 | #NUM! | 0 | 98.6224 | 98.6224
2025-02-19 14:18 | 32.7759 | 57.2345 | 249.2626 | 0 | 180 | 0 | 0 | 180 | 0 | 0 | 0 | 0 | 0 | 0 | 0 | 0 | 0 | 0 | 0 | 0 | 0 | N | 0 | 0 | 0 | #NUM! | 0 | 96.8799 | 96.8799
2025-02-19 14:24 | 34.1821 | 55.8289 | 250.0537 | 0 | 180 | 0 | 0 | 180 | 0 | 0 | 0 | 0 | 0 | 0 | 0 | 0 | 0 | 0 | 0 | 0 | 0 | N | 0 | 0 | 0 | #NUM! | 0 | 95.0607 | 95.0607
2025-02-19 14:30 | 35.595 | 54.4165 | 250.7773 | 0 | 180 | 0 | 0 | 180 | 0 | 0 | 0 | 0 | 0 | 0 | 0 | 0 | 0 | 0 | 0 | 0 | 0 | N | 0 | 0 | 0 | #NUM! | 0 | 93.166 | 93.166
2025-02-19 14:36 | 37.014 | 52.9982 | 251.4409 | 0 | 180 | 0 | 0 | 180 | 0 | 0 | 0 | 0 | 0 | 0 | 0 | 0 | 0 | 0 | 0 | 0 | 0 | N | 0 | 0 | 0 | #NUM! | 0 | 91.1972 | 91.1972
2025-02-19 14:42 | 38.4382 | 51.5746 | 252.0507 | 0 | 180 | 0 | 0 | 180 | 0 | 0 | 0 | 0 | 0 | 0 | 0 | 0 | 0 | 0 | 0 | 0 | 0 | N | 0 | 0 | 0 | #NUM! | 0 | 89.156 | 89.156
2025-02-19 14:48 | 39.8672 | 50.1462 | 252.6122 | 0 | 180 | 0 | 0 | 180 | 0 | 0 | 0 | 0 | 0 | 0 | 0 | 0 | 0 | 0 | 0 | 0 | 0 | N | 0 | 0 | 0 | #NUM! | 0 | 87.0438 | 87.0438
2025-02-19 14:54 | 41.3005 | 48.7137 | 253.1302 | 0 | 180 | 0 | 0 | 180 | 0 | 0 | 0 | 0 | 0 | 0 | 0 | 0 | 0 | 0 | 0 | 0 | 0 | N | 0 | 0 | 0 | #NUM! | 0 | 84.8624 | 84.8624
2025-02-19 15:00 | 42.7375 | 47.2774 | 253.6089 | 0 | 180 | 0 | 0 | 180 | 0 | 0 | 0 | 0 | 0 | 0 | 0 | 0 | 0 | 0 | 0 | 0 | 0 | N | 0 | 0 | 0 | #NUM! | 0 | 82.6133 | 82.6133
2025-02-19 15:06 | 44.178 | 45.8377 | 254.0519 | 0 | 180 | 0 | 0 | 180 | 0 | 0 | 0 | 0 | 0 | 0 | 0 | 0 | 0 | 0 | 0 | 0 | 0 | N | 0 | 0 | 0 | #NUM! | 0 | 80.2984 | 80.2984
2025-02-19 15:12 | 45.6216 | 44.3949 | 254.4625 | 0 | 180 | 0 | 0 | 180 | 0 | 0 | 0 | 0 | 0 | 0 | 0 | 0 | 0 | 0 | 0 | 0 | 0 | N | 0 | 0 | 0 | #NUM! | 0 | 77.9195 | 77.9195
2025-02-19 15:18 | 47.0679 | 42.9494 | 254.8433 | 0 | 180 | 0 | 0 | 180 | 0 | 0 | 0 | 0 | 0 | 0 | 0 | 0 | 0 | 0 | 0 | 0 | 0 | N | 0 | 0 | 0 | #NUM! | 0 | 75.4786 | 75.4786
2025-02-19 15:24 | 48.5168 | 41.5014 | 255.197 | 0 | 180 | 0 | 0 | 180 | 0 | 0 | 0 | 0 | 0 | 0 | 0 | 0 | 0 | 0 | 0 | 0 | 0 | N | 0 | 0 | 0 | #NUM! | 0 | 72.9776 | 72.9776
2025-02-19 15:30 | 49.968 | 40.0512 | 255.5257 | 0 | 180 | 0 | 0 | 180 | 0 | 0 | 0 | 0 | 0 | 0 | 0 | 0 | 0 | 0 | 0 | 0 | 0 | N | 0 | 0 | 0 | #NUM! | 0 | 70.4187 | 70.4187
2025-02-19 15:36 | 51.4212 | 38.599 | 255.8314 | 0 | 180 | 0 | 0 | 180 | 0 | 0 | 0 | 0 | 0 | 0 | 0 | 0 | 0 | 0 | 0 | 0 | 0 | N | 0 | 0 | 0 | #NUM! | 0 | 67.804 | 67.804
2025-02-19 15:42 | 52.8764 | 37.1449 | 256.1158 | 0 | 180 | 0 | 0 | 180 | 0 | 0 | 0 | 0 | 0 | 0 | 0 | 0 | 0 | 0 | 0 | 0 | 0 | N | 0 | 0 | 0 | #NUM! | 0 | 65.1359 | 65.1359
2025-02-19 15:48 | 54.3333 | 35.6891 | 256.3806 | 0 | 180 | 0 | 0 | 180 | 0 | 0 | 0 | 0 | 0 | 0 | 0 | 0 | 0 | 0 | 0 | 0 | 0 | N | 0 | 0 | 0 | #NUM! | 0 | 62.4166 | 62.4166
2025-02-19 15:54 | 55.7918 | 34.2319 | 256.6269 | 0 | 180 | 0 | 0 | 180 | 0 | 0 | 0 | 0 | 0 | 0 | 0 | 0 | 0 | 0 | 0 | 0 | 0 | N | 0 | 0 | 0 | #NUM! | 0 | 59.6489 | 59.6489
2025-02-19 16:00 | 57.2517 | 32.7733 | 256.8563 | 0 | 180 | 0 | 0 | 180 | 0 | 0 | 0 | 0 | 0 | 0 | 0 | 0 | 0 | 0 | 0 | 0 | 0 | N | 0 | 0 | 0 | #NUM! | 0 | 56.8352 | 56.8352
2025-02-19 16:06 | 58.713 | 31.3135 | 257.0696 | 0 | 180 | 0 | 0 | 180 | 0 | 0 | 0 | 0 | 0 | 0 | 0 | 0 | 0 | 0 | 0 | 0 | 0 | N | 0 | 0 | 0 | #NUM! | 0 | 53.9785 | 53.9785
2025-02-19 16:12 | 60.1755 | 29.8526 | 257.268 | 0 | 180 | 0 | 0 | 180 | 0 | 0 | 0 | 0 | 0 | 0 | 0 | 0 | 0 | 0 | 0 | 0 | 0 | N | 0 | 0 | 0 | #NUM! | 0 | 51.0816 | 51.0816
2025-02-19 16:18 | 61.6391 | 28.3907 | 257.4524 | 0 | 180 | 0 | 0 | 180 | 0 | 0 | 0 | 0 | 0 | 0 | 0 | 0 | 0 | 0 | 0 | 0 | 0 | N | 0 | 0 | 0 | #NUM! | 0 | 48.148 | 48.148
2025-02-19 16:24 | 63.1037 | 26.928 | 257.6235 | 0 | 180 | 0 | 0 | 180 | 0 | 0 | 0 | 0 | 0 | 0 | 0 | 0 | 0 | 0 | 0 | 0 | 0 | N | 0 | 0 | 0 | #NUM! | 0 | 45.1809 | 45.1809
2025-02-19 16:30 | 64.5692 | 25.4645 | 257.7821 | 0 | 180 | 0 | 0 | 180 | 0 | 0 | 0 | 0 | 0 | 0 | 0 | 0 | 0 | 0 | 0 | 0 | 0 | N | 0 | 0 | 0 | #NUM! | 0 | 42.1844 | 42.1844
2025-02-19 16:36 | 66.0356 | 24.0004 | 257.9289 | 0 | 180 | 0 | 0 | 180 | 0 | 0 | 0 | 0 | 0 | 0 | 0 | 0 | 0 | 0 | 0 | 0 | 0 | N | 0 | 0 | 0 | #NUM! | 0 | 39.1624 | 39.1624
2025-02-19 16:42 | 67.5028 | 22.5359 | 258.0645 | 0 | 180 | 0 | 0 | 180 | 0 | 0 | 0 | 0 | 0 | 0 | 0 | 0 | 0 | 0 | 0 | 0 | 0 | N | 0 | 0 | 0 | #NUM! | 0 | 36.1198 | 36.1198
2025-02-19 16:48 | 68.9707 | 21.0709 | 258.1893 | 0 | 180 | 0 | 0 | 180 | 0 | 0 | 0 | 0 | 0 | 0 | 0 | 0 | 0 | 0 | 0 | 0 | 0 | N | 0 | 0 | 0 | #NUM! | 0 | 33.062 | 33.062
2025-02-19 16:54 | 70.4393 | 19.6057 | 258.3039 | 0 | 180 | 0 | 0 | 180 | 0 | 0 | 0 | 0 | 0 | 0 | 0 | 0 | 0 | 0 | 0 | 0 | 0 | N | 0 | 0 | 0 | #NUM! | 0 | 29.995 | 29.995
2025-02-19 17:00 | 71.9084 | 18.1404 | 258.4087 | 0 | 180 | 0 | 0 | 180 | 0 | 0 | 0 | 0 | 0 | 0 | 0 | 0 | 0 | 0 | 0 | 0 | 0 | N | 0 | 0 | 0 | #NUM! | 0 | 26.9263 | 26.9263
2025-02-19 17:06 | 73.3781 | 16.6752 | 258.5041 | 0 | 180 | 0 | 0 | 180 | 0 | 0 | 0 | 0 | 0 | 0 | 0 | 0 | 0 | 0 | 0 | 0 | 0 | N | 0 | 0 | 0 | #NUM! | 0 | 23.8647 | 23.8647
2025-02-19 17:12 | 74.8483 | 15.2104 | 258.5904 | 0 | 180 | 0 | 0 | 180 | 0 | 0 | 0 | 0 | 0 | 0 | 0 | 0 | 0 | 0 | 0 | 0 | 0 | N | 0 | 0 | 0 | #NUM! | 0 | 20.8211 | 20.8211
2025-02-19 17:18 | 76.3189 | 13.7461 | 258.668 | 0 | 180 | 0 | 0 | 180 | 0 | 0 | 0 | 0 | 0 | 0 | 0 | 0 | 0 | 0 | 0 | 0 | 0 | N | 0 | 0 | 0 | #NUM! | 0 | 17.8096 | 17.8096
2025-02-19 17:24 | 77.7898 | 12.2829 | 258.7371 | 0 | 180 | 0 | 0 | 180 | 0 | 0 | 0 | 0 | 0 | 0 | 0 | 0 | 0 | 0 | 0 | 0 | 0 | N | 0 | 0 | 0 | #NUM! | 0 | 14.8486 | 14.8486
2025-02-19 17:30 | 79.2612 | 10.8212 | 258.7979 | 0 | 180 | 0 | 0 | 180 | 0 | 0 | 0 | 0 | 0 | 0 | 0 | 0 | 0 | 0 | 0 | 0 | 0 | N | 0 | 0 | 0 | #NUM! | 0 | 11.9631 | 11.9631
2025-02-19 17:36 | 80.7328 | 9.3619 | 258.8507 | 0 | 180 | 0 | 0 | 180 | 0 | 0 | 0 | 0 | 0 | 0 | 0 | 0 | 0 | 0 | 0 | 0 | 0 | N | 0 | 0 | 0 | #NUM! | 0 | 9.1883 | 9.1883
2025-02-19 17:42 | 82.2046 | 7.9062 | 258.8956 | 0 | 180 | 0 | 0 | 180 | 0 | 0 | 0 | 0 | 0 | 0 | 0 | 0 | 0 | 0 | 0 | 0 | 0 | N | 0 | 0 | 0 | #NUM! | 0 | 6.576 | 6.576
2025-02-19 17:48 | 83.6767 | 6.4561 | 258.9329 | 0 | 180 | 0 | 0 | 180 | 0 | 0 | 0 | 0 | 0 | 0 | 0 | 0 | 0 | 0 | 0 | 0 | 0 | N | 0 | 0 | 0 | #NUM! | 0 | 4.2049 | 4.2049
2025-02-19 17:54 | 85.149 | 5.0144 | 258.9625 | 0 | 180 | 0 | 0 | 180 | 0 | 0 | 0 | 0 | 0 | 0 | 0 | 0 | 0 | 0 | 0 | 0 | 0 | N | 0 | 0 | 0 | #NUM! | 0 | 2.1982 | 2.1982
2025-02-20 06:36 | 84.527 | 5.6223 | 100.8575 | 0 | 180 | 0 | 0 | 180 | 0 | 0 | 0 | 0 | 0 | 0 | 0 | 0 | 0 | 0 | 0 | 0 | 0 | N | 0 | 0 | 0 | #NUM! | 0 | 2.991 | 2.991
2025-02-20 06:42 | 83.0537 | 7.0689 | 100.8867 | 0 | 180 | 0 | 0 | 180 | 0 | 0 | 0 | 0 | 0 | 0 | 0 | 0 | 0 | 0 | 0 | 0 | 0 | N | 0 | 0 | 0 | #NUM! | 0 | 5.1722 | 5.1722
2025-02-20 06:48 | 81.5807 | 8.5227 | 100.9235 | 0 | 180 | 0 | 0 | 180 | 0 | 0 | 0 | 0 | 0 | 0 | 0 | 0 | 0 | 0 | 0 | 0 | 0 | N | 0 | 0 | 0 | #NUM! | 0 | 7.6593 | 7.6593
2025-02-20 06:54 | 80.1078 | 9.9812 | 100.9679 | 0 | 180 | 0 | 0 | 180 | 0 | 0 | 0 | 0 | 0 | 0 | 0 | 0 | 0 | 0 | 0 | 0 | 0 | N | 0 | 0 | 0 | #NUM! | 0 | 10.3503 | 10.3503
2025-02-20 07:00 | 78.6352 | 11.4428 | 101.0201 | 0 | 180 | 0 | 0 | 180 | 0 | 0 | 0 | 0 | 0 | 0 | 0 | 0 | 0 | 0 | 0 | 0 | 0 | N | 0 | 0 | 0 | #NUM! | 0 | 13.1795 | 13.1795
2025-02-20 07:06 | 77.1628 | 12.9064 | 101.0802 | 0 | 180 | 0 | 0 | 180 | 0 | 0 | 0 | 0 | 0 | 0 | 0 | 0 | 0 | 0 | 0 | 0 | 0 | N | 0 | 0 | 0 | #NUM! | 0 | 16.1032 | 16.1032
2025-02-20 07:12 | 75.6907 | 14.3714 | 101.1485 | 0 | 180 | 0 | 0 | 180 | 0 | 0 | 0 | 0 | 0 | 0 | 0 | 0 | 0 | 0 | 0 | 0 | 0 | N | 0 | 0 | 0 | #NUM! | 0 | 19.0908 | 19.0908
2025-02-20 07:18 | 74.219 | 15.8372 | 101.2251 | 0 | 180 | 0 | 0 | 180 | 0 | 0 | 0 | 0 | 0 | 0 | 0 | 0 | 0 | 0 | 0 | 0 | 0 | N | 0 | 0 | 0 | #NUM! | 0 | 22.1206 | 22.1206
2025-02-20 07:24 | 72.7478 | 17.3036 | 101.3105 | 0 | 180 | 0 | 0 | 180 | 0 | 0 | 0 | 0 | 0 | 0 | 0 | 0 | 0 | 0 | 0 | 0 | 0 | N | 0 | 0 | 0 | #NUM! | 0 | 25.1762 | 25.1762
2025-02-20 07:30 | 71.2769 | 18.7702 | 101.4048 | 0 | 180 | 0 | 0 | 180 | 0 | 0 | 0 | 0 | 0 | 0 | 0 | 0 | 0 | 0 | 0 | 0 | 0 | N | 0 | 0 | 0 | #NUM! | 0 | 28.2449 | 28.2449
2025-02-20 07:36 | 69.8066 | 20.2369 | 101.5085 | 0 | 180 | 0 | 0 | 180 | 0 | 0 | 0 | 0 | 0 | 0 | 0 | 0 | 0 | 0 | 0 | 0 | 0 | N | 0 | 0 | 0 | #NUM! | 0 | 31.3169 | 31.3169
2025-02-20 07:42 | 68.3368 | 21.7035 | 101.622 | 0 | 180 | 0 | 0 | 180 | 0 | 0 | 0 | 0 | 0 | 0 | 0 | 0 | 0 | 0 | 0 | 0 | 0 | N | 0 | 0 | 0 | #NUM! | 0 | 34.3838 | 34.3838
2025-02-20 07:48 | 66.8677 | 23.1699 | 101.7455 | 0 | 180 | 0 | 0 | 180 | 0 | 0 | 0 | 0 | 0 | 0 | 0 | 0 | 0 | 0 | 0 | 0 | 0 | N | 0 | 0 | 0 | #NUM! | 0 | 37.439 | 37.439
2025-02-20 07:54 | 65.3992 | 24.6359 | 101.8798 | 0 | 180 | 0 | 0 | 180 | 0 | 0 | 0 | 0 | 0 | 0 | 0 | 0 | 0 | 0 | 0 | 0 | 0 | N | 0 | 0 | 0 | #NUM! | 0 | 40.4766 | 40.4766
2025-02-20 08:00 | 63.9315 | 26.1014 | 102.0252 | 0 | 180 | 0 | 0 | 180 | 0 | 0 | 0 | 0 | 0 | 0 | 0 | 0 | 0 | 0 | 0 | 0 | 0 | N | 0 | 0 | 0 | #NUM! | 0 | 43.4915 | 43.4915
2025-02-20 08:06 | 62.4645 | 27.5663 | 102.1825 | 0 | 180 | 0 | 0 | 180 | 0 | 0 | 0 | 0 | 0 | 0 | 0 | 0 | 0 | 0 | 0 | 0 | 0 | N | 0 | 0 | 0 | #NUM! | 0 | 46.4793 | 46.4793
2025-02-20 08:12 | 60.9985 | 29.0305 | 102.3522 | 0 | 180 | 0 | 0 | 180 | 0 | 0 | 0 | 0 | 0 | 0 | 0 | 0 | 0 | 0 | 0 | 0 | 0 | N | 0 | 0 | 0 | #NUM! | 0 | 49.4359 | 49.4359
2025-02-20 08:18 | 59.5335 | 30.4939 | 102.5351 | 0 | 180 | 0 | 0 | 180 | 0 | 0 | 0 | 0 | 0 | 0 | 0 | 0 | 0 | 0 | 0 | 0 | 0 | N | 0 | 0 | 0 | #NUM! | 0 | 52.3577 | 52.3577
2025-02-20 08:24 | 58.0695 | 31.9563 | 102.7321 | 0 | 180 | 0 | 0 | 180 | 0 | 0 | 0 | 0 | 0 | 0 | 0 | 0 | 0 | 0 | 0 | 0 | 0 | N | 0 | 0 | 0 | #NUM! | 0 | 55.2413 | 55.2413
2025-02-20 08:30 | 56.6067 | 33.4177 | 102.944 | 0 | 180 | 0 | 0 | 180 | 0 | 0 | 0 | 0 | 0 | 0 | 0 | 0 | 0 | 0 | 0 | 0 | 0 | N | 0 | 0 | 0 | #NUM! | 0 | 58.0835 | 58.0835
2025-02-20 08:36 | 55.1452 | 34.8779 | 103.1719 | 0 | 180 | 0 | 0 | 180 | 0 | 0 | 0 | 0 | 0 | 0 | 0 | 0 | 0 | 0 | 0 | 0 | 0 | N | 0 | 0 | 0 | #NUM! | 0 | 60.8814 | 60.8814
2025-02-20 08:42 | 53.685 | 36.3369 | 103.4169 | 0 | 180 | 0 | 0 | 180 | 0 | 0 | 0 | 0 | 0 | 0 | 0 | 0 | 0 | 0 | 0 | 0 | 0 | N | 0 | 0 | 0 | #NUM! | 0 | 63.6323 | 63.6323
2025-02-20 08:48 | 52.2264 | 37.7943 | 103.6803 | 0 | 180 | 0 | 0 | 180 | 0 | 0 | 0 | 0 | 0 | 0 | 0 | 0 | 0 | 0 | 0 | 0 | 0 | N | 0 | 0 | 0 | #NUM! | 0 | 66.3336 | 66.3336
2025-02-20 08:54 | 50.7695 | 39.2502 | 103.9635 | 0 | 180 | 0 | 0 | 180 | 0 | 0 | 0 | 0 | 0 | 0 | 0 | 0 | 0 | 0 | 0 | 0 | 0 | N | 0 | 0 | 0 | #NUM! | 0 | 68.9828 | 68.9828
2025-02-20 09:00 | 49.3145 | 40.7043 | 104.2681 | 0 | 180 | 0 | 0 | 180 | 0 | 0 | 0 | 0 | 0 | 0 | 0 | 0 | 0 | 0 | 0 | 0 | 0 | N | 0 | 0 | 0 | #NUM! | 0 | 71.5776 | 71.5776
2025-02-20 09:06 | 47.8614 | 42.1564 | 104.5959 | 0 | 180 | 0 | 0 | 180 | 0 | 0 | 0 | 0 | 0 | 0 | 0 | 0 | 0 | 0 | 0 | 0 | 0 | N | 0 | 0 | 0 | #NUM! | 0 | 74.1156 | 74.1156
2025-02-20 09:12 | 46.4106 | 43.6063 | 104.9489 | 0 | 180 | 0 | 0 | 180 | 0 | 0 | 0 | 0 | 0 | 0 | 0 | 0 | 0 | 0 | 0 | 0 | 0 | N | 0 | 0 | 0 | #NUM! | 0 | 76.5949 | 76.5949
2025-02-20 09:18 | 44.9623 | 45.0538 | 105.3294 | 0 | 180 | 0 | 0 | 180 | 0 | 0 | 0 | 0 | 0 | 0 | 0 | 0 | 0 | 0 | 0 | 0 | 0 | N | 0 | 0 | 0 | #NUM! | 0 | 79.0132 | 79.0132
2025-02-20 09:24 | 43.5166 | 46.4987 | 105.7399 | 0 | 180 | 0 | 0 | 180 | 0 | 0 | 0 | 0 | 0 | 0 | 0 | 0 | 0 | 0 | 0 | 0 | 0 | N | 0 | 0 | 0 | #NUM! | 0 | 81.3686 | 81.3686
2025-02-20 09:30 | 42.074 | 47.9405 | 106.1833 | 0 | 180 | 0 | 0 | 180 | 0 | 0 | 0 | 0 | 0 | 0 | 0 | 0 | 0 | 0 | 0 | 0 | 0 | N | 0 | 0 | 0 | #NUM! | 0 | 83.6593 | 83.6593
2025-02-20 09:36 | 40.6348 | 49.3791 | 106.6629 | 0 | 180 | 0 | 0 | 180 | 0 | 0 | 0 | 0 | 0 | 0 | 0 | 0 | 0 | 0 | 0 | 0 | 0 | N | 0 | 0 | 0 | #NUM! | 0 | 85.8833 | 85.8833
2025-02-20 09:42 | 39.1993 | 50.8139 | 107.1826 | 0 | 180 | 0 | 0 | 180 | 0 | 0 | 0 | 0 | 0 | 0 | 0 | 0 | 0 | 0 | 0 | 0 | 0 | N | 0 | 0 | 0 | #NUM! | 0 | 88.039 | 88.039
2025-02-20 09:48 | 37.7679 | 52.2446 | 107.7466 | 0 | 180 | 0 | 0 | 180 | 0 | 0 | 0 | 0 | 0 | 0 | 0 | 0 | 0 | 0 | 0 | 0 | 0 | N | 0 | 0 | 0 | #NUM! | 0 | 90.1247 | 90.1247
2025-02-20 09:54 | 36.3412 | 53.6706 | 108.36 | 0 | 180 | 0 | 0 | 180 | 0 | 0 | 0 | 0 | 0 | 0 | 0 | 0 | 0 | 0 | 0 | 0 | 0 | N | 0 | 0 | 0 | #NUM! | 0 | 92.1387 | 92.1387
2025-02-20 10:00 | 34.9198 | 55.0914 | 109.0283 | 0 | 180 | 0 | 0 | 180 | 0 | 0 | 0 | 0 | 0 | 0 | 0 | 0 | 0 | 0 | 0 | 0 | 0 | N | 0 | 0 | 0 | #NUM! | 0 | 94.0796 | 94.0796
2025-02-20 10:06 | 33.5044 | 56.5063 | 109.7585 | 0 | 180 | 0 | 0 | 180 | 0 | 0 | 0 | 0 | 0 | 0 | 0 | 0 | 0 | 0 | 0 | 0 | 0 | N | 0 | 0 | 0 | #NUM! | 0 | 95.9458 | 95.9458
2025-02-20 10:12 | 32.0957 | 57.9144 | 110.558 | 0 | 180 | 0 | 0 | 180 | 0 | 0 | 0 | 0 | 0 | 0 | 0 | 0 | 0 | 0 | 0 | 0 | 0 | N | 0 | 0 | 0 | #NUM! | 0 | 97.7359 | 97.7359
2025-02-20 10:18 | 30.6946 | 59.3149 | 111.4361 | 0 | 180 | 0 | 0 | 180 | 0 | 0 | 0 | 0 | 0 | 0 | 0 | 0 | 0 | 0 | 0 | 0 | 0 | N | 0 | 0 | 0 | #NUM! | 0 | 99.4486 | 99.4486
2025-02-20 10:24 | 29.3024 | 60.7066 | 112.4034 | 0 | 180 | 0 | 0 | 180 | 0 | 0 | 0 | 0 | 0 | 0 | 0 | 0 | 0 | 0 | 0 | 0 | 0 | N | 0 | 0 | 0 | #NUM! | 0 | 101.0826 | 101.0826
2025-02-20 10:30 | 27.9203 | 62.0882 | 113.4723 | 0 | 180 | 0 | 0 | 180 | 0 | 0 | 0 | 0 | 0 | 0 | 0 | 0 | 0 | 0 | 0 | 0 | 0 | N | 0 | 0 | 0 | #NUM! | 0 | 102.6367 | 102.6367
2025-02-20 10:36 | 26.55 | 63.4581 | 114.6578 | 0 | 180 | 0 | 0 | 180 | 0 | 0 | 0 | 0 | 0 | 0 | 0 | 0 | 0 | 0 | 0 | 0 | 0 | N | 0 | 0 | 0 | #NUM! | 0 | 104.1098 | 104.1098
2025-02-20 10:42 | 25.1932 | 64.8144 | 115.9775 | 0 | 180 | 0 | 0 | 180 | 0 | 0 | 0 | 0 | 0 | 0 | 0 | 0 | 0 | 0 | 0 | 0 | 0 | N | 0 | 0 | 0 | #NUM! | 0 | 105.5006 | 105.5006
2025-02-20 10:48 | 23.8525 | 66.1546 | 117.4526 | 0 | 180 | 0 | 0 | 180 | 0 | 0 | 0 | 0 | 0 | 0 | 0 | 0 | 0 | 0 | 0 | 0 | 0 | N | 0 | 0 | 0 | #NUM! | 0 | 106.8083 | 106.8083
2025-02-20 10:54 | 22.5306 | 67.4761 | 119.1083 | 0 | 180 | 0 | 0 | 180 | 0 | 0 | 0 | 0 | 0 | 0 | 0 | 0 | 0 | 0 | 0 | 0 | 0 | N | 0 | 0 | 0 | #NUM! | 0 | 108.0319 | 108.0319
2025-02-20 11:00 | 21.2311 | 68.7752 | 120.9749 | 0 | 180 | 0 | 0 | 180 | 0 | 0 | 0 | 0 | 0 | 0 | 0 | 0 | 0 | 0 | 0 | 0 | 0 | N | 0 | 0 | 0 | #NUM! | 0 | 109.1704 | 109.1704
2025-02-20 11:06 | 19.9584 | 70.0475 | 123.0888 | 0 | 180 | 0 | 0 | 180 | 0 | 0 | 0 | 0 | 0 | 0 | 0 | 0 | 0 | 0 | 0 | 0 | 0 | N | 0 | 0 | 0 | #NUM! | 0 | 110.223 | 110.223
2025-02-20 11:12 | 18.7179 | 71.2876 | 125.4936 | 0 | 180 | 0 | 0 | 180 | 0 | 0 | 0 | 0 | 0 | 0 | 0 | 0 | 0 | 0 | 0 | 0 | 0 | N | 0 | 0 | 0 | #NUM! | 0 | 111.189 | 111.189
2025-02-20 11:18 | 17.5165 | 72.4886 | 128.2409 | 0 | 180 | 0 | 0 | 180 | 0 | 0 | 0 | 0 | 0 | 0 | 0 | 0 | 0 | 0 | 0 | 0 | 0 | N | 0 | 0 | 0 | #NUM! | 0 | 112.0677 | 112.0677
2025-02-20 11:24 | 16.3629 | 73.6419 | 131.3911 | 0 | 180 | 0 | 0 | 180 | 0 | 0 | 0 | 0 | 0 | 0 | 0 | 0 | 0 | 0 | 0 | 0 | 0 | N | 0 | 0 | 0 | #NUM! | 0 | 112.8584 | 112.8584
2025-02-20 11:30 | 15.2678 | 74.7366 | 135.0133 | 0 | 180 | 0 | 0 | 180 | 0 | 0 | 0 | 0 | 0 | 0 | 0 | 0 | 0 | 0 | 0 | 0 | 0 | N | 0 | 0 | 0 | #NUM! | 0 | 113.5605 | 113.5605
2025-02-20 11:36 | 14.2448 | 75.7593 | 139.1823 | 0 | 180 | 0 | 0 | 180 | 0 | 0 | 0 | 0 | 0 | 0 | 0 | 0 | 0 | 0 | 0 | 0 | 0 | N | 0 | 0 | 0 | #NUM! | 0 | 114.1735 | 114.1735
2025-02-20 11:42 | 13.3105 | 76.6933 | 143.9728 | 0 | 180 | 0 | 0 | 180 | 0 | 0 | 0 | 0 | 0 | 0 | 0 | 0 | 0 | 0 | 0 | 0 | 0 | N | 0 | 0 | 0 | #NUM! | 0 | 114.6971 | 114.6971
2025-02-20 11:48 | 12.4849 | 77.5186 | 149.4475 | 0 | 180 | 0 | 0 | 180 | 0 | 0 | 0 | 0 | 0 | 0 | 0 | 0 | 0 | 0 | 0 | 0 | 0 | N | 0 | 0 | 0 | #NUM! | 0 | 115.1307 | 115.1307
2025-02-20 11:54 | 11.7909 | 78.2125 | 155.6367 | 0 | 180 | 0 | 0 | 180 | 0 | 0 | 0 | 0 | 0 | 0 | 0 | 0 | 0 | 0 | 0 | 0 | 0 | N | 0 | 0 | 0 | #NUM! | 0 | 115.4741 | 115.4741
2025-02-20 12:00 | 11.2527 | 78.7505 | 162.5121 | 0 | 180 | 0 | 0 | 180 | 0 | 0 | 0 | 0 | 0 | 0 | 0 | 0 | 0 | 0 | 0 | 0 | 0 | N | 0 | 0 | 0 | #NUM! | 0 | 115.7271 | 115.7271
2025-02-20 12:06 | 10.8936 | 79.1095 | 169.961 | 0 | 180 | 0 | 0 | 180 | 0 | 0 | 0 | 0 | 0 | 0 | 0 | 0 | 0 | 0 | 0 | 0 | 0 | N | 0 | 0 | 0 | #NUM! | 0 | 115.8894 | 115.8894
2025-02-20 12:12 | 10.7315 | 79.2716 | 177.7762 | 0 | 180 | 0 | 0 | 180 | 0 | 0 | 0 | 0 | 0 | 0 | 0 | 0 | 0 | 0 | 0 | 0 | 0 | N | 0 | 0 | 0 | #NUM! | 0 | 115.961 | 115.961
2025-02-20 12:18 | 10.7753 | 79.2278 | 185.6784 | 0 | 180 | 0 | 0 | 180 | 0 | 0 | 0 | 0 | 0 | 0 | 0 | 0 | 0 | 0 | 0 | 0 | 0 | N | 0 | 0 | 0 | #NUM! | 0 | 115.9417 | 115.9417
2025-02-20 12:24 | 11.0226 | 78.9806 | 193.3694 | 0 | 180 | 0 | 0 | 180 | 0 | 0 | 0 | 0 | 0 | 0 | 0 | 0 | 0 | 0 | 0 | 0 | 0 | N | 0 | 0 | 0 | #NUM! | 0 | 115.8317 | 115.8317
2025-02-20 12:30 | 11.4602 | 78.5431 | 200.5953 | 0 | 180 | 0 | 0 | 180 | 0 | 0 | 0 | 0 | 0 | 0 | 0 | 0 | 0 | 0 | 0 | 0 | 0 | N | 0 | 0 | 0 | #NUM! | 0 | 115.6309 | 115.6309
2025-02-20 12:36 | 12.0674 | 77.936 | 207.1884 | 0 | 180 | 0 | 0 | 180 | 0 | 0 | 0 | 0 | 0 | 0 | 0 | 0 | 0 | 0 | 0 | 0 | 0 | N | 0 | 0 | 0 | #NUM! | 0 | 115.3396 | 115.3396
2025-02-20 12:42 | 12.8202 | 77.1835 | 213.0745 | 0 | 180 | 0 | 0 | 180 | 0 | 0 | 0 | 0 | 0 | 0 | 0 | 0 | 0 | 0 | 0 | 0 | 0 | N | 0 | 0 | 0 | #NUM! | 0 | 114.9579 | 114.9579
2025-02-20 12:48 | 13.6945 | 76.3094 | 218.2534 | 0 | 180 | 0 | 0 | 180 | 0 | 0 | 0 | 0 | 0 | 0 | 0 | 0 | 0 | 0 | 0 | 0 | 0 | N | 0 | 0 | 0 | #NUM! | 0 | 114.4861 | 114.4861
2025-02-20 12:54 | 14.6687 | 75.3355 | 222.7721 | 0 | 180 | 0 | 0 | 180 | 0 | 0 | 0 | 0 | 0 | 0 | 0 | 0 | 0 | 0 | 0 | 0 | 0 | N | 0 | 0 | 0 | #NUM! | 0 | 113.9245 | 113.9245
2025-02-20 13:00 | 15.7241 | 74.2804 | 226.7003 | 0 | 180 | 0 | 0 | 180 | 0 | 0 | 0 | 0 | 0 | 0 | 0 | 0 | 0 | 0 | 0 | 0 | 0 | N | 0 | 0 | 0 | #NUM! | 0 | 113.2737 | 113.2737
2025-02-20 13:06 | 16.8456 | 73.1593 | 230.1139 | 0 | 180 | 0 | 0 | 180 | 0 | 0 | 0 | 0 | 0 | 0 | 0 | 0 | 0 | 0 | 0 | 0 | 0 | N | 0 | 0 | 0 | #NUM! | 0 | 112.5339 | 112.5339
2025-02-20 13:12 | 18.0207 | 71.9845 | 233.0857 | 0 | 180 | 0 | 0 | 180 | 0 | 0 | 0 | 0 | 0 | 0 | 0 | 0 | 0 | 0 | 0 | 0 | 0 | N | 0 | 0 | 0 | #NUM! | 0 | 111.7058 | 111.7058
2025-02-20 13:18 | 19.2397 | 70.7659 | 235.6813 | 0 | 180 | 0 | 0 | 180 | 0 | 0 | 0 | 0 | 0 | 0 | 0 | 0 | 0 | 0 | 0 | 0 | 0 | N | 0 | 0 | 0 | #NUM! | 0 | 110.7899 | 110.7899
2025-02-20 13:24 | 20.4947 | 69.5113 | 237.9574 | 0 | 180 | 0 | 0 | 180 | 0 | 0 | 0 | 0 | 0 | 0 | 0 | 0 | 0 | 0 | 0 | 0 | 0 | N | 0 | 0 | 0 | #NUM! | 0 | 109.787 | 109.787
2025-02-20 13:30 | 21.7795 | 68.2269 | 239.962 | 0 | 180 | 0 | 0 | 180 | 0 | 0 | 0 | 0 | 0 | 0 | 0 | 0 | 0 | 0 | 0 | 0 | 0 | N | 0 | 0 | 0 | #NUM! | 0 | 108.6977 | 108.6977
2025-02-20 13:36 | 23.0891 | 66.9178 | 241.7356 | 0 | 180 | 0 | 0 | 180 | 0 | 0 | 0 | 0 | 0 | 0 | 0 | 0 | 0 | 0 | 0 | 0 | 0 | N | 0 | 0 | 0 | #NUM! | 0 | 107.5229 | 107.5229
2025-02-20 13:42 | 24.4195 | 65.5878 | 243.3117 | 0 | 180 | 0 | 0 | 180 | 0 | 0 | 0 | 0 | 0 | 0 | 0 | 0 | 0 | 0 | 0 | 0 | 0 | N | 0 | 0 | 0 | #NUM! | 0 | 106.2634 | 106.2634
2025-02-20 13:48 | 25.7675 | 64.2403 | 244.7186 | 0 | 180 | 0 | 0 | 180 | 0 | 0 | 0 | 0 | 0 | 0 | 0 | 0 | 0 | 0 | 0 | 0 | 0 | N | 0 | 0 | 0 | #NUM! | 0 | 104.9202 | 104.9202
2025-02-20 13:54 | 27.1304 | 62.8778 | 245.9795 | 0 | 180 | 0 | 0 | 180 | 0 | 0 | 0 | 0 | 0 | 0 | 0 | 0 | 0 | 0 | 0 | 0 | 0 | N | 0 | 0 | 0 | #NUM! | 0 | 103.4941 | 103.4941
2025-02-20 14:00 | 28.5062 | 61.5026 | 247.1142 | 0 | 180 | 0 | 0 | 180 | 0 | 0 | 0 | 0 | 0 | 0 | 0 | 0 | 0 | 0 | 0 | 0 | 0 | N | 0 | 0 | 0 | #NUM! | 0 | 101.9863 | 101.9863
2025-02-20 14:06 | 29.8929 | 60.1164 | 248.1388 | 0 | 180 | 0 | 0 | 180 | 0 | 0 | 0 | 0 | 0 | 0 | 0 | 0 | 0 | 0 | 0 | 0 | 0 | N | 0 | 0 | 0 | #NUM! | 0 | 100.3979 | 100.3979
2025-02-20 14:12 | 31.2892 | 58.7206 | 249.0674 | 0 | 180 | 0 | 0 | 180 | 0 | 0 | 0 | 0 | 0 | 0 | 0 | 0 | 0 | 0 | 0 | 0 | 0 | N | 0 | 0 | 0 | #NUM! | 0 | 98.7301 | 98.7301
2025-02-20 14:18 | 32.6938 | 57.3165 | 249.9116 | 0 | 180 | 0 | 0 | 180 | 0 | 0 | 0 | 0 | 0 | 0 | 0 | 0 | 0 | 0 | 0 | 0 | 0 | N | 0 | 0 | 0 | #NUM! | 0 | 96.9841 | 96.9841
2025-02-20 14:24 | 34.1057 | 55.9052 | 250.6813 | 0 | 180 | 0 | 0 | 180 | 0 | 0 | 0 | 0 | 0 | 0 | 0 | 0 | 0 | 0 | 0 | 0 | 0 | N | 0 | 0 | 0 | #NUM! | 0 | 95.1612 | 95.1612
2025-02-20 14:30 | 35.524 | 54.4875 | 251.3851 | 0 | 180 | 0 | 0 | 180 | 0 | 0 | 0 | 0 | 0 | 0 | 0 | 0 | 0 | 0 | 0 | 0 | 0 | N | 0 | 0 | 0 | #NUM! | 0 | 93.2627 | 93.2627
2025-02-20 14:36 | 36.948 | 53.0642 | 252.03 | 0 | 180 | 0 | 0 | 180 | 0 | 0 | 0 | 0 | 0 | 0 | 0 | 0 | 0 | 0 | 0 | 0 | 0 | N | 0 | 0 | 0 | #NUM! | 0 | 91.2902 | 91.2902
2025-02-20 14:42 | 38.3769 | 51.6358 | 252.6225 | 0 | 180 | 0 | 0 | 180 | 0 | 0 | 0 | 0 | 0 | 0 | 0 | 0 | 0 | 0 | 0 | 0 | 0 | N | 0 | 0 | 0 | #NUM! | 0 | 89.2451 | 89.2451
2025-02-20 14:48 | 39.8104 | 50.2031 | 253.1679 | 0 | 180 | 0 | 0 | 180 | 0 | 0 | 0 | 0 | 0 | 0 | 0 | 0 | 0 | 0 | 0 | 0 | 0 | N | 0 | 0 | 0 | #NUM! | 0 | 87.1291 | 87.1291
2025-02-20 14:54 | 41.2478 | 48.7663 | 253.6709 | 0 | 180 | 0 | 0 | 180 | 0 | 0 | 0 | 0 | 0 | 0 | 0 | 0 | 0 | 0 | 0 | 0 | 0 | N | 0 | 0 | 0 | #NUM! | 0 | 84.9436 | 84.9436
2025-02-20 15:00 | 42.6888 | 47.326 | 254.1356 | 0 | 180 | 0 | 0 | 180 | 0 | 0 | 0 | 0 | 0 | 0 | 0 | 0 | 0 | 0 | 0 | 0 | 0 | N | 0 | 0 | 0 | #NUM! | 0 | 82.6905 | 82.6905
2025-02-20 15:06 | 44.1331 | 45.8826 | 254.5655 | 0 | 180 | 0 | 0 | 180 | 0 | 0 | 0 | 0 | 0 | 0 | 0 | 0 | 0 | 0 | 0 | 0 | 0 | N | 0 | 0 | 0 | #NUM! | 0 | 80.3715 | 80.3715
2025-02-20 15:12 | 45.5802 | 44.4363 | 254.9638 | 0 | 180 | 0 | 0 | 180 | 0 | 0 | 0 | 0 | 0 | 0 | 0 | 0 | 0 | 0 | 0 | 0 | 0 | N | 0 | 0 | 0 | #NUM! | 0 | 77.9885 | 77.9885
2025-02-20 15:18 | 47.0299 | 42.9874 | 255.3332 | 0 | 180 | 0 | 0 | 180 | 0 | 0 | 0 | 0 | 0 | 0 | 0 | 0 | 0 | 0 | 0 | 0 | 0 | N | 0 | 0 | 0 | #NUM! | 0 | 75.5434 | 75.5434
2025-02-20 15:24 | 48.482 | 41.5362 | 255.6762 | 0 | 180 | 0 | 0 | 180 | 0 | 0 | 0 | 0 | 0 | 0 | 0 | 0 | 0 | 0 | 0 | 0 | 0 | N | 0 | 0 | 0 | #NUM! | 0 | 73.0382 | 73.0382
2025-02-20 15:30 | 49.9363 | 40.0828 | 255.995 | 0 | 180 | 0 | 0 | 180 | 0 | 0 | 0 | 0 | 0 | 0 | 0 | 0 | 0 | 0 | 0 | 0 | 0 | N | 0 | 0 | 0 | #NUM! | 0 | 70.475 | 70.475
2025-02-20 15:36 | 51.3926 | 38.6276 | 256.2913 | 0 | 180 | 0 | 0 | 180 | 0 | 0 | 0 | 0 | 0 | 0 | 0 | 0 | 0 | 0 | 0 | 0 | 0 | N | 0 | 0 | 0 | #NUM! | 0 | 67.8561 | 67.8561
2025-02-20 15:42 | 52.8506 | 37.1707 | 256.5671 | 0 | 180 | 0 | 0 | 180 | 0 | 0 | 0 | 0 | 0 | 0 | 0 | 0 | 0 | 0 | 0 | 0 | 0 | N | 0 | 0 | 0 | #NUM! | 0 | 65.1836 | 65.1836
2025-02-20 15:48 | 54.3102 | 35.7122 | 256.8236 | 0 | 180 | 0 | 0 | 180 | 0 | 0 | 0 | 0 | 0 | 0 | 0 | 0 | 0 | 0 | 0 | 0 | 0 | N | 0 | 0 | 0 | #NUM! | 0 | 62.46 | 62.46
2025-02-20 15:54 | 55.7714 | 34.2523 | 257.0624 | 0 | 180 | 0 | 0 | 180 | 0 | 0 | 0 | 0 | 0 | 0 | 0 | 0 | 0 | 0 | 0 | 0 | 0 | N | 0 | 0 | 0 | #NUM! | 0 | 59.6879 | 59.6879
2025-02-20 16:00 | 57.2339 | 32.7911 | 257.2846 | 0 | 180 | 0 | 0 | 180 | 0 | 0 | 0 | 0 | 0 | 0 | 0 | 0 | 0 | 0 | 0 | 0 | 0 | N | 0 | 0 | 0 | #NUM! | 0 | 56.8698 | 56.8698
2025-02-20 16:06 | 58.6976 | 31.3288 | 257.4913 | 0 | 180 | 0 | 0 | 180 | 0 | 0 | 0 | 0 | 0 | 0 | 0 | 0 | 0 | 0 | 0 | 0 | 0 | N | 0 | 0 | 0 | #NUM! | 0 | 54.0086 | 54.0086
2025-02-20 16:12 | 60.1625 | 29.8655 | 257.6835 | 0 | 180 | 0 | 0 | 180 | 0 | 0 | 0 | 0 | 0 | 0 | 0 | 0 | 0 | 0 | 0 | 0 | 0 | N | 0 | 0 | 0 | #NUM! | 0 | 51.1074 | 51.1074
2025-02-20 16:18 | 61.6285 | 28.4013 | 257.8621 | 0 | 180 | 0 | 0 | 180 | 0 | 0 | 0 | 0 | 0 | 0 | 0 | 0 | 0 | 0 | 0 | 0 | 0 | N | 0 | 0 | 0 | #NUM! | 0 | 48.1693 | 48.1693
2025-02-20 16:24 | 63.0954 | 26.9363 | 258.0279 | 0 | 180 | 0 | 0 | 180 | 0 | 0 | 0 | 0 | 0 | 0 | 0 | 0 | 0 | 0 | 0 | 0 | 0 | N | 0 | 0 | 0 | #NUM! | 0 | 45.1979 | 45.1979
2025-02-20 16:30 | 64.5631 | 25.4706 | 258.1815 | 0 | 180 | 0 | 0 | 180 | 0 | 0 | 0 | 0 | 0 | 0 | 0 | 0 | 0 | 0 | 0 | 0 | 0 | N | 0 | 0 | 0 | #NUM! | 0 | 42.1969 | 42.1969
2025-02-20 16:36 | 66.0317 | 24.0044 | 258.3237 | 0 | 180 | 0 | 0 | 180 | 0 | 0 | 0 | 0 | 0 | 0 | 0 | 0 | 0 | 0 | 0 | 0 | 0 | N | 0 | 0 | 0 | #NUM! | 0 | 39.1705 | 39.1705
2025-02-20 16:42 | 67.501 | 22.5377 | 258.4549 | 0 | 180 | 0 | 0 | 180 | 0 | 0 | 0 | 0 | 0 | 0 | 0 | 0 | 0 | 0 | 0 | 0 | 0 | N | 0 | 0 | 0 | #NUM! | 0 | 36.1236 | 36.1236
2025-02-20 16:48 | 68.971 | 21.0706 | 258.5758 | 0 | 180 | 0 | 0 | 180 | 0 | 0 | 0 | 0 | 0 | 0 | 0 | 0 | 0 | 0 | 0 | 0 | 0 | N | 0 | 0 | 0 | #NUM! | 0 | 33.0614 | 33.0614
2025-02-20 16:54 | 70.4416 | 19.6034 | 258.6868 | 0 | 180 | 0 | 0 | 180 | 0 | 0 | 0 | 0 | 0 | 0 | 0 | 0 | 0 | 0 | 0 | 0 | 0 | N | 0 | 0 | 0 | #NUM! | 0 | 29.9902 | 29.9902
2025-02-20 17:00 | 71.9127 | 18.1361 | 258.7882 | 0 | 180 | 0 | 0 | 180 | 0 | 0 | 0 | 0 | 0 | 0 | 0 | 0 | 0 | 0 | 0 | 0 | 0 | N | 0 | 0 | 0 | #NUM! | 0 | 26.9174 | 26.9174
2025-02-20 17:06 | 73.3844 | 16.669 | 258.8806 | 0 | 180 | 0 | 0 | 180 | 0 | 0 | 0 | 0 | 0 | 0 | 0 | 0 | 0 | 0 | 0 | 0 | 0 | N | 0 | 0 | 0 | #NUM! | 0 | 23.8517 | 23.8517
2025-02-20 17:12 | 74.8564 | 15.2022 | 258.9641 | 0 | 180 | 0 | 0 | 180 | 0 | 0 | 0 | 0 | 0 | 0 | 0 | 0 | 0 | 0 | 0 | 0 | 0 | N | 0 | 0 | 0 | #NUM! | 0 | 20.8043 | 20.8043
2025-02-20 17:18 | 76.3289 | 13.7361 | 259.0392 | 0 | 180 | 0 | 0 | 180 | 0 | 0 | 0 | 0 | 0 | 0 | 0 | 0 | 0 | 0 | 0 | 0 | 0 | N | 0 | 0 | 0 | #NUM! | 0 | 17.7891 | 17.7891
2025-02-20 17:24 | 77.8018 | 12.271 | 259.1061 | 0 | 180 | 0 | 0 | 180 | 0 | 0 | 0 | 0 | 0 | 0 | 0 | 0 | 0 | 0 | 0 | 0 | 0 | N | 0 | 0 | 0 | #NUM! | 0 | 14.8248 | 14.8248
2025-02-20 17:30 | 79.275 | 10.8075 | 259.1649 | 0 | 180 | 0 | 0 | 180 | 0 | 0 | 0 | 0 | 0 | 0 | 0 | 0 | 0 | 0 | 0 | 0 | 0 | N | 0 | 0 | 0 | #NUM! | 0 | 11.9364 | 11.9364
2025-02-20 17:36 | 80.7484 | 9.3464 | 259.216 | 0 | 180 | 0 | 0 | 180 | 0 | 0 | 0 | 0 | 0 | 0 | 0 | 0 | 0 | 0 | 0 | 0 | 0 | N | 0 | 0 | 0 | #NUM! | 0 | 9.1595 | 9.1595
2025-02-20 17:42 | 82.2221 | 7.8889 | 259.2595 | 0 | 180 | 0 | 0 | 180 | 0 | 0 | 0 | 0 | 0 | 0 | 0 | 0 | 0 | 0 | 0 | 0 | 0 | N | 0 | 0 | 0 | #NUM! | 0 | 6.5462 | 6.5462
2025-02-20 17:48 | 83.696 | 6.4371 | 259.2955 | 0 | 180 | 0 | 0 | 180 | 0 | 0 | 0 | 0 | 0 | 0 | 0 | 0 | 0 | 0 | 0 | 0 | 0 | N | 0 | 0 | 0 | #NUM! | 0 | 4.1758 | 4.1758
2025-02-21 06:36 | 84.4921 | 5.6565 | 100.495 | 0 | 180 | 0 | 0 | 180 | 0 | 0 | 0 | 0 | 0 | 0 | 0 | 0 | 0 | 0 | 0 | 0 | 0 | N | 0 | 0 | 0 | #NUM! | 0 | 3.0381 | 3.0381
2025-02-21 06:42 | 83.0171 | 7.105 | 100.5234 | 0 | 180 | 0 | 0 | 180 | 0 | 0 | 0 | 0 | 0 | 0 | 0 | 0 | 0 | 0 | 0 | 0 | 0 | N | 0 | 0 | 0 | #NUM! | 0 | 5.2309 | 5.2309
2025-02-21 06:48 | 81.5422 | 8.5607 | 100.5591 | 0 | 180 | 0 | 0 | 180 | 0 | 0 | 0 | 0 | 0 | 0 | 0 | 0 | 0 | 0 | 0 | 0 | 0 | N | 0 | 0 | 0 | #NUM! | 0 | 7.7272 | 7.7272
2025-02-21 06:54 | 80.0676 | 10.0211 | 100.6022 | 0 | 180 | 0 | 0 | 180 | 0 | 0 | 0 | 0 | 0 | 0 | 0 | 0 | 0 | 0 | 0 | 0 | 0 | N | 0 | 0 | 0 | #NUM! | 0 | 10.4259 | 10.4259
2025-02-21 07:00 | 78.5931 | 11.4846 | 100.6528 | 0 | 180 | 0 | 0 | 180 | 0 | 0 | 0 | 0 | 0 | 0 | 0 | 0 | 0 | 0 | 0 | 0 | 0 | N | 0 | 0 | 0 | #NUM! | 0 | 13.2618 | 13.2618
2025-02-21 07:06 | 77.1189 | 12.9501 | 100.711 | 0 | 180 | 0 | 0 | 180 | 0 | 0 | 0 | 0 | 0 | 0 | 0 | 0 | 0 | 0 | 0 | 0 | 0 | N | 0 | 0 | 0 | #NUM! | 0 | 16.1914 | 16.1914
2025-02-21 07:12 | 75.645 | 14.4169 | 100.7772 | 0 | 180 | 0 | 0 | 180 | 0 | 0 | 0 | 0 | 0 | 0 | 0 | 0 | 0 | 0 | 0 | 0 | 0 | N | 0 | 0 | 0 | #NUM! | 0 | 19.1844 | 19.1844
2025-02-21 07:18 | 74.1715 | 15.8846 | 100.8516 | 0 | 180 | 0 | 0 | 180 | 0 | 0 | 0 | 0 | 0 | 0 | 0 | 0 | 0 | 0 | 0 | 0 | 0 | N | 0 | 0 | 0 | #NUM! | 0 | 22.2191 | 22.2191
2025-02-21 07:24 | 72.6983 | 17.3529 | 100.9343 | 0 | 180 | 0 | 0 | 180 | 0 | 0 | 0 | 0 | 0 | 0 | 0 | 0 | 0 | 0 | 0 | 0 | 0 | N | 0 | 0 | 0 | #NUM! | 0 | 25.2792 | 25.2792
2025-02-21 07:30 | 71.2255 | 18.8215 | 101.0258 | 0 | 180 | 0 | 0 | 180 | 0 | 0 | 0 | 0 | 0 | 0 | 0 | 0 | 0 | 0 | 0 | 0 | 0 | N | 0 | 0 | 0 | #NUM! | 0 | 28.3523 | 28.3523
2025-02-21 07:36 | 69.7532 | 20.2901 | 101.1263 | 0 | 180 | 0 | 0 | 180 | 0 | 0 | 0 | 0 | 0 | 0 | 0 | 0 | 0 | 0 | 0 | 0 | 0 | N | 0 | 0 | 0 | #NUM! | 0 | 31.4283 | 31.4283
2025-02-21 07:42 | 68.2815 | 21.7587 | 101.2363 | 0 | 180 | 0 | 0 | 180 | 0 | 0 | 0 | 0 | 0 | 0 | 0 | 0 | 0 | 0 | 0 | 0 | 0 | N | 0 | 0 | 0 | #NUM! | 0 | 34.4991 | 34.4991
2025-02-21 07:48 | 66.8103 | 23.2271 | 101.3561 | 0 | 180 | 0 | 0 | 180 | 0 | 0 | 0 | 0 | 0 | 0 | 0 | 0 | 0 | 0 | 0 | 0 | 0 | N | 0 | 0 | 0 | #NUM! | 0 | 37.558 | 37.558
2025-02-21 07:54 | 65.3397 | 24.6952 | 101.4862 | 0 | 180 | 0 | 0 | 180 | 0 | 0 | 0 | 0 | 0 | 0 | 0 | 0 | 0 | 0 | 0 | 0 | 0 | N | 0 | 0 | 0 | #NUM! | 0 | 40.5992 | 40.5992
2025-02-21 08:00 | 63.8699 | 26.1628 | 101.6273 | 0 | 180 | 0 | 0 | 180 | 0 | 0 | 0 | 0 | 0 | 0 | 0 | 0 | 0 | 0 | 0 | 0 | 0 | N | 0 | 0 | 0 | #NUM! | 0 | 43.6175 | 43.6175
2025-02-21 08:06 | 62.4008 | 27.6299 | 101.7797 | 0 | 180 | 0 | 0 | 180 | 0 | 0 | 0 | 0 | 0 | 0 | 0 | 0 | 0 | 0 | 0 | 0 | 0 | N | 0 | 0 | 0 | #NUM! | 0 | 46.6085 | 46.6085
2025-02-21 08:12 | 60.9326 | 29.0964 | 101.9443 | 0 | 180 | 0 | 0 | 180 | 0 | 0 | 0 | 0 | 0 | 0 | 0 | 0 | 0 | 0 | 0 | 0 | 0 | N | 0 | 0 | 0 | #NUM! | 0 | 49.5682 | 49.5682
2025-02-21 08:18 | 59.4652 | 30.562 | 102.1217 | 0 | 180 | 0 | 0 | 180 | 0 | 0 | 0 | 0 | 0 | 0 | 0 | 0 | 0 | 0 | 0 | 0 | 0 | N | 0 | 0 | 0 | #NUM! | 0 | 52.493 | 52.493
2025-02-21 08:24 | 57.9989 | 32.0268 | 102.3127 | 0 | 180 | 0 | 0 | 180 | 0 | 0 | 0 | 0 | 0 | 0 | 0 | 0 | 0 | 0 | 0 | 0 | 0 | N | 0 | 0 | 0 | #NUM! | 0 | 55.3793 | 55.3793
2025-02-21 08:30 | 56.5337 | 33.4907 | 102.5183 | 0 | 180 | 0 | 0 | 180 | 0 | 0 | 0 | 0 | 0 | 0 | 0 | 0 | 0 | 0 | 0 | 0 | 0 | N | 0 | 0 | 0 | #NUM! | 0 | 58.2243 | 58.2243
2025-02-21 08:36 | 55.0696 | 34.9534 | 102.7393 | 0 | 180 | 0 | 0 | 180 | 0 | 0 | 0 | 0 | 0 | 0 | 0 | 0 | 0 | 0 | 0 | 0 | 0 | N | 0 | 0 | 0 | #NUM! | 0 | 61.0248 | 61.0248
2025-02-21 08:42 | 53.6069 | 36.4149 | 102.9771 | 0 | 180 | 0 | 0 | 180 | 0 | 0 | 0 | 0 | 0 | 0 | 0 | 0 | 0 | 0 | 0 | 0 | 0 | N | 0 | 0 | 0 | #NUM! | 0 | 63.7782 | 63.7782
2025-02-21 08:48 | 52.1457 | 37.8751 | 103.2326 | 0 | 180 | 0 | 0 | 180 | 0 | 0 | 0 | 0 | 0 | 0 | 0 | 0 | 0 | 0 | 0 | 0 | 0 | N | 0 | 0 | 0 | #NUM! | 0 | 66.4818 | 66.4818
2025-02-21 08:54 | 50.686 | 39.3337 | 103.5075 | 0 | 180 | 0 | 0 | 180 | 0 | 0 | 0 | 0 | 0 | 0 | 0 | 0 | 0 | 0 | 0 | 0 | 0 | N | 0 | 0 | 0 | #NUM! | 0 | 69.1333 | 69.1333
2025-02-21 09:00 | 49.228 | 40.7907 | 103.8032 | 0 | 180 | 0 | 0 | 180 | 0 | 0 | 0 | 0 | 0 | 0 | 0 | 0 | 0 | 0 | 0 | 0 | 0 | N | 0 | 0 | 0 | #NUM! | 0 | 71.7301 | 71.7301
2025-02-21 09:06 | 47.7719 | 42.2458 | 104.1215 | 0 | 180 | 0 | 0 | 180 | 0 | 0 | 0 | 0 | 0 | 0 | 0 | 0 | 0 | 0 | 0 | 0 | 0 | N | 0 | 0 | 0 | #NUM! | 0 | 74.2702 | 74.2702
2025-02-21 09:12 | 46.318 | 43.6989 | 104.4643 | 0 | 180 | 0 | 0 | 180 | 0 | 0 | 0 | 0 | 0 | 0 | 0 | 0 | 0 | 0 | 0 | 0 | 0 | N | 0 | 0 | 0 | #NUM! | 0 | 76.7513 | 76.7513
2025-02-21 09:18 | 44.8663 | 45.1497 | 104.8338 | 0 | 180 | 0 | 0 | 180 | 0 | 0 | 0 | 0 | 0 | 0 | 0 | 0 | 0 | 0 | 0 | 0 | 0 | N | 0 | 0 | 0 | #NUM! | 0 | 79.1714 | 79.1714
2025-02-21 09:24 | 43.4172 | 46.598 | 105.2326 | 0 | 180 | 0 | 0 | 180 | 0 | 0 | 0 | 0 | 0 | 0 | 0 | 0 | 0 | 0 | 0 | 0 | 0 | N | 0 | 0 | 0 | #NUM! | 0 | 81.5284 | 81.5284
2025-02-21 09:30 | 41.971 | 48.0435 | 105.6636 | 0 | 180 | 0 | 0 | 180 | 0 | 0 | 0 | 0 | 0 | 0 | 0 | 0 | 0 | 0 | 0 | 0 | 0 | N | 0 | 0 | 0 | #NUM! | 0 | 83.8206 | 83.8206
2025-02-21 09:36 | 40.5279 | 49.4859 | 106.1299 | 0 | 180 | 0 | 0 | 180 | 0 | 0 | 0 | 0 | 0 | 0 | 0 | 0 | 0 | 0 | 0 | 0 | 0 | N | 0 | 0 | 0 | #NUM! | 0 | 86.046 | 86.046
2025-02-21 09:42 | 39.0883 | 50.9248 | 106.6353 | 0 | 180 | 0 | 0 | 180 | 0 | 0 | 0 | 0 | 0 | 0 | 0 | 0 | 0 | 0 | 0 | 0 | 0 | N | 0 | 0 | 0 | #NUM! | 0 | 88.203 | 88.203
2025-02-21 09:48 | 37.6527 | 52.3598 | 107.1841 | 0 | 180 | 0 | 0 | 180 | 0 | 0 | 0 | 0 | 0 | 0 | 0 | 0 | 0 | 0 | 0 | 0 | 0 | N | 0 | 0 | 0 | #NUM! | 0 | 90.2898 | 90.2898
2025-02-21 09:54 | 36.2214 | 53.7904 | 107.7811 | 0 | 180 | 0 | 0 | 180 | 0 | 0 | 0 | 0 | 0 | 0 | 0 | 0 | 0 | 0 | 0 | 0 | 0 | N | 0 | 0 | 0 | #NUM! | 0 | 92.3049 | 92.3049
2025-02-21 10:00 | 34.7952 | 55.216 | 108.432 | 0 | 180 | 0 | 0 | 180 | 0 | 0 | 0 | 0 | 0 | 0 | 0 | 0 | 0 | 0 | 0 | 0 | 0 | N | 0 | 0 | 0 | #NUM! | 0 | 94.2466 | 94.2466
2025-02-21 10:06 | 33.3745 | 56.6361 | 109.1435 | 0 | 180 | 0 | 0 | 180 | 0 | 0 | 0 | 0 | 0 | 0 | 0 | 0 | 0 | 0 | 0 | 0 | 0 | N | 0 | 0 | 0 | #NUM! | 0 | 96.1136 | 96.1136
2025-02-21 10:12 | 31.9603 | 58.0498 | 109.9231 | 0 | 180 | 0 | 0 | 180 | 0 | 0 | 0 | 0 | 0 | 0 | 0 | 0 | 0 | 0 | 0 | 0 | 0 | N | 0 | 0 | 0 | #NUM! | 0 | 97.9044 | 97.9044
2025-02-21 10:18 | 30.5533 | 59.4562 | 110.7799 | 0 | 180 | 0 | 0 | 180 | 0 | 0 | 0 | 0 | 0 | 0 | 0 | 0 | 0 | 0 | 0 | 0 | 0 | N | 0 | 0 | 0 | #NUM! | 0 | 99.6176 | 99.6176
2025-02-21 10:24 | 29.1546 | 60.8544 | 111.7245 | 0 | 180 | 0 | 0 | 180 | 0 | 0 | 0 | 0 | 0 | 0 | 0 | 0 | 0 | 0 | 0 | 0 | 0 | N | 0 | 0 | 0 | #NUM! | 0 | 101.2521 | 101.2521
2025-02-21 10:30 | 27.7656 | 62.2429 | 112.7693 | 0 | 180 | 0 | 0 | 180 | 0 | 0 | 0 | 0 | 0 | 0 | 0 | 0 | 0 | 0 | 0 | 0 | 0 | N | 0 | 0 | 0 | #NUM! | 0 | 102.8065 | 102.8065
2025-02-21 10:36 | 26.3877 | 63.6203 | 113.9293 | 0 | 180 | 0 | 0 | 180 | 0 | 0 | 0 | 0 | 0 | 0 | 0 | 0 | 0 | 0 | 0 | 0 | 0 | N | 0 | 0 | 0 | #NUM! | 0 | 104.2797 | 104.2797
2025-02-21 10:42 | 25.0228 | 64.9848 | 115.2223 | 0 | 180 | 0 | 0 | 180 | 0 | 0 | 0 | 0 | 0 | 0 | 0 | 0 | 0 | 0 | 0 | 0 | 0 | N | 0 | 0 | 0 | #NUM! | 0 | 105.6706 | 105.6706
2025-02-21 10:48 | 23.6731 | 66.334 | 116.6694 | 0 | 180 | 0 | 0 | 180 | 0 | 0 | 0 | 0 | 0 | 0 | 0 | 0 | 0 | 0 | 0 | 0 | 0 | N | 0 | 0 | 0 | #NUM! | 0 | 106.9782 | 106.9782
2025-02-21 10:54 | 22.3415 | 67.6652 | 118.2964 | 0 | 180 | 0 | 0 | 180 | 0 | 0 | 0 | 0 | 0 | 0 | 0 | 0 | 0 | 0 | 0 | 0 | 0 | N | 0 | 0 | 0 | #NUM! | 0 | 108.2016 | 108.2016
2025-02-21 11:00 | 21.0313 | 68.9749 | 120.1342 | 0 | 180 | 0 | 0 | 180 | 0 | 0 | 0 | 0 | 0 | 0 | 0 | 0 | 0 | 0 | 0 | 0 | 0 | N | 0 | 0 | 0 | #NUM! | 0 | 109.3398 | 109.3398
2025-02-21 11:06 | 19.7468 | 70.2589 | 122.2201 | 0 | 180 | 0 | 0 | 180 | 0 | 0 | 0 | 0 | 0 | 0 | 0 | 0 | 0 | 0 | 0 | 0 | 0 | N | 0 | 0 | 0 | #NUM! | 0 | 110.392 | 110.392
2025-02-21 11:12 | 18.4935 | 71.5119 | 124.5991 | 0 | 180 | 0 | 0 | 180 | 0 | 0 | 0 | 0 | 0 | 0 | 0 | 0 | 0 | 0 | 0 | 0 | 0 | N | 0 | 0 | 0 | #NUM! | 0 | 111.3574 | 111.3574
2025-02-21 11:18 | 17.2781 | 72.7269 | 127.3253 | 0 | 180 | 0 | 0 | 180 | 0 | 0 | 0 | 0 | 0 | 0 | 0 | 0 | 0 | 0 | 0 | 0 | 0 | N | 0 | 0 | 0 | #NUM! | 0 | 112.2354 | 112.2354
2025-02-21 11:24 | 16.1091 | 73.8955 | 130.4624 | 0 | 180 | 0 | 0 | 180 | 0 | 0 | 0 | 0 | 0 | 0 | 0 | 0 | 0 | 0 | 0 | 0 | 0 | N | 0 | 0 | 0 | #NUM! | 0 | 113.0253 | 113.0253
2025-02-21 11:30 | 14.9975 | 75.0068 | 134.0846 | 0 | 180 | 0 | 0 | 180 | 0 | 0 | 0 | 0 | 0 | 0 | 0 | 0 | 0 | 0 | 0 | 0 | 0 | N | 0 | 0 | 0 | #NUM! | 0 | 113.7265 | 113.7265
2025-02-21 11:36 | 13.957 | 76.047 | 138.2735 | 0 | 180 | 0 | 0 | 180 | 0 | 0 | 0 | 0 | 0 | 0 | 0 | 0 | 0 | 0 | 0 | 0 | 0 | N | 0 | 0 | 0 | #NUM! | 0 | 114.3385 | 114.3385
2025-02-21 11:42 | 13.0047 | 76.999 | 143.113 | 0 | 180 | 0 | 0 | 180 | 0 | 0 | 0 | 0 | 0 | 0 | 0 | 0 | 0 | 0 | 0 | 0 | 0 | N | 0 | 0 | 0 | #NUM! | 0 | 114.8609 | 114.8609
2025-02-21 11:48 | 12.1613 | 77.8422 | 148.6762 | 0 | 180 | 0 | 0 | 180 | 0 | 0 | 0 | 0 | 0 | 0 | 0 | 0 | 0 | 0 | 0 | 0 | 0 | N | 0 | 0 | 0 | #NUM! | 0 | 115.2932 | 115.2932
2025-02-21 11:54 | 11.4509 | 78.5524 | 155.0036 | 0 | 180 | 0 | 0 | 180 | 0 | 0 | 0 | 0 | 0 | 0 | 0 | 0 | 0 | 0 | 0 | 0 | 0 | N | 0 | 0 | 0 | #NUM! | 0 | 115.6353 | 115.6353
2025-02-21 12:00 | 10.8995 | 79.1036 | 162.0726 | 0 | 180 | 0 | 0 | 180 | 0 | 0 | 0 | 0 | 0 | 0 | 0 | 0 | 0 | 0 | 0 | 0 | 0 | N | 0 | 0 | 0 | #NUM! | 0 | 115.8868 | 115.8868
2025-02-21 12:06 | 10.5322 | 79.4708 | 169.7657 | 0 | 180 | 0 | 0 | 180 | 0 | 0 | 0 | 0 | 0 | 0 | 0 | 0 | 0 | 0 | 0 | 0 | 0 | N | 0 | 0 | 0 | #NUM! | 0 | 116.0475 | 116.0475
2025-02-21 12:12 | 10.3686 | 79.6343 | 177.8579 | 0 | 180 | 0 | 0 | 180 | 0 | 0 | 0 | 0 | 0 | 0 | 0 | 0 | 0 | 0 | 0 | 0 | 0 | N | 0 | 0 | 0 | #NUM! | 0 | 116.1173 | 116.1173
2025-02-21 12:18 | 10.4182 | 79.5847 | 186.0397 | 0 | 180 | 0 | 0 | 180 | 0 | 0 | 0 | 0 | 0 | 0 | 0 | 0 | 0 | 0 | 0 | 0 | 0 | N | 0 | 0 | 0 | #NUM! | 0 | 116.0963 | 116.0963
2025-02-21 12:24 | 10.6782 | 79.3249 | 193.9814 | 0 | 180 | 0 | 0 | 180 | 0 | 0 | 0 | 0 | 0 | 0 | 0 | 0 | 0 | 0 | 0 | 0 | 0 | N | 0 | 0 | 0 | #NUM! | 0 | 115.9843 | 115.9843
2025-02-21 12:30 | 11.1336 | 78.8695 | 201.4069 | 0 | 180 | 0 | 0 | 180 | 0 | 0 | 0 | 0 | 0 | 0 | 0 | 0 | 0 | 0 | 0 | 0 | 0 | N | 0 | 0 | 0 | #NUM! | 0 | 115.7815 | 115.7815
2025-02-21 12:36 | 11.762 | 78.2414 | 208.1406 | 0 | 180 | 0 | 0 | 180 | 0 | 0 | 0 | 0 | 0 | 0 | 0 | 0 | 0 | 0 | 0 | 0 | 0 | N | 0 | 0 | 0 | #NUM! | 0 | 115.488 | 115.488
2025-02-21 12:42 | 12.5372 | 77.4663 | 214.1123 | 0 | 180 | 0 | 0 | 180 | 0 | 0 | 0 | 0 | 0 | 0 | 0 | 0 | 0 | 0 | 0 | 0 | 0 | N | 0 | 0 | 0 | #NUM! | 0 | 115.104 | 115.104
2025-02-21 12:48 | 13.434 | 76.5699 | 219.3327 | 0 | 180 | 0 | 0 | 180 | 0 | 0 | 0 | 0 | 0 | 0 | 0 | 0 | 0 | 0 | 0 | 0 | 0 | N | 0 | 0 | 0 | #NUM! | 0 | 114.6299 | 114.6299
2025-02-21 12:54 | 14.4296 | 75.5746 | 223.8608 | 0 | 180 | 0 | 0 | 180 | 0 | 0 | 0 | 0 | 0 | 0 | 0 | 0 | 0 | 0 | 0 | 0 | 0 | N | 0 | 0 | 0 | #NUM! | 0 | 114.0659 | 114.0659
2025-02-21 13:00 | 15.505 | 74.4995 | 227.7768 | 0 | 180 | 0 | 0 | 180 | 0 | 0 | 0 | 0 | 0 | 0 | 0 | 0 | 0 | 0 | 0 | 0 | 0 | N | 0 | 0 | 0 | #NUM! | 0 | 113.4124 | 113.4124
2025-02-21 13:06 | 16.6448 | 73.36 | 231.1646 | 0 | 180 | 0 | 0 | 180 | 0 | 0 | 0 | 0 | 0 | 0 | 0 | 0 | 0 | 0 | 0 | 0 | 0 | N | 0 | 0 | 0 | #NUM! | 0 | 112.67 | 112.67
2025-02-21 13:12 | 17.8366 | 72.1686 | 234.103 | 0 | 180 | 0 | 0 | 180 | 0 | 0 | 0 | 0 | 0 | 0 | 0 | 0 | 0 | 0 | 0 | 0 | 0 | N | 0 | 0 | 0 | #NUM! | 0 | 111.8391 | 111.8391
2025-02-21 13:18 | 19.0706 | 70.935 | 236.6613 | 0 | 180 | 0 | 0 | 180 | 0 | 0 | 0 | 0 | 0 | 0 | 0 | 0 | 0 | 0 | 0 | 0 | 0 | N | 0 | 0 | 0 | #NUM! | 0 | 110.9204 | 110.9204
2025-02-21 13:24 | 20.3392 | 69.6667 | 238.8986 | 0 | 180 | 0 | 0 | 180 | 0 | 0 | 0 | 0 | 0 | 0 | 0 | 0 | 0 | 0 | 0 | 0 | 0 | N | 0 | 0 | 0 | #NUM! | 0 | 109.9146 | 109.9146
2025-02-21 13:30 | 21.6363 | 68.3701 | 240.8648 | 0 | 180 | 0 | 0 | 180 | 0 | 0 | 0 | 0 | 0 | 0 | 0 | 0 | 0 | 0 | 0 | 0 | 0 | N | 0 | 0 | 0 | #NUM! | 0 | 108.8223 | 108.8223
2025-02-21 13:36 | 22.9571 | 67.0498 | 242.601 | 0 | 180 | 0 | 0 | 180 | 0 | 0 | 0 | 0 | 0 | 0 | 0 | 0 | 0 | 0 | 0 | 0 | 0 | N | 0 | 0 | 0 | #NUM! | 0 | 107.6443 | 107.6443
2025-02-21 13:42 | 24.2976 | 65.7097 | 244.1416 | 0 | 180 | 0 | 0 | 180 | 0 | 0 | 0 | 0 | 0 | 0 | 0 | 0 | 0 | 0 | 0 | 0 | 0 | N | 0 | 0 | 0 | #NUM! | 0 | 106.3816 | 106.3816
2025-02-21 13:48 | 25.6548 | 64.353 | 245.5148 | 0 | 180 | 0 | 0 | 180 | 0 | 0 | 0 | 0 | 0 | 0 | 0 | 0 | 0 | 0 | 0 | 0 | 0 | N | 0 | 0 | 0 | #NUM! | 0 | 105.0351 | 105.0351
2025-02-21 13:54 | 27.0261 | 62.9821 | 246.7442 | 0 | 180 | 0 | 0 | 180 | 0 | 0 | 0 | 0 | 0 | 0 | 0 | 0 | 0 | 0 | 0 | 0 | 0 | N | 0 | 0 | 0 | #NUM! | 0 | 103.6057 | 103.6057
2025-02-21 14:00 | 28.4095 | 61.5992 | 247.8493 | 0 | 180 | 0 | 0 | 180 | 0 | 0 | 0 | 0 | 0 | 0 | 0 | 0 | 0 | 0 | 0 | 0 | 0 | N | 0 | 0 | 0 | #NUM! | 0 | 102.0944 | 102.0944
2025-02-21 14:06 | 29.8034 | 60.2058 | 248.8465 | 0 | 180 | 0 | 0 | 180 | 0 | 0 | 0 | 0 | 0 | 0 | 0 | 0 | 0 | 0 | 0 | 0 | 0 | N | 0 | 0 | 0 | #NUM! | 0 | 100.5025 | 100.5025
2025-02-21 14:12 | 31.2062 | 58.8035 | 249.7495 | 0 | 180 | 0 | 0 | 180 | 0 | 0 | 0 | 0 | 0 | 0 | 0 | 0 | 0 | 0 | 0 | 0 | 0 | N | 0 | 0 | 0 | #NUM! | 0 | 98.8311 | 98.8311
2025-02-21 14:18 | 32.6169 | 57.3934 | 250.5699 | 0 | 180 | 0 | 0 | 180 | 0 | 0 | 0 | 0 | 0 | 0 | 0 | 0 | 0 | 0 | 0 | 0 | 0 | N | 0 | 0 | 0 | #NUM! | 0 | 97.0814 | 97.0814
2025-02-21 14:24 | 34.0345 | 55.9764 | 251.3175 | 0 | 180 | 0 | 0 | 180 | 0 | 0 | 0 | 0 | 0 | 0 | 0 | 0 | 0 | 0 | 0 | 0 | 0 | N | 0 | 0 | 0 | #NUM! | 0 | 95.2548 | 95.2548
2025-02-21 14:30 | 35.458 | 54.5535 | 252.0007 | 0 | 180 | 0 | 0 | 180 | 0 | 0 | 0 | 0 | 0 | 0 | 0 | 0 | 0 | 0 | 0 | 0 | 0 | N | 0 | 0 | 0 | #NUM! | 0 | 93.3525 | 93.3525
2025-02-21 14:36 | 36.8869 | 53.1252 | 252.6265 | 0 | 180 | 0 | 0 | 180 | 0 | 0 | 0 | 0 | 0 | 0 | 0 | 0 | 0 | 0 | 0 | 0 | 0 | N | 0 | 0 | 0 | #NUM! | 0 | 91.3762 | 91.3762
2025-02-21 14:42 | 38.3205 | 51.6923 | 253.2012 | 0 | 180 | 0 | 0 | 180 | 0 | 0 | 0 | 0 | 0 | 0 | 0 | 0 | 0 | 0 | 0 | 0 | 0 | N | 0 | 0 | 0 | #NUM! | 0 | 89.3272 | 89.3272
2025-02-21 14:48 | 39.7583 | 50.2551 | 253.7301 | 0 | 180 | 0 | 0 | 180 | 0 | 0 | 0 | 0 | 0 | 0 | 0 | 0 | 0 | 0 | 0 | 0 | 0 | N | 0 | 0 | 0 | #NUM! | 0 | 87.2071 | 87.2071
2025-02-21 14:54 | 41.1998 | 48.8143 | 254.2176 | 0 | 180 | 0 | 0 | 180 | 0 | 0 | 0 | 0 | 0 | 0 | 0 | 0 | 0 | 0 | 0 | 0 | 0 | N | 0 | 0 | 0 | #NUM! | 0 | 85.0176 | 85.0176
2025-02-21 15:00 | 42.6447 | 47.3702 | 254.6679 | 0 | 180 | 0 | 0 | 180 | 0 | 0 | 0 | 0 | 0 | 0 | 0 | 0 | 0 | 0 | 0 | 0 | 0 | N | 0 | 0 | 0 | #NUM! | 0 | 82.7604 | 82.7604
2025-02-21 15:06 | 44.0926 | 45.923 | 255.0845 | 0 | 180 | 0 | 0 | 180 | 0 | 0 | 0 | 0 | 0 | 0 | 0 | 0 | 0 | 0 | 0 | 0 | 0 | N | 0 | 0 | 0 | #NUM! | 0 | 80.4373 | 80.4373
2025-02-21 15:12 | 45.5432 | 44.4732 | 255.4703 | 0 | 180 | 0 | 0 | 180 | 0 | 0 | 0 | 0 | 0 | 0 | 0 | 0 | 0 | 0 | 0 | 0 | 0 | N | 0 | 0 | 0 | #NUM! | 0 | 78.0502 | 78.0502
2025-02-21 15:18 | 46.9963 | 43.021 | 255.8281 | 0 | 180 | 0 | 0 | 180 | 0 | 0 | 0 | 0 | 0 | 0 | 0 | 0 | 0 | 0 | 0 | 0 | 0 | N | 0 | 0 | 0 | #NUM! | 0 | 75.6008 | 75.6008
2025-02-21 15:24 | 48.4515 | 41.5666 | 256.1602 | 0 | 180 | 0 | 0 | 180 | 0 | 0 | 0 | 0 | 0 | 0 | 0 | 0 | 0 | 0 | 0 | 0 | 0 | N | 0 | 0 | 0 | #NUM! | 0 | 73.0914 | 73.0914
2025-02-21 15:30 | 49.9089 | 40.1103 | 256.4688 | 0 | 180 | 0 | 0 | 180 | 0 | 0 | 0 | 0 | 0 | 0 | 0 | 0 | 0 | 0 | 0 | 0 | 0 | N | 0 | 0 | 0 | #NUM! | 0 | 70.5239 | 70.5239
2025-02-21 15:36 | 51.368 | 38.6522 | 256.7556 | 0 | 180 | 0 | 0 | 180 | 0 | 0 | 0 | 0 | 0 | 0 | 0 | 0 | 0 | 0 | 0 | 0 | 0 | N | 0 | 0 | 0 | #NUM! | 0 | 67.9007 | 67.9007
2025-02-21 15:42 | 52.8288 | 37.1924 | 257.0225 | 0 | 180 | 0 | 0 | 180 | 0 | 0 | 0 | 0 | 0 | 0 | 0 | 0 | 0 | 0 | 0 | 0 | 0 | N | 0 | 0 | 0 | #NUM! | 0 | 65.2239 | 65.2239
2025-02-21 15:48 | 54.2912 | 35.7312 | 257.2707 | 0 | 180 | 0 | 0 | 180 | 0 | 0 | 0 | 0 | 0 | 0 | 0 | 0 | 0 | 0 | 0 | 0 | 0 | N | 0 | 0 | 0 | #NUM! | 0 | 62.4959 | 62.4959
2025-02-21 15:54 | 55.7549 | 34.2687 | 257.5018 | 0 | 180 | 0 | 0 | 180 | 0 | 0 | 0 | 0 | 0 | 0 | 0 | 0 | 0 | 0 | 0 | 0 | 0 | N | 0 | 0 | 0 | #NUM! | 0 | 59.7194 | 59.7194
2025-02-21 16:00 | 57.2199 | 32.8051 | 257.7168 | 0 | 180 | 0 | 0 | 180 | 0 | 0 | 0 | 0 | 0 | 0 | 0 | 0 | 0 | 0 | 0 | 0 | 0 | N | 0 | 0 | 0 | #NUM! | 0 | 56.8969 | 56.8969
2025-02-21 16:06 | 58.6861 | 31.3404 | 257.9167 | 0 | 180 | 0 | 0 | 180 | 0 | 0 | 0 | 0 | 0 | 0 | 0 | 0 | 0 | 0 | 0 | 0 | 0 | N | 0 | 0 | 0 | #NUM! | 0 | 54.0314 | 54.0314
2025-02-21 16:12 | 60.1533 | 29.8747 | 258.1027 | 0 | 180 | 0 | 0 | 180 | 0 | 0 | 0 | 0 | 0 | 0 | 0 | 0 | 0 | 0 | 0 | 0 | 0 | N | 0 | 0 | 0 | #NUM! | 0 | 51.1257 | 51.1257
2025-02-21 16:18 | 61.6216 | 28.4082 | 258.2754 | 0 | 180 | 0 | 0 | 180 | 0 | 0 | 0 | 0 | 0 | 0 | 0 | 0 | 0 | 0 | 0 | 0 | 0 | N | 0 | 0 | 0 | #NUM! | 0 | 48.1833 | 48.1833
2025-02-21 16:24 | 63.0907 | 26.941 | 258.4357 | 0 | 180 | 0 | 0 | 180 | 0 | 0 | 0 | 0 | 0 | 0 | 0 | 0 | 0 | 0 | 0 | 0 | 0 | N | 0 | 0 | 0 | #NUM! | 0 | 45.2074 | 45.2074
2025-02-21 16:30 | 64.5606 | 25.4731 | 258.5842 | 0 | 180 | 0 | 0 | 180 | 0 | 0 | 0 | 0 | 0 | 0 | 0 | 0 | 0 | 0 | 0 | 0 | 0 | N | 0 | 0 | 0 | #NUM! | 0 | 42.2021 | 42.2021
2025-02-21 16:36 | 66.0313 | 24.0048 | 258.7217 | 0 | 180 | 0 | 0 | 180 | 0 | 0 | 0 | 0 | 0 | 0 | 0 | 0 | 0 | 0 | 0 | 0 | 0 | N | 0 | 0 | 0 | #NUM! | 0 | 39.1714 | 39.1714
2025-02-21 16:42 | 67.5027 | 22.536 | 258.8486 | 0 | 180 | 0 | 0 | 180 | 0 | 0 | 0 | 0 | 0 | 0 | 0 | 0 | 0 | 0 | 0 | 0 | 0 | N | 0 | 0 | 0 | #NUM! | 0 | 36.1202 | 36.1202
2025-02-21 16:48 | 68.9747 | 21.067 | 258.9654 | 0 | 180 | 0 | 0 | 180 | 0 | 0 | 0 | 0 | 0 | 0 | 0 | 0 | 0 | 0 | 0 | 0 | 0 | N | 0 | 0 | 0 | #NUM! | 0 | 33.0538 | 33.0538
2025-02-21 16:54 | 70.4472 | 19.5978 | 259.0727 | 0 | 180 | 0 | 0 | 180 | 0 | 0 | 0 | 0 | 0 | 0 | 0 | 0 | 0 | 0 | 0 | 0 | 0 | N | 0 | 0 | 0 | #NUM! | 0 | 29.9784 | 29.9784
2025-02-21 17:00 | 71.9203 | 18.1286 | 259.1708 | 0 | 180 | 0 | 0 | 180 | 0 | 0 | 0 | 0 | 0 | 0 | 0 | 0 | 0 | 0 | 0 | 0 | 0 | N | 0 | 0 | 0 | #NUM! | 0 | 26.9015 | 26.9015
2025-02-21 17:06 | 73.3939 | 16.6595 | 259.26 | 0 | 180 | 0 | 0 | 180 | 0 | 0 | 0 | 0 | 0 | 0 | 0 | 0 | 0 | 0 | 0 | 0 | 0 | N | 0 | 0 | 0 | #NUM! | 0 | 23.8319 | 23.8319
2025-02-21 17:12 | 74.8678 | 15.1909 | 259.3408 | 0 | 180 | 0 | 0 | 180 | 0 | 0 | 0 | 0 | 0 | 0 | 0 | 0 | 0 | 0 | 0 | 0 | 0 | N | 0 | 0 | 0 | #NUM! | 0 | 20.7808 | 20.7808
2025-02-21 17:18 | 76.3422 | 13.7229 | 259.4133 | 0 | 180 | 0 | 0 | 180 | 0 | 0 | 0 | 0 | 0 | 0 | 0 | 0 | 0 | 0 | 0 | 0 | 0 | N | 0 | 0 | 0 | #NUM! | 0 | 17.7622 | 17.7622
2025-02-21 17:24 | 77.8169 | 12.256 | 259.4779 | 0 | 180 | 0 | 0 | 180 | 0 | 0 | 0 | 0 | 0 | 0 | 0 | 0 | 0 | 0 | 0 | 0 | 0 | N | 0 | 0 | 0 | #NUM! | 0 | 14.7948 | 14.7948
2025-02-21 17:30 | 79.2919 | 10.7907 | 259.5348 | 0 | 180 | 0 | 0 | 180 | 0 | 0 | 0 | 0 | 0 | 0 | 0 | 0 | 0 | 0 | 0 | 0 | 0 | N | 0 | 0 | 0 | #NUM! | 0 | 11.9039 | 11.9039
2025-02-21 17:36 | 80.7671 | 9.3278 | 259.5841 | 0 | 180 | 0 | 0 | 180 | 0 | 0 | 0 | 0 | 0 | 0 | 0 | 0 | 0 | 0 | 0 | 0 | 0 | N | 0 | 0 | 0 | #NUM! | 0 | 9.1252 | 9.1252
2025-02-21 17:42 | 82.2426 | 7.8687 | 259.6261 | 0 | 180 | 0 | 0 | 180 | 0 | 0 | 0 | 0 | 0 | 0 | 0 | 0 | 0 | 0 | 0 | 0 | 0 | N | 0 | 0 | 0 | #NUM! | 0 | 6.5114 | 6.5114
2025-02-21 17:48 | 83.7183 | 6.4153 | 259.6608 | 0 | 180 | 0 | 0 | 180 | 0 | 0 | 0 | 0 | 0 | 0 | 0 | 0 | 0 | 0 | 0 | 0 | 0 | N | 0 | 0 | 0 | #NUM! | 0 | 4.1425 | 4.1425
2025-02-22 06:36 | 84.4547 | 5.6931 | 100.1298 | 0 | 180 | 0 | 0 | 180 | 0 | 0 | 0 | 0 | 0 | 0 | 0 | 0 | 0 | 0 | 0 | 0 | 0 | N | 0 | 0 | 0 | #NUM! | 0 | 3.0888 | 3.0888
2025-02-22 06:42 | 82.978 | 7.1435 | 100.1574 | 0 | 180 | 0 | 0 | 180 | 0 | 0 | 0 | 0 | 0 | 0 | 0 | 0 | 0 | 0 | 0 | 0 | 0 | N | 0 | 0 | 0 | #NUM! | 0 | 5.2938 | 5.2938
2025-02-22 06:48 | 81.5014 | 8.6011 | 100.192 | 0 | 180 | 0 | 0 | 180 | 0 | 0 | 0 | 0 | 0 | 0 | 0 | 0 | 0 | 0 | 0 | 0 | 0 | N | 0 | 0 | 0 | #NUM! | 0 | 7.7997 | 7.7997
2025-02-22 06:54 | 80.025 | 10.0634 | 100.2337 | 0 | 180 | 0 | 0 | 180 | 0 | 0 | 0 | 0 | 0 | 0 | 0 | 0 | 0 | 0 | 0 | 0 | 0 | N | 0 | 0 | 0 | #NUM! | 0 | 10.5062 | 10.5062
2025-02-22 07:00 | 78.5487 | 11.5287 | 100.2827 | 0 | 180 | 0 | 0 | 180 | 0 | 0 | 0 | 0 | 0 | 0 | 0 | 0 | 0 | 0 | 0 | 0 | 0 | N | 0 | 0 | 0 | #NUM! | 0 | 13.3488 | 13.3488
2025-02-22 07:06 | 77.0728 | 12.996 | 100.3391 | 0 | 180 | 0 | 0 | 180 | 0 | 0 | 0 | 0 | 0 | 0 | 0 | 0 | 0 | 0 | 0 | 0 | 0 | N | 0 | 0 | 0 | #NUM! | 0 | 16.2843 | 16.2843
2025-02-22 07:12 | 75.5971 | 14.4646 | 100.4032 | 0 | 180 | 0 | 0 | 180 | 0 | 0 | 0 | 0 | 0 | 0 | 0 | 0 | 0 | 0 | 0 | 0 | 0 | N | 0 | 0 | 0 | #NUM! | 0 | 19.2826 | 19.2826
2025-02-22 07:18 | 74.1217 | 15.9342 | 100.4752 | 0 | 180 | 0 | 0 | 180 | 0 | 0 | 0 | 0 | 0 | 0 | 0 | 0 | 0 | 0 | 0 | 0 | 0 | N | 0 | 0 | 0 | #NUM! | 0 | 22.3221 | 22.3221
2025-02-22 07:24 | 72.6467 | 17.4043 | 100.5553 | 0 | 180 | 0 | 0 | 180 | 0 | 0 | 0 | 0 | 0 | 0 | 0 | 0 | 0 | 0 | 0 | 0 | 0 | N | 0 | 0 | 0 | #NUM! | 0 | 25.3868 | 25.3868
2025-02-22 07:30 | 71.172 | 18.8748 | 100.6439 | 0 | 180 | 0 | 0 | 180 | 0 | 0 | 0 | 0 | 0 | 0 | 0 | 0 | 0 | 0 | 0 | 0 | 0 | N | 0 | 0 | 0 | #NUM! | 0 | 28.464 | 28.464
2025-02-22 07:36 | 69.6978 | 20.3454 | 100.7412 | 0 | 180 | 0 | 0 | 180 | 0 | 0 | 0 | 0 | 0 | 0 | 0 | 0 | 0 | 0 | 0 | 0 | 0 | N | 0 | 0 | 0 | #NUM! | 0 | 31.544 | 31.544
2025-02-22 07:42 | 68.2241 | 21.8159 | 100.8476 | 0 | 180 | 0 | 0 | 180 | 0 | 0 | 0 | 0 | 0 | 0 | 0 | 0 | 0 | 0 | 0 | 0 | 0 | N | 0 | 0 | 0 | #NUM! | 0 | 34.6186 | 34.6186
2025-02-22 07:48 | 66.751 | 23.2863 | 100.9636 | 0 | 180 | 0 | 0 | 180 | 0 | 0 | 0 | 0 | 0 | 0 | 0 | 0 | 0 | 0 | 0 | 0 | 0 | N | 0 | 0 | 0 | #NUM! | 0 | 37.681 | 37.681
2025-02-22 07:54 | 65.2784 | 24.7564 | 101.0896 | 0 | 180 | 0 | 0 | 180 | 0 | 0 | 0 | 0 | 0 | 0 | 0 | 0 | 0 | 0 | 0 | 0 | 0 | N | 0 | 0 | 0 | #NUM! | 0 | 40.7256 | 40.7256
2025-02-22 08:00 | 63.8065 | 26.2261 | 101.2262 | 0 | 180 | 0 | 0 | 180 | 0 | 0 | 0 | 0 | 0 | 0 | 0 | 0 | 0 | 0 | 0 | 0 | 0 | N | 0 | 0 | 0 | #NUM! | 0 | 43.7471 | 43.7471
2025-02-22 08:06 | 62.3353 | 27.6953 | 101.3738 | 0 | 180 | 0 | 0 | 180 | 0 | 0 | 0 | 0 | 0 | 0 | 0 | 0 | 0 | 0 | 0 | 0 | 0 | N | 0 | 0 | 0 | #NUM! | 0 | 46.7412 | 46.7412
2025-02-22 08:12 | 60.8649 | 29.164 | 101.5331 | 0 | 180 | 0 | 0 | 180 | 0 | 0 | 0 | 0 | 0 | 0 | 0 | 0 | 0 | 0 | 0 | 0 | 0 | N | 0 | 0 | 0 | #NUM! | 0 | 49.7039 | 49.7039
2025-02-22 08:18 | 59.3953 | 30.6319 | 101.7049 | 0 | 180 | 0 | 0 | 180 | 0 | 0 | 0 | 0 | 0 | 0 | 0 | 0 | 0 | 0 | 0 | 0 | 0 | N | 0 | 0 | 0 | #NUM! | 0 | 52.6314 | 52.6314
2025-02-22 08:24 | 57.9267 | 32.099 | 101.8899 | 0 | 180 | 0 | 0 | 180 | 0 | 0 | 0 | 0 | 0 | 0 | 0 | 0 | 0 | 0 | 0 | 0 | 0 | N | 0 | 0 | 0 | #NUM! | 0 | 55.5205 | 55.5205
2025-02-22 08:30 | 56.4591 | 33.5652 | 102.089 | 0 | 180 | 0 | 0 | 180 | 0 | 0 | 0 | 0 | 0 | 0 | 0 | 0 | 0 | 0 | 0 | 0 | 0 | N | 0 | 0 | 0 | #NUM! | 0 | 58.3679 | 58.3679
2025-02-22 08:36 | 54.9927 | 35.0303 | 102.3032 | 0 | 180 | 0 | 0 | 180 | 0 | 0 | 0 | 0 | 0 | 0 | 0 | 0 | 0 | 0 | 0 | 0 | 0 | N | 0 | 0 | 0 | #NUM! | 0 | 61.1709 | 61.1709
2025-02-22 08:42 | 53.5274 | 36.4944 | 102.5335 | 0 | 180 | 0 | 0 | 180 | 0 | 0 | 0 | 0 | 0 | 0 | 0 | 0 | 0 | 0 | 0 | 0 | 0 | N | 0 | 0 | 0 | #NUM! | 0 | 63.9266 | 63.9266
2025-02-22 08:48 | 52.0635 | 37.9571 | 102.7812 | 0 | 180 | 0 | 0 | 180 | 0 | 0 | 0 | 0 | 0 | 0 | 0 | 0 | 0 | 0 | 0 | 0 | 0 | N | 0 | 0 | 0 | #NUM! | 0 | 66.6324 | 66.6324
2025-02-22 08:54 | 50.6011 | 39.4185 | 103.0475 | 0 | 180 | 0 | 0 | 180 | 0 | 0 | 0 | 0 | 0 | 0 | 0 | 0 | 0 | 0 | 0 | 0 | 0 | N | 0 | 0 | 0 | #NUM! | 0 | 69.2858 | 69.2858
2025-02-22 09:00 | 49.1403 | 40.8783 | 103.3341 | 0 | 180 | 0 | 0 | 180 | 0 | 0 | 0 | 0 | 0 | 0 | 0 | 0 | 0 | 0 | 0 | 0 | 0 | N | 0 | 0 | 0 | #NUM! | 0 | 71.8846 | 71.8846
2025-02-22 09:06 | 47.6813 | 42.3364 | 103.6427 | 0 | 180 | 0 | 0 | 180 | 0 | 0 | 0 | 0 | 0 | 0 | 0 | 0 | 0 | 0 | 0 | 0 | 0 | N | 0 | 0 | 0 | #NUM! | 0 | 74.4265 | 74.4265
2025-02-22 09:12 | 46.2243 | 43.7926 | 103.9751 | 0 | 180 | 0 | 0 | 180 | 0 | 0 | 0 | 0 | 0 | 0 | 0 | 0 | 0 | 0 | 0 | 0 | 0 | N | 0 | 0 | 0 | #NUM! | 0 | 76.9093 | 76.9093
2025-02-22 09:18 | 44.7694 | 45.2466 | 104.3336 | 0 | 180 | 0 | 0 | 180 | 0 | 0 | 0 | 0 | 0 | 0 | 0 | 0 | 0 | 0 | 0 | 0 | 0 | N | 0 | 0 | 0 | #NUM! | 0 | 79.3309 | 79.3309
2025-02-22 09:24 | 43.3169 | 46.6983 | 104.7205 | 0 | 180 | 0 | 0 | 180 | 0 | 0 | 0 | 0 | 0 | 0 | 0 | 0 | 0 | 0 | 0 | 0 | 0 | N | 0 | 0 | 0 | #NUM! | 0 | 81.6894 | 81.6894
2025-02-22 09:30 | 41.8671 | 48.1473 | 105.1387 | 0 | 180 | 0 | 0 | 180 | 0 | 0 | 0 | 0 | 0 | 0 | 0 | 0 | 0 | 0 | 0 | 0 | 0 | N | 0 | 0 | 0 | #NUM! | 0 | 83.9829 | 83.9829
2025-02-22 09:36 | 40.4203 | 49.5935 | 105.5914 | 0 | 180 | 0 | 0 | 180 | 0 | 0 | 0 | 0 | 0 | 0 | 0 | 0 | 0 | 0 | 0 | 0 | 0 | N | 0 | 0 | 0 | #NUM! | 0 | 86.2095 | 86.2095
2025-02-22 09:42 | 38.9767 | 51.0363 | 106.0823 | 0 | 180 | 0 | 0 | 180 | 0 | 0 | 0 | 0 | 0 | 0 | 0 | 0 | 0 | 0 | 0 | 0 | 0 | N | 0 | 0 | 0 | #NUM! | 0 | 88.3675 | 88.3675
2025-02-22 09:48 | 37.5369 | 52.4755 | 106.6154 | 0 | 180 | 0 | 0 | 180 | 0 | 0 | 0 | 0 | 0 | 0 | 0 | 0 | 0 | 0 | 0 | 0 | 0 | N | 0 | 0 | 0 | #NUM! | 0 | 90.4553 | 90.4553
2025-02-22 09:54 | 36.1012 | 53.9106 | 107.1957 | 0 | 180 | 0 | 0 | 180 | 0 | 0 | 0 | 0 | 0 | 0 | 0 | 0 | 0 | 0 | 0 | 0 | 0 | N | 0 | 0 | 0 | #NUM! | 0 | 92.4712 | 92.4712
2025-02-22 10:00 | 34.6702 | 55.341 | 107.8287 | 0 | 180 | 0 | 0 | 180 | 0 | 0 | 0 | 0 | 0 | 0 | 0 | 0 | 0 | 0 | 0 | 0 | 0 | N | 0 | 0 | 0 | #NUM! | 0 | 94.4136 | 94.4136
2025-02-22 10:06 | 33.2444 | 56.7661 | 108.521 | 0 | 180 | 0 | 0 | 180 | 0 | 0 | 0 | 0 | 0 | 0 | 0 | 0 | 0 | 0 | 0 | 0 | 0 | N | 0 | 0 | 0 | #NUM! | 0 | 96.2812 | 96.2812
2025-02-22 10:12 | 31.8247 | 58.1853 | 109.28 | 0 | 180 | 0 | 0 | 180 | 0 | 0 | 0 | 0 | 0 | 0 | 0 | 0 | 0 | 0 | 0 | 0 | 0 | N | 0 | 0 | 0 | #NUM! | 0 | 98.0724 | 98.0724
2025-02-22 10:18 | 30.4119 | 59.5976 | 110.1149 | 0 | 180 | 0 | 0 | 180 | 0 | 0 | 0 | 0 | 0 | 0 | 0 | 0 | 0 | 0 | 0 | 0 | 0 | N | 0 | 0 | 0 | #NUM! | 0 | 99.786 | 99.786
2025-02-22 10:24 | 29.0069 | 61.0021 | 111.0359 | 0 | 180 | 0 | 0 | 180 | 0 | 0 | 0 | 0 | 0 | 0 | 0 | 0 | 0 | 0 | 0 | 0 | 0 | N | 0 | 0 | 0 | #NUM! | 0 | 101.4207 | 101.4207
2025-02-22 10:30 | 27.611 | 62.3974 | 112.0558 | 0 | 180 | 0 | 0 | 180 | 0 | 0 | 0 | 0 | 0 | 0 | 0 | 0 | 0 | 0 | 0 | 0 | 0 | N | 0 | 0 | 0 | #NUM! | 0 | 102.9752 | 102.9752
2025-02-22 10:36 | 26.2257 | 63.7823 | 113.1892 | 0 | 180 | 0 | 0 | 180 | 0 | 0 | 0 | 0 | 0 | 0 | 0 | 0 | 0 | 0 | 0 | 0 | 0 | N | 0 | 0 | 0 | #NUM! | 0 | 104.4483 | 104.4483
2025-02-22 10:42 | 24.8527 | 65.1548 | 114.454 | 0 | 180 | 0 | 0 | 180 | 0 | 0 | 0 | 0 | 0 | 0 | 0 | 0 | 0 | 0 | 0 | 0 | 0 | N | 0 | 0 | 0 | #NUM! | 0 | 105.8391 | 105.8391
2025-02-22 10:48 | 23.4942 | 66.5128 | 115.8718 | 0 | 180 | 0 | 0 | 180 | 0 | 0 | 0 | 0 | 0 | 0 | 0 | 0 | 0 | 0 | 0 | 0 | 0 | N | 0 | 0 | 0 | #NUM! | 0 | 107.1465 | 107.1465
2025-02-22 10:54 | 22.1529 | 67.8537 | 117.4683 | 0 | 180 | 0 | 0 | 180 | 0 | 0 | 0 | 0 | 0 | 0 | 0 | 0 | 0 | 0 | 0 | 0 | 0 | N | 0 | 0 | 0 | #NUM! | 0 | 108.3694 | 108.3694
2025-02-22 11:00 | 20.832 | 69.1741 | 119.2752 | 0 | 180 | 0 | 0 | 180 | 0 | 0 | 0 | 0 | 0 | 0 | 0 | 0 | 0 | 0 | 0 | 0 | 0 | N | 0 | 0 | 0 | #NUM! | 0 | 109.5071 | 109.5071
2025-02-22 11:06 | 19.5359 | 70.4698 | 121.3306 | 0 | 180 | 0 | 0 | 180 | 0 | 0 | 0 | 0 | 0 | 0 | 0 | 0 | 0 | 0 | 0 | 0 | 0 | N | 0 | 0 | 0 | #NUM! | 0 | 110.5587 | 110.5587
2025-02-22 11:12 | 18.2697 | 71.7356 | 123.681 | 0 | 180 | 0 | 0 | 180 | 0 | 0 | 0 | 0 | 0 | 0 | 0 | 0 | 0 | 0 | 0 | 0 | 0 | N | 0 | 0 | 0 | #NUM! | 0 | 111.5234 | 111.5234
2025-02-22 11:18 | 17.0401 | 72.9648 | 126.3829 | 0 | 180 | 0 | 0 | 180 | 0 | 0 | 0 | 0 | 0 | 0 | 0 | 0 | 0 | 0 | 0 | 0 | 0 | N | 0 | 0 | 0 | #NUM! | 0 | 112.4005 | 112.4005
2025-02-22 11:24 | 15.8557 | 74.1489 | 129.5036 | 0 | 180 | 0 | 0 | 180 | 0 | 0 | 0 | 0 | 0 | 0 | 0 | 0 | 0 | 0 | 0 | 0 | 0 | N | 0 | 0 | 0 | #NUM! | 0 | 113.1894 | 113.1894
2025-02-22 11:30 | 14.7274 | 75.2769 | 133.1222 | 0 | 180 | 0 | 0 | 180 | 0 | 0 | 0 | 0 | 0 | 0 | 0 | 0 | 0 | 0 | 0 | 0 | 0 | N | 0 | 0 | 0 | #NUM! | 0 | 113.8895 | 113.8895
2025-02-22 11:36 | 13.669 | 76.3349 | 137.328 | 0 | 180 | 0 | 0 | 180 | 0 | 0 | 0 | 0 | 0 | 0 | 0 | 0 | 0 | 0 | 0 | 0 | 0 | N | 0 | 0 | 0 | #NUM! | 0 | 114.5003 | 114.5003
2025-02-22 11:42 | 12.6981 | 77.3056 | 142.2148 | 0 | 180 | 0 | 0 | 180 | 0 | 0 | 0 | 0 | 0 | 0 | 0 | 0 | 0 | 0 | 0 | 0 | 0 | N | 0 | 0 | 0 | #NUM! | 0 | 115.0214 | 115.0214
2025-02-22 11:48 | 11.8362 | 78.1672 | 147.8676 | 0 | 180 | 0 | 0 | 180 | 0 | 0 | 0 | 0 | 0 | 0 | 0 | 0 | 0 | 0 | 0 | 0 | 0 | N | 0 | 0 | 0 | #NUM! | 0 | 115.4523 | 115.4523
2025-02-22 11:54 | 11.1087 | 78.8944 | 154.3389 | 0 | 180 | 0 | 0 | 180 | 0 | 0 | 0 | 0 | 0 | 0 | 0 | 0 | 0 | 0 | 0 | 0 | 0 | N | 0 | 0 | 0 | #NUM! | 0 | 115.7928 | 115.7928
2025-02-22 12:00 | 10.5436 | 79.4594 | 161.6132 | 0 | 180 | 0 | 0 | 180 | 0 | 0 | 0 | 0 | 0 | 0 | 0 | 0 | 0 | 0 | 0 | 0 | 0 | N | 0 | 0 | 0 | #NUM! | 0 | 116.0426 | 116.0426
2025-02-22 12:06 | 10.1679 | 79.835 | 169.569 | 0 | 180 | 0 | 0 | 180 | 0 | 0 | 0 | 0 | 0 | 0 | 0 | 0 | 0 | 0 | 0 | 0 | 0 | N | 0 | 0 | 0 | #NUM! | 0 | 116.2015 | 116.2015
2025-02-22 12:12 | 10.003 | 79.9998 | 177.9602 | 0 | 180 | 0 | 0 | 180 | 0 | 0 | 0 | 0 | 0 | 0 | 0 | 0 | 0 | 0 | 0 | 0 | 0 | N | 0 | 0 | 0 | #NUM! | 0 | 116.2695 | 116.2695
2025-02-22 12:18 | 10.0593 | 79.9436 | 186.4433 | 0 | 180 | 0 | 0 | 180 | 0 | 0 | 0 | 0 | 0 | 0 | 0 | 0 | 0 | 0 | 0 | 0 | 0 | N | 0 | 0 | 0 | #NUM! | 0 | 116.2464 | 116.2464
2025-02-22 12:24 | 10.3331 | 79.6698 | 194.652 | 0 | 180 | 0 | 0 | 180 | 0 | 0 | 0 | 0 | 0 | 0 | 0 | 0 | 0 | 0 | 0 | 0 | 0 | N | 0 | 0 | 0 | #NUM! | 0 | 116.1323 | 116.1323
2025-02-22 12:30 | 10.808 | 79.1951 | 202.2855 | 0 | 180 | 0 | 0 | 180 | 0 | 0 | 0 | 0 | 0 | 0 | 0 | 0 | 0 | 0 | 0 | 0 | 0 | N | 0 | 0 | 0 | #NUM! | 0 | 115.9273 | 115.9273
2025-02-22 12:36 | 11.4589 | 78.5444 | 209.1609 | 0 | 180 | 0 | 0 | 180 | 0 | 0 | 0 | 0 | 0 | 0 | 0 | 0 | 0 | 0 | 0 | 0 | 0 | N | 0 | 0 | 0 | #NUM! | 0 | 115.6315 | 115.6315
2025-02-22 12:42 | 12.2579 | 77.7456 | 215.2144 | 0 | 180 | 0 | 0 | 180 | 0 | 0 | 0 | 0 | 0 | 0 | 0 | 0 | 0 | 0 | 0 | 0 | 0 | N | 0 | 0 | 0 | #NUM! | 0 | 115.2452 | 115.2452
2025-02-22 12:48 | 13.178 | 76.8258 | 220.4699 | 0 | 180 | 0 | 0 | 180 | 0 | 0 | 0 | 0 | 0 | 0 | 0 | 0 | 0 | 0 | 0 | 0 | 0 | N | 0 | 0 | 0 | #NUM! | 0 | 114.7685 | 114.7685
2025-02-22 12:54 | 14.1957 | 75.8083 | 225.0003 | 0 | 180 | 0 | 0 | 180 | 0 | 0 | 0 | 0 | 0 | 0 | 0 | 0 | 0 | 0 | 0 | 0 | 0 | N | 0 | 0 | 0 | #NUM! | 0 | 114.2019 | 114.2019
2025-02-22 13:00 | 15.2916 | 74.7128 | 228.8972 | 0 | 180 | 0 | 0 | 180 | 0 | 0 | 0 | 0 | 0 | 0 | 0 | 0 | 0 | 0 | 0 | 0 | 0 | N | 0 | 0 | 0 | #NUM! | 0 | 113.5457 | 113.5457
2025-02-22 13:06 | 16.45 | 73.5548 | 232.2531 | 0 | 180 | 0 | 0 | 180 | 0 | 0 | 0 | 0 | 0 | 0 | 0 | 0 | 0 | 0 | 0 | 0 | 0 | N | 0 | 0 | 0 | #NUM! | 0 | 112.8005 | 112.8005
2025-02-22 13:12 | 17.6586 | 72.3466 | 235.1527 | 0 | 180 | 0 | 0 | 180 | 0 | 0 | 0 | 0 | 0 | 0 | 0 | 0 | 0 | 0 | 0 | 0 | 0 | N | 0 | 0 | 0 | #NUM! | 0 | 111.9668 | 111.9668
2025-02-22 13:18 | 18.9077 | 71.0978 | 237.6691 | 0 | 180 | 0 | 0 | 180 | 0 | 0 | 0 | 0 | 0 | 0 | 0 | 0 | 0 | 0 | 0 | 0 | 0 | N | 0 | 0 | 0 | #NUM! | 0 | 111.0451 | 111.0451
2025-02-22 13:24 | 20.1899 | 69.816 | 239.864 | 0 | 180 | 0 | 0 | 180 | 0 | 0 | 0 | 0 | 0 | 0 | 0 | 0 | 0 | 0 | 0 | 0 | 0 | N | 0 | 0 | 0 | #NUM! | 0 | 110.0362 | 110.0362
2025-02-22 13:30 | 21.4993 | 68.5071 | 241.7886 | 0 | 180 | 0 | 0 | 180 | 0 | 0 | 0 | 0 | 0 | 0 | 0 | 0 | 0 | 0 | 0 | 0 | 0 | N | 0 | 0 | 0 | #NUM! | 0 | 108.9407 | 108.9407
2025-02-22 13:36 | 22.8311 | 67.1757 | 243.4849 | 0 | 180 | 0 | 0 | 180 | 0 | 0 | 0 | 0 | 0 | 0 | 0 | 0 | 0 | 0 | 0 | 0 | 0 | N | 0 | 0 | 0 | #NUM! | 0 | 107.7595 | 107.7595
2025-02-22 13:42 | 24.1816 | 65.8256 | 244.9877 | 0 | 180 | 0 | 0 | 180 | 0 | 0 | 0 | 0 | 0 | 0 | 0 | 0 | 0 | 0 | 0 | 0 | 0 | N | 0 | 0 | 0 | #NUM! | 0 | 106.4935 | 106.4935
2025-02-22 13:48 | 25.5479 | 64.4598 | 246.3255 | 0 | 180 | 0 | 0 | 180 | 0 | 0 | 0 | 0 | 0 | 0 | 0 | 0 | 0 | 0 | 0 | 0 | 0 | N | 0 | 0 | 0 | #NUM! | 0 | 105.1436 | 105.1436
2025-02-22 13:54 | 26.9275 | 63.0807 | 247.5217 | 0 | 180 | 0 | 0 | 180 | 0 | 0 | 0 | 0 | 0 | 0 | 0 | 0 | 0 | 0 | 0 | 0 | 0 | N | 0 | 0 | 0 | #NUM! | 0 | 103.7107 | 103.7107
2025-02-22 14:00 | 28.3186 | 61.6901 | 248.5961 | 0 | 180 | 0 | 0 | 180 | 0 | 0 | 0 | 0 | 0 | 0 | 0 | 0 | 0 | 0 | 0 | 0 | 0 | N | 0 | 0 | 0 | #NUM! | 0 | 102.1959 | 102.1959
2025-02-22 14:06 | 29.7194 | 60.2898 | 249.5647 | 0 | 180 | 0 | 0 | 180 | 0 | 0 | 0 | 0 | 0 | 0 | 0 | 0 | 0 | 0 | 0 | 0 | 0 | N | 0 | 0 | 0 | #NUM! | 0 | 100.6004 | 100.6004
2025-02-22 14:12 | 31.1287 | 58.881 | 250.4412 | 0 | 180 | 0 | 0 | 180 | 0 | 0 | 0 | 0 | 0 | 0 | 0 | 0 | 0 | 0 | 0 | 0 | 0 | N | 0 | 0 | 0 | #NUM! | 0 | 98.9253 | 98.9253
2025-02-22 14:18 | 32.5453 | 57.465 | 251.237 | 0 | 180 | 0 | 0 | 180 | 0 | 0 | 0 | 0 | 0 | 0 | 0 | 0 | 0 | 0 | 0 | 0 | 0 | N | 0 | 0 | 0 | #NUM! | 0 | 97.1718 | 97.1718
2025-02-22 14:24 | 33.9684 | 56.0425 | 251.9618 | 0 | 180 | 0 | 0 | 180 | 0 | 0 | 0 | 0 | 0 | 0 | 0 | 0 | 0 | 0 | 0 | 0 | 0 | N | 0 | 0 | 0 | #NUM! | 0 | 95.3414 | 95.3414
2025-02-22 14:30 | 35.3971 | 54.6143 | 252.6238 | 0 | 180 | 0 | 0 | 180 | 0 | 0 | 0 | 0 | 0 | 0 | 0 | 0 | 0 | 0 | 0 | 0 | 0 | N | 0 | 0 | 0 | #NUM! | 0 | 93.4353 | 93.4353
2025-02-22 14:36 | 36.8308 | 53.1813 | 253.23 | 0 | 180 | 0 | 0 | 180 | 0 | 0 | 0 | 0 | 0 | 0 | 0 | 0 | 0 | 0 | 0 | 0 | 0 | N | 0 | 0 | 0 | #NUM! | 0 | 91.455 | 91.455
2025-02-22 14:42 | 38.2689 | 51.7438 | 253.7865 | 0 | 180 | 0 | 0 | 180 | 0 | 0 | 0 | 0 | 0 | 0 | 0 | 0 | 0 | 0 | 0 | 0 | 0 | N | 0 | 0 | 0 | #NUM! | 0 | 89.402 | 89.402
2025-02-22 14:48 | 39.7109 | 50.3025 | 254.2983 | 0 | 180 | 0 | 0 | 180 | 0 | 0 | 0 | 0 | 0 | 0 | 0 | 0 | 0 | 0 | 0 | 0 | 0 | N | 0 | 0 | 0 | #NUM! | 0 | 87.2779 | 87.2779
2025-02-22 14:54 | 41.1565 | 48.8576 | 254.7701 | 0 | 180 | 0 | 0 | 180 | 0 | 0 | 0 | 0 | 0 | 0 | 0 | 0 | 0 | 0 | 0 | 0 | 0 | N | 0 | 0 | 0 | #NUM! | 0 | 85.0844 | 85.0844
2025-02-22 15:00 | 42.6051 | 47.4097 | 255.2058 | 0 | 180 | 0 | 0 | 180 | 0 | 0 | 0 | 0 | 0 | 0 | 0 | 0 | 0 | 0 | 0 | 0 | 0 | N | 0 | 0 | 0 | #NUM! | 0 | 82.8231 | 82.8231
2025-02-22 15:06 | 44.0566 | 45.959 | 255.6086 | 0 | 180 | 0 | 0 | 180 | 0 | 0 | 0 | 0 | 0 | 0 | 0 | 0 | 0 | 0 | 0 | 0 | 0 | N | 0 | 0 | 0 | #NUM! | 0 | 80.4958 | 80.4958
2025-02-22 15:12 | 45.5106 | 44.5058 | 255.9817 | 0 | 180 | 0 | 0 | 180 | 0 | 0 | 0 | 0 | 0 | 0 | 0 | 0 | 0 | 0 | 0 | 0 | 0 | N | 0 | 0 | 0 | #NUM! | 0 | 78.1044 | 78.1044
2025-02-22 15:18 | 46.9669 | 43.0503 | 256.3276 | 0 | 180 | 0 | 0 | 180 | 0 | 0 | 0 | 0 | 0 | 0 | 0 | 0 | 0 | 0 | 0 | 0 | 0 | N | 0 | 0 | 0 | #NUM! | 0 | 75.6508 | 75.6508
2025-02-22 15:24 | 48.4253 | 41.5929 | 256.6486 | 0 | 180 | 0 | 0 | 180 | 0 | 0 | 0 | 0 | 0 | 0 | 0 | 0 | 0 | 0 | 0 | 0 | 0 | N | 0 | 0 | 0 | #NUM! | 0 | 73.1371 | 73.1371
2025-02-22 15:30 | 49.8856 | 40.1335 | 256.9468 | 0 | 180 | 0 | 0 | 180 | 0 | 0 | 0 | 0 | 0 | 0 | 0 | 0 | 0 | 0 | 0 | 0 | 0 | N | 0 | 0 | 0 | #NUM! | 0 | 70.5654 | 70.5654
2025-02-22 15:36 | 51.3476 | 38.6726 | 257.224 | 0 | 180 | 0 | 0 | 180 | 0 | 0 | 0 | 0 | 0 | 0 | 0 | 0 | 0 | 0 | 0 | 0 | 0 | N | 0 | 0 | 0 | #NUM! | 0 | 67.9378 | 67.9378
2025-02-22 15:42 | 52.8111 | 37.2101 | 257.4819 | 0 | 180 | 0 | 0 | 180 | 0 | 0 | 0 | 0 | 0 | 0 | 0 | 0 | 0 | 0 | 0 | 0 | 0 | N | 0 | 0 | 0 | #NUM! | 0 | 65.2566 | 65.2566
2025-02-22 15:48 | 54.2761 | 35.7463 | 257.7217 | 0 | 180 | 0 | 0 | 180 | 0 | 0 | 0 | 0 | 0 | 0 | 0 | 0 | 0 | 0 | 0 | 0 | 0 | N | 0 | 0 | 0 | #NUM! | 0 | 62.5243 | 62.5243
2025-02-22 15:54 | 55.7423 | 34.2813 | 257.9449 | 0 | 180 | 0 | 0 | 180 | 0 | 0 | 0 | 0 | 0 | 0 | 0 | 0 | 0 | 0 | 0 | 0 | 0 | N | 0 | 0 | 0 | #NUM! | 0 | 59.7434 | 59.7434
2025-02-22 16:00 | 57.2098 | 32.8152 | 258.1525 | 0 | 180 | 0 | 0 | 180 | 0 | 0 | 0 | 0 | 0 | 0 | 0 | 0 | 0 | 0 | 0 | 0 | 0 | N | 0 | 0 | 0 | #NUM! | 0 | 56.9166 | 56.9166
2025-02-22 16:06 | 58.6783 | 31.3481 | 258.3456 | 0 | 180 | 0 | 0 | 180 | 0 | 0 | 0 | 0 | 0 | 0 | 0 | 0 | 0 | 0 | 0 | 0 | 0 | N | 0 | 0 | 0 | #NUM! | 0 | 54.0467 | 54.0467
2025-02-22 16:12 | 60.1479 | 29.8802 | 258.5252 | 0 | 180 | 0 | 0 | 180 | 0 | 0 | 0 | 0 | 0 | 0 | 0 | 0 | 0 | 0 | 0 | 0 | 0 | N | 0 | 0 | 0 | #NUM! | 0 | 51.1366 | 51.1366
2025-02-22 16:18 | 61.6183 | 28.4114 | 258.6919 | 0 | 180 | 0 | 0 | 180 | 0 | 0 | 0 | 0 | 0 | 0 | 0 | 0 | 0 | 0 | 0 | 0 | 0 | N | 0 | 0 | 0 | #NUM! | 0 | 48.1898 | 48.1898
2025-02-22 16:24 | 63.0896 | 26.9421 | 258.8467 | 0 | 180 | 0 | 0 | 180 | 0 | 0 | 0 | 0 | 0 | 0 | 0 | 0 | 0 | 0 | 0 | 0 | 0 | N | 0 | 0 | 0 | #NUM! | 0 | 45.2096 | 45.2096
2025-02-22 16:30 | 64.5616 | 25.4721 | 258.9901 | 0 | 180 | 0 | 0 | 180 | 0 | 0 | 0 | 0 | 0 | 0 | 0 | 0 | 0 | 0 | 0 | 0 | 0 | N | 0 | 0 | 0 | #NUM! | 0 | 42.2 | 42.2
2025-02-22 16:36 | 66.0344 | 24.0017 | 259.1228 | 0 | 180 | 0 | 0 | 180 | 0 | 0 | 0 | 0 | 0 | 0 | 0 | 0 | 0 | 0 | 0 | 0 | 0 | N | 0 | 0 | 0 | #NUM! | 0 | 39.165 | 39.165
2025-02-22 16:42 | 67.5078 | 22.531 | 259.2453 | 0 | 180 | 0 | 0 | 180 | 0 | 0 | 0 | 0 | 0 | 0 | 0 | 0 | 0 | 0 | 0 | 0 | 0 | N | 0 | 0 | 0 | #NUM! | 0 | 36.1096 | 36.1096
2025-02-22 16:48 | 68.9817 | 21.0599 | 259.3581 | 0 | 180 | 0 | 0 | 180 | 0 | 0 | 0 | 0 | 0 | 0 | 0 | 0 | 0 | 0 | 0 | 0 | 0 | N | 0 | 0 | 0 | #NUM! | 0 | 33.0391 | 33.0391
2025-02-22 16:54 | 70.4562 | 19.5888 | 259.4616 | 0 | 180 | 0 | 0 | 180 | 0 | 0 | 0 | 0 | 0 | 0 | 0 | 0 | 0 | 0 | 0 | 0 | 0 | N | 0 | 0 | 0 | #NUM! | 0 | 29.9597 | 29.9597
2025-02-22 17:00 | 71.9312 | 18.1177 | 259.5562 | 0 | 180 | 0 | 0 | 180 | 0 | 0 | 0 | 0 | 0 | 0 | 0 | 0 | 0 | 0 | 0 | 0 | 0 | N | 0 | 0 | 0 | #NUM! | 0 | 26.8788 | 26.8788
2025-02-22 17:06 | 73.4066 | 16.6468 | 259.6423 | 0 | 180 | 0 | 0 | 180 | 0 | 0 | 0 | 0 | 0 | 0 | 0 | 0 | 0 | 0 | 0 | 0 | 0 | N | 0 | 0 | 0 | #NUM! | 0 | 23.8055 | 23.8055
2025-02-22 17:12 | 74.8824 | 15.1764 | 259.7202 | 0 | 180 | 0 | 0 | 180 | 0 | 0 | 0 | 0 | 0 | 0 | 0 | 0 | 0 | 0 | 0 | 0 | 0 | N | 0 | 0 | 0 | #NUM! | 0 | 20.7508 | 20.7508
2025-02-22 17:18 | 76.3586 | 13.7066 | 259.7902 | 0 | 180 | 0 | 0 | 180 | 0 | 0 | 0 | 0 | 0 | 0 | 0 | 0 | 0 | 0 | 0 | 0 | 0 | N | 0 | 0 | 0 | #NUM! | 0 | 17.729 | 17.729
2025-02-22 17:24 | 77.835 | 12.2379 | 259.8525 | 0 | 180 | 0 | 0 | 180 | 0 | 0 | 0 | 0 | 0 | 0 | 0 | 0 | 0 | 0 | 0 | 0 | 0 | N | 0 | 0 | 0 | #NUM! | 0 | 14.7587 | 14.7587
2025-02-22 17:30 | 79.3118 | 10.7709 | 259.9074 | 0 | 180 | 0 | 0 | 180 | 0 | 0 | 0 | 0 | 0 | 0 | 0 | 0 | 0 | 0 | 0 | 0 | 0 | N | 0 | 0 | 0 | #NUM! | 0 | 11.8655 | 11.8655
2025-02-22 17:36 | 80.7888 | 9.3064 | 259.9549 | 0 | 180 | 0 | 0 | 180 | 0 | 0 | 0 | 0 | 0 | 0 | 0 | 0 | 0 | 0 | 0 | 0 | 0 | N | 0 | 0 | 0 | #NUM! | 0 | 9.0855 | 9.0855
2025-02-22 17:42 | 82.266 | 7.8456 | 259.9954 | 0 | 180 | 0 | 0 | 180 | 0 | 0 | 0 | 0 | 0 | 0 | 0 | 0 | 0 | 0 | 0 | 0 | 0 | N | 0 | 0 | 0 | #NUM! | 0 | 6.4717 | 6.4717
2025-02-22 17:48 | 83.7434 | 6.3906 | 260.0288 | 0 | 180 | 0 | 0 | 180 | 0 | 0 | 0 | 0 | 0 | 0 | 0 | 0 | 0 | 0 | 0 | 0 | 0 | N | 0 | 0 | 0 | #NUM! | 0 | 4.105 | 4.105
2025-02-23 06:36 | 84.4148 | 5.7321 | 99.7621 | 0 | 180 | 0 | 0 | 180 | 0 | 0 | 0 | 0 | 0 | 0 | 0 | 0 | 0 | 0 | 0 | 0 | 0 | N | 0 | 0 | 0 | #NUM! | 0 | 3.1431 | 3.1431
2025-02-23 06:42 | 82.9364 | 7.1844 | 99.7888 | 0 | 180 | 0 | 0 | 180 | 0 | 0 | 0 | 0 | 0 | 0 | 0 | 0 | 0 | 0 | 0 | 0 | 0 | N | 0 | 0 | 0 | #NUM! | 0 | 5.3607 | 5.3607
2025-02-23 06:48 | 81.4581 | 8.6439 | 99.8223 | 0 | 180 | 0 | 0 | 180 | 0 | 0 | 0 | 0 | 0 | 0 | 0 | 0 | 0 | 0 | 0 | 0 | 0 | N | 0 | 0 | 0 | #NUM! | 0 | 7.8764 | 7.8764
2025-02-23 06:54 | 79.98 | 10.1079 | 99.8626 | 0 | 180 | 0 | 0 | 180 | 0 | 0 | 0 | 0 | 0 | 0 | 0 | 0 | 0 | 0 | 0 | 0 | 0 | N | 0 | 0 | 0 | #NUM! | 0 | 10.591 | 10.591
2025-02-23 07:00 | 78.5021 | 11.575 | 99.91 | 0 | 180 | 0 | 0 | 180 | 0 | 0 | 0 | 0 | 0 | 0 | 0 | 0 | 0 | 0 | 0 | 0 | 0 | N | 0 | 0 | 0 | #NUM! | 0 | 13.4403 | 13.4403
2025-02-23 07:06 | 77.0244 | 13.0441 | 99.9646 | 0 | 180 | 0 | 0 | 180 | 0 | 0 | 0 | 0 | 0 | 0 | 0 | 0 | 0 | 0 | 0 | 0 | 0 | N | 0 | 0 | 0 | #NUM! | 0 | 16.3817 | 16.3817
2025-02-23 07:12 | 75.547 | 14.5145 | 100.0266 | 0 | 180 | 0 | 0 | 180 | 0 | 0 | 0 | 0 | 0 | 0 | 0 | 0 | 0 | 0 | 0 | 0 | 0 | N | 0 | 0 | 0 | #NUM! | 0 | 19.3852 | 19.3852
2025-02-23 07:18 | 74.0698 | 15.9859 | 100.0961 | 0 | 180 | 0 | 0 | 180 | 0 | 0 | 0 | 0 | 0 | 0 | 0 | 0 | 0 | 0 | 0 | 0 | 0 | N | 0 | 0 | 0 | #NUM! | 0 | 22.4296 | 22.4296
2025-02-23 07:24 | 72.593 | 17.4579 | 100.1736 | 0 | 180 | 0 | 0 | 180 | 0 | 0 | 0 | 0 | 0 | 0 | 0 | 0 | 0 | 0 | 0 | 0 | 0 | N | 0 | 0 | 0 | #NUM! | 0 | 25.4986 | 25.4986
2025-02-23 07:30 | 71.1165 | 18.9302 | 100.2592 | 0 | 180 | 0 | 0 | 180 | 0 | 0 | 0 | 0 | 0 | 0 | 0 | 0 | 0 | 0 | 0 | 0 | 0 | N | 0 | 0 | 0 | #NUM! | 0 | 28.58 | 28.58
2025-02-23 07:36 | 69.6405 | 20.4026 | 100.3532 | 0 | 180 | 0 | 0 | 180 | 0 | 0 | 0 | 0 | 0 | 0 | 0 | 0 | 0 | 0 | 0 | 0 | 0 | N | 0 | 0 | 0 | #NUM! | 0 | 31.6638 | 31.6638
2025-02-23 07:42 | 68.1649 | 21.8751 | 100.4561 | 0 | 180 | 0 | 0 | 180 | 0 | 0 | 0 | 0 | 0 | 0 | 0 | 0 | 0 | 0 | 0 | 0 | 0 | N | 0 | 0 | 0 | #NUM! | 0 | 34.742 | 34.742
2025-02-23 07:48 | 66.6898 | 23.3474 | 100.5683 | 0 | 180 | 0 | 0 | 180 | 0 | 0 | 0 | 0 | 0 | 0 | 0 | 0 | 0 | 0 | 0 | 0 | 0 | N | 0 | 0 | 0 | #NUM! | 0 | 37.8078 | 37.8078
2025-02-23 07:54 | 65.2153 | 24.8195 | 100.6901 | 0 | 180 | 0 | 0 | 180 | 0 | 0 | 0 | 0 | 0 | 0 | 0 | 0 | 0 | 0 | 0 | 0 | 0 | N | 0 | 0 | 0 | #NUM! | 0 | 40.8556 | 40.8556
2025-02-23 08:00 | 63.7414 | 26.2912 | 100.8221 | 0 | 180 | 0 | 0 | 180 | 0 | 0 | 0 | 0 | 0 | 0 | 0 | 0 | 0 | 0 | 0 | 0 | 0 | N | 0 | 0 | 0 | #NUM! | 0 | 43.8802 | 43.8802
2025-02-23 08:06 | 62.2681 | 27.7624 | 100.9648 | 0 | 180 | 0 | 0 | 180 | 0 | 0 | 0 | 0 | 0 | 0 | 0 | 0 | 0 | 0 | 0 | 0 | 0 | N | 0 | 0 | 0 | #NUM! | 0 | 46.8772 | 46.8772
2025-02-23 08:12 | 60.7956 | 29.2332 | 101.1188 | 0 | 180 | 0 | 0 | 180 | 0 | 0 | 0 | 0 | 0 | 0 | 0 | 0 | 0 | 0 | 0 | 0 | 0 | N | 0 | 0 | 0 | #NUM! | 0 | 49.8427 | 49.8427
2025-02-23 08:18 | 59.3239 | 30.7032 | 101.2849 | 0 | 180 | 0 | 0 | 180 | 0 | 0 | 0 | 0 | 0 | 0 | 0 | 0 | 0 | 0 | 0 | 0 | 0 | N | 0 | 0 | 0 | #NUM! | 0 | 52.7728 | 52.7728
2025-02-23 08:24 | 57.853 | 32.1726 | 101.4638 | 0 | 180 | 0 | 0 | 180 | 0 | 0 | 0 | 0 | 0 | 0 | 0 | 0 | 0 | 0 | 0 | 0 | 0 | N | 0 | 0 | 0 | #NUM! | 0 | 55.6644 | 55.6644
2025-02-23 08:30 | 56.3831 | 33.6411 | 101.6564 | 0 | 180 | 0 | 0 | 180 | 0 | 0 | 0 | 0 | 0 | 0 | 0 | 0 | 0 | 0 | 0 | 0 | 0 | N | 0 | 0 | 0 | #NUM! | 0 | 58.5142 | 58.5142
2025-02-23 08:36 | 54.9143 | 35.1086 | 101.8635 | 0 | 180 | 0 | 0 | 180 | 0 | 0 | 0 | 0 | 0 | 0 | 0 | 0 | 0 | 0 | 0 | 0 | 0 | N | 0 | 0 | 0 | #NUM! | 0 | 61.3194 | 61.3194
2025-02-23 08:42 | 53.4466 | 36.5751 | 102.0863 | 0 | 180 | 0 | 0 | 180 | 0 | 0 | 0 | 0 | 0 | 0 | 0 | 0 | 0 | 0 | 0 | 0 | 0 | N | 0 | 0 | 0 | #NUM! | 0 | 64.0772 | 64.0772
2025-02-23 08:48 | 51.9802 | 38.0404 | 102.3259 | 0 | 180 | 0 | 0 | 180 | 0 | 0 | 0 | 0 | 0 | 0 | 0 | 0 | 0 | 0 | 0 | 0 | 0 | N | 0 | 0 | 0 | #NUM! | 0 | 66.785 | 66.785
2025-02-23 08:54 | 50.5151 | 39.5045 | 102.5837 | 0 | 180 | 0 | 0 | 180 | 0 | 0 | 0 | 0 | 0 | 0 | 0 | 0 | 0 | 0 | 0 | 0 | 0 | N | 0 | 0 | 0 | #NUM! | 0 | 69.4403 | 69.4403
2025-02-23 09:00 | 49.0515 | 40.967 | 102.861 | 0 | 180 | 0 | 0 | 180 | 0 | 0 | 0 | 0 | 0 | 0 | 0 | 0 | 0 | 0 | 0 | 0 | 0 | N | 0 | 0 | 0 | #NUM! | 0 | 72.0408 | 72.0408
2025-02-23 09:06 | 47.5897 | 42.428 | 103.1597 | 0 | 180 | 0 | 0 | 180 | 0 | 0 | 0 | 0 | 0 | 0 | 0 | 0 | 0 | 0 | 0 | 0 | 0 | N | 0 | 0 | 0 | #NUM! | 0 | 74.5843 | 74.5843
2025-02-23 09:12 | 46.1296 | 43.8871 | 103.4815 | 0 | 180 | 0 | 0 | 180 | 0 | 0 | 0 | 0 | 0 | 0 | 0 | 0 | 0 | 0 | 0 | 0 | 0 | N | 0 | 0 | 0 | #NUM! | 0 | 77.0685 | 77.0685
2025-02-23 09:18 | 44.6716 | 45.3443 | 103.8287 | 0 | 180 | 0 | 0 | 180 | 0 | 0 | 0 | 0 | 0 | 0 | 0 | 0 | 0 | 0 | 0 | 0 | 0 | N | 0 | 0 | 0 | #NUM! | 0 | 79.4915 | 79.4915
2025-02-23 09:24 | 43.2158 | 46.7993 | 104.2035 | 0 | 180 | 0 | 0 | 180 | 0 | 0 | 0 | 0 | 0 | 0 | 0 | 0 | 0 | 0 | 0 | 0 | 0 | N | 0 | 0 | 0 | #NUM! | 0 | 81.8513 | 81.8513
2025-02-23 09:30 | 41.7626 | 48.2518 | 104.6087 | 0 | 180 | 0 | 0 | 180 | 0 | 0 | 0 | 0 | 0 | 0 | 0 | 0 | 0 | 0 | 0 | 0 | 0 | N | 0 | 0 | 0 | #NUM! | 0 | 84.1459 | 84.1459
2025-02-23 09:36 | 40.312 | 49.7016 | 105.0475 | 0 | 180 | 0 | 0 | 180 | 0 | 0 | 0 | 0 | 0 | 0 | 0 | 0 | 0 | 0 | 0 | 0 | 0 | N | 0 | 0 | 0 | #NUM! | 0 | 86.3735 | 86.3735
2025-02-23 09:42 | 38.8646 | 51.1484 | 105.5235 | 0 | 180 | 0 | 0 | 180 | 0 | 0 | 0 | 0 | 0 | 0 | 0 | 0 | 0 | 0 | 0 | 0 | 0 | N | 0 | 0 | 0 | #NUM! | 0 | 88.5324 | 88.5324
2025-02-23 09:48 | 37.4207 | 52.5917 | 106.0406 | 0 | 180 | 0 | 0 | 180 | 0 | 0 | 0 | 0 | 0 | 0 | 0 | 0 | 0 | 0 | 0 | 0 | 0 | N | 0 | 0 | 0 | #NUM! | 0 | 90.6209 | 90.6209
2025-02-23 09:54 | 35.9806 | 54.0311 | 106.6038 | 0 | 180 | 0 | 0 | 180 | 0 | 0 | 0 | 0 | 0 | 0 | 0 | 0 | 0 | 0 | 0 | 0 | 0 | N | 0 | 0 | 0 | #NUM! | 0 | 92.6374 | 92.6374
2025-02-23 10:00 | 34.5449 | 55.4662 | 107.2184 | 0 | 180 | 0 | 0 | 180 | 0 | 0 | 0 | 0 | 0 | 0 | 0 | 0 | 0 | 0 | 0 | 0 | 0 | N | 0 | 0 | 0 | #NUM! | 0 | 94.5804 | 94.5804
2025-02-23 10:06 | 33.1142 | 56.8963 | 107.8909 | 0 | 180 | 0 | 0 | 180 | 0 | 0 | 0 | 0 | 0 | 0 | 0 | 0 | 0 | 0 | 0 | 0 | 0 | N | 0 | 0 | 0 | #NUM! | 0 | 96.4483 | 96.4483
2025-02-23 10:12 | 31.6892 | 58.3208 | 108.6288 | 0 | 180 | 0 | 0 | 180 | 0 | 0 | 0 | 0 | 0 | 0 | 0 | 0 | 0 | 0 | 0 | 0 | 0 | N | 0 | 0 | 0 | #NUM! | 0 | 98.2398 | 98.2398
2025-02-23 10:18 | 30.2706 | 59.7388 | 109.4409 | 0 | 180 | 0 | 0 | 180 | 0 | 0 | 0 | 0 | 0 | 0 | 0 | 0 | 0 | 0 | 0 | 0 | 0 | N | 0 | 0 | 0 | #NUM! | 0 | 99.9536 | 99.9536
2025-02-23 10:24 | 28.8594 | 61.1495 | 110.3377 | 0 | 180 | 0 | 0 | 180 | 0 | 0 | 0 | 0 | 0 | 0 | 0 | 0 | 0 | 0 | 0 | 0 | 0 | N | 0 | 0 | 0 | #NUM! | 0 | 101.5882 | 101.5882
2025-02-23 10:30 | 27.4568 | 62.5516 | 111.3315 | 0 | 180 | 0 | 0 | 180 | 0 | 0 | 0 | 0 | 0 | 0 | 0 | 0 | 0 | 0 | 0 | 0 | 0 | N | 0 | 0 | 0 | #NUM! | 0 | 103.1426 | 103.1426
2025-02-23 10:36 | 26.0641 | 63.9437 | 112.4372 | 0 | 180 | 0 | 0 | 180 | 0 | 0 | 0 | 0 | 0 | 0 | 0 | 0 | 0 | 0 | 0 | 0 | 0 | N | 0 | 0 | 0 | #NUM! | 0 | 104.6156 | 104.6156
2025-02-23 10:42 | 24.6832 | 65.3242 | 113.6727 | 0 | 180 | 0 | 0 | 180 | 0 | 0 | 0 | 0 | 0 | 0 | 0 | 0 | 0 | 0 | 0 | 0 | 0 | N | 0 | 0 | 0 | #NUM! | 0 | 106.006 | 106.006
2025-02-23 10:48 | 23.3159 | 66.691 | 115.0594 | 0 | 180 | 0 | 0 | 180 | 0 | 0 | 0 | 0 | 0 | 0 | 0 | 0 | 0 | 0 | 0 | 0 | 0 | N | 0 | 0 | 0 | #NUM! | 0 | 107.3129 | 107.3129
2025-02-23 10:54 | 21.965 | 68.0415 | 116.6237 | 0 | 180 | 0 | 0 | 180 | 0 | 0 | 0 | 0 | 0 | 0 | 0 | 0 | 0 | 0 | 0 | 0 | 0 | N | 0 | 0 | 0 | #NUM! | 0 | 108.5353 | 108.5353
2025-02-23 11:00 | 20.6337 | 69.3724 | 118.3974 | 0 | 180 | 0 | 0 | 180 | 0 | 0 | 0 | 0 | 0 | 0 | 0 | 0 | 0 | 0 | 0 | 0 | 0 | N | 0 | 0 | 0 | #NUM! | 0 | 109.6723 | 109.6723
2025-02-23 11:06 | 19.3259 | 70.6798 | 120.4197 | 0 | 180 | 0 | 0 | 180 | 0 | 0 | 0 | 0 | 0 | 0 | 0 | 0 | 0 | 0 | 0 | 0 | 0 | N | 0 | 0 | 0 | #NUM! | 0 | 110.723 | 110.723
2025-02-23 11:12 | 18.0468 | 71.9584 | 122.7386 | 0 | 180 | 0 | 0 | 180 | 0 | 0 | 0 | 0 | 0 | 0 | 0 | 0 | 0 | 0 | 0 | 0 | 0 | N | 0 | 0 | 0 | #NUM! | 0 | 111.6868 | 111.6868
2025-02-23 11:18 | 16.8031 | 73.2018 | 125.4127 | 0 | 180 | 0 | 0 | 180 | 0 | 0 | 0 | 0 | 0 | 0 | 0 | 0 | 0 | 0 | 0 | 0 | 0 | N | 0 | 0 | 0 | #NUM! | 0 | 112.5628 | 112.5628
2025-02-23 11:24 | 15.603 | 74.4015 | 128.513 | 0 | 180 | 0 | 0 | 180 | 0 | 0 | 0 | 0 | 0 | 0 | 0 | 0 | 0 | 0 | 0 | 0 | 0 | N | 0 | 0 | 0 | #NUM! | 0 | 113.3506 | 113.3506
2025-02-23 11:30 | 14.4577 | 75.5465 | 132.1241 | 0 | 180 | 0 | 0 | 180 | 0 | 0 | 0 | 0 | 0 | 0 | 0 | 0 | 0 | 0 | 0 | 0 | 0 | N | 0 | 0 | 0 | #NUM! | 0 | 114.0494 | 114.0494
2025-02-23 11:36 | 13.381 | 76.6228 | 136.3432 | 0 | 180 | 0 | 0 | 180 | 0 | 0 | 0 | 0 | 0 | 0 | 0 | 0 | 0 | 0 | 0 | 0 | 0 | N | 0 | 0 | 0 | #NUM! | 0 | 114.6588 | 114.6588
2025-02-23 11:42 | 12.391 | 77.6126 | 141.275 | 0 | 180 | 0 | 0 | 180 | 0 | 0 | 0 | 0 | 0 | 0 | 0 | 0 | 0 | 0 | 0 | 0 | 0 | N | 0 | 0 | 0 | #NUM! | 0 | 115.1783 | 115.1783
2025-02-23 11:48 | 11.5099 | 78.4934 | 147.0181 | 0 | 180 | 0 | 0 | 180 | 0 | 0 | 0 | 0 | 0 | 0 | 0 | 0 | 0 | 0 | 0 | 0 | 0 | N | 0 | 0 | 0 | #NUM! | 0 | 115.6076 | 115.6076
2025-02-23 11:54 | 10.7647 | 79.2384 | 153.6391 | 0 | 180 | 0 | 0 | 180 | 0 | 0 | 0 | 0 | 0 | 0 | 0 | 0 | 0 | 0 | 0 | 0 | 0 | N | 0 | 0 | 0 | #NUM! | 0 | 115.9464 | 115.9464
2025-02-23 12:00 | 10.1852 | 79.8177 | 161.1316 | 0 | 180 | 0 | 0 | 180 | 0 | 0 | 0 | 0 | 0 | 0 | 0 | 0 | 0 | 0 | 0 | 0 | 0 | N | 0 | 0 | 0 | #NUM! | 0 | 116.1944 | 116.1944
2025-02-23 12:06 | 9.8008 | 80.202 | 169.3702 | 0 | 180 | 0 | 0 | 180 | 0 | 0 | 0 | 0 | 0 | 0 | 0 | 0 | 0 | 0 | 0 | 0 | 0 | N | 0 | 0 | 0 | #NUM! | 0 | 116.3514 | 116.3514
2025-02-23 12:12 | 9.6349 | 80.3679 | 178.0855 | 0 | 180 | 0 | 0 | 180 | 0 | 0 | 0 | 0 | 0 | 0 | 0 | 0 | 0 | 0 | 0 | 0 | 0 | N | 0 | 0 | 0 | #NUM! | 0 | 116.4173 | 116.4173
2025-02-23 12:18 | 9.6987 | 80.3041 | 186.8938 | 0 | 180 | 0 | 0 | 180 | 0 | 0 | 0 | 0 | 0 | 0 | 0 | 0 | 0 | 0 | 0 | 0 | 0 | N | 0 | 0 | 0 | #NUM! | 0 | 116.392 | 116.392
2025-02-23 12:24 | 9.9878 | 80.015 | 195.3869 | 0 | 180 | 0 | 0 | 180 | 0 | 0 | 0 | 0 | 0 | 0 | 0 | 0 | 0 | 0 | 0 | 0 | 0 | N | 0 | 0 | 0 | #NUM! | 0 | 116.2757 | 116.2757
2025-02-23 12:30 | 10.4837 | 79.5193 | 203.2366 | 0 | 180 | 0 | 0 | 180 | 0 | 0 | 0 | 0 | 0 | 0 | 0 | 0 | 0 | 0 | 0 | 0 | 0 | N | 0 | 0 | 0 | #NUM! | 0 | 116.0683 | 116.0683
2025-02-23 12:36 | 11.1587 | 78.8445 | 210.2538 | 0 | 180 | 0 | 0 | 180 | 0 | 0 | 0 | 0 | 0 | 0 | 0 | 0 | 0 | 0 | 0 | 0 | 0 | N | 0 | 0 | 0 | #NUM! | 0 | 115.7701 | 115.7701
2025-02-23 12:42 | 11.9827 | 78.0207 | 216.3841 | 0 | 180 | 0 | 0 | 180 | 0 | 0 | 0 | 0 | 0 | 0 | 0 | 0 | 0 | 0 | 0 | 0 | 0 | N | 0 | 0 | 0 | #NUM! | 0 | 115.3811 | 115.3811
2025-02-23 12:48 | 12.9271 | 77.0766 | 221.6673 | 0 | 180 | 0 | 0 | 180 | 0 | 0 | 0 | 0 | 0 | 0 | 0 | 0 | 0 | 0 | 0 | 0 | 0 | N | 0 | 0 | 0 | #NUM! | 0 | 114.9018 | 114.9018
2025-02-23 12:54 | 13.9677 | 76.0364 | 226.1919 | 0 | 180 | 0 | 0 | 180 | 0 | 0 | 0 | 0 | 0 | 0 | 0 | 0 | 0 | 0 | 0 | 0 | 0 | N | 0 | 0 | 0 | #NUM! | 0 | 114.3325 | 114.3325
2025-02-23 13:00 | 15.0844 | 74.92 | 230.062 | 0 | 180 | 0 | 0 | 180 | 0 | 0 | 0 | 0 | 0 | 0 | 0 | 0 | 0 | 0 | 0 | 0 | 0 | N | 0 | 0 | 0 | #NUM! | 0 | 113.6735 | 113.6735
2025-02-23 13:06 | 16.2616 | 73.7431 | 233.3794 | 0 | 180 | 0 | 0 | 180 | 0 | 0 | 0 | 0 | 0 | 0 | 0 | 0 | 0 | 0 | 0 | 0 | 0 | N | 0 | 0 | 0 | #NUM! | 0 | 112.9253 | 112.9253
2025-02-23 13:12 | 17.4871 | 72.518 | 236.2346 | 0 | 180 | 0 | 0 | 180 | 0 | 0 | 0 | 0 | 0 | 0 | 0 | 0 | 0 | 0 | 0 | 0 | 0 | N | 0 | 0 | 0 | #NUM! | 0 | 112.0885 | 112.0885
2025-02-23 13:18 | 18.7514 | 71.2541 | 238.7044 | 0 | 180 | 0 | 0 | 180 | 0 | 0 | 0 | 0 | 0 | 0 | 0 | 0 | 0 | 0 | 0 | 0 | 0 | N | 0 | 0 | 0 | #NUM! | 0 | 111.1638 | 111.1638
2025-02-23 13:24 | 20.0471 | 69.9588 | 240.853 | 0 | 180 | 0 | 0 | 180 | 0 | 0 | 0 | 0 | 0 | 0 | 0 | 0 | 0 | 0 | 0 | 0 | 0 | N | 0 | 0 | 0 | #NUM! | 0 | 110.1517 | 110.1517
2025-02-23 13:30 | 21.3686 | 68.6377 | 242.7328 | 0 | 180 | 0 | 0 | 180 | 0 | 0 | 0 | 0 | 0 | 0 | 0 | 0 | 0 | 0 | 0 | 0 | 0 | N | 0 | 0 | 0 | #NUM! | 0 | 109.0529 | 109.0529
2025-02-23 13:36 | 22.7114 | 67.2954 | 244.3866 | 0 | 180 | 0 | 0 | 180 | 0 | 0 | 0 | 0 | 0 | 0 | 0 | 0 | 0 | 0 | 0 | 0 | 0 | N | 0 | 0 | 0 | #NUM! | 0 | 107.8684 | 107.8684
2025-02-23 13:42 | 24.0718 | 65.9354 | 245.8495 | 0 | 180 | 0 | 0 | 180 | 0 | 0 | 0 | 0 | 0 | 0 | 0 | 0 | 0 | 0 | 0 | 0 | 0 | N | 0 | 0 | 0 | #NUM! | 0 | 106.599 | 106.599
2025-02-23 13:48 | 25.4471 | 64.5606 | 247.15 | 0 | 180 | 0 | 0 | 180 | 0 | 0 | 0 | 0 | 0 | 0 | 0 | 0 | 0 | 0 | 0 | 0 | 0 | N | 0 | 0 | 0 | #NUM! | 0 | 105.2455 | 105.2455
2025-02-23 13:54 | 26.8349 | 63.1733 | 248.3117 | 0 | 180 | 0 | 0 | 180 | 0 | 0 | 0 | 0 | 0 | 0 | 0 | 0 | 0 | 0 | 0 | 0 | 0 | N | 0 | 0 | 0 | #NUM! | 0 | 103.8091 | 103.8091
2025-02-23 14:00 | 28.2334 | 61.7753 | 249.354 | 0 | 180 | 0 | 0 | 180 | 0 | 0 | 0 | 0 | 0 | 0 | 0 | 0 | 0 | 0 | 0 | 0 | 0 | N | 0 | 0 | 0 | #NUM! | 0 | 102.2907 | 102.2907
2025-02-23 14:06 | 29.6411 | 60.3681 | 250.2929 | 0 | 180 | 0 | 0 | 180 | 0 | 0 | 0 | 0 | 0 | 0 | 0 | 0 | 0 | 0 | 0 | 0 | 0 | N | 0 | 0 | 0 | #NUM! | 0 | 100.6915 | 100.6915
2025-02-23 14:12 | 31.0567 | 58.953 | 251.142 | 0 | 180 | 0 | 0 | 180 | 0 | 0 | 0 | 0 | 0 | 0 | 0 | 0 | 0 | 0 | 0 | 0 | 0 | N | 0 | 0 | 0 | #NUM! | 0 | 99.0126 | 99.0126
2025-02-23 14:18 | 32.4791 | 57.5311 | 251.9124 | 0 | 180 | 0 | 0 | 180 | 0 | 0 | 0 | 0 | 0 | 0 | 0 | 0 | 0 | 0 | 0 | 0 | 0 | N | 0 | 0 | 0 | #NUM! | 0 | 97.2553 | 97.2553
2025-02-23 14:24 | 33.9076 | 56.1032 | 252.6138 | 0 | 180 | 0 | 0 | 180 | 0 | 0 | 0 | 0 | 0 | 0 | 0 | 0 | 0 | 0 | 0 | 0 | 0 | N | 0 | 0 | 0 | #NUM! | 0 | 95.421 | 95.421
2025-02-23 14:30 | 35.3414 | 54.6701 | 253.254 | 0 | 180 | 0 | 0 | 180 | 0 | 0 | 0 | 0 | 0 | 0 | 0 | 0 | 0 | 0 | 0 | 0 | 0 | N | 0 | 0 | 0 | #NUM! | 0 | 93.5109 | 93.5109
2025-02-23 14:36 | 36.7798 | 53.2323 | 253.8401 | 0 | 180 | 0 | 0 | 180 | 0 | 0 | 0 | 0 | 0 | 0 | 0 | 0 | 0 | 0 | 0 | 0 | 0 | N | 0 | 0 | 0 | #NUM! | 0 | 91.5267 | 91.5267
2025-02-23 14:42 | 38.2223 | 51.7904 | 254.3779 | 0 | 180 | 0 | 0 | 180 | 0 | 0 | 0 | 0 | 0 | 0 | 0 | 0 | 0 | 0 | 0 | 0 | 0 | N | 0 | 0 | 0 | #NUM! | 0 | 89.4696 | 89.4696
2025-02-23 14:48 | 39.6684 | 50.3449 | 254.8724 | 0 | 180 | 0 | 0 | 180 | 0 | 0 | 0 | 0 | 0 | 0 | 0 | 0 | 0 | 0 | 0 | 0 | 0 | N | 0 | 0 | 0 | #NUM! | 0 | 87.3415 | 87.3415
2025-02-23 14:54 | 41.1179 | 48.8962 | 255.3281 | 0 | 180 | 0 | 0 | 180 | 0 | 0 | 0 | 0 | 0 | 0 | 0 | 0 | 0 | 0 | 0 | 0 | 0 | N | 0 | 0 | 0 | #NUM! | 0 | 85.1438 | 85.1438
2025-02-23 15:00 | 42.5702 | 47.4446 | 255.7488 | 0 | 180 | 0 | 0 | 180 | 0 | 0 | 0 | 0 | 0 | 0 | 0 | 0 | 0 | 0 | 0 | 0 | 0 | N | 0 | 0 | 0 | #NUM! | 0 | 82.8783 | 82.8783
2025-02-23 15:06 | 44.0252 | 45.9904 | 256.1377 | 0 | 180 | 0 | 0 | 180 | 0 | 0 | 0 | 0 | 0 | 0 | 0 | 0 | 0 | 0 | 0 | 0 | 0 | N | 0 | 0 | 0 | #NUM! | 0 | 80.5468 | 80.5468
2025-02-23 15:12 | 45.4825 | 44.5339 | 256.4978 | 0 | 180 | 0 | 0 | 180 | 0 | 0 | 0 | 0 | 0 | 0 | 0 | 0 | 0 | 0 | 0 | 0 | 0 | N | 0 | 0 | 0 | #NUM! | 0 | 78.1512 | 78.1512
2025-02-23 15:18 | 46.942 | 43.0753 | 256.8315 | 0 | 180 | 0 | 0 | 180 | 0 | 0 | 0 | 0 | 0 | 0 | 0 | 0 | 0 | 0 | 0 | 0 | 0 | N | 0 | 0 | 0 | #NUM! | 0 | 75.6934 | 75.6934
2025-02-23 15:24 | 48.4034 | 41.6148 | 257.1413 | 0 | 180 | 0 | 0 | 180 | 0 | 0 | 0 | 0 | 0 | 0 | 0 | 0 | 0 | 0 | 0 | 0 | 0 | N | 0 | 0 | 0 | #NUM! | 0 | 73.1754 | 73.1754
2025-02-23 15:30 | 49.8665 | 40.1526 | 257.429 | 0 | 180 | 0 | 0 | 180 | 0 | 0 | 0 | 0 | 0 | 0 | 0 | 0 | 0 | 0 | 0 | 0 | 0 | N | 0 | 0 | 0 | #NUM! | 0 | 70.5993 | 70.5993
2025-02-23 15:36 | 51.3312 | 38.6889 | 257.6964 | 0 | 180 | 0 | 0 | 180 | 0 | 0 | 0 | 0 | 0 | 0 | 0 | 0 | 0 | 0 | 0 | 0 | 0 | N | 0 | 0 | 0 | #NUM! | 0 | 67.9674 | 67.9674
2025-02-23 15:42 | 52.7974 | 37.2238 | 257.945 | 0 | 180 | 0 | 0 | 180 | 0 | 0 | 0 | 0 | 0 | 0 | 0 | 0 | 0 | 0 | 0 | 0 | 0 | N | 0 | 0 | 0 | #NUM! | 0 | 65.2819 | 65.2819
2025-02-23 15:48 | 54.265 | 35.7574 | 258.1763 | 0 | 180 | 0 | 0 | 180 | 0 | 0 | 0 | 0 | 0 | 0 | 0 | 0 | 0 | 0 | 0 | 0 | 0 | N | 0 | 0 | 0 | #NUM! | 0 | 62.5452 | 62.5452
2025-02-23 15:54 | 55.7337 | 34.29 | 258.3915 | 0 | 180 | 0 | 0 | 180 | 0 | 0 | 0 | 0 | 0 | 0 | 0 | 0 | 0 | 0 | 0 | 0 | 0 | N | 0 | 0 | 0 | #NUM! | 0 | 59.76 | 59.76
2025-02-23 16:00 | 57.2035 | 32.8215 | 258.5917 | 0 | 180 | 0 | 0 | 180 | 0 | 0 | 0 | 0 | 0 | 0 | 0 | 0 | 0 | 0 | 0 | 0 | 0 | N | 0 | 0 | 0 | #NUM! | 0 | 56.9288 | 56.9288
2025-02-23 16:06 | 58.6743 | 31.3521 | 258.7778 | 0 | 180 | 0 | 0 | 180 | 0 | 0 | 0 | 0 | 0 | 0 | 0 | 0 | 0 | 0 | 0 | 0 | 0 | N | 0 | 0 | 0 | #NUM! | 0 | 54.0545 | 54.0545
2025-02-23 16:12 | 60.1461 | 29.8819 | 258.9509 | 0 | 180 | 0 | 0 | 180 | 0 | 0 | 0 | 0 | 0 | 0 | 0 | 0 | 0 | 0 | 0 | 0 | 0 | N | 0 | 0 | 0 | #NUM! | 0 | 51.1402 | 51.1402
2025-02-23 16:18 | 61.6187 | 28.411 | 259.1116 | 0 | 180 | 0 | 0 | 180 | 0 | 0 | 0 | 0 | 0 | 0 | 0 | 0 | 0 | 0 | 0 | 0 | 0 | N | 0 | 0 | 0 | #NUM! | 0 | 48.189 | 48.189
2025-02-23 16:24 | 63.0921 | 26.9396 | 259.2608 | 0 | 180 | 0 | 0 | 180 | 0 | 0 | 0 | 0 | 0 | 0 | 0 | 0 | 0 | 0 | 0 | 0 | 0 | N | 0 | 0 | 0 | #NUM! | 0 | 45.2046 | 45.2046
2025-02-23 16:30 | 64.5662 | 25.4676 | 259.399 | 0 | 180 | 0 | 0 | 180 | 0 | 0 | 0 | 0 | 0 | 0 | 0 | 0 | 0 | 0 | 0 | 0 | 0 | N | 0 | 0 | 0 | #NUM! | 0 | 42.1906 | 42.1906
2025-02-23 16:36 | 66.0409 | 23.9952 | 259.5269 | 0 | 180 | 0 | 0 | 180 | 0 | 0 | 0 | 0 | 0 | 0 | 0 | 0 | 0 | 0 | 0 | 0 | 0 | N | 0 | 0 | 0 | #NUM! | 0 | 39.1515 | 39.1515
2025-02-23 16:42 | 67.5162 | 22.5225 | 259.6449 | 0 | 180 | 0 | 0 | 180 | 0 | 0 | 0 | 0 | 0 | 0 | 0 | 0 | 0 | 0 | 0 | 0 | 0 | N | 0 | 0 | 0 | #NUM! | 0 | 36.0919 | 36.0919
2025-02-23 16:48 | 68.9921 | 21.0496 | 259.7535 | 0 | 180 | 0 | 0 | 180 | 0 | 0 | 0 | 0 | 0 | 0 | 0 | 0 | 0 | 0 | 0 | 0 | 0 | N | 0 | 0 | 0 | #NUM! | 0 | 33.0174 | 33.0174
2025-02-23 16:54 | 70.4685 | 19.5766 | 259.8533 | 0 | 180 | 0 | 0 | 180 | 0 | 0 | 0 | 0 | 0 | 0 | 0 | 0 | 0 | 0 | 0 | 0 | 0 | N | 0 | 0 | 0 | #NUM! | 0 | 29.934 | 29.934
2025-02-23 17:00 | 71.9453 | 18.1037 | 259.9444 | 0 | 180 | 0 | 0 | 180 | 0 | 0 | 0 | 0 | 0 | 0 | 0 | 0 | 0 | 0 | 0 | 0 | 0 | N | 0 | 0 | 0 | #NUM! | 0 | 26.8494 | 26.8494
2025-02-23 17:06 | 73.4225 | 16.631 | 260.0274 | 0 | 180 | 0 | 0 | 180 | 0 | 0 | 0 | 0 | 0 | 0 | 0 | 0 | 0 | 0 | 0 | 0 | 0 | N | 0 | 0 | 0 | #NUM! | 0 | 23.7724 | 23.7724
2025-02-23 17:12 | 74.9001 | 15.1587 | 260.1024 | 0 | 180 | 0 | 0 | 180 | 0 | 0 | 0 | 0 | 0 | 0 | 0 | 0 | 0 | 0 | 0 | 0 | 0 | N | 0 | 0 | 0 | #NUM! | 0 | 20.7143 | 20.7143
2025-02-23 17:18 | 76.378 | 13.6872 | 260.1698 | 0 | 180 | 0 | 0 | 180 | 0 | 0 | 0 | 0 | 0 | 0 | 0 | 0 | 0 | 0 | 0 | 0 | 0 | N | 0 | 0 | 0 | #NUM! | 0 | 17.6894 | 17.6894
2025-02-23 17:24 | 77.8562 | 12.2169 | 260.2298 | 0 | 180 | 0 | 0 | 180 | 0 | 0 | 0 | 0 | 0 | 0 | 0 | 0 | 0 | 0 | 0 | 0 | 0 | N | 0 | 0 | 0 | #NUM! | 0 | 14.7166 | 14.7166
2025-02-23 17:30 | 79.3347 | 10.7482 | 260.2825 | 0 | 180 | 0 | 0 | 180 | 0 | 0 | 0 | 0 | 0 | 0 | 0 | 0 | 0 | 0 | 0 | 0 | 0 | N | 0 | 0 | 0 | #NUM! | 0 | 11.8214 | 11.8214
2025-02-23 17:36 | 80.8134 | 9.282 | 260.3283 | 0 | 180 | 0 | 0 | 180 | 0 | 0 | 0 | 0 | 0 | 0 | 0 | 0 | 0 | 0 | 0 | 0 | 0 | N | 0 | 0 | 0 | #NUM! | 0 | 9.0405 | 9.0405
2025-02-23 17:42 | 82.2922 | 7.8197 | 260.3672 | 0 | 180 | 0 | 0 | 180 | 0 | 0 | 0 | 0 | 0 | 0 | 0 | 0 | 0 | 0 | 0 | 0 | 0 | N | 0 | 0 | 0 | #NUM! | 0 | 6.4272 | 6.4272
2025-02-23 17:48 | 83.7713 | 6.3632 | 260.3994 | 0 | 180 | 0 | 0 | 180 | 0 | 0 | 0 | 0 | 0 | 0 | 0 | 0 | 0 | 0 | 0 | 0 | 0 | N | 0 | 0 | 0 | #NUM! | 0 | 4.0634 | 4.0634
2025-02-24 06:36 | 84.3726 | 5.7735 | 99.3919 | 0 | 180 | 0 | 0 | 180 | 0 | 0 | 0 | 0 | 0 | 0 | 0 | 0 | 0 | 0 | 0 | 0 | 0 | N | 0 | 0 | 0 | #NUM! | 0 | 3.2011 | 3.2011
2025-02-24 06:42 | 82.8925 | 7.2277 | 99.4177 | 0 | 180 | 0 | 0 | 180 | 0 | 0 | 0 | 0 | 0 | 0 | 0 | 0 | 0 | 0 | 0 | 0 | 0 | N | 0 | 0 | 0 | #NUM! | 0 | 5.4317 | 5.4317
2025-02-24 06:48 | 81.4126 | 8.6889 | 99.4501 | 0 | 180 | 0 | 0 | 180 | 0 | 0 | 0 | 0 | 0 | 0 | 0 | 0 | 0 | 0 | 0 | 0 | 0 | N | 0 | 0 | 0 | #NUM! | 0 | 7.9575 | 7.9575
2025-02-24 06:54 | 79.9329 | 10.1547 | 99.489 | 0 | 180 | 0 | 0 | 180 | 0 | 0 | 0 | 0 | 0 | 0 | 0 | 0 | 0 | 0 | 0 | 0 | 0 | N | 0 | 0 | 0 | #NUM! | 0 | 10.6801 | 10.6801
2025-02-24 07:00 | 78.4533 | 11.6235 | 99.5348 | 0 | 180 | 0 | 0 | 180 | 0 | 0 | 0 | 0 | 0 | 0 | 0 | 0 | 0 | 0 | 0 | 0 | 0 | N | 0 | 0 | 0 | #NUM! | 0 | 13.5362 | 13.5362
2025-02-24 07:06 | 76.9739 | 13.0943 | 99.5875 | 0 | 180 | 0 | 0 | 180 | 0 | 0 | 0 | 0 | 0 | 0 | 0 | 0 | 0 | 0 | 0 | 0 | 0 | N | 0 | 0 | 0 | #NUM! | 0 | 16.4834 | 16.4834
2025-02-24 07:12 | 75.4948 | 14.5665 | 99.6473 | 0 | 180 | 0 | 0 | 180 | 0 | 0 | 0 | 0 | 0 | 0 | 0 | 0 | 0 | 0 | 0 | 0 | 0 | N | 0 | 0 | 0 | #NUM! | 0 | 19.4922 | 19.4922
2025-02-24 07:18 | 74.0159 | 16.0396 | 99.7145 | 0 | 180 | 0 | 0 | 180 | 0 | 0 | 0 | 0 | 0 | 0 | 0 | 0 | 0 | 0 | 0 | 0 | 0 | N | 0 | 0 | 0 | #NUM! | 0 | 22.5412 | 22.5412
2025-02-24 07:24 | 72.5373 | 17.5133 | 99.7892 | 0 | 180 | 0 | 0 | 180 | 0 | 0 | 0 | 0 | 0 | 0 | 0 | 0 | 0 | 0 | 0 | 0 | 0 | N | 0 | 0 | 0 | #NUM! | 0 | 25.6146 | 25.6146
2025-02-24 07:30 | 71.0591 | 18.9874 | 99.8718 | 0 | 180 | 0 | 0 | 180 | 0 | 0 | 0 | 0 | 0 | 0 | 0 | 0 | 0 | 0 | 0 | 0 | 0 | N | 0 | 0 | 0 | #NUM! | 0 | 28.6999 | 28.6999
2025-02-24 07:36 | 69.5813 | 20.4617 | 99.9626 | 0 | 180 | 0 | 0 | 180 | 0 | 0 | 0 | 0 | 0 | 0 | 0 | 0 | 0 | 0 | 0 | 0 | 0 | N | 0 | 0 | 0 | #NUM! | 0 | 31.7874 | 31.7874
2025-02-24 07:42 | 68.1039 | 21.936 | 100.0619 | 0 | 180 | 0 | 0 | 180 | 0 | 0 | 0 | 0 | 0 | 0 | 0 | 0 | 0 | 0 | 0 | 0 | 0 | N | 0 | 0 | 0 | #NUM! | 0 | 34.8691 | 34.8691
2025-02-24 07:48 | 66.6269 | 23.4102 | 100.1701 | 0 | 180 | 0 | 0 | 180 | 0 | 0 | 0 | 0 | 0 | 0 | 0 | 0 | 0 | 0 | 0 | 0 | 0 | N | 0 | 0 | 0 | #NUM! | 0 | 37.9383 | 37.9383
2025-02-24 07:54 | 65.1505 | 24.8842 | 100.2876 | 0 | 180 | 0 | 0 | 180 | 0 | 0 | 0 | 0 | 0 | 0 | 0 | 0 | 0 | 0 | 0 | 0 | 0 | N | 0 | 0 | 0 | #NUM! | 0 | 40.9891 | 40.9891
2025-02-24 08:00 | 63.6746 | 26.3578 | 100.415 | 0 | 180 | 0 | 0 | 180 | 0 | 0 | 0 | 0 | 0 | 0 | 0 | 0 | 0 | 0 | 0 | 0 | 0 | N | 0 | 0 | 0 | #NUM! | 0 | 44.0166 | 44.0166
2025-02-24 08:06 | 62.1994 | 27.8311 | 100.5527 | 0 | 180 | 0 | 0 | 180 | 0 | 0 | 0 | 0 | 0 | 0 | 0 | 0 | 0 | 0 | 0 | 0 | 0 | N | 0 | 0 | 0 | #NUM! | 0 | 47.0164 | 47.0164
2025-02-24 08:12 | 60.7248 | 29.3039 | 100.7014 | 0 | 180 | 0 | 0 | 180 | 0 | 0 | 0 | 0 | 0 | 0 | 0 | 0 | 0 | 0 | 0 | 0 | 0 | N | 0 | 0 | 0 | #NUM! | 0 | 49.9844 | 49.9844
2025-02-24 08:18 | 59.251 | 30.7761 | 100.8618 | 0 | 180 | 0 | 0 | 180 | 0 | 0 | 0 | 0 | 0 | 0 | 0 | 0 | 0 | 0 | 0 | 0 | 0 | N | 0 | 0 | 0 | #NUM! | 0 | 52.917 | 52.917
2025-02-24 08:24 | 57.778 | 32.2476 | 101.0345 | 0 | 180 | 0 | 0 | 180 | 0 | 0 | 0 | 0 | 0 | 0 | 0 | 0 | 0 | 0 | 0 | 0 | 0 | N | 0 | 0 | 0 | #NUM! | 0 | 55.8109 | 55.8109
2025-02-24 08:30 | 56.3058 | 33.7183 | 101.2204 | 0 | 180 | 0 | 0 | 180 | 0 | 0 | 0 | 0 | 0 | 0 | 0 | 0 | 0 | 0 | 0 | 0 | 0 | N | 0 | 0 | 0 | #NUM! | 0 | 58.6629 | 58.6629
2025-02-24 08:36 | 54.8347 | 35.1882 | 101.4204 | 0 | 180 | 0 | 0 | 180 | 0 | 0 | 0 | 0 | 0 | 0 | 0 | 0 | 0 | 0 | 0 | 0 | 0 | N | 0 | 0 | 0 | #NUM! | 0 | 61.4702 | 61.4702
2025-02-24 08:42 | 53.3646 | 36.6571 | 101.6355 | 0 | 180 | 0 | 0 | 180 | 0 | 0 | 0 | 0 | 0 | 0 | 0 | 0 | 0 | 0 | 0 | 0 | 0 | N | 0 | 0 | 0 | #NUM! | 0 | 64.2299 | 64.2299
2025-02-24 08:48 | 51.8957 | 38.1249 | 101.867 | 0 | 180 | 0 | 0 | 180 | 0 | 0 | 0 | 0 | 0 | 0 | 0 | 0 | 0 | 0 | 0 | 0 | 0 | N | 0 | 0 | 0 | #NUM! | 0 | 66.9395 | 66.9395
2025-02-24 08:54 | 50.428 | 39.5914 | 102.1159 | 0 | 180 | 0 | 0 | 180 | 0 | 0 | 0 | 0 | 0 | 0 | 0 | 0 | 0 | 0 | 0 | 0 | 0 | N | 0 | 0 | 0 | #NUM! | 0 | 69.5965 | 69.5965
2025-02-24 09:00 | 48.9618 | 41.0567 | 102.3839 | 0 | 180 | 0 | 0 | 180 | 0 | 0 | 0 | 0 | 0 | 0 | 0 | 0 | 0 | 0 | 0 | 0 | 0 | N | 0 | 0 | 0 | #NUM! | 0 | 72.1985 | 72.1985
2025-02-24 09:06 | 47.4971 | 42.5204 | 102.6726 | 0 | 180 | 0 | 0 | 180 | 0 | 0 | 0 | 0 | 0 | 0 | 0 | 0 | 0 | 0 | 0 | 0 | 0 | N | 0 | 0 | 0 | #NUM! | 0 | 74.7434 | 74.7434
2025-02-24 09:12 | 46.0342 | 43.9825 | 102.9836 | 0 | 180 | 0 | 0 | 180 | 0 | 0 | 0 | 0 | 0 | 0 | 0 | 0 | 0 | 0 | 0 | 0 | 0 | N | 0 | 0 | 0 | #NUM! | 0 | 77.2289 | 77.2289
2025-02-24 09:18 | 44.5731 | 45.4428 | 103.3192 | 0 | 180 | 0 | 0 | 180 | 0 | 0 | 0 | 0 | 0 | 0 | 0 | 0 | 0 | 0 | 0 | 0 | 0 | N | 0 | 0 | 0 | #NUM! | 0 | 79.6531 | 79.6531
2025-02-24 09:24 | 43.1141 | 46.901 | 103.6817 | 0 | 180 | 0 | 0 | 180 | 0 | 0 | 0 | 0 | 0 | 0 | 0 | 0 | 0 | 0 | 0 | 0 | 0 | N | 0 | 0 | 0 | #NUM! | 0 | 82.0139 | 82.0139
2025-02-24 09:30 | 41.6575 | 48.3569 | 104.0737 | 0 | 180 | 0 | 0 | 180 | 0 | 0 | 0 | 0 | 0 | 0 | 0 | 0 | 0 | 0 | 0 | 0 | 0 | N | 0 | 0 | 0 | #NUM! | 0 | 84.3094 | 84.3094
2025-02-24 09:36 | 40.2034 | 49.8102 | 104.4983 | 0 | 180 | 0 | 0 | 180 | 0 | 0 | 0 | 0 | 0 | 0 | 0 | 0 | 0 | 0 | 0 | 0 | 0 | N | 0 | 0 | 0 | #NUM! | 0 | 86.5378 | 86.5378
2025-02-24 09:42 | 38.7522 | 51.2607 | 104.959 | 0 | 180 | 0 | 0 | 180 | 0 | 0 | 0 | 0 | 0 | 0 | 0 | 0 | 0 | 0 | 0 | 0 | 0 | N | 0 | 0 | 0 | #NUM! | 0 | 88.6974 | 88.6974
2025-02-24 09:48 | 37.3042 | 52.708 | 105.4598 | 0 | 180 | 0 | 0 | 180 | 0 | 0 | 0 | 0 | 0 | 0 | 0 | 0 | 0 | 0 | 0 | 0 | 0 | N | 0 | 0 | 0 | #NUM! | 0 | 90.7864 | 90.7864
2025-02-24 09:54 | 35.8599 | 54.1517 | 106.0054 | 0 | 180 | 0 | 0 | 180 | 0 | 0 | 0 | 0 | 0 | 0 | 0 | 0 | 0 | 0 | 0 | 0 | 0 | N | 0 | 0 | 0 | #NUM! | 0 | 92.8034 | 92.8034
2025-02-24 10:00 | 34.4197 | 55.5913 | 106.6012 | 0 | 180 | 0 | 0 | 180 | 0 | 0 | 0 | 0 | 0 | 0 | 0 | 0 | 0 | 0 | 0 | 0 | 0 | N | 0 | 0 | 0 | #NUM! | 0 | 94.7466 | 94.7466
2025-02-24 10:06 | 32.9841 | 57.0263 | 107.2534 | 0 | 180 | 0 | 0 | 180 | 0 | 0 | 0 | 0 | 0 | 0 | 0 | 0 | 0 | 0 | 0 | 0 | 0 | N | 0 | 0 | 0 | #NUM! | 0 | 96.6148 | 96.6148
2025-02-24 10:12 | 31.5538 | 58.4561 | 107.9695 | 0 | 180 | 0 | 0 | 180 | 0 | 0 | 0 | 0 | 0 | 0 | 0 | 0 | 0 | 0 | 0 | 0 | 0 | N | 0 | 0 | 0 | #NUM! | 0 | 98.4063 | 98.4063
2025-02-24 10:18 | 30.1296 | 59.8797 | 108.7582 | 0 | 180 | 0 | 0 | 180 | 0 | 0 | 0 | 0 | 0 | 0 | 0 | 0 | 0 | 0 | 0 | 0 | 0 | N | 0 | 0 | 0 | #NUM! | 0 | 100.12 | 100.12
2025-02-24 10:24 | 28.7124 | 61.2965 | 109.6297 | 0 | 180 | 0 | 0 | 180 | 0 | 0 | 0 | 0 | 0 | 0 | 0 | 0 | 0 | 0 | 0 | 0 | 0 | N | 0 | 0 | 0 | #NUM! | 0 | 101.7545 | 101.7545
2025-02-24 10:30 | 27.3031 | 62.7052 | 110.5966 | 0 | 180 | 0 | 0 | 180 | 0 | 0 | 0 | 0 | 0 | 0 | 0 | 0 | 0 | 0 | 0 | 0 | 0 | N | 0 | 0 | 0 | #NUM! | 0 | 103.3086 | 103.3086
2025-02-24 10:36 | 25.9033 | 64.1045 | 111.6734 | 0 | 180 | 0 | 0 | 180 | 0 | 0 | 0 | 0 | 0 | 0 | 0 | 0 | 0 | 0 | 0 | 0 | 0 | N | 0 | 0 | 0 | #NUM! | 0 | 104.7811 | 104.7811
2025-02-24 10:42 | 24.5145 | 65.4929 | 112.8781 | 0 | 180 | 0 | 0 | 180 | 0 | 0 | 0 | 0 | 0 | 0 | 0 | 0 | 0 | 0 | 0 | 0 | 0 | N | 0 | 0 | 0 | #NUM! | 0 | 106.171 | 106.171
2025-02-24 10:48 | 23.1386 | 66.8682 | 114.2322 | 0 | 180 | 0 | 0 | 180 | 0 | 0 | 0 | 0 | 0 | 0 | 0 | 0 | 0 | 0 | 0 | 0 | 0 | N | 0 | 0 | 0 | #NUM! | 0 | 107.4772 | 107.4772
2025-02-24 10:54 | 21.7783 | 68.2282 | 115.7622 | 0 | 180 | 0 | 0 | 180 | 0 | 0 | 0 | 0 | 0 | 0 | 0 | 0 | 0 | 0 | 0 | 0 | 0 | N | 0 | 0 | 0 | #NUM! | 0 | 108.6988 | 108.6988
2025-02-24 11:00 | 20.4364 | 69.5696 | 117.5005 | 0 | 180 | 0 | 0 | 180 | 0 | 0 | 0 | 0 | 0 | 0 | 0 | 0 | 0 | 0 | 0 | 0 | 0 | N | 0 | 0 | 0 | #NUM! | 0 | 109.8349 | 109.8349
2025-02-24 11:06 | 19.1171 | 70.8885 | 119.487 | 0 | 180 | 0 | 0 | 180 | 0 | 0 | 0 | 0 | 0 | 0 | 0 | 0 | 0 | 0 | 0 | 0 | 0 | N | 0 | 0 | 0 | #NUM! | 0 | 110.8847 | 110.8847
2025-02-24 11:12 | 17.8252 | 72.18 | 121.7711 | 0 | 180 | 0 | 0 | 180 | 0 | 0 | 0 | 0 | 0 | 0 | 0 | 0 | 0 | 0 | 0 | 0 | 0 | N | 0 | 0 | 0 | #NUM! | 0 | 111.8473 | 111.8473
2025-02-24 11:18 | 16.5672 | 73.4376 | 124.4137 | 0 | 180 | 0 | 0 | 180 | 0 | 0 | 0 | 0 | 0 | 0 | 0 | 0 | 0 | 0 | 0 | 0 | 0 | N | 0 | 0 | 0 | #NUM! | 0 | 112.7222 | 112.7222
2025-02-24 11:24 | 15.3514 | 74.653 | 127.4894 | 0 | 180 | 0 | 0 | 180 | 0 | 0 | 0 | 0 | 0 | 0 | 0 | 0 | 0 | 0 | 0 | 0 | 0 | N | 0 | 0 | 0 | #NUM! | 0 | 113.5085 | 113.5085
2025-02-24 11:30 | 14.1888 | 75.8153 | 131.0885 | 0 | 180 | 0 | 0 | 180 | 0 | 0 | 0 | 0 | 0 | 0 | 0 | 0 | 0 | 0 | 0 | 0 | 0 | N | 0 | 0 | 0 | #NUM! | 0 | 114.2059 | 114.2059
2025-02-24 11:36 | 13.0935 | 76.9103 | 135.3166 | 0 | 180 | 0 | 0 | 180 | 0 | 0 | 0 | 0 | 0 | 0 | 0 | 0 | 0 | 0 | 0 | 0 | 0 | N | 0 | 0 | 0 | #NUM! | 0 | 114.8137 | 114.8137
2025-02-24 11:42 | 12.0837 | 77.9197 | 140.2903 | 0 | 180 | 0 | 0 | 180 | 0 | 0 | 0 | 0 | 0 | 0 | 0 | 0 | 0 | 0 | 0 | 0 | 0 | N | 0 | 0 | 0 | #NUM! | 0 | 115.3316 | 115.3316
2025-02-24 11:48 | 11.1828 | 78.8204 | 146.1237 | 0 | 180 | 0 | 0 | 180 | 0 | 0 | 0 | 0 | 0 | 0 | 0 | 0 | 0 | 0 | 0 | 0 | 0 | N | 0 | 0 | 0 | #NUM! | 0 | 115.7591 | 115.7591
2025-02-24 11:54 | 10.419 | 79.584 | 152.9 | 0 | 180 | 0 | 0 | 180 | 0 | 0 | 0 | 0 | 0 | 0 | 0 | 0 | 0 | 0 | 0 | 0 | 0 | N | 0 | 0 | 0 | #NUM! | 0 | 116.0959 | 116.0959
2025-02-24 12:00 | 9.8243 | 80.1785 | 160.6245 | 0 | 180 | 0 | 0 | 180 | 0 | 0 | 0 | 0 | 0 | 0 | 0 | 0 | 0 | 0 | 0 | 0 | 0 | N | 0 | 0 | 0 | #NUM! | 0 | 116.3419 | 116.3419
2025-02-24 12:06 | 9.4308 | 80.5718 | 169.1686 | 0 | 180 | 0 | 0 | 180 | 0 | 0 | 0 | 0 | 0 | 0 | 0 | 0 | 0 | 0 | 0 | 0 | 0 | N | 0 | 0 | 0 | #NUM! | 0 | 116.4968 | 116.4968
2025-02-24 12:12 | 9.2642 | 80.7384 | 178.236 | 0 | 180 | 0 | 0 | 180 | 0 | 0 | 0 | 0 | 0 | 0 | 0 | 0 | 0 | 0 | 0 | 0 | 0 | N | 0 | 0 | 0 | #NUM! | 0 | 116.5605 | 116.5605
2025-02-24 12:18 | 9.3366 | 80.666 | 187.3962 | 0 | 180 | 0 | 0 | 180 | 0 | 0 | 0 | 0 | 0 | 0 | 0 | 0 | 0 | 0 | 0 | 0 | 0 | N | 0 | 0 | 0 | #NUM! | 0 | 116.5329 | 116.5329
2025-02-24 12:24 | 9.6427 | 80.3601 | 196.1924 | 0 | 180 | 0 | 0 | 180 | 0 | 0 | 0 | 0 | 0 | 0 | 0 | 0 | 0 | 0 | 0 | 0 | 0 | N | 0 | 0 | 0 | #NUM! | 0 | 116.4142 | 116.4142
2025-02-24 12:30 | 10.1612 | 79.8417 | 204.2664 | 0 | 180 | 0 | 0 | 180 | 0 | 0 | 0 | 0 | 0 | 0 | 0 | 0 | 0 | 0 | 0 | 0 | 0 | N | 0 | 0 | 0 | #NUM! | 0 | 116.2043 | 116.2043
2025-02-24 12:36 | 10.862 | 79.1411 | 211.4243 | 0 | 180 | 0 | 0 | 180 | 0 | 0 | 0 | 0 | 0 | 0 | 0 | 0 | 0 | 0 | 0 | 0 | 0 | N | 0 | 0 | 0 | #NUM! | 0 | 115.9034 | 115.9034
2025-02-24 12:42 | 11.7122 | 78.2911 | 217.6249 | 0 | 180 | 0 | 0 | 180 | 0 | 0 | 0 | 0 | 0 | 0 | 0 | 0 | 0 | 0 | 0 | 0 | 0 | N | 0 | 0 | 0 | #NUM! | 0 | 115.5118 | 115.5118
2025-02-24 12:48 | 12.6819 | 77.3217 | 222.9268 | 0 | 180 | 0 | 0 | 180 | 0 | 0 | 0 | 0 | 0 | 0 | 0 | 0 | 0 | 0 | 0 | 0 | 0 | N | 0 | 0 | 0 | #NUM! | 0 | 115.0297 | 115.0297
2025-02-24 12:54 | 13.7458 | 76.2581 | 227.4365 | 0 | 180 | 0 | 0 | 180 | 0 | 0 | 0 | 0 | 0 | 0 | 0 | 0 | 0 | 0 | 0 | 0 | 0 | N | 0 | 0 | 0 | #NUM! | 0 | 114.4574 | 114.4574
2025-02-24 13:00 | 14.8838 | 75.1205 | 231.2717 | 0 | 180 | 0 | 0 | 180 | 0 | 0 | 0 | 0 | 0 | 0 | 0 | 0 | 0 | 0 | 0 | 0 | 0 | N | 0 | 0 | 0 | #NUM! | 0 | 113.7955 | 113.7955
2025-02-24 13:06 | 16.08 | 73.9247 | 234.5434 | 0 | 180 | 0 | 0 | 180 | 0 | 0 | 0 | 0 | 0 | 0 | 0 | 0 | 0 | 0 | 0 | 0 | 0 | N | 0 | 0 | 0 | #NUM! | 0 | 113.0443 | 113.0443
2025-02-24 13:12 | 17.3224 | 72.6826 | 237.3482 | 0 | 180 | 0 | 0 | 180 | 0 | 0 | 0 | 0 | 0 | 0 | 0 | 0 | 0 | 0 | 0 | 0 | 0 | N | 0 | 0 | 0 | #NUM! | 0 | 112.2044 | 112.2044
2025-02-24 13:18 | 18.6019 | 71.4036 | 239.7667 | 0 | 180 | 0 | 0 | 180 | 0 | 0 | 0 | 0 | 0 | 0 | 0 | 0 | 0 | 0 | 0 | 0 | 0 | N | 0 | 0 | 0 | #NUM! | 0 | 111.2764 | 111.2764
2025-02-24 13:24 | 19.9111 | 70.0947 | 241.8651 | 0 | 180 | 0 | 0 | 180 | 0 | 0 | 0 | 0 | 0 | 0 | 0 | 0 | 0 | 0 | 0 | 0 | 0 | N | 0 | 0 | 0 | #NUM! | 0 | 110.261 | 110.261
2025-02-24 13:30 | 21.2447 | 68.7616 | 243.6969 | 0 | 180 | 0 | 0 | 180 | 0 | 0 | 0 | 0 | 0 | 0 | 0 | 0 | 0 | 0 | 0 | 0 | 0 | N | 0 | 0 | 0 | #NUM! | 0 | 109.1589 | 109.1589
2025-02-24 13:36 | 22.5982 | 67.4085 | 245.3056 | 0 | 180 | 0 | 0 | 180 | 0 | 0 | 0 | 0 | 0 | 0 | 0 | 0 | 0 | 0 | 0 | 0 | 0 | N | 0 | 0 | 0 | #NUM! | 0 | 107.9709 | 107.9709
2025-02-24 13:42 | 23.9684 | 66.0388 | 246.7263 | 0 | 180 | 0 | 0 | 180 | 0 | 0 | 0 | 0 | 0 | 0 | 0 | 0 | 0 | 0 | 0 | 0 | 0 | N | 0 | 0 | 0 | #NUM! | 0 | 106.6979 | 106.6979
2025-02-24 13:48 | 25.3525 | 64.6552 | 247.9879 | 0 | 180 | 0 | 0 | 180 | 0 | 0 | 0 | 0 | 0 | 0 | 0 | 0 | 0 | 0 | 0 | 0 | 0 | N | 0 | 0 | 0 | #NUM! | 0 | 105.3409 | 105.3409
2025-02-24 13:54 | 26.7483 | 63.2598 | 249.1135 | 0 | 180 | 0 | 0 | 180 | 0 | 0 | 0 | 0 | 0 | 0 | 0 | 0 | 0 | 0 | 0 | 0 | 0 | N | 0 | 0 | 0 | #NUM! | 0 | 103.9008 | 103.9008
2025-02-24 14:00 | 28.1541 | 61.8545 | 250.1225 | 0 | 180 | 0 | 0 | 180 | 0 | 0 | 0 | 0 | 0 | 0 | 0 | 0 | 0 | 0 | 0 | 0 | 0 | N | 0 | 0 | 0 | #NUM! | 0 | 102.3787 | 102.3787
2025-02-24 14:06 | 29.5685 | 60.4407 | 251.0308 | 0 | 180 | 0 | 0 | 180 | 0 | 0 | 0 | 0 | 0 | 0 | 0 | 0 | 0 | 0 | 0 | 0 | 0 | N | 0 | 0 | 0 | #NUM! | 0 | 100.7756 | 100.7756
2025-02-24 14:12 | 30.9903 | 59.0194 | 251.8515 | 0 | 180 | 0 | 0 | 180 | 0 | 0 | 0 | 0 | 0 | 0 | 0 | 0 | 0 | 0 | 0 | 0 | 0 | N | 0 | 0 | 0 | #NUM! | 0 | 99.0929 | 99.0929
2025-02-24 14:18 | 32.4184 | 57.5918 | 252.5959 | 0 | 180 | 0 | 0 | 180 | 0 | 0 | 0 | 0 | 0 | 0 | 0 | 0 | 0 | 0 | 0 | 0 | 0 | N | 0 | 0 | 0 | #NUM! | 0 | 97.3318 | 97.3318
2025-02-24 14:24 | 33.8522 | 56.1586 | 253.2731 | 0 | 180 | 0 | 0 | 180 | 0 | 0 | 0 | 0 | 0 | 0 | 0 | 0 | 0 | 0 | 0 | 0 | 0 | N | 0 | 0 | 0 | #NUM! | 0 | 95.4935 | 95.4935
2025-02-24 14:30 | 35.2908 | 54.7206 | 253.8911 | 0 | 180 | 0 | 0 | 180 | 0 | 0 | 0 | 0 | 0 | 0 | 0 | 0 | 0 | 0 | 0 | 0 | 0 | N | 0 | 0 | 0 | #NUM! | 0 | 93.5794 | 93.5794
2025-02-24 14:36 | 36.7338 | 53.2782 | 254.4565 | 0 | 180 | 0 | 0 | 180 | 0 | 0 | 0 | 0 | 0 | 0 | 0 | 0 | 0 | 0 | 0 | 0 | 0 | N | 0 | 0 | 0 | #NUM! | 0 | 91.5911 | 91.5911
2025-02-24 14:42 | 38.1806 | 51.8321 | 254.9752 | 0 | 180 | 0 | 0 | 180 | 0 | 0 | 0 | 0 | 0 | 0 | 0 | 0 | 0 | 0 | 0 | 0 | 0 | N | 0 | 0 | 0 | #NUM! | 0 | 89.53 | 89.53
2025-02-24 14:48 | 39.6308 | 50.3826 | 255.452 | 0 | 180 | 0 | 0 | 180 | 0 | 0 | 0 | 0 | 0 | 0 | 0 | 0 | 0 | 0 | 0 | 0 | 0 | N | 0 | 0 | 0 | #NUM! | 0 | 87.3977 | 87.3977
2025-02-24 14:54 | 41.084 | 48.9301 | 255.8913 | 0 | 180 | 0 | 0 | 180 | 0 | 0 | 0 | 0 | 0 | 0 | 0 | 0 | 0 | 0 | 0 | 0 | 0 | N | 0 | 0 | 0 | #NUM! | 0 | 85.1958 | 85.1958
2025-02-24 15:00 | 42.5399 | 47.4749 | 256.2966 | 0 | 180 | 0 | 0 | 180 | 0 | 0 | 0 | 0 | 0 | 0 | 0 | 0 | 0 | 0 | 0 | 0 | 0 | N | 0 | 0 | 0 | #NUM! | 0 | 82.9261 | 82.9261
2025-02-24 15:06 | 43.9983 | 46.0173 | 256.6714 | 0 | 180 | 0 | 0 | 180 | 0 | 0 | 0 | 0 | 0 | 0 | 0 | 0 | 0 | 0 | 0 | 0 | 0 | N | 0 | 0 | 0 | #NUM! | 0 | 80.5904 | 80.5904
2025-02-24 15:12 | 45.4588 | 44.5575 | 257.0182 | 0 | 180 | 0 | 0 | 180 | 0 | 0 | 0 | 0 | 0 | 0 | 0 | 0 | 0 | 0 | 0 | 0 | 0 | N | 0 | 0 | 0 | #NUM! | 0 | 78.1906 | 78.1906
2025-02-24 15:18 | 46.9214 | 43.0959 | 257.3397 | 0 | 180 | 0 | 0 | 180 | 0 | 0 | 0 | 0 | 0 | 0 | 0 | 0 | 0 | 0 | 0 | 0 | 0 | N | 0 | 0 | 0 | #NUM! | 0 | 75.7284 | 75.7284
2025-02-24 15:24 | 48.3857 | 41.6324 | 257.638 | 0 | 180 | 0 | 0 | 180 | 0 | 0 | 0 | 0 | 0 | 0 | 0 | 0 | 0 | 0 | 0 | 0 | 0 | N | 0 | 0 | 0 | #NUM! | 0 | 73.2061 | 73.2061
2025-02-24 15:30 | 49.8516 | 40.1675 | 257.915 | 0 | 180 | 0 | 0 | 180 | 0 | 0 | 0 | 0 | 0 | 0 | 0 | 0 | 0 | 0 | 0 | 0 | 0 | N | 0 | 0 | 0 | #NUM! | 0 | 70.6258 | 70.6258
2025-02-24 15:36 | 51.3191 | 38.7011 | 258.1724 | 0 | 180 | 0 | 0 | 180 | 0 | 0 | 0 | 0 | 0 | 0 | 0 | 0 | 0 | 0 | 0 | 0 | 0 | N | 0 | 0 | 0 | #NUM! | 0 | 67.9895 | 67.9895
2025-02-24 15:42 | 52.7878 | 37.2334 | 258.4117 | 0 | 180 | 0 | 0 | 180 | 0 | 0 | 0 | 0 | 0 | 0 | 0 | 0 | 0 | 0 | 0 | 0 | 0 | N | 0 | 0 | 0 | #NUM! | 0 | 65.2997 | 65.2997
2025-02-24 15:48 | 54.2578 | 35.7646 | 258.6343 | 0 | 180 | 0 | 0 | 180 | 0 | 0 | 0 | 0 | 0 | 0 | 0 | 0 | 0 | 0 | 0 | 0 | 0 | N | 0 | 0 | 0 | #NUM! | 0 | 62.5587 | 62.5587
2025-02-24 15:54 | 55.7289 | 34.2947 | 258.8414 | 0 | 180 | 0 | 0 | 180 | 0 | 0 | 0 | 0 | 0 | 0 | 0 | 0 | 0 | 0 | 0 | 0 | 0 | N | 0 | 0 | 0 | #NUM! | 0 | 59.7691 | 59.7691
2025-02-24 16:00 | 57.201 | 32.8239 | 259.034 | 0 | 180 | 0 | 0 | 180 | 0 | 0 | 0 | 0 | 0 | 0 | 0 | 0 | 0 | 0 | 0 | 0 | 0 | N | 0 | 0 | 0 | #NUM! | 0 | 56.9336 | 56.9336
2025-02-24 16:06 | 58.6741 | 31.3523 | 259.2132 | 0 | 180 | 0 | 0 | 180 | 0 | 0 | 0 | 0 | 0 | 0 | 0 | 0 | 0 | 0 | 0 | 0 | 0 | N | 0 | 0 | 0 | #NUM! | 0 | 54.055 | 54.055
2025-02-24 16:12 | 60.148 | 29.88 | 259.3797 | 0 | 180 | 0 | 0 | 180 | 0 | 0 | 0 | 0 | 0 | 0 | 0 | 0 | 0 | 0 | 0 | 0 | 0 | N | 0 | 0 | 0 | #NUM! | 0 | 51.1363 | 51.1363
2025-02-24 16:18 | 61.6227 | 28.407 | 259.5343 | 0 | 180 | 0 | 0 | 180 | 0 | 0 | 0 | 0 | 0 | 0 | 0 | 0 | 0 | 0 | 0 | 0 | 0 | N | 0 | 0 | 0 | #NUM! | 0 | 48.1809 | 48.1809
2025-02-24 16:24 | 63.0981 | 26.9335 | 259.6778 | 0 | 180 | 0 | 0 | 180 | 0 | 0 | 0 | 0 | 0 | 0 | 0 | 0 | 0 | 0 | 0 | 0 | 0 | N | 0 | 0 | 0 | #NUM! | 0 | 45.1922 | 45.1922
2025-02-24 16:30 | 64.5742 | 25.4596 | 259.8107 | 0 | 180 | 0 | 0 | 180 | 0 | 0 | 0 | 0 | 0 | 0 | 0 | 0 | 0 | 0 | 0 | 0 | 0 | N | 0 | 0 | 0 | #NUM! | 0 | 42.1741 | 42.1741
2025-02-24 16:36 | 66.0509 | 23.9852 | 259.9337 | 0 | 180 | 0 | 0 | 180 | 0 | 0 | 0 | 0 | 0 | 0 | 0 | 0 | 0 | 0 | 0 | 0 | 0 | N | 0 | 0 | 0 | #NUM! | 0 | 39.1309 | 39.1309
2025-02-24 16:42 | 67.5281 | 22.5106 | 260.0472 | 0 | 180 | 0 | 0 | 180 | 0 | 0 | 0 | 0 | 0 | 0 | 0 | 0 | 0 | 0 | 0 | 0 | 0 | N | 0 | 0 | 0 | #NUM! | 0 | 36.0673 | 36.0673
2025-02-24 16:48 | 69.0058 | 21.0359 | 260.1517 | 0 | 180 | 0 | 0 | 180 | 0 | 0 | 0 | 0 | 0 | 0 | 0 | 0 | 0 | 0 | 0 | 0 | 0 | N | 0 | 0 | 0 | #NUM! | 0 | 32.9887 | 32.9887
2025-02-24 16:54 | 70.484 | 19.5611 | 260.2476 | 0 | 180 | 0 | 0 | 180 | 0 | 0 | 0 | 0 | 0 | 0 | 0 | 0 | 0 | 0 | 0 | 0 | 0 | N | 0 | 0 | 0 | #NUM! | 0 | 29.9016 | 29.9016
2025-02-24 17:00 | 71.9626 | 18.0864 | 260.3352 | 0 | 180 | 0 | 0 | 180 | 0 | 0 | 0 | 0 | 0 | 0 | 0 | 0 | 0 | 0 | 0 | 0 | 0 | N | 0 | 0 | 0 | #NUM! | 0 | 26.8132 | 26.8132
2025-02-24 17:06 | 73.4416 | 16.612 | 260.415 | 0 | 180 | 0 | 0 | 180 | 0 | 0 | 0 | 0 | 0 | 0 | 0 | 0 | 0 | 0 | 0 | 0 | 0 | N | 0 | 0 | 0 | #NUM! | 0 | 23.7328 | 23.7328
2025-02-24 17:12 | 74.9209 | 15.138 | 260.4871 | 0 | 180 | 0 | 0 | 180 | 0 | 0 | 0 | 0 | 0 | 0 | 0 | 0 | 0 | 0 | 0 | 0 | 0 | N | 0 | 0 | 0 | #NUM! | 0 | 20.6715 | 20.6715
2025-02-24 17:18 | 76.4005 | 13.6649 | 260.5518 | 0 | 180 | 0 | 0 | 180 | 0 | 0 | 0 | 0 | 0 | 0 | 0 | 0 | 0 | 0 | 0 | 0 | 0 | N | 0 | 0 | 0 | #NUM! | 0 | 17.6438 | 17.6438
2025-02-24 17:24 | 77.8804 | 12.1929 | 260.6095 | 0 | 180 | 0 | 0 | 180 | 0 | 0 | 0 | 0 | 0 | 0 | 0 | 0 | 0 | 0 | 0 | 0 | 0 | N | 0 | 0 | 0 | #NUM! | 0 | 14.6686 | 14.6686
2025-02-24 17:30 | 79.3605 | 10.7226 | 260.6602 | 0 | 180 | 0 | 0 | 180 | 0 | 0 | 0 | 0 | 0 | 0 | 0 | 0 | 0 | 0 | 0 | 0 | 0 | N | 0 | 0 | 0 | #NUM! | 0 | 11.7718 | 11.7718
2025-02-24 17:36 | 80.8408 | 9.2549 | 260.7042 | 0 | 180 | 0 | 0 | 180 | 0 | 0 | 0 | 0 | 0 | 0 | 0 | 0 | 0 | 0 | 0 | 0 | 0 | N | 0 | 0 | 0 | #NUM! | 0 | 8.9902 | 8.9902
2025-02-24 17:42 | 82.3213 | 7.791 | 260.7415 | 0 | 180 | 0 | 0 | 180 | 0 | 0 | 0 | 0 | 0 | 0 | 0 | 0 | 0 | 0 | 0 | 0 | 0 | N | 0 | 0 | 0 | #NUM! | 0 | 6.3779 | 6.3779
2025-02-24 17:48 | 83.802 | 6.333 | 260.7724 | 0 | 180 | 0 | 0 | 180 | 0 | 0 | 0 | 0 | 0 | 0 | 0 | 0 | 0 | 0 | 0 | 0 | 0 | N | 0 | 0 | 0 | #NUM! | 0 | 4.0178 | 4.0178
2025-02-25 06:36 | 84.328 | 5.8171 | 99.0194 | 0 | 180 | 0 | 0 | 180 | 0 | 0 | 0 | 0 | 0 | 0 | 0 | 0 | 0 | 0 | 0 | 0 | 0 | N | 0 | 0 | 0 | #NUM! | 0 | 3.2627 | 3.2627
2025-02-25 06:42 | 82.8464 | 7.2731 | 99.0443 | 0 | 180 | 0 | 0 | 180 | 0 | 0 | 0 | 0 | 0 | 0 | 0 | 0 | 0 | 0 | 0 | 0 | 0 | N | 0 | 0 | 0 | #NUM! | 0 | 5.5066 | 5.5066
2025-02-25 06:48 | 81.3649 | 8.7361 | 99.0754 | 0 | 180 | 0 | 0 | 180 | 0 | 0 | 0 | 0 | 0 | 0 | 0 | 0 | 0 | 0 | 0 | 0 | 0 | N | 0 | 0 | 0 | #NUM! | 0 | 8.0426 | 8.0426
2025-02-25 06:54 | 79.8835 | 10.2036 | 99.113 | 0 | 180 | 0 | 0 | 180 | 0 | 0 | 0 | 0 | 0 | 0 | 0 | 0 | 0 | 0 | 0 | 0 | 0 | N | 0 | 0 | 0 | #NUM! | 0 | 10.7734 | 10.7734
2025-02-25 07:00 | 78.4023 | 11.6741 | 99.1571 | 0 | 180 | 0 | 0 | 180 | 0 | 0 | 0 | 0 | 0 | 0 | 0 | 0 | 0 | 0 | 0 | 0 | 0 | N | 0 | 0 | 0 | #NUM! | 0 | 13.6364 | 13.6364
2025-02-25 07:06 | 76.9214 | 13.1466 | 99.2079 | 0 | 180 | 0 | 0 | 180 | 0 | 0 | 0 | 0 | 0 | 0 | 0 | 0 | 0 | 0 | 0 | 0 | 0 | N | 0 | 0 | 0 | #NUM! | 0 | 16.5894 | 16.5894
2025-02-25 07:12 | 75.4406 | 14.6205 | 99.2655 | 0 | 180 | 0 | 0 | 180 | 0 | 0 | 0 | 0 | 0 | 0 | 0 | 0 | 0 | 0 | 0 | 0 | 0 | N | 0 | 0 | 0 | #NUM! | 0 | 19.6033 | 19.6033
2025-02-25 07:18 | 73.96 | 16.0953 | 99.3302 | 0 | 180 | 0 | 0 | 180 | 0 | 0 | 0 | 0 | 0 | 0 | 0 | 0 | 0 | 0 | 0 | 0 | 0 | N | 0 | 0 | 0 | #NUM! | 0 | 22.657 | 22.657
2025-02-25 07:24 | 72.4798 | 17.5707 | 99.4023 | 0 | 180 | 0 | 0 | 180 | 0 | 0 | 0 | 0 | 0 | 0 | 0 | 0 | 0 | 0 | 0 | 0 | 0 | N | 0 | 0 | 0 | #NUM! | 0 | 25.7345 | 25.7345
2025-02-25 07:30 | 70.9999 | 19.0465 | 99.4818 | 0 | 180 | 0 | 0 | 180 | 0 | 0 | 0 | 0 | 0 | 0 | 0 | 0 | 0 | 0 | 0 | 0 | 0 | N | 0 | 0 | 0 | #NUM! | 0 | 28.8237 | 28.8237
2025-02-25 07:36 | 69.5203 | 20.5225 | 99.5693 | 0 | 180 | 0 | 0 | 180 | 0 | 0 | 0 | 0 | 0 | 0 | 0 | 0 | 0 | 0 | 0 | 0 | 0 | N | 0 | 0 | 0 | #NUM! | 0 | 31.9148 | 31.9148
2025-02-25 07:42 | 68.0411 | 21.9986 | 99.6649 | 0 | 180 | 0 | 0 | 180 | 0 | 0 | 0 | 0 | 0 | 0 | 0 | 0 | 0 | 0 | 0 | 0 | 0 | N | 0 | 0 | 0 | #NUM! | 0 | 34.9998 | 34.9998
2025-02-25 07:48 | 66.5624 | 23.4746 | 99.7692 | 0 | 180 | 0 | 0 | 180 | 0 | 0 | 0 | 0 | 0 | 0 | 0 | 0 | 0 | 0 | 0 | 0 | 0 | N | 0 | 0 | 0 | #NUM! | 0 | 38.0721 | 38.0721
2025-02-25 07:54 | 65.0841 | 24.9505 | 99.8824 | 0 | 180 | 0 | 0 | 180 | 0 | 0 | 0 | 0 | 0 | 0 | 0 | 0 | 0 | 0 | 0 | 0 | 0 | N | 0 | 0 | 0 | #NUM! | 0 | 41.1258 | 41.1258
2025-02-25 08:00 | 63.6063 | 26.426 | 100.0051 | 0 | 180 | 0 | 0 | 180 | 0 | 0 | 0 | 0 | 0 | 0 | 0 | 0 | 0 | 0 | 0 | 0 | 0 | N | 0 | 0 | 0 | #NUM! | 0 | 44.1561 | 44.1561
2025-02-25 08:06 | 62.1291 | 27.9012 | 100.1378 | 0 | 180 | 0 | 0 | 180 | 0 | 0 | 0 | 0 | 0 | 0 | 0 | 0 | 0 | 0 | 0 | 0 | 0 | N | 0 | 0 | 0 | #NUM! | 0 | 47.1585 | 47.1585
2025-02-25 08:12 | 60.6526 | 29.376 | 100.2811 | 0 | 180 | 0 | 0 | 180 | 0 | 0 | 0 | 0 | 0 | 0 | 0 | 0 | 0 | 0 | 0 | 0 | 0 | N | 0 | 0 | 0 | #NUM! | 0 | 50.1289 | 50.1289
2025-02-25 08:18 | 59.1767 | 30.8502 | 100.4356 | 0 | 180 | 0 | 0 | 180 | 0 | 0 | 0 | 0 | 0 | 0 | 0 | 0 | 0 | 0 | 0 | 0 | 0 | N | 0 | 0 | 0 | #NUM! | 0 | 53.0638 | 53.0638
2025-02-25 08:24 | 57.7016 | 32.3238 | 100.602 | 0 | 180 | 0 | 0 | 180 | 0 | 0 | 0 | 0 | 0 | 0 | 0 | 0 | 0 | 0 | 0 | 0 | 0 | N | 0 | 0 | 0 | #NUM! | 0 | 55.9598 | 55.9598
2025-02-25 08:30 | 56.2273 | 33.7967 | 100.7811 | 0 | 180 | 0 | 0 | 180 | 0 | 0 | 0 | 0 | 0 | 0 | 0 | 0 | 0 | 0 | 0 | 0 | 0 | N | 0 | 0 | 0 | #NUM! | 0 | 58.8139 | 58.8139
2025-02-25 08:36 | 54.7539 | 35.2688 | 100.9739 | 0 | 180 | 0 | 0 | 180 | 0 | 0 | 0 | 0 | 0 | 0 | 0 | 0 | 0 | 0 | 0 | 0 | 0 | N | 0 | 0 | 0 | #NUM! | 0 | 61.6229 | 61.6229
2025-02-25 08:42 | 53.2815 | 36.7401 | 101.1813 | 0 | 180 | 0 | 0 | 180 | 0 | 0 | 0 | 0 | 0 | 0 | 0 | 0 | 0 | 0 | 0 | 0 | 0 | N | 0 | 0 | 0 | #NUM! | 0 | 64.3844 | 64.3844
2025-02-25 08:48 | 51.8102 | 38.2103 | 101.4044 | 0 | 180 | 0 | 0 | 180 | 0 | 0 | 0 | 0 | 0 | 0 | 0 | 0 | 0 | 0 | 0 | 0 | 0 | N | 0 | 0 | 0 | #NUM! | 0 | 67.0956 | 67.0956
2025-02-25 08:54 | 50.3401 | 39.6793 | 101.6445 | 0 | 180 | 0 | 0 | 180 | 0 | 0 | 0 | 0 | 0 | 0 | 0 | 0 | 0 | 0 | 0 | 0 | 0 | N | 0 | 0 | 0 | #NUM! | 0 | 69.754 | 69.754
2025-02-25 09:00 | 48.8713 | 41.1472 | 101.903 | 0 | 180 | 0 | 0 | 180 | 0 | 0 | 0 | 0 | 0 | 0 | 0 | 0 | 0 | 0 | 0 | 0 | 0 | N | 0 | 0 | 0 | #NUM! | 0 | 72.3574 | 72.3574
2025-02-25 09:06 | 47.4039 | 42.6136 | 102.1814 | 0 | 180 | 0 | 0 | 180 | 0 | 0 | 0 | 0 | 0 | 0 | 0 | 0 | 0 | 0 | 0 | 0 | 0 | N | 0 | 0 | 0 | #NUM! | 0 | 74.9035 | 74.9035
2025-02-25 09:12 | 45.9381 | 44.0786 | 102.4815 | 0 | 180 | 0 | 0 | 180 | 0 | 0 | 0 | 0 | 0 | 0 | 0 | 0 | 0 | 0 | 0 | 0 | 0 | N | 0 | 0 | 0 | #NUM! | 0 | 77.3902 | 77.3902
2025-02-25 09:18 | 44.474 | 45.5418 | 102.8054 | 0 | 180 | 0 | 0 | 180 | 0 | 0 | 0 | 0 | 0 | 0 | 0 | 0 | 0 | 0 | 0 | 0 | 0 | N | 0 | 0 | 0 | #NUM! | 0 | 79.8153 | 79.8153
2025-02-25 09:24 | 43.0119 | 47.0031 | 103.1552 | 0 | 180 | 0 | 0 | 180 | 0 | 0 | 0 | 0 | 0 | 0 | 0 | 0 | 0 | 0 | 0 | 0 | 0 | N | 0 | 0 | 0 | #NUM! | 0 | 82.1769 | 82.1769
2025-02-25 09:30 | 41.552 | 48.4623 | 103.5338 | 0 | 180 | 0 | 0 | 180 | 0 | 0 | 0 | 0 | 0 | 0 | 0 | 0 | 0 | 0 | 0 | 0 | 0 | N | 0 | 0 | 0 | #NUM! | 0 | 84.4731 | 84.4731
2025-02-25 09:36 | 40.0945 | 49.9191 | 103.9439 | 0 | 180 | 0 | 0 | 180 | 0 | 0 | 0 | 0 | 0 | 0 | 0 | 0 | 0 | 0 | 0 | 0 | 0 | N | 0 | 0 | 0 | #NUM! | 0 | 86.7022 | 86.7022
2025-02-25 09:42 | 38.6396 | 51.3733 | 104.389 | 0 | 180 | 0 | 0 | 180 | 0 | 0 | 0 | 0 | 0 | 0 | 0 | 0 | 0 | 0 | 0 | 0 | 0 | N | 0 | 0 | 0 | #NUM! | 0 | 88.8622 | 88.8622
2025-02-25 09:48 | 37.1877 | 52.8245 | 104.8731 | 0 | 180 | 0 | 0 | 180 | 0 | 0 | 0 | 0 | 0 | 0 | 0 | 0 | 0 | 0 | 0 | 0 | 0 | N | 0 | 0 | 0 | #NUM! | 0 | 90.9516 | 90.9516
2025-02-25 09:54 | 35.7393 | 54.2723 | 105.4006 | 0 | 180 | 0 | 0 | 180 | 0 | 0 | 0 | 0 | 0 | 0 | 0 | 0 | 0 | 0 | 0 | 0 | 0 | N | 0 | 0 | 0 | #NUM! | 0 | 92.9688 | 92.9688
2025-02-25 10:00 | 34.2946 | 55.7164 | 105.977 | 0 | 180 | 0 | 0 | 180 | 0 | 0 | 0 | 0 | 0 | 0 | 0 | 0 | 0 | 0 | 0 | 0 | 0 | N | 0 | 0 | 0 | #NUM! | 0 | 94.9122 | 94.9122
2025-02-25 10:06 | 32.8543 | 57.1561 | 106.6084 | 0 | 180 | 0 | 0 | 180 | 0 | 0 | 0 | 0 | 0 | 0 | 0 | 0 | 0 | 0 | 0 | 0 | 0 | N | 0 | 0 | 0 | #NUM! | 0 | 96.7803 | 96.7803
2025-02-25 10:12 | 31.4189 | 58.5909 | 107.302 | 0 | 180 | 0 | 0 | 180 | 0 | 0 | 0 | 0 | 0 | 0 | 0 | 0 | 0 | 0 | 0 | 0 | 0 | N | 0 | 0 | 0 | #NUM! | 0 | 98.5717 | 98.5717
2025-02-25 10:18 | 29.9892 | 60.0201 | 108.0665 | 0 | 180 | 0 | 0 | 180 | 0 | 0 | 0 | 0 | 0 | 0 | 0 | 0 | 0 | 0 | 0 | 0 | 0 | N | 0 | 0 | 0 | #NUM! | 0 | 100.2851 | 100.2851
2025-02-25 10:24 | 28.566 | 61.4428 | 108.9121 | 0 | 180 | 0 | 0 | 180 | 0 | 0 | 0 | 0 | 0 | 0 | 0 | 0 | 0 | 0 | 0 | 0 | 0 | N | 0 | 0 | 0 | #NUM! | 0 | 101.9192 | 101.9192
2025-02-25 10:30 | 27.1503 | 62.858 | 109.8509 | 0 | 180 | 0 | 0 | 180 | 0 | 0 | 0 | 0 | 0 | 0 | 0 | 0 | 0 | 0 | 0 | 0 | 0 | N | 0 | 0 | 0 | #NUM! | 0 | 103.4728 | 103.4728
2025-02-25 10:36 | 25.7434 | 64.2644 | 110.8976 | 0 | 180 | 0 | 0 | 180 | 0 | 0 | 0 | 0 | 0 | 0 | 0 | 0 | 0 | 0 | 0 | 0 | 0 | N | 0 | 0 | 0 | #NUM! | 0 | 104.9447 | 104.9447
2025-02-25 10:42 | 24.3469 | 65.6604 | 112.0701 | 0 | 180 | 0 | 0 | 180 | 0 | 0 | 0 | 0 | 0 | 0 | 0 | 0 | 0 | 0 | 0 | 0 | 0 | N | 0 | 0 | 0 | #NUM! | 0 | 106.3339 | 106.3339
2025-02-25 10:48 | 22.9625 | 67.0443 | 113.3899 | 0 | 180 | 0 | 0 | 180 | 0 | 0 | 0 | 0 | 0 | 0 | 0 | 0 | 0 | 0 | 0 | 0 | 0 | N | 0 | 0 | 0 | #NUM! | 0 | 107.6393 | 107.6393
2025-02-25 10:54 | 21.5928 | 68.4136 | 114.8836 | 0 | 180 | 0 | 0 | 180 | 0 | 0 | 0 | 0 | 0 | 0 | 0 | 0 | 0 | 0 | 0 | 0 | 0 | N | 0 | 0 | 0 | #NUM! | 0 | 108.86 | 108.86
2025-02-25 11:00 | 20.2406 | 69.7653 | 116.5841 | 0 | 180 | 0 | 0 | 180 | 0 | 0 | 0 | 0 | 0 | 0 | 0 | 0 | 0 | 0 | 0 | 0 | 0 | N | 0 | 0 | 0 | #NUM! | 0 | 109.995 | 109.995
2025-02-25 11:06 | 18.9098 | 71.0958 | 118.5319 | 0 | 180 | 0 | 0 | 180 | 0 | 0 | 0 | 0 | 0 | 0 | 0 | 0 | 0 | 0 | 0 | 0 | 0 | N | 0 | 0 | 0 | #NUM! | 0 | 111.0435 | 111.0435
2025-02-25 11:12 | 17.6051 | 72.4 | 120.7777 | 0 | 180 | 0 | 0 | 180 | 0 | 0 | 0 | 0 | 0 | 0 | 0 | 0 | 0 | 0 | 0 | 0 | 0 | N | 0 | 0 | 0 | #NUM! | 0 | 112.0049 | 112.0049
2025-02-25 11:18 | 16.3328 | 73.6719 | 123.3847 | 0 | 180 | 0 | 0 | 180 | 0 | 0 | 0 | 0 | 0 | 0 | 0 | 0 | 0 | 0 | 0 | 0 | 0 | N | 0 | 0 | 0 | #NUM! | 0 | 112.8783 | 112.8783
2025-02-25 11:24 | 15.1013 | 74.9031 | 126.4312 | 0 | 180 | 0 | 0 | 180 | 0 | 0 | 0 | 0 | 0 | 0 | 0 | 0 | 0 | 0 | 0 | 0 | 0 | N | 0 | 0 | 0 | #NUM! | 0 | 113.6631 | 113.6631
2025-02-25 11:30 | 13.9212 | 76.0828 | 130.0131 | 0 | 180 | 0 | 0 | 180 | 0 | 0 | 0 | 0 | 0 | 0 | 0 | 0 | 0 | 0 | 0 | 0 | 0 | N | 0 | 0 | 0 | #NUM! | 0 | 114.3588 | 114.3588
2025-02-25 11:36 | 12.8068 | 77.1969 | 134.2452 | 0 | 180 | 0 | 0 | 180 | 0 | 0 | 0 | 0 | 0 | 0 | 0 | 0 | 0 | 0 | 0 | 0 | 0 | N | 0 | 0 | 0 | #NUM! | 0 | 114.9649 | 114.9649
2025-02-25 11:42 | 11.7768 | 78.2266 | 139.2571 | 0 | 180 | 0 | 0 | 180 | 0 | 0 | 0 | 0 | 0 | 0 | 0 | 0 | 0 | 0 | 0 | 0 | 0 | N | 0 | 0 | 0 | #NUM! | 0 | 115.4809 | 115.4809
2025-02-25 11:48 | 10.8552 | 79.1479 | 145.1802 | 0 | 180 | 0 | 0 | 180 | 0 | 0 | 0 | 0 | 0 | 0 | 0 | 0 | 0 | 0 | 0 | 0 | 0 | N | 0 | 0 | 0 | #NUM! | 0 | 115.9064 | 115.9064
2025-02-25 11:54 | 10.0719 | 79.931 | 152.1173 | 0 | 180 | 0 | 0 | 180 | 0 | 0 | 0 | 0 | 0 | 0 | 0 | 0 | 0 | 0 | 0 | 0 | 0 | N | 0 | 0 | 0 | #NUM! | 0 | 116.2412 | 116.2412
2025-02-25 12:00 | 9.4613 | 80.5414 | 160.0887 | 0 | 180 | 0 | 0 | 180 | 0 | 0 | 0 | 0 | 0 | 0 | 0 | 0 | 0 | 0 | 0 | 0 | 0 | N | 0 | 0 | 0 | #NUM! | 0 | 116.485 | 116.485
2025-02-25 12:06 | 9.0583 | 80.9443 | 168.9634 | 0 | 180 | 0 | 0 | 180 | 0 | 0 | 0 | 0 | 0 | 0 | 0 | 0 | 0 | 0 | 0 | 0 | 0 | N | 0 | 0 | 0 | #NUM! | 0 | 116.6377 | 116.6377
2025-02-25 12:12 | 8.8913 | 81.1113 | 178.4148 | 0 | 180 | 0 | 0 | 180 | 0 | 0 | 0 | 0 | 0 | 0 | 0 | 0 | 0 | 0 | 0 | 0 | 0 | N | 0 | 0 | 0 | #NUM! | 0 | 116.699 | 116.699
2025-02-25 12:18 | 8.9734 | 81.0292 | 187.9568 | 0 | 180 | 0 | 0 | 180 | 0 | 0 | 0 | 0 | 0 | 0 | 0 | 0 | 0 | 0 | 0 | 0 | 0 | N | 0 | 0 | 0 | #NUM! | 0 | 116.669 | 116.669
2025-02-25 12:24 | 9.298 | 80.7046 | 197.0761 | 0 | 180 | 0 | 0 | 180 | 0 | 0 | 0 | 0 | 0 | 0 | 0 | 0 | 0 | 0 | 0 | 0 | 0 | N | 0 | 0 | 0 | #NUM! | 0 | 116.5477 | 116.5477
2025-02-25 12:30 | 9.8412 | 80.1616 | 205.3816 | 0 | 180 | 0 | 0 | 180 | 0 | 0 | 0 | 0 | 0 | 0 | 0 | 0 | 0 | 0 | 0 | 0 | 0 | N | 0 | 0 | 0 | #NUM! | 0 | 116.3351 | 116.3351
2025-02-25 12:36 | 10.5694 | 79.4337 | 212.6776 | 0 | 180 | 0 | 0 | 180 | 0 | 0 | 0 | 0 | 0 | 0 | 0 | 0 | 0 | 0 | 0 | 0 | 0 | N | 0 | 0 | 0 | #NUM! | 0 | 116.0315 | 116.0315
2025-02-25 12:42 | 11.4472 | 78.5561 | 218.9399 | 0 | 180 | 0 | 0 | 180 | 0 | 0 | 0 | 0 | 0 | 0 | 0 | 0 | 0 | 0 | 0 | 0 | 0 | N | 0 | 0 | 0 | #NUM! | 0 | 115.637 | 115.637
2025-02-25 12:48 | 12.443 | 77.5605 | 224.2503 | 0 | 180 | 0 | 0 | 180 | 0 | 0 | 0 | 0 | 0 | 0 | 0 | 0 | 0 | 0 | 0 | 0 | 0 | N | 0 | 0 | 0 | #NUM! | 0 | 115.152 | 115.152
2025-02-25 12:54 | 13.5309 | 76.473 | 228.735 | 0 | 180 | 0 | 0 | 180 | 0 | 0 | 0 | 0 | 0 | 0 | 0 | 0 | 0 | 0 | 0 | 0 | 0 | N | 0 | 0 | 0 | #NUM! | 0 | 114.5767 | 114.5767
2025-02-25 13:00 | 14.6903 | 75.3139 | 232.5263 | 0 | 180 | 0 | 0 | 180 | 0 | 0 | 0 | 0 | 0 | 0 | 0 | 0 | 0 | 0 | 0 | 0 | 0 | N | 0 | 0 | 0 | #NUM! | 0 | 113.9116 | 113.9116
2025-02-25 13:06 | 15.9057 | 74.0989 | 235.7449 | 0 | 180 | 0 | 0 | 180 | 0 | 0 | 0 | 0 | 0 | 0 | 0 | 0 | 0 | 0 | 0 | 0 | 0 | N | 0 | 0 | 0 | #NUM! | 0 | 113.1573 | 113.1573
2025-02-25 13:12 | 17.1651 | 72.8399 | 238.4932 | 0 | 180 | 0 | 0 | 180 | 0 | 0 | 0 | 0 | 0 | 0 | 0 | 0 | 0 | 0 | 0 | 0 | 0 | N | 0 | 0 | 0 | #NUM! | 0 | 112.3141 | 112.3141
2025-02-25 13:18 | 18.4595 | 71.5459 | 240.8555 | 0 | 180 | 0 | 0 | 180 | 0 | 0 | 0 | 0 | 0 | 0 | 0 | 0 | 0 | 0 | 0 | 0 | 0 | N | 0 | 0 | 0 | #NUM! | 0 | 111.3828 | 111.3828
2025-02-25 13:24 | 19.7821 | 70.2237 | 242.8996 | 0 | 180 | 0 | 0 | 180 | 0 | 0 | 0 | 0 | 0 | 0 | 0 | 0 | 0 | 0 | 0 | 0 | 0 | N | 0 | 0 | 0 | #NUM! | 0 | 110.3639 | 110.3639
2025-02-25 13:30 | 21.1276 | 68.8787 | 244.6802 | 0 | 180 | 0 | 0 | 180 | 0 | 0 | 0 | 0 | 0 | 0 | 0 | 0 | 0 | 0 | 0 | 0 | 0 | N | 0 | 0 | 0 | #NUM! | 0 | 109.2584 | 109.2584
2025-02-25 13:36 | 22.4918 | 67.5149 | 246.2411 | 0 | 180 | 0 | 0 | 180 | 0 | 0 | 0 | 0 | 0 | 0 | 0 | 0 | 0 | 0 | 0 | 0 | 0 | N | 0 | 0 | 0 | #NUM! | 0 | 108.0668 | 108.0668
2025-02-25 13:42 | 23.8715 | 66.1356 | 247.6177 | 0 | 180 | 0 | 0 | 180 | 0 | 0 | 0 | 0 | 0 | 0 | 0 | 0 | 0 | 0 | 0 | 0 | 0 | N | 0 | 0 | 0 | #NUM! | 0 | 106.7903 | 106.7903
2025-02-25 13:48 | 25.2642 | 64.7434 | 248.8385 | 0 | 180 | 0 | 0 | 180 | 0 | 0 | 0 | 0 | 0 | 0 | 0 | 0 | 0 | 0 | 0 | 0 | 0 | N | 0 | 0 | 0 | #NUM! | 0 | 105.4295 | 105.4295
2025-02-25 13:54 | 26.6679 | 63.3402 | 249.9266 | 0 | 180 | 0 | 0 | 180 | 0 | 0 | 0 | 0 | 0 | 0 | 0 | 0 | 0 | 0 | 0 | 0 | 0 | N | 0 | 0 | 0 | #NUM! | 0 | 103.9857 | 103.9857
2025-02-25 14:00 | 28.0809 | 61.9278 | 250.9012 | 0 | 180 | 0 | 0 | 180 | 0 | 0 | 0 | 0 | 0 | 0 | 0 | 0 | 0 | 0 | 0 | 0 | 0 | N | 0 | 0 | 0 | #NUM! | 0 | 102.4597 | 102.4597
2025-02-25 14:06 | 29.5018 | 60.5074 | 251.7777 | 0 | 180 | 0 | 0 | 180 | 0 | 0 | 0 | 0 | 0 | 0 | 0 | 0 | 0 | 0 | 0 | 0 | 0 | N | 0 | 0 | 0 | #NUM! | 0 | 100.8529 | 100.8529
2025-02-25 14:12 | 30.9295 | 59.0801 | 252.5694 | 0 | 180 | 0 | 0 | 180 | 0 | 0 | 0 | 0 | 0 | 0 | 0 | 0 | 0 | 0 | 0 | 0 | 0 | N | 0 | 0 | 0 | #NUM! | 0 | 99.1662 | 99.1662
2025-02-25 14:18 | 32.3633 | 57.647 | 253.2868 | 0 | 180 | 0 | 0 | 180 | 0 | 0 | 0 | 0 | 0 | 0 | 0 | 0 | 0 | 0 | 0 | 0 | 0 | N | 0 | 0 | 0 | #NUM! | 0 | 97.4011 | 97.4011
2025-02-25 14:24 | 33.8021 | 56.2087 | 253.9393 | 0 | 180 | 0 | 0 | 180 | 0 | 0 | 0 | 0 | 0 | 0 | 0 | 0 | 0 | 0 | 0 | 0 | 0 | N | 0 | 0 | 0 | #NUM! | 0 | 95.5588 | 95.5588
2025-02-25 14:30 | 35.2456 | 54.7658 | 254.5345 | 0 | 180 | 0 | 0 | 180 | 0 | 0 | 0 | 0 | 0 | 0 | 0 | 0 | 0 | 0 | 0 | 0 | 0 | N | 0 | 0 | 0 | #NUM! | 0 | 93.6407 | 93.6407
2025-02-25 14:36 | 36.693 | 53.319 | 255.0788 | 0 | 180 | 0 | 0 | 180 | 0 | 0 | 0 | 0 | 0 | 0 | 0 | 0 | 0 | 0 | 0 | 0 | 0 | N | 0 | 0 | 0 | #NUM! | 0 | 91.6483 | 91.6483
2025-02-25 14:42 | 38.144 | 51.8687 | 255.578 | 0 | 180 | 0 | 0 | 180 | 0 | 0 | 0 | 0 | 0 | 0 | 0 | 0 | 0 | 0 | 0 | 0 | 0 | N | 0 | 0 | 0 | #NUM! | 0 | 89.583 | 89.583
2025-02-25 14:48 | 39.598 | 50.4153 | 256.0368 | 0 | 180 | 0 | 0 | 180 | 0 | 0 | 0 | 0 | 0 | 0 | 0 | 0 | 0 | 0 | 0 | 0 | 0 | N | 0 | 0 | 0 | #NUM! | 0 | 87.4465 | 87.4465
2025-02-25 14:54 | 41.0549 | 48.9591 | 256.4593 | 0 | 180 | 0 | 0 | 180 | 0 | 0 | 0 | 0 | 0 | 0 | 0 | 0 | 0 | 0 | 0 | 0 | 0 | N | 0 | 0 | 0 | #NUM! | 0 | 85.2405 | 85.2405
2025-02-25 15:00 | 42.5143 | 47.5004 | 256.8491 | 0 | 180 | 0 | 0 | 180 | 0 | 0 | 0 | 0 | 0 | 0 | 0 | 0 | 0 | 0 | 0 | 0 | 0 | N | 0 | 0 | 0 | #NUM! | 0 | 82.9666 | 82.9666
2025-02-25 15:06 | 43.976 | 46.0396 | 257.2094 | 0 | 180 | 0 | 0 | 180 | 0 | 0 | 0 | 0 | 0 | 0 | 0 | 0 | 0 | 0 | 0 | 0 | 0 | N | 0 | 0 | 0 | #NUM! | 0 | 80.6266 | 80.6266
2025-02-25 15:12 | 45.4397 | 44.5767 | 257.5428 | 0 | 180 | 0 | 0 | 180 | 0 | 0 | 0 | 0 | 0 | 0 | 0 | 0 | 0 | 0 | 0 | 0 | 0 | N | 0 | 0 | 0 | #NUM! | 0 | 78.2224 | 78.2224
2025-02-25 15:18 | 46.9052 | 43.1121 | 257.8518 | 0 | 180 | 0 | 0 | 180 | 0 | 0 | 0 | 0 | 0 | 0 | 0 | 0 | 0 | 0 | 0 | 0 | 0 | N | 0 | 0 | 0 | #NUM! | 0 | 75.756 | 75.756
2025-02-25 15:24 | 48.3723 | 41.6458 | 258.1384 | 0 | 180 | 0 | 0 | 180 | 0 | 0 | 0 | 0 | 0 | 0 | 0 | 0 | 0 | 0 | 0 | 0 | 0 | N | 0 | 0 | 0 | #NUM! | 0 | 73.2294 | 73.2294
2025-02-25 15:30 | 49.841 | 40.1781 | 258.4046 | 0 | 180 | 0 | 0 | 180 | 0 | 0 | 0 | 0 | 0 | 0 | 0 | 0 | 0 | 0 | 0 | 0 | 0 | N | 0 | 0 | 0 | #NUM! | 0 | 70.6447 | 70.6447
2025-02-25 15:36 | 51.311 | 38.7091 | 258.6519 | 0 | 180 | 0 | 0 | 180 | 0 | 0 | 0 | 0 | 0 | 0 | 0 | 0 | 0 | 0 | 0 | 0 | 0 | N | 0 | 0 | 0 | #NUM! | 0 | 68.0041 | 68.0041
2025-02-25 15:42 | 52.7822 | 37.239 | 258.8818 | 0 | 180 | 0 | 0 | 180 | 0 | 0 | 0 | 0 | 0 | 0 | 0 | 0 | 0 | 0 | 0 | 0 | 0 | N | 0 | 0 | 0 | #NUM! | 0 | 65.31 | 65.31
2025-02-25 15:48 | 54.2546 | 35.7678 | 259.0956 | 0 | 180 | 0 | 0 | 180 | 0 | 0 | 0 | 0 | 0 | 0 | 0 | 0 | 0 | 0 | 0 | 0 | 0 | N | 0 | 0 | 0 | #NUM! | 0 | 62.5647 | 62.5647
2025-02-25 15:54 | 55.728 | 34.2956 | 259.2945 | 0 | 180 | 0 | 0 | 180 | 0 | 0 | 0 | 0 | 0 | 0 | 0 | 0 | 0 | 0 | 0 | 0 | 0 | N | 0 | 0 | 0 | #NUM! | 0 | 59.7708 | 59.7708
2025-02-25 16:00 | 57.2024 | 32.8226 | 259.4795 | 0 | 180 | 0 | 0 | 180 | 0 | 0 | 0 | 0 | 0 | 0 | 0 | 0 | 0 | 0 | 0 | 0 | 0 | N | 0 | 0 | 0 | #NUM! | 0 | 56.931 | 56.931
2025-02-25 16:06 | 58.6776 | 31.3488 | 259.6515 | 0 | 180 | 0 | 0 | 180 | 0 | 0 | 0 | 0 | 0 | 0 | 0 | 0 | 0 | 0 | 0 | 0 | 0 | N | 0 | 0 | 0 | #NUM! | 0 | 54.0481 | 54.0481
2025-02-25 16:12 | 60.1536 | 29.8744 | 259.8113 | 0 | 180 | 0 | 0 | 180 | 0 | 0 | 0 | 0 | 0 | 0 | 0 | 0 | 0 | 0 | 0 | 0 | 0 | N | 0 | 0 | 0 | #NUM! | 0 | 51.1252 | 51.1252
2025-02-25 16:18 | 61.6303 | 28.3994 | 259.9598 | 0 | 180 | 0 | 0 | 180 | 0 | 0 | 0 | 0 | 0 | 0 | 0 | 0 | 0 | 0 | 0 | 0 | 0 | N | 0 | 0 | 0 | #NUM! | 0 | 48.1656 | 48.1656
2025-02-25 16:24 | 63.1077 | 26.924 | 260.0975 | 0 | 180 | 0 | 0 | 180 | 0 | 0 | 0 | 0 | 0 | 0 | 0 | 0 | 0 | 0 | 0 | 0 | 0 | N | 0 | 0 | 0 | #NUM! | 0 | 45.1727 | 45.1727
2025-02-25 16:30 | 64.5857 | 25.4481 | 260.2252 | 0 | 180 | 0 | 0 | 180 | 0 | 0 | 0 | 0 | 0 | 0 | 0 | 0 | 0 | 0 | 0 | 0 | 0 | N | 0 | 0 | 0 | #NUM! | 0 | 42.1505 | 42.1505
2025-02-25 16:36 | 66.0642 | 23.9719 | 260.3432 | 0 | 180 | 0 | 0 | 180 | 0 | 0 | 0 | 0 | 0 | 0 | 0 | 0 | 0 | 0 | 0 | 0 | 0 | N | 0 | 0 | 0 | #NUM! | 0 | 39.1033 | 39.1033
2025-02-25 16:42 | 67.5433 | 22.4955 | 260.4521 | 0 | 180 | 0 | 0 | 180 | 0 | 0 | 0 | 0 | 0 | 0 | 0 | 0 | 0 | 0 | 0 | 0 | 0 | N | 0 | 0 | 0 | #NUM! | 0 | 36.0357 | 36.0357
2025-02-25 16:48 | 69.0228 | 21.0189 | 260.5524 | 0 | 180 | 0 | 0 | 180 | 0 | 0 | 0 | 0 | 0 | 0 | 0 | 0 | 0 | 0 | 0 | 0 | 0 | N | 0 | 0 | 0 | #NUM! | 0 | 32.9533 | 32.9533
2025-02-25 16:54 | 70.5028 | 19.5424 | 260.6444 | 0 | 180 | 0 | 0 | 180 | 0 | 0 | 0 | 0 | 0 | 0 | 0 | 0 | 0 | 0 | 0 | 0 | 0 | N | 0 | 0 | 0 | #NUM! | 0 | 29.8624 | 29.8624
2025-02-25 17:00 | 71.9831 | 18.066 | 260.7285 | 0 | 180 | 0 | 0 | 180 | 0 | 0 | 0 | 0 | 0 | 0 | 0 | 0 | 0 | 0 | 0 | 0 | 0 | N | 0 | 0 | 0 | #NUM! | 0 | 26.7705 | 26.7705
2025-02-25 17:06 | 73.4637 | 16.5899 | 260.805 | 0 | 180 | 0 | 0 | 180 | 0 | 0 | 0 | 0 | 0 | 0 | 0 | 0 | 0 | 0 | 0 | 0 | 0 | N | 0 | 0 | 0 | #NUM! | 0 | 23.6868 | 23.6868
2025-02-25 17:12 | 74.9447 | 15.1143 | 260.8742 | 0 | 180 | 0 | 0 | 180 | 0 | 0 | 0 | 0 | 0 | 0 | 0 | 0 | 0 | 0 | 0 | 0 | 0 | N | 0 | 0 | 0 | #NUM! | 0 | 20.6225 | 20.6225
2025-02-25 17:18 | 76.426 | 13.6395 | 260.9363 | 0 | 180 | 0 | 0 | 180 | 0 | 0 | 0 | 0 | 0 | 0 | 0 | 0 | 0 | 0 | 0 | 0 | 0 | N | 0 | 0 | 0 | #NUM! | 0 | 17.5921 | 17.5921
2025-02-25 17:24 | 77.9075 | 12.1659 | 260.9915 | 0 | 180 | 0 | 0 | 180 | 0 | 0 | 0 | 0 | 0 | 0 | 0 | 0 | 0 | 0 | 0 | 0 | 0 | N | 0 | 0 | 0 | #NUM! | 0 | 14.6147 | 14.6147
2025-02-25 17:30 | 79.3892 | 10.6941 | 261.0402 | 0 | 180 | 0 | 0 | 180 | 0 | 0 | 0 | 0 | 0 | 0 | 0 | 0 | 0 | 0 | 0 | 0 | 0 | N | 0 | 0 | 0 | #NUM! | 0 | 11.7166 | 11.7166
2025-02-25 17:36 | 80.8711 | 9.2249 | 261.0823 | 0 | 180 | 0 | 0 | 180 | 0 | 0 | 0 | 0 | 0 | 0 | 0 | 0 | 0 | 0 | 0 | 0 | 0 | N | 0 | 0 | 0 | #NUM! | 0 | 8.9349 | 8.9349
2025-02-25 17:42 | 82.3532 | 7.7595 | 261.1181 | 0 | 180 | 0 | 0 | 180 | 0 | 0 | 0 | 0 | 0 | 0 | 0 | 0 | 0 | 0 | 0 | 0 | 0 | N | 0 | 0 | 0 | #NUM! | 0 | 6.3242 | 6.3242
2025-02-25 17:48 | 83.8354 | 6.3002 | 261.1477 | 0 | 180 | 0 | 0 | 180 | 0 | 0 | 0 | 0 | 0 | 0 | 0 | 0 | 0 | 0 | 0 | 0 | 0 | N | 0 | 0 | 0 | #NUM! | 0 | 3.9683 | 3.9683
2025-02-26 06:36 | 84.2812 | 5.863 | 98.6445 | 0 | 180 | 0 | 0 | 180 | 0 | 0 | 0 | 0 | 0 | 0 | 0 | 0 | 0 | 0 | 0 | 0 | 0 | N | 0 | 0 | 0 | #NUM! | 0 | 3.3278 | 3.3278
2025-02-26 06:42 | 82.798 | 7.3208 | 98.6685 | 0 | 180 | 0 | 0 | 180 | 0 | 0 | 0 | 0 | 0 | 0 | 0 | 0 | 0 | 0 | 0 | 0 | 0 | N | 0 | 0 | 0 | #NUM! | 0 | 5.5854 | 5.5854
2025-02-26 06:48 | 81.315 | 8.7855 | 98.6986 | 0 | 180 | 0 | 0 | 180 | 0 | 0 | 0 | 0 | 0 | 0 | 0 | 0 | 0 | 0 | 0 | 0 | 0 | N | 0 | 0 | 0 | #NUM! | 0 | 8.1318 | 8.1318
2025-02-26 06:54 | 79.8321 | 10.2546 | 98.7347 | 0 | 180 | 0 | 0 | 180 | 0 | 0 | 0 | 0 | 0 | 0 | 0 | 0 | 0 | 0 | 0 | 0 | 0 | N | 0 | 0 | 0 | #NUM! | 0 | 10.8709 | 10.8709
2025-02-26 07:00 | 78.3494 | 11.7267 | 98.7771 | 0 | 180 | 0 | 0 | 180 | 0 | 0 | 0 | 0 | 0 | 0 | 0 | 0 | 0 | 0 | 0 | 0 | 0 | N | 0 | 0 | 0 | #NUM! | 0 | 13.7406 | 13.7406
2025-02-26 07:06 | 76.8668 | 13.2008 | 98.826 | 0 | 180 | 0 | 0 | 180 | 0 | 0 | 0 | 0 | 0 | 0 | 0 | 0 | 0 | 0 | 0 | 0 | 0 | N | 0 | 0 | 0 | #NUM! | 0 | 16.6995 | 16.6995
2025-02-26 07:12 | 75.3845 | 14.6764 | 98.8814 | 0 | 180 | 0 | 0 | 180 | 0 | 0 | 0 | 0 | 0 | 0 | 0 | 0 | 0 | 0 | 0 | 0 | 0 | N | 0 | 0 | 0 | #NUM! | 0 | 19.7184 | 19.7184
2025-02-26 07:18 | 73.9023 | 16.1528 | 98.9436 | 0 | 180 | 0 | 0 | 180 | 0 | 0 | 0 | 0 | 0 | 0 | 0 | 0 | 0 | 0 | 0 | 0 | 0 | N | 0 | 0 | 0 | #NUM! | 0 | 22.7766 | 22.7766
2025-02-26 07:24 | 72.4205 | 17.6299 | 99.0129 | 0 | 180 | 0 | 0 | 180 | 0 | 0 | 0 | 0 | 0 | 0 | 0 | 0 | 0 | 0 | 0 | 0 | 0 | N | 0 | 0 | 0 | #NUM! | 0 | 25.8582 | 25.8582
2025-02-26 07:30 | 70.9389 | 19.1074 | 99.0894 | 0 | 180 | 0 | 0 | 180 | 0 | 0 | 0 | 0 | 0 | 0 | 0 | 0 | 0 | 0 | 0 | 0 | 0 | N | 0 | 0 | 0 | #NUM! | 0 | 28.9511 | 28.9511
2025-02-26 07:36 | 69.4576 | 20.5851 | 99.1734 | 0 | 180 | 0 | 0 | 180 | 0 | 0 | 0 | 0 | 0 | 0 | 0 | 0 | 0 | 0 | 0 | 0 | 0 | N | 0 | 0 | 0 | #NUM! | 0 | 32.0457 | 32.0457
2025-02-26 07:42 | 67.9767 | 22.0629 | 99.2654 | 0 | 180 | 0 | 0 | 180 | 0 | 0 | 0 | 0 | 0 | 0 | 0 | 0 | 0 | 0 | 0 | 0 | 0 | N | 0 | 0 | 0 | #NUM! | 0 | 35.1339 | 35.1339
2025-02-26 07:48 | 66.4962 | 23.5406 | 99.3656 | 0 | 180 | 0 | 0 | 180 | 0 | 0 | 0 | 0 | 0 | 0 | 0 | 0 | 0 | 0 | 0 | 0 | 0 | N | 0 | 0 | 0 | #NUM! | 0 | 38.2091 | 38.2091
2025-02-26 07:54 | 65.0162 | 25.0183 | 99.4745 | 0 | 180 | 0 | 0 | 180 | 0 | 0 | 0 | 0 | 0 | 0 | 0 | 0 | 0 | 0 | 0 | 0 | 0 | N | 0 | 0 | 0 | #NUM! | 0 | 41.2656 | 41.2656
2025-02-26 08:00 | 63.5366 | 26.4957 | 99.5925 | 0 | 180 | 0 | 0 | 180 | 0 | 0 | 0 | 0 | 0 | 0 | 0 | 0 | 0 | 0 | 0 | 0 | 0 | N | 0 | 0 | 0 | #NUM! | 0 | 44.2985 | 44.2985
2025-02-26 08:06 | 62.0576 | 27.9727 | 99.72 | 0 | 180 | 0 | 0 | 180 | 0 | 0 | 0 | 0 | 0 | 0 | 0 | 0 | 0 | 0 | 0 | 0 | 0 | N | 0 | 0 | 0 | #NUM! | 0 | 47.3032 | 47.3032
2025-02-26 08:12 | 60.5791 | 29.4494 | 99.8578 | 0 | 180 | 0 | 0 | 180 | 0 | 0 | 0 | 0 | 0 | 0 | 0 | 0 | 0 | 0 | 0 | 0 | 0 | N | 0 | 0 | 0 | #NUM! | 0 | 50.2759 | 50.2759
2025-02-26 08:18 | 59.1012 | 30.9256 | 100.0064 | 0 | 180 | 0 | 0 | 180 | 0 | 0 | 0 | 0 | 0 | 0 | 0 | 0 | 0 | 0 | 0 | 0 | 0 | N | 0 | 0 | 0 | #NUM! | 0 | 53.213 | 53.213
2025-02-26 08:24 | 57.6241 | 32.4013 | 100.1664 | 0 | 180 | 0 | 0 | 180 | 0 | 0 | 0 | 0 | 0 | 0 | 0 | 0 | 0 | 0 | 0 | 0 | 0 | N | 0 | 0 | 0 | #NUM! | 0 | 56.1109 | 56.1109
2025-02-26 08:30 | 56.1477 | 33.8763 | 100.3387 | 0 | 180 | 0 | 0 | 180 | 0 | 0 | 0 | 0 | 0 | 0 | 0 | 0 | 0 | 0 | 0 | 0 | 0 | N | 0 | 0 | 0 | #NUM! | 0 | 58.9668 | 58.9668
2025-02-26 08:36 | 54.6722 | 35.3505 | 100.5242 | 0 | 180 | 0 | 0 | 180 | 0 | 0 | 0 | 0 | 0 | 0 | 0 | 0 | 0 | 0 | 0 | 0 | 0 | N | 0 | 0 | 0 | #NUM! | 0 | 61.7775 | 61.7775
2025-02-26 08:42 | 53.1975 | 36.824 | 100.7237 | 0 | 180 | 0 | 0 | 180 | 0 | 0 | 0 | 0 | 0 | 0 | 0 | 0 | 0 | 0 | 0 | 0 | 0 | N | 0 | 0 | 0 | #NUM! | 0 | 64.5405 | 64.5405
2025-02-26 08:48 | 51.7239 | 38.2965 | 100.9384 | 0 | 180 | 0 | 0 | 180 | 0 | 0 | 0 | 0 | 0 | 0 | 0 | 0 | 0 | 0 | 0 | 0 | 0 | N | 0 | 0 | 0 | #NUM! | 0 | 67.2531 | 67.2531
2025-02-26 08:54 | 50.2513 | 39.768 | 101.1694 | 0 | 180 | 0 | 0 | 180 | 0 | 0 | 0 | 0 | 0 | 0 | 0 | 0 | 0 | 0 | 0 | 0 | 0 | N | 0 | 0 | 0 | #NUM! | 0 | 69.9129 | 69.9129
2025-02-26 09:00 | 48.78 | 41.2384 | 101.4182 | 0 | 180 | 0 | 0 | 180 | 0 | 0 | 0 | 0 | 0 | 0 | 0 | 0 | 0 | 0 | 0 | 0 | 0 | N | 0 | 0 | 0 | #NUM! | 0 | 72.5174 | 72.5174
2025-02-26 09:06 | 47.31 | 42.7075 | 101.6862 | 0 | 180 | 0 | 0 | 180 | 0 | 0 | 0 | 0 | 0 | 0 | 0 | 0 | 0 | 0 | 0 | 0 | 0 | N | 0 | 0 | 0 | #NUM! | 0 | 75.0645 | 75.0645
2025-02-26 09:12 | 45.8415 | 44.1751 | 101.9752 | 0 | 180 | 0 | 0 | 180 | 0 | 0 | 0 | 0 | 0 | 0 | 0 | 0 | 0 | 0 | 0 | 0 | 0 | N | 0 | 0 | 0 | #NUM! | 0 | 77.5521 | 77.5521
2025-02-26 09:18 | 44.3745 | 45.6412 | 102.2871 | 0 | 180 | 0 | 0 | 180 | 0 | 0 | 0 | 0 | 0 | 0 | 0 | 0 | 0 | 0 | 0 | 0 | 0 | N | 0 | 0 | 0 | #NUM! | 0 | 79.9779 | 79.9779
2025-02-26 09:24 | 42.9094 | 47.1056 | 102.6241 | 0 | 180 | 0 | 0 | 180 | 0 | 0 | 0 | 0 | 0 | 0 | 0 | 0 | 0 | 0 | 0 | 0 | 0 | N | 0 | 0 | 0 | #NUM! | 0 | 82.3402 | 82.3402
2025-02-26 09:30 | 41.4463 | 48.568 | 102.9889 | 0 | 180 | 0 | 0 | 180 | 0 | 0 | 0 | 0 | 0 | 0 | 0 | 0 | 0 | 0 | 0 | 0 | 0 | N | 0 | 0 | 0 | #NUM! | 0 | 84.637 | 84.637
2025-02-26 09:36 | 39.9854 | 50.0282 | 103.3842 | 0 | 180 | 0 | 0 | 180 | 0 | 0 | 0 | 0 | 0 | 0 | 0 | 0 | 0 | 0 | 0 | 0 | 0 | N | 0 | 0 | 0 | #NUM! | 0 | 86.8664 | 86.8664
2025-02-26 09:42 | 38.5269 | 51.4859 | 103.8134 | 0 | 180 | 0 | 0 | 180 | 0 | 0 | 0 | 0 | 0 | 0 | 0 | 0 | 0 | 0 | 0 | 0 | 0 | N | 0 | 0 | 0 | #NUM! | 0 | 89.0267 | 89.0267
2025-02-26 09:48 | 37.0713 | 52.9409 | 104.2804 | 0 | 180 | 0 | 0 | 180 | 0 | 0 | 0 | 0 | 0 | 0 | 0 | 0 | 0 | 0 | 0 | 0 | 0 | N | 0 | 0 | 0 | #NUM! | 0 | 91.1163 | 91.1163
2025-02-26 09:54 | 35.6188 | 54.3928 | 104.7895 | 0 | 180 | 0 | 0 | 180 | 0 | 0 | 0 | 0 | 0 | 0 | 0 | 0 | 0 | 0 | 0 | 0 | 0 | N | 0 | 0 | 0 | #NUM! | 0 | 93.1335 | 93.1335
2025-02-26 10:00 | 34.1698 | 55.8411 | 105.346 | 0 | 180 | 0 | 0 | 180 | 0 | 0 | 0 | 0 | 0 | 0 | 0 | 0 | 0 | 0 | 0 | 0 | 0 | N | 0 | 0 | 0 | #NUM! | 0 | 95.0768 | 95.0768
2025-02-26 10:06 | 32.7249 | 57.2855 | 105.956 | 0 | 180 | 0 | 0 | 180 | 0 | 0 | 0 | 0 | 0 | 0 | 0 | 0 | 0 | 0 | 0 | 0 | 0 | N | 0 | 0 | 0 | #NUM! | 0 | 96.9447 | 96.9447
2025-02-26 10:12 | 31.2845 | 58.7253 | 106.6265 | 0 | 180 | 0 | 0 | 180 | 0 | 0 | 0 | 0 | 0 | 0 | 0 | 0 | 0 | 0 | 0 | 0 | 0 | N | 0 | 0 | 0 | #NUM! | 0 | 98.7358 | 98.7358
2025-02-26 10:18 | 29.8495 | 60.1598 | 107.3661 | 0 | 180 | 0 | 0 | 180 | 0 | 0 | 0 | 0 | 0 | 0 | 0 | 0 | 0 | 0 | 0 | 0 | 0 | N | 0 | 0 | 0 | #NUM! | 0 | 100.4487 | 100.4487
2025-02-26 10:24 | 28.4204 | 61.5883 | 108.1847 | 0 | 180 | 0 | 0 | 180 | 0 | 0 | 0 | 0 | 0 | 0 | 0 | 0 | 0 | 0 | 0 | 0 | 0 | N | 0 | 0 | 0 | #NUM! | 0 | 102.0823 | 102.0823
2025-02-26 10:30 | 26.9984 | 63.0098 | 109.0944 | 0 | 180 | 0 | 0 | 180 | 0 | 0 | 0 | 0 | 0 | 0 | 0 | 0 | 0 | 0 | 0 | 0 | 0 | N | 0 | 0 | 0 | #NUM! | 0 | 103.6352 | 103.6352
2025-02-26 10:36 | 25.5847 | 64.4231 | 110.1099 | 0 | 180 | 0 | 0 | 180 | 0 | 0 | 0 | 0 | 0 | 0 | 0 | 0 | 0 | 0 | 0 | 0 | 0 | N | 0 | 0 | 0 | #NUM! | 0 | 105.1063 | 105.1063
2025-02-26 10:42 | 24.1805 | 65.8267 | 111.2486 | 0 | 180 | 0 | 0 | 180 | 0 | 0 | 0 | 0 | 0 | 0 | 0 | 0 | 0 | 0 | 0 | 0 | 0 | N | 0 | 0 | 0 | #NUM! | 0 | 106.4945 | 106.4945
2025-02-26 10:48 | 22.7879 | 67.2189 | 112.5323 | 0 | 180 | 0 | 0 | 180 | 0 | 0 | 0 | 0 | 0 | 0 | 0 | 0 | 0 | 0 | 0 | 0 | 0 | N | 0 | 0 | 0 | #NUM! | 0 | 107.7989 | 107.7989
2025-02-26 10:54 | 21.4089 | 68.5974 | 113.9877 | 0 | 180 | 0 | 0 | 180 | 0 | 0 | 0 | 0 | 0 | 0 | 0 | 0 | 0 | 0 | 0 | 0 | 0 | N | 0 | 0 | 0 | #NUM! | 0 | 109.0184 | 109.0184
2025-02-26 11:00 | 20.0465 | 69.9594 | 115.6478 | 0 | 180 | 0 | 0 | 180 | 0 | 0 | 0 | 0 | 0 | 0 | 0 | 0 | 0 | 0 | 0 | 0 | 0 | N | 0 | 0 | 0 | #NUM! | 0 | 110.1521 | 110.1521
2025-02-26 11:06 | 18.7043 | 71.3012 | 117.5538 | 0 | 180 | 0 | 0 | 180 | 0 | 0 | 0 | 0 | 0 | 0 | 0 | 0 | 0 | 0 | 0 | 0 | 0 | N | 0 | 0 | 0 | #NUM! | 0 | 111.1993 | 111.1993
2025-02-26 11:12 | 17.3869 | 72.6182 | 119.7577 | 0 | 180 | 0 | 0 | 180 | 0 | 0 | 0 | 0 | 0 | 0 | 0 | 0 | 0 | 0 | 0 | 0 | 0 | N | 0 | 0 | 0 | #NUM! | 0 | 112.1592 | 112.1592
2025-02-26 11:18 | 16.1004 | 73.9043 | 122.3247 | 0 | 180 | 0 | 0 | 180 | 0 | 0 | 0 | 0 | 0 | 0 | 0 | 0 | 0 | 0 | 0 | 0 | 0 | N | 0 | 0 | 0 | #NUM! | 0 | 113.031 | 113.031
2025-02-26 11:24 | 14.8529 | 75.1514 | 125.3368 | 0 | 180 | 0 | 0 | 180 | 0 | 0 | 0 | 0 | 0 | 0 | 0 | 0 | 0 | 0 | 0 | 0 | 0 | N | 0 | 0 | 0 | #NUM! | 0 | 113.8141 | 113.8141
2025-02-26 11:30 | 13.6551 | 76.3488 | 128.8958 | 0 | 180 | 0 | 0 | 180 | 0 | 0 | 0 | 0 | 0 | 0 | 0 | 0 | 0 | 0 | 0 | 0 | 0 | N | 0 | 0 | 0 | #NUM! | 0 | 114.508 | 114.508
2025-02-26 11:36 | 12.5213 | 77.4823 | 133.126 | 0 | 180 | 0 | 0 | 180 | 0 | 0 | 0 | 0 | 0 | 0 | 0 | 0 | 0 | 0 | 0 | 0 | 0 | N | 0 | 0 | 0 | #NUM! | 0 | 115.1122 | 115.1122
2025-02-26 11:42 | 11.4704 | 78.5328 | 138.1712 | 0 | 180 | 0 | 0 | 180 | 0 | 0 | 0 | 0 | 0 | 0 | 0 | 0 | 0 | 0 | 0 | 0 | 0 | N | 0 | 0 | 0 | #NUM! | 0 | 115.6261 | 115.6261
2025-02-26 11:48 | 10.5274 | 79.4756 | 144.1825 | 0 | 180 | 0 | 0 | 180 | 0 | 0 | 0 | 0 | 0 | 0 | 0 | 0 | 0 | 0 | 0 | 0 | 0 | N | 0 | 0 | 0 | #NUM! | 0 | 116.0496 | 116.0496
2025-02-26 11:54 | 9.7236 | 80.2791 | 151.2858 | 0 | 180 | 0 | 0 | 180 | 0 | 0 | 0 | 0 | 0 | 0 | 0 | 0 | 0 | 0 | 0 | 0 | 0 | N | 0 | 0 | 0 | #NUM! | 0 | 116.3821 | 116.3821
2025-02-26 12:00 | 9.0962 | 80.9064 | 159.52 | 0 | 180 | 0 | 0 | 180 | 0 | 0 | 0 | 0 | 0 | 0 | 0 | 0 | 0 | 0 | 0 | 0 | 0 | N | 0 | 0 | 0 | #NUM! | 0 | 116.6236 | 116.6236
2025-02-26 12:06 | 8.6832 | 81.3192 | 168.7537 | 0 | 180 | 0 | 0 | 180 | 0 | 0 | 0 | 0 | 0 | 0 | 0 | 0 | 0 | 0 | 0 | 0 | 0 | N | 0 | 0 | 0 | #NUM! | 0 | 116.7738 | 116.7738
2025-02-26 12:12 | 8.5161 | 81.4863 | 178.6251 | 0 | 180 | 0 | 0 | 180 | 0 | 0 | 0 | 0 | 0 | 0 | 0 | 0 | 0 | 0 | 0 | 0 | 0 | N | 0 | 0 | 0 | #NUM! | 0 | 116.8326 | 116.8326
2025-02-26 12:18 | 8.6092 | 81.3932 | 188.5825 | 0 | 180 | 0 | 0 | 180 | 0 | 0 | 0 | 0 | 0 | 0 | 0 | 0 | 0 | 0 | 0 | 0 | 0 | N | 0 | 0 | 0 | #NUM! | 0 | 116.8 | 116.8
2025-02-26 12:24 | 8.9544 | 81.0481 | 198.0461 | 0 | 180 | 0 | 0 | 180 | 0 | 0 | 0 | 0 | 0 | 0 | 0 | 0 | 0 | 0 | 0 | 0 | 0 | N | 0 | 0 | 0 | #NUM! | 0 | 116.6759 | 116.6759
2025-02-26 12:30 | 9.5243 | 80.4785 | 206.5897 | 0 | 180 | 0 | 0 | 180 | 0 | 0 | 0 | 0 | 0 | 0 | 0 | 0 | 0 | 0 | 0 | 0 | 0 | N | 0 | 0 | 0 | #NUM! | 0 | 116.4606 | 116.4606
2025-02-26 12:36 | 10.2815 | 79.7214 | 214.0189 | 0 | 180 | 0 | 0 | 180 | 0 | 0 | 0 | 0 | 0 | 0 | 0 | 0 | 0 | 0 | 0 | 0 | 0 | N | 0 | 0 | 0 | #NUM! | 0 | 116.1541 | 116.1541
2025-02-26 12:42 | 11.1882 | 78.815 | 220.3326 | 0 | 180 | 0 | 0 | 180 | 0 | 0 | 0 | 0 | 0 | 0 | 0 | 0 | 0 | 0 | 0 | 0 | 0 | N | 0 | 0 | 0 | #NUM! | 0 | 115.7566 | 115.7566
2025-02-26 12:48 | 12.211 | 77.7925 | 225.6395 | 0 | 180 | 0 | 0 | 180 | 0 | 0 | 0 | 0 | 0 | 0 | 0 | 0 | 0 | 0 | 0 | 0 | 0 | N | 0 | 0 | 0 | #NUM! | 0 | 115.2685 | 115.2685
2025-02-26 12:54 | 13.3233 | 76.6805 | 230.0879 | 0 | 180 | 0 | 0 | 180 | 0 | 0 | 0 | 0 | 0 | 0 | 0 | 0 | 0 | 0 | 0 | 0 | 0 | N | 0 | 0 | 0 | #NUM! | 0 | 114.6901 | 114.6901
2025-02-26 13:00 | 14.5045 | 75.4997 | 233.8258 | 0 | 180 | 0 | 0 | 180 | 0 | 0 | 0 | 0 | 0 | 0 | 0 | 0 | 0 | 0 | 0 | 0 | 0 | N | 0 | 0 | 0 | #NUM! | 0 | 114.0218 | 114.0218
2025-02-26 13:06 | 15.739 | 74.2655 | 236.9834 | 0 | 180 | 0 | 0 | 180 | 0 | 0 | 0 | 0 | 0 | 0 | 0 | 0 | 0 | 0 | 0 | 0 | 0 | N | 0 | 0 | 0 | #NUM! | 0 | 113.2641 | 113.2641
2025-02-26 13:12 | 17.0153 | 72.9896 | 239.669 | 0 | 180 | 0 | 0 | 180 | 0 | 0 | 0 | 0 | 0 | 0 | 0 | 0 | 0 | 0 | 0 | 0 | 0 | N | 0 | 0 | 0 | #NUM! | 0 | 112.4176 | 112.4176
2025-02-26 13:18 | 18.3247 | 71.6807 | 241.9698 | 0 | 180 | 0 | 0 | 180 | 0 | 0 | 0 | 0 | 0 | 0 | 0 | 0 | 0 | 0 | 0 | 0 | 0 | N | 0 | 0 | 0 | #NUM! | 0 | 111.4828 | 111.4828
2025-02-26 13:24 | 19.6604 | 70.3453 | 243.9557 | 0 | 180 | 0 | 0 | 180 | 0 | 0 | 0 | 0 | 0 | 0 | 0 | 0 | 0 | 0 | 0 | 0 | 0 | N | 0 | 0 | 0 | #NUM! | 0 | 110.4605 | 110.4605
2025-02-26 13:30 | 21.0176 | 68.9886 | 245.6819 | 0 | 180 | 0 | 0 | 180 | 0 | 0 | 0 | 0 | 0 | 0 | 0 | 0 | 0 | 0 | 0 | 0 | 0 | N | 0 | 0 | 0 | #NUM! | 0 | 109.3513 | 109.3513
2025-02-26 13:36 | 22.3922 | 67.6144 | 247.1926 | 0 | 180 | 0 | 0 | 180 | 0 | 0 | 0 | 0 | 0 | 0 | 0 | 0 | 0 | 0 | 0 | 0 | 0 | N | 0 | 0 | 0 | #NUM! | 0 | 108.1562 | 108.1562
2025-02-26 13:42 | 23.7813 | 66.2258 | 248.5229 | 0 | 180 | 0 | 0 | 180 | 0 | 0 | 0 | 0 | 0 | 0 | 0 | 0 | 0 | 0 | 0 | 0 | 0 | N | 0 | 0 | 0 | #NUM! | 0 | 106.8759 | 106.8759
2025-02-26 13:48 | 25.1825 | 64.8251 | 249.7012 | 0 | 180 | 0 | 0 | 180 | 0 | 0 | 0 | 0 | 0 | 0 | 0 | 0 | 0 | 0 | 0 | 0 | 0 | N | 0 | 0 | 0 | #NUM! | 0 | 105.5114 | 105.5114
2025-02-26 13:54 | 26.5938 | 63.4143 | 250.7505 | 0 | 180 | 0 | 0 | 180 | 0 | 0 | 0 | 0 | 0 | 0 | 0 | 0 | 0 | 0 | 0 | 0 | 0 | N | 0 | 0 | 0 | #NUM! | 0 | 104.0637 | 104.0637
2025-02-26 14:00 | 28.0137 | 61.9949 | 251.6894 | 0 | 180 | 0 | 0 | 180 | 0 | 0 | 0 | 0 | 0 | 0 | 0 | 0 | 0 | 0 | 0 | 0 | 0 | N | 0 | 0 | 0 | #NUM! | 0 | 102.5339 | 102.5339
2025-02-26 14:06 | 29.441 | 60.5681 | 252.5333 | 0 | 180 | 0 | 0 | 180 | 0 | 0 | 0 | 0 | 0 | 0 | 0 | 0 | 0 | 0 | 0 | 0 | 0 | N | 0 | 0 | 0 | #NUM! | 0 | 100.923 | 100.923
2025-02-26 14:12 | 30.8746 | 59.135 | 253.2949 | 0 | 180 | 0 | 0 | 180 | 0 | 0 | 0 | 0 | 0 | 0 | 0 | 0 | 0 | 0 | 0 | 0 | 0 | N | 0 | 0 | 0 | #NUM! | 0 | 99.2324 | 99.2324
2025-02-26 14:18 | 32.3137 | 57.6965 | 253.9849 | 0 | 180 | 0 | 0 | 180 | 0 | 0 | 0 | 0 | 0 | 0 | 0 | 0 | 0 | 0 | 0 | 0 | 0 | N | 0 | 0 | 0 | #NUM! | 0 | 97.4633 | 97.4633
2025-02-26 14:24 | 33.7576 | 56.2532 | 254.612 | 0 | 180 | 0 | 0 | 180 | 0 | 0 | 0 | 0 | 0 | 0 | 0 | 0 | 0 | 0 | 0 | 0 | 0 | N | 0 | 0 | 0 | #NUM! | 0 | 95.6169 | 95.6169
2025-02-26 14:30 | 35.2056 | 54.8058 | 255.1839 | 0 | 180 | 0 | 0 | 180 | 0 | 0 | 0 | 0 | 0 | 0 | 0 | 0 | 0 | 0 | 0 | 0 | 0 | N | 0 | 0 | 0 | #NUM! | 0 | 93.6947 | 93.6947
2025-02-26 14:36 | 36.6574 | 53.3546 | 255.7067 | 0 | 180 | 0 | 0 | 180 | 0 | 0 | 0 | 0 | 0 | 0 | 0 | 0 | 0 | 0 | 0 | 0 | 0 | N | 0 | 0 | 0 | #NUM! | 0 | 91.6981 | 91.6981
2025-02-26 14:42 | 38.1124 | 51.9003 | 256.186 | 0 | 180 | 0 | 0 | 180 | 0 | 0 | 0 | 0 | 0 | 0 | 0 | 0 | 0 | 0 | 0 | 0 | 0 | N | 0 | 0 | 0 | #NUM! | 0 | 89.6287 | 89.6287
2025-02-26 14:48 | 39.5702 | 50.4431 | 256.6264 | 0 | 180 | 0 | 0 | 180 | 0 | 0 | 0 | 0 | 0 | 0 | 0 | 0 | 0 | 0 | 0 | 0 | 0 | N | 0 | 0 | 0 | #NUM! | 0 | 87.488 | 87.488
2025-02-26 14:54 | 41.0307 | 48.9833 | 257.0318 | 0 | 180 | 0 | 0 | 180 | 0 | 0 | 0 | 0 | 0 | 0 | 0 | 0 | 0 | 0 | 0 | 0 | 0 | N | 0 | 0 | 0 | #NUM! | 0 | 85.2777 | 85.2777
2025-02-26 15:00 | 42.4935 | 47.5213 | 257.4059 | 0 | 180 | 0 | 0 | 180 | 0 | 0 | 0 | 0 | 0 | 0 | 0 | 0 | 0 | 0 | 0 | 0 | 0 | N | 0 | 0 | 0 | #NUM! | 0 | 82.9996 | 82.9996
2025-02-26 15:06 | 43.9583 | 46.0573 | 257.7515 | 0 | 180 | 0 | 0 | 180 | 0 | 0 | 0 | 0 | 0 | 0 | 0 | 0 | 0 | 0 | 0 | 0 | 0 | N | 0 | 0 | 0 | #NUM! | 0 | 80.6553 | 80.6553
2025-02-26 15:12 | 45.425 | 44.5914 | 258.0712 | 0 | 180 | 0 | 0 | 180 | 0 | 0 | 0 | 0 | 0 | 0 | 0 | 0 | 0 | 0 | 0 | 0 | 0 | N | 0 | 0 | 0 | #NUM! | 0 | 78.2469 | 78.2469
2025-02-26 15:18 | 46.8933 | 43.1239 | 258.3675 | 0 | 180 | 0 | 0 | 180 | 0 | 0 | 0 | 0 | 0 | 0 | 0 | 0 | 0 | 0 | 0 | 0 | 0 | N | 0 | 0 | 0 | #NUM! | 0 | 75.7762 | 75.7762
2025-02-26 15:24 | 48.3632 | 41.6549 | 258.6424 | 0 | 180 | 0 | 0 | 180 | 0 | 0 | 0 | 0 | 0 | 0 | 0 | 0 | 0 | 0 | 0 | 0 | 0 | N | 0 | 0 | 0 | #NUM! | 0 | 73.2453 | 73.2453
2025-02-26 15:30 | 49.8345 | 40.1846 | 258.8975 | 0 | 180 | 0 | 0 | 180 | 0 | 0 | 0 | 0 | 0 | 0 | 0 | 0 | 0 | 0 | 0 | 0 | 0 | N | 0 | 0 | 0 | #NUM! | 0 | 70.6563 | 70.6563
2025-02-26 15:36 | 51.307 | 38.7131 | 259.1346 | 0 | 180 | 0 | 0 | 180 | 0 | 0 | 0 | 0 | 0 | 0 | 0 | 0 | 0 | 0 | 0 | 0 | 0 | N | 0 | 0 | 0 | #NUM! | 0 | 68.0114 | 68.0114
2025-02-26 15:42 | 52.7807 | 37.2406 | 259.355 | 0 | 180 | 0 | 0 | 180 | 0 | 0 | 0 | 0 | 0 | 0 | 0 | 0 | 0 | 0 | 0 | 0 | 0 | N | 0 | 0 | 0 | #NUM! | 0 | 65.3129 | 65.3129
2025-02-26 15:48 | 54.2553 | 35.767 | 259.5599 | 0 | 180 | 0 | 0 | 180 | 0 | 0 | 0 | 0 | 0 | 0 | 0 | 0 | 0 | 0 | 0 | 0 | 0 | N | 0 | 0 | 0 | #NUM! | 0 | 62.5633 | 62.5633
2025-02-26 15:54 | 55.731 | 34.2926 | 259.7505 | 0 | 180 | 0 | 0 | 180 | 0 | 0 | 0 | 0 | 0 | 0 | 0 | 0 | 0 | 0 | 0 | 0 | 0 | N | 0 | 0 | 0 | #NUM! | 0 | 59.7651 | 59.7651
2025-02-26 16:00 | 57.2075 | 32.8175 | 259.9277 | 0 | 180 | 0 | 0 | 180 | 0 | 0 | 0 | 0 | 0 | 0 | 0 | 0 | 0 | 0 | 0 | 0 | 0 | N | 0 | 0 | 0 | #NUM! | 0 | 56.9211 | 56.9211
2025-02-26 16:06 | 58.6848 | 31.3417 | 260.0925 | 0 | 180 | 0 | 0 | 180 | 0 | 0 | 0 | 0 | 0 | 0 | 0 | 0 | 0 | 0 | 0 | 0 | 0 | N | 0 | 0 | 0 | #NUM! | 0 | 54.034 | 54.034
2025-02-26 16:12 | 60.1628 | 29.8652 | 260.2457 | 0 | 180 | 0 | 0 | 180 | 0 | 0 | 0 | 0 | 0 | 0 | 0 | 0 | 0 | 0 | 0 | 0 | 0 | N | 0 | 0 | 0 | #NUM! | 0 | 51.1069 | 51.1069
2025-02-26 16:18 | 61.6415 | 28.3883 | 260.3879 | 0 | 180 | 0 | 0 | 180 | 0 | 0 | 0 | 0 | 0 | 0 | 0 | 0 | 0 | 0 | 0 | 0 | 0 | N | 0 | 0 | 0 | #NUM! | 0 | 48.1431 | 48.1431
2025-02-26 16:24 | 63.1208 | 26.9109 | 260.5198 | 0 | 180 | 0 | 0 | 180 | 0 | 0 | 0 | 0 | 0 | 0 | 0 | 0 | 0 | 0 | 0 | 0 | 0 | N | 0 | 0 | 0 | #NUM! | 0 | 45.1462 | 45.1462
2025-02-26 16:30 | 64.6006 | 25.4332 | 260.6421 | 0 | 180 | 0 | 0 | 180 | 0 | 0 | 0 | 0 | 0 | 0 | 0 | 0 | 0 | 0 | 0 | 0 | 0 | N | 0 | 0 | 0 | #NUM! | 0 | 42.1199 | 42.1199
2025-02-26 16:36 | 66.081 | 23.9552 | 260.7551 | 0 | 180 | 0 | 0 | 180 | 0 | 0 | 0 | 0 | 0 | 0 | 0 | 0 | 0 | 0 | 0 | 0 | 0 | N | 0 | 0 | 0 | #NUM! | 0 | 39.0687 | 39.0687
2025-02-26 16:42 | 67.5618 | 22.477 | 260.8594 | 0 | 180 | 0 | 0 | 180 | 0 | 0 | 0 | 0 | 0 | 0 | 0 | 0 | 0 | 0 | 0 | 0 | 0 | N | 0 | 0 | 0 | #NUM! | 0 | 35.9973 | 35.9973
2025-02-26 16:48 | 69.043 | 20.9988 | 260.9554 | 0 | 180 | 0 | 0 | 180 | 0 | 0 | 0 | 0 | 0 | 0 | 0 | 0 | 0 | 0 | 0 | 0 | 0 | N | 0 | 0 | 0 | #NUM! | 0 | 32.9111 | 32.9111
2025-02-26 16:54 | 70.5247 | 19.5205 | 261.0435 | 0 | 180 | 0 | 0 | 180 | 0 | 0 | 0 | 0 | 0 | 0 | 0 | 0 | 0 | 0 | 0 | 0 | 0 | N | 0 | 0 | 0 | #NUM! | 0 | 29.8166 | 29.8166
2025-02-26 17:00 | 72.0066 | 18.0425 | 261.1241 | 0 | 180 | 0 | 0 | 180 | 0 | 0 | 0 | 0 | 0 | 0 | 0 | 0 | 0 | 0 | 0 | 0 | 0 | N | 0 | 0 | 0 | #NUM! | 0 | 26.7214 | 26.7214
2025-02-26 17:06 | 73.4889 | 16.5648 | 261.1973 | 0 | 180 | 0 | 0 | 180 | 0 | 0 | 0 | 0 | 0 | 0 | 0 | 0 | 0 | 0 | 0 | 0 | 0 | N | 0 | 0 | 0 | #NUM! | 0 | 23.6344 | 23.6344
2025-02-26 17:12 | 74.9715 | 15.0876 | 261.2635 | 0 | 180 | 0 | 0 | 180 | 0 | 0 | 0 | 0 | 0 | 0 | 0 | 0 | 0 | 0 | 0 | 0 | 0 | N | 0 | 0 | 0 | #NUM! | 0 | 20.5673 | 20.5673
2025-02-26 17:18 | 76.4543 | 13.6113 | 261.323 | 0 | 180 | 0 | 0 | 180 | 0 | 0 | 0 | 0 | 0 | 0 | 0 | 0 | 0 | 0 | 0 | 0 | 0 | N | 0 | 0 | 0 | #NUM! | 0 | 17.5344 | 17.5344
2025-02-26 17:24 | 77.9374 | 12.1362 | 261.3758 | 0 | 180 | 0 | 0 | 180 | 0 | 0 | 0 | 0 | 0 | 0 | 0 | 0 | 0 | 0 | 0 | 0 | 0 | N | 0 | 0 | 0 | #NUM! | 0 | 14.5553 | 14.5553
2025-02-26 17:30 | 79.4207 | 10.6629 | 261.4224 | 0 | 180 | 0 | 0 | 180 | 0 | 0 | 0 | 0 | 0 | 0 | 0 | 0 | 0 | 0 | 0 | 0 | 0 | N | 0 | 0 | 0 | #NUM! | 0 | 11.6562 | 11.6562
2025-02-26 17:36 | 80.9041 | 9.1922 | 261.4627 | 0 | 180 | 0 | 0 | 180 | 0 | 0 | 0 | 0 | 0 | 0 | 0 | 0 | 0 | 0 | 0 | 0 | 0 | N | 0 | 0 | 0 | #NUM! | 0 | 8.8746 | 8.8746
2025-02-26 17:42 | 82.3877 | 7.7255 | 261.4969 | 0 | 180 | 0 | 0 | 180 | 0 | 0 | 0 | 0 | 0 | 0 | 0 | 0 | 0 | 0 | 0 | 0 | 0 | N | 0 | 0 | 0 | #NUM! | 0 | 6.266 | 6.266
2025-02-26 17:48 | 83.8714 | 6.2648 | 261.5251 | 0 | 180 | 0 | 0 | 180 | 0 | 0 | 0 | 0 | 0 | 0 | 0 | 0 | 0 | 0 | 0 | 0 | 0 | N | 0 | 0 | 0 | #NUM! | 0 | 3.9152 | 3.9152
2025-02-27 06:36 | 84.2322 | 5.911 | 98.2675 | 0 | 180 | 0 | 0 | 180 | 0 | 0 | 0 | 0 | 0 | 0 | 0 | 0 | 0 | 0 | 0 | 0 | 0 | N | 0 | 0 | 0 | #NUM! | 0 | 3.3963 | 3.3963
2025-02-27 06:42 | 82.7476 | 7.3705 | 98.2906 | 0 | 180 | 0 | 0 | 180 | 0 | 0 | 0 | 0 | 0 | 0 | 0 | 0 | 0 | 0 | 0 | 0 | 0 | N | 0 | 0 | 0 | #NUM! | 0 | 5.668 | 5.668
2025-02-27 06:48 | 81.2631 | 8.8368 | 98.3195 | 0 | 180 | 0 | 0 | 180 | 0 | 0 | 0 | 0 | 0 | 0 | 0 | 0 | 0 | 0 | 0 | 0 | 0 | N | 0 | 0 | 0 | #NUM! | 0 | 8.2249 | 8.2249
2025-02-27 06:54 | 79.7787 | 10.3076 | 98.3542 | 0 | 180 | 0 | 0 | 180 | 0 | 0 | 0 | 0 | 0 | 0 | 0 | 0 | 0 | 0 | 0 | 0 | 0 | N | 0 | 0 | 0 | #NUM! | 0 | 10.9723 | 10.9723
2025-02-27 07:00 | 78.2945 | 11.7813 | 98.3949 | 0 | 180 | 0 | 0 | 180 | 0 | 0 | 0 | 0 | 0 | 0 | 0 | 0 | 0 | 0 | 0 | 0 | 0 | N | 0 | 0 | 0 | #NUM! | 0 | 13.8488 | 13.8488
2025-02-27 07:06 | 76.8104 | 13.257 | 98.4418 | 0 | 180 | 0 | 0 | 180 | 0 | 0 | 0 | 0 | 0 | 0 | 0 | 0 | 0 | 0 | 0 | 0 | 0 | N | 0 | 0 | 0 | #NUM! | 0 | 16.8134 | 16.8134
2025-02-27 07:12 | 75.3265 | 14.734 | 98.495 | 0 | 180 | 0 | 0 | 180 | 0 | 0 | 0 | 0 | 0 | 0 | 0 | 0 | 0 | 0 | 0 | 0 | 0 | N | 0 | 0 | 0 | #NUM! | 0 | 19.8374 | 19.8374
2025-02-27 07:18 | 73.8428 | 16.2121 | 98.5547 | 0 | 180 | 0 | 0 | 180 | 0 | 0 | 0 | 0 | 0 | 0 | 0 | 0 | 0 | 0 | 0 | 0 | 0 | N | 0 | 0 | 0 | #NUM! | 0 | 22.8999 | 22.8999
2025-02-27 07:24 | 72.3594 | 17.6907 | 98.6211 | 0 | 180 | 0 | 0 | 180 | 0 | 0 | 0 | 0 | 0 | 0 | 0 | 0 | 0 | 0 | 0 | 0 | 0 | N | 0 | 0 | 0 | #NUM! | 0 | 25.9855 | 25.9855
2025-02-27 07:30 | 70.8762 | 19.1698 | 98.6945 | 0 | 180 | 0 | 0 | 180 | 0 | 0 | 0 | 0 | 0 | 0 | 0 | 0 | 0 | 0 | 0 | 0 | 0 | N | 0 | 0 | 0 | #NUM! | 0 | 29.082 | 29.082
2025-02-27 07:36 | 69.3934 | 20.6492 | 98.7752 | 0 | 180 | 0 | 0 | 180 | 0 | 0 | 0 | 0 | 0 | 0 | 0 | 0 | 0 | 0 | 0 | 0 | 0 | N | 0 | 0 | 0 | #NUM! | 0 | 32.1798 | 32.1798
2025-02-27 07:42 | 67.9108 | 22.1287 | 98.8634 | 0 | 180 | 0 | 0 | 180 | 0 | 0 | 0 | 0 | 0 | 0 | 0 | 0 | 0 | 0 | 0 | 0 | 0 | N | 0 | 0 | 0 | #NUM! | 0 | 35.2711 | 35.2711
2025-02-27 07:48 | 66.4286 | 23.6081 | 98.9595 | 0 | 180 | 0 | 0 | 180 | 0 | 0 | 0 | 0 | 0 | 0 | 0 | 0 | 0 | 0 | 0 | 0 | 0 | N | 0 | 0 | 0 | #NUM! | 0 | 38.3491 | 38.3491
2025-02-27 07:54 | 64.9469 | 25.0875 | 99.064 | 0 | 180 | 0 | 0 | 180 | 0 | 0 | 0 | 0 | 0 | 0 | 0 | 0 | 0 | 0 | 0 | 0 | 0 | N | 0 | 0 | 0 | #NUM! | 0 | 41.4082 | 41.4082
2025-02-27 08:00 | 63.4655 | 26.5666 | 99.1771 | 0 | 180 | 0 | 0 | 180 | 0 | 0 | 0 | 0 | 0 | 0 | 0 | 0 | 0 | 0 | 0 | 0 | 0 | N | 0 | 0 | 0 | #NUM! | 0 | 44.4435 | 44.4435
2025-02-27 08:06 | 61.9847 | 28.0455 | 99.2996 | 0 | 180 | 0 | 0 | 180 | 0 | 0 | 0 | 0 | 0 | 0 | 0 | 0 | 0 | 0 | 0 | 0 | 0 | N | 0 | 0 | 0 | #NUM! | 0 | 47.4505 | 47.4505
2025-02-27 08:12 | 60.5044 | 29.5241 | 99.4318 | 0 | 180 | 0 | 0 | 180 | 0 | 0 | 0 | 0 | 0 | 0 | 0 | 0 | 0 | 0 | 0 | 0 | 0 | N | 0 | 0 | 0 | #NUM! | 0 | 50.4253 | 50.4253
2025-02-27 08:18 | 59.0246 | 31.0022 | 99.5743 | 0 | 180 | 0 | 0 | 180 | 0 | 0 | 0 | 0 | 0 | 0 | 0 | 0 | 0 | 0 | 0 | 0 | 0 | N | 0 | 0 | 0 | #NUM! | 0 | 53.3642 | 53.3642
2025-02-27 08:24 | 57.5455 | 32.4798 | 99.7279 | 0 | 180 | 0 | 0 | 180 | 0 | 0 | 0 | 0 | 0 | 0 | 0 | 0 | 0 | 0 | 0 | 0 | 0 | N | 0 | 0 | 0 | #NUM! | 0 | 56.264 | 56.264
2025-02-27 08:30 | 56.0671 | 33.9568 | 99.8933 | 0 | 180 | 0 | 0 | 180 | 0 | 0 | 0 | 0 | 0 | 0 | 0 | 0 | 0 | 0 | 0 | 0 | 0 | N | 0 | 0 | 0 | #NUM! | 0 | 59.1214 | 59.1214
2025-02-27 08:36 | 54.5895 | 35.4332 | 100.0713 | 0 | 180 | 0 | 0 | 180 | 0 | 0 | 0 | 0 | 0 | 0 | 0 | 0 | 0 | 0 | 0 | 0 | 0 | N | 0 | 0 | 0 | #NUM! | 0 | 61.9337 | 61.9337
2025-02-27 08:42 | 53.1127 | 36.9088 | 100.2628 | 0 | 180 | 0 | 0 | 180 | 0 | 0 | 0 | 0 | 0 | 0 | 0 | 0 | 0 | 0 | 0 | 0 | 0 | N | 0 | 0 | 0 | #NUM! | 0 | 64.698 | 64.698
2025-02-27 08:48 | 51.6368 | 38.3835 | 100.4689 | 0 | 180 | 0 | 0 | 180 | 0 | 0 | 0 | 0 | 0 | 0 | 0 | 0 | 0 | 0 | 0 | 0 | 0 | N | 0 | 0 | 0 | #NUM! | 0 | 67.4118 | 67.4118
2025-02-27 08:54 | 50.1619 | 39.8574 | 100.6907 | 0 | 180 | 0 | 0 | 180 | 0 | 0 | 0 | 0 | 0 | 0 | 0 | 0 | 0 | 0 | 0 | 0 | 0 | N | 0 | 0 | 0 | #NUM! | 0 | 70.0727 | 70.0727
2025-02-27 09:00 | 48.6882 | 41.3302 | 100.9297 | 0 | 180 | 0 | 0 | 180 | 0 | 0 | 0 | 0 | 0 | 0 | 0 | 0 | 0 | 0 | 0 | 0 | 0 | N | 0 | 0 | 0 | #NUM! | 0 | 72.6782 | 72.6782
2025-02-27 09:06 | 47.2156 | 42.8018 | 101.1871 | 0 | 180 | 0 | 0 | 180 | 0 | 0 | 0 | 0 | 0 | 0 | 0 | 0 | 0 | 0 | 0 | 0 | 0 | N | 0 | 0 | 0 | #NUM! | 0 | 75.2261 | 75.2261
2025-02-27 09:12 | 45.7444 | 44.2721 | 101.4648 | 0 | 180 | 0 | 0 | 180 | 0 | 0 | 0 | 0 | 0 | 0 | 0 | 0 | 0 | 0 | 0 | 0 | 0 | N | 0 | 0 | 0 | #NUM! | 0 | 77.7144 | 77.7144
2025-02-27 09:18 | 44.2747 | 45.741 | 101.7645 | 0 | 180 | 0 | 0 | 180 | 0 | 0 | 0 | 0 | 0 | 0 | 0 | 0 | 0 | 0 | 0 | 0 | 0 | N | 0 | 0 | 0 | #NUM! | 0 | 80.1408 | 80.1408
2025-02-27 09:24 | 42.8067 | 47.2083 | 102.0885 | 0 | 180 | 0 | 0 | 180 | 0 | 0 | 0 | 0 | 0 | 0 | 0 | 0 | 0 | 0 | 0 | 0 | 0 | N | 0 | 0 | 0 | #NUM! | 0 | 82.5035 | 82.5035
2025-02-27 09:30 | 41.3405 | 48.6737 | 102.4392 | 0 | 180 | 0 | 0 | 180 | 0 | 0 | 0 | 0 | 0 | 0 | 0 | 0 | 0 | 0 | 0 | 0 | 0 | N | 0 | 0 | 0 | #NUM! | 0 | 84.8006 | 84.8006
2025-02-27 09:36 | 39.8763 | 50.1372 | 102.8194 | 0 | 180 | 0 | 0 | 180 | 0 | 0 | 0 | 0 | 0 | 0 | 0 | 0 | 0 | 0 | 0 | 0 | 0 | N | 0 | 0 | 0 | #NUM! | 0 | 87.0302 | 87.0302
2025-02-27 09:42 | 38.4144 | 51.5984 | 103.2324 | 0 | 180 | 0 | 0 | 180 | 0 | 0 | 0 | 0 | 0 | 0 | 0 | 0 | 0 | 0 | 0 | 0 | 0 | N | 0 | 0 | 0 | #NUM! | 0 | 89.1907 | 89.1907
2025-02-27 09:48 | 36.9551 | 53.057 | 103.6819 | 0 | 180 | 0 | 0 | 180 | 0 | 0 | 0 | 0 | 0 | 0 | 0 | 0 | 0 | 0 | 0 | 0 | 0 | N | 0 | 0 | 0 | #NUM! | 0 | 91.2802 | 91.2802
2025-02-27 09:54 | 35.4987 | 54.5128 | 104.1721 | 0 | 180 | 0 | 0 | 180 | 0 | 0 | 0 | 0 | 0 | 0 | 0 | 0 | 0 | 0 | 0 | 0 | 0 | N | 0 | 0 | 0 | #NUM! | 0 | 93.2972 | 93.2972
2025-02-27 10:00 | 34.0456 | 55.9653 | 104.7083 | 0 | 180 | 0 | 0 | 180 | 0 | 0 | 0 | 0 | 0 | 0 | 0 | 0 | 0 | 0 | 0 | 0 | 0 | N | 0 | 0 | 0 | #NUM! | 0 | 95.2402 | 95.2402
2025-02-27 10:06 | 32.5961 | 57.4142 | 105.2963 | 0 | 180 | 0 | 0 | 180 | 0 | 0 | 0 | 0 | 0 | 0 | 0 | 0 | 0 | 0 | 0 | 0 | 0 | N | 0 | 0 | 0 | #NUM! | 0 | 97.1077 | 97.1077
2025-02-27 10:12 | 31.1509 | 58.8588 | 105.943 | 0 | 180 | 0 | 0 | 180 | 0 | 0 | 0 | 0 | 0 | 0 | 0 | 0 | 0 | 0 | 0 | 0 | 0 | N | 0 | 0 | 0 | #NUM! | 0 | 98.8983 | 98.8983
2025-02-27 10:18 | 29.7106 | 60.2986 | 106.6568 | 0 | 180 | 0 | 0 | 180 | 0 | 0 | 0 | 0 | 0 | 0 | 0 | 0 | 0 | 0 | 0 | 0 | 0 | N | 0 | 0 | 0 | #NUM! | 0 | 100.6106 | 100.6106
2025-02-27 10:24 | 28.276 | 61.7327 | 107.4476 | 0 | 180 | 0 | 0 | 180 | 0 | 0 | 0 | 0 | 0 | 0 | 0 | 0 | 0 | 0 | 0 | 0 | 0 | N | 0 | 0 | 0 | #NUM! | 0 | 102.2434 | 102.2434
2025-02-27 10:30 | 26.8478 | 63.1604 | 108.3272 | 0 | 180 | 0 | 0 | 180 | 0 | 0 | 0 | 0 | 0 | 0 | 0 | 0 | 0 | 0 | 0 | 0 | 0 | N | 0 | 0 | 0 | #NUM! | 0 | 103.7954 | 103.7954
2025-02-27 10:36 | 25.4273 | 64.5804 | 109.31 | 0 | 180 | 0 | 0 | 180 | 0 | 0 | 0 | 0 | 0 | 0 | 0 | 0 | 0 | 0 | 0 | 0 | 0 | N | 0 | 0 | 0 | #NUM! | 0 | 105.2655 | 105.2655
2025-02-27 10:42 | 24.0158 | 65.9914 | 110.4136 | 0 | 180 | 0 | 0 | 180 | 0 | 0 | 0 | 0 | 0 | 0 | 0 | 0 | 0 | 0 | 0 | 0 | 0 | N | 0 | 0 | 0 | #NUM! | 0 | 106.6527 | 106.6527
2025-02-27 10:48 | 22.6149 | 67.3918 | 111.6594 | 0 | 180 | 0 | 0 | 180 | 0 | 0 | 0 | 0 | 0 | 0 | 0 | 0 | 0 | 0 | 0 | 0 | 0 | N | 0 | 0 | 0 | #NUM! | 0 | 107.9558 | 107.9558
2025-02-27 10:54 | 21.2269 | 68.7793 | 113.0742 | 0 | 180 | 0 | 0 | 180 | 0 | 0 | 0 | 0 | 0 | 0 | 0 | 0 | 0 | 0 | 0 | 0 | 0 | N | 0 | 0 | 0 | #NUM! | 0 | 109.1739 | 109.1739
2025-02-27 11:00 | 19.8545 | 70.1514 | 114.6912 | 0 | 180 | 0 | 0 | 180 | 0 | 0 | 0 | 0 | 0 | 0 | 0 | 0 | 0 | 0 | 0 | 0 | 0 | N | 0 | 0 | 0 | #NUM! | 0 | 110.3063 | 110.3063
2025-02-27 11:06 | 18.5009 | 71.5045 | 116.5523 | 0 | 180 | 0 | 0 | 180 | 0 | 0 | 0 | 0 | 0 | 0 | 0 | 0 | 0 | 0 | 0 | 0 | 0 | N | 0 | 0 | 0 | #NUM! | 0 | 111.3519 | 111.3519
2025-02-27 11:12 | 17.1709 | 72.8341 | 118.7103 | 0 | 180 | 0 | 0 | 180 | 0 | 0 | 0 | 0 | 0 | 0 | 0 | 0 | 0 | 0 | 0 | 0 | 0 | N | 0 | 0 | 0 | #NUM! | 0 | 112.3101 | 112.3101
2025-02-27 11:18 | 15.8702 | 74.1344 | 121.2326 | 0 | 180 | 0 | 0 | 180 | 0 | 0 | 0 | 0 | 0 | 0 | 0 | 0 | 0 | 0 | 0 | 0 | 0 | N | 0 | 0 | 0 | #NUM! | 0 | 113.1801 | 113.1801
2025-02-27 11:24 | 14.6068 | 75.3974 | 124.2046 | 0 | 180 | 0 | 0 | 180 | 0 | 0 | 0 | 0 | 0 | 0 | 0 | 0 | 0 | 0 | 0 | 0 | 0 | N | 0 | 0 | 0 | #NUM! | 0 | 113.9613 | 113.9613
2025-02-27 11:30 | 13.3911 | 76.6127 | 127.7344 | 0 | 180 | 0 | 0 | 180 | 0 | 0 | 0 | 0 | 0 | 0 | 0 | 0 | 0 | 0 | 0 | 0 | 0 | N | 0 | 0 | 0 | #NUM! | 0 | 114.6533 | 114.6533
2025-02-27 11:36 | 12.2375 | 77.766 | 131.9559 | 0 | 180 | 0 | 0 | 180 | 0 | 0 | 0 | 0 | 0 | 0 | 0 | 0 | 0 | 0 | 0 | 0 | 0 | N | 0 | 0 | 0 | #NUM! | 0 | 115.2553 | 115.2553
2025-02-27 11:42 | 11.1652 | 78.838 | 137.0284 | 0 | 180 | 0 | 0 | 180 | 0 | 0 | 0 | 0 | 0 | 0 | 0 | 0 | 0 | 0 | 0 | 0 | 0 | N | 0 | 0 | 0 | #NUM! | 0 | 115.7671 | 115.7671
2025-02-27 11:48 | 10.1998 | 79.8031 | 143.1252 | 0 | 180 | 0 | 0 | 180 | 0 | 0 | 0 | 0 | 0 | 0 | 0 | 0 | 0 | 0 | 0 | 0 | 0 | N | 0 | 0 | 0 | #NUM! | 0 | 116.1883 | 116.1883
2025-02-27 11:54 | 9.3746 | 80.6281 | 150.3994 | 0 | 180 | 0 | 0 | 180 | 0 | 0 | 0 | 0 | 0 | 0 | 0 | 0 | 0 | 0 | 0 | 0 | 0 | N | 0 | 0 | 0 | #NUM! | 0 | 116.5184 | 116.5184
2025-02-27 12:00 | 8.7292 | 81.2733 | 158.9138 | 0 | 180 | 0 | 0 | 180 | 0 | 0 | 0 | 0 | 0 | 0 | 0 | 0 | 0 | 0 | 0 | 0 | 0 | N | 0 | 0 | 0 | #NUM! | 0 | 116.7574 | 116.7574
2025-02-27 12:06 | 8.3058 | 81.6966 | 168.5384 | 0 | 180 | 0 | 0 | 180 | 0 | 0 | 0 | 0 | 0 | 0 | 0 | 0 | 0 | 0 | 0 | 0 | 0 | N | 0 | 0 | 0 | #NUM! | 0 | 116.905 | 116.905
2025-02-27 12:12 | 8.139 | 81.8633 | 178.871 | 0 | 180 | 0 | 0 | 180 | 0 | 0 | 0 | 0 | 0 | 0 | 0 | 0 | 0 | 0 | 0 | 0 | 0 | N | 0 | 0 | 0 | #NUM! | 0 | 116.9611 | 116.9611
2025-02-27 12:18 | 8.2445 | 81.7578 | 189.2815 | 0 | 180 | 0 | 0 | 180 | 0 | 0 | 0 | 0 | 0 | 0 | 0 | 0 | 0 | 0 | 0 | 0 | 0 | N | 0 | 0 | 0 | #NUM! | 0 | 116.9258 | 116.9258
2025-02-27 12:24 | 8.6123 | 81.3901 | 199.1121 | 0 | 180 | 0 | 0 | 180 | 0 | 0 | 0 | 0 | 0 | 0 | 0 | 0 | 0 | 0 | 0 | 0 | 0 | N | 0 | 0 | 0 | #NUM! | 0 | 116.7989 | 116.7989
2025-02-27 12:30 | 9.211 | 80.7916 | 207.8987 | 0 | 180 | 0 | 0 | 180 | 0 | 0 | 0 | 0 | 0 | 0 | 0 | 0 | 0 | 0 | 0 | 0 | 0 | N | 0 | 0 | 0 | #NUM! | 0 | 116.5806 | 116.5806
2025-02-27 12:36 | 9.9992 | 80.0037 | 215.4539 | 0 | 180 | 0 | 0 | 180 | 0 | 0 | 0 | 0 | 0 | 0 | 0 | 0 | 0 | 0 | 0 | 0 | 0 | N | 0 | 0 | 0 | #NUM! | 0 | 116.2711 | 116.2711
2025-02-27 12:42 | 10.936 | 79.0671 | 221.8062 | 0 | 180 | 0 | 0 | 180 | 0 | 0 | 0 | 0 | 0 | 0 | 0 | 0 | 0 | 0 | 0 | 0 | 0 | N | 0 | 0 | 0 | #NUM! | 0 | 115.8705 | 115.8705
2025-02-27 12:48 | 11.9866 | 78.0168 | 227.0959 | 0 | 180 | 0 | 0 | 180 | 0 | 0 | 0 | 0 | 0 | 0 | 0 | 0 | 0 | 0 | 0 | 0 | 0 | N | 0 | 0 | 0 | #NUM! | 0 | 115.3792 | 115.3792
2025-02-27 12:54 | 13.1237 | 76.88 | 231.4958 | 0 | 180 | 0 | 0 | 180 | 0 | 0 | 0 | 0 | 0 | 0 | 0 | 0 | 0 | 0 | 0 | 0 | 0 | N | 0 | 0 | 0 | #NUM! | 0 | 114.7976 | 114.7976
2025-02-27 13:00 | 14.3268 | 75.6773 | 235.17 | 0 | 180 | 0 | 0 | 180 | 0 | 0 | 0 | 0 | 0 | 0 | 0 | 0 | 0 | 0 | 0 | 0 | 0 | N | 0 | 0 | 0 | #NUM! | 0 | 114.1259 | 114.1259
2025-02-27 13:06 | 15.5805 | 74.424 | 238.2584 | 0 | 180 | 0 | 0 | 180 | 0 | 0 | 0 | 0 | 0 | 0 | 0 | 0 | 0 | 0 | 0 | 0 | 0 | N | 0 | 0 | 0 | #NUM! | 0 | 113.3648 | 113.3648
2025-02-27 13:12 | 16.8736 | 73.1313 | 240.8746 | 0 | 180 | 0 | 0 | 180 | 0 | 0 | 0 | 0 | 0 | 0 | 0 | 0 | 0 | 0 | 0 | 0 | 0 | N | 0 | 0 | 0 | #NUM! | 0 | 112.5148 | 112.5148
2025-02-27 13:18 | 18.1976 | 71.8077 | 243.1091 | 0 | 180 | 0 | 0 | 180 | 0 | 0 | 0 | 0 | 0 | 0 | 0 | 0 | 0 | 0 | 0 | 0 | 0 | N | 0 | 0 | 0 | #NUM! | 0 | 111.5765 | 111.5765
2025-02-27 13:24 | 19.5463 | 70.4594 | 245.0327 | 0 | 180 | 0 | 0 | 180 | 0 | 0 | 0 | 0 | 0 | 0 | 0 | 0 | 0 | 0 | 0 | 0 | 0 | N | 0 | 0 | 0 | #NUM! | 0 | 110.5505 | 110.5505
2025-02-27 13:30 | 20.915 | 69.0912 | 246.7014 | 0 | 180 | 0 | 0 | 180 | 0 | 0 | 0 | 0 | 0 | 0 | 0 | 0 | 0 | 0 | 0 | 0 | 0 | N | 0 | 0 | 0 | #NUM! | 0 | 109.4377 | 109.4377
2025-02-27 13:36 | 22.2998 | 67.7068 | 248.1592 | 0 | 180 | 0 | 0 | 180 | 0 | 0 | 0 | 0 | 0 | 0 | 0 | 0 | 0 | 0 | 0 | 0 | 0 | N | 0 | 0 | 0 | #NUM! | 0 | 108.2388 | 108.2388
2025-02-27 13:42 | 23.698 | 66.309 | 249.4412 | 0 | 180 | 0 | 0 | 180 | 0 | 0 | 0 | 0 | 0 | 0 | 0 | 0 | 0 | 0 | 0 | 0 | 0 | N | 0 | 0 | 0 | #NUM! | 0 | 106.9547 | 106.9547
2025-02-27 13:48 | 25.1074 | 64.9001 | 250.5754 | 0 | 180 | 0 | 0 | 180 | 0 | 0 | 0 | 0 | 0 | 0 | 0 | 0 | 0 | 0 | 0 | 0 | 0 | N | 0 | 0 | 0 | #NUM! | 0 | 105.5863 | 105.5863
2025-02-27 13:54 | 26.5262 | 63.4819 | 251.5844 | 0 | 180 | 0 | 0 | 180 | 0 | 0 | 0 | 0 | 0 | 0 | 0 | 0 | 0 | 0 | 0 | 0 | 0 | N | 0 | 0 | 0 | #NUM! | 0 | 104.1347 | 104.1347
2025-02-27 14:00 | 27.9528 | 62.0557 | 252.4866 | 0 | 180 | 0 | 0 | 180 | 0 | 0 | 0 | 0 | 0 | 0 | 0 | 0 | 0 | 0 | 0 | 0 | 0 | N | 0 | 0 | 0 | #NUM! | 0 | 102.601 | 102.601
2025-02-27 14:06 | 29.3863 | 60.6228 | 253.2969 | 0 | 180 | 0 | 0 | 180 | 0 | 0 | 0 | 0 | 0 | 0 | 0 | 0 | 0 | 0 | 0 | 0 | 0 | N | 0 | 0 | 0 | #NUM! | 0 | 100.9862 | 100.9862
2025-02-27 14:12 | 30.8255 | 59.1841 | 254.0278 | 0 | 180 | 0 | 0 | 180 | 0 | 0 | 0 | 0 | 0 | 0 | 0 | 0 | 0 | 0 | 0 | 0 | 0 | N | 0 | 0 | 0 | #NUM! | 0 | 99.2915 | 99.2915
2025-02-27 14:18 | 32.2698 | 57.7404 | 254.6896 | 0 | 180 | 0 | 0 | 180 | 0 | 0 | 0 | 0 | 0 | 0 | 0 | 0 | 0 | 0 | 0 | 0 | 0 | N | 0 | 0 | 0 | #NUM! | 0 | 97.5183 | 97.5183
2025-02-27 14:24 | 33.7185 | 56.2922 | 255.2908 | 0 | 180 | 0 | 0 | 180 | 0 | 0 | 0 | 0 | 0 | 0 | 0 | 0 | 0 | 0 | 0 | 0 | 0 | N | 0 | 0 | 0 | #NUM! | 0 | 95.6678 | 95.6678
2025-02-27 14:30 | 35.171 | 54.8403 | 255.8389 | 0 | 180 | 0 | 0 | 180 | 0 | 0 | 0 | 0 | 0 | 0 | 0 | 0 | 0 | 0 | 0 | 0 | 0 | N | 0 | 0 | 0 | #NUM! | 0 | 93.7414 | 93.7414
2025-02-27 14:36 | 36.6269 | 53.385 | 256.3398 | 0 | 180 | 0 | 0 | 180 | 0 | 0 | 0 | 0 | 0 | 0 | 0 | 0 | 0 | 0 | 0 | 0 | 0 | N | 0 | 0 | 0 | #NUM! | 0 | 91.7407 | 91.7407
2025-02-27 14:42 | 38.0858 | 51.9268 | 256.7988 | 0 | 180 | 0 | 0 | 180 | 0 | 0 | 0 | 0 | 0 | 0 | 0 | 0 | 0 | 0 | 0 | 0 | 0 | N | 0 | 0 | 0 | #NUM! | 0 | 89.667 | 89.667
2025-02-27 14:48 | 39.5474 | 50.466 | 257.2205 | 0 | 180 | 0 | 0 | 180 | 0 | 0 | 0 | 0 | 0 | 0 | 0 | 0 | 0 | 0 | 0 | 0 | 0 | N | 0 | 0 | 0 | #NUM! | 0 | 87.5221 | 87.5221
2025-02-27 14:54 | 41.0113 | 49.0028 | 257.6086 | 0 | 180 | 0 | 0 | 180 | 0 | 0 | 0 | 0 | 0 | 0 | 0 | 0 | 0 | 0 | 0 | 0 | 0 | N | 0 | 0 | 0 | #NUM! | 0 | 85.3076 | 85.3076
2025-02-27 15:00 | 42.4773 | 47.5375 | 257.9666 | 0 | 180 | 0 | 0 | 180 | 0 | 0 | 0 | 0 | 0 | 0 | 0 | 0 | 0 | 0 | 0 | 0 | 0 | N | 0 | 0 | 0 | #NUM! | 0 | 83.0251 | 83.0251
2025-02-27 15:06 | 43.9452 | 46.0704 | 258.2973 | 0 | 180 | 0 | 0 | 180 | 0 | 0 | 0 | 0 | 0 | 0 | 0 | 0 | 0 | 0 | 0 | 0 | 0 | N | 0 | 0 | 0 | #NUM! | 0 | 80.6766 | 80.6766
2025-02-27 15:12 | 45.4147 | 44.6016 | 258.6033 | 0 | 180 | 0 | 0 | 180 | 0 | 0 | 0 | 0 | 0 | 0 | 0 | 0 | 0 | 0 | 0 | 0 | 0 | N | 0 | 0 | 0 | #NUM! | 0 | 78.2639 | 78.2639
2025-02-27 15:18 | 46.8859 | 43.1313 | 258.8867 | 0 | 180 | 0 | 0 | 180 | 0 | 0 | 0 | 0 | 0 | 0 | 0 | 0 | 0 | 0 | 0 | 0 | 0 | N | 0 | 0 | 0 | #NUM! | 0 | 75.7889 | 75.7889
2025-02-27 15:24 | 48.3584 | 41.6597 | 259.1496 | 0 | 180 | 0 | 0 | 180 | 0 | 0 | 0 | 0 | 0 | 0 | 0 | 0 | 0 | 0 | 0 | 0 | 0 | N | 0 | 0 | 0 | #NUM! | 0 | 73.2537 | 73.2537
2025-02-27 15:30 | 49.8322 | 40.1869 | 259.3936 | 0 | 180 | 0 | 0 | 180 | 0 | 0 | 0 | 0 | 0 | 0 | 0 | 0 | 0 | 0 | 0 | 0 | 0 | N | 0 | 0 | 0 | #NUM! | 0 | 70.6603 | 70.6603
2025-02-27 15:36 | 51.3071 | 38.713 | 259.6203 | 0 | 180 | 0 | 0 | 180 | 0 | 0 | 0 | 0 | 0 | 0 | 0 | 0 | 0 | 0 | 0 | 0 | 0 | N | 0 | 0 | 0 | #NUM! | 0 | 68.0112 | 68.0112
2025-02-27 15:42 | 52.7831 | 37.2381 | 259.831 | 0 | 180 | 0 | 0 | 180 | 0 | 0 | 0 | 0 | 0 | 0 | 0 | 0 | 0 | 0 | 0 | 0 | 0 | N | 0 | 0 | 0 | #NUM! | 0 | 65.3084 | 65.3084
2025-02-27 15:48 | 54.26 | 35.7624 | 260.027 | 0 | 180 | 0 | 0 | 180 | 0 | 0 | 0 | 0 | 0 | 0 | 0 | 0 | 0 | 0 | 0 | 0 | 0 | N | 0 | 0 | 0 | #NUM! | 0 | 62.5546 | 62.5546
2025-02-27 15:54 | 55.7378 | 34.2859 | 260.2092 | 0 | 180 | 0 | 0 | 180 | 0 | 0 | 0 | 0 | 0 | 0 | 0 | 0 | 0 | 0 | 0 | 0 | 0 | N | 0 | 0 | 0 | #NUM! | 0 | 59.7521 | 59.7521
2025-02-27 16:00 | 57.2163 | 32.8086 | 260.3786 | 0 | 180 | 0 | 0 | 180 | 0 | 0 | 0 | 0 | 0 | 0 | 0 | 0 | 0 | 0 | 0 | 0 | 0 | N | 0 | 0 | 0 | #NUM! | 0 | 56.9039 | 56.9039
2025-02-27 16:06 | 58.6956 | 31.3308 | 260.5361 | 0 | 180 | 0 | 0 | 180 | 0 | 0 | 0 | 0 | 0 | 0 | 0 | 0 | 0 | 0 | 0 | 0 | 0 | N | 0 | 0 | 0 | #NUM! | 0 | 54.0126 | 54.0126
2025-02-27 16:12 | 60.1756 | 29.8524 | 260.6825 | 0 | 180 | 0 | 0 | 180 | 0 | 0 | 0 | 0 | 0 | 0 | 0 | 0 | 0 | 0 | 0 | 0 | 0 | N | 0 | 0 | 0 | #NUM! | 0 | 51.0814 | 51.0814
2025-02-27 16:18 | 61.6562 | 28.3736 | 260.8185 | 0 | 180 | 0 | 0 | 180 | 0 | 0 | 0 | 0 | 0 | 0 | 0 | 0 | 0 | 0 | 0 | 0 | 0 | N | 0 | 0 | 0 | #NUM! | 0 | 48.1135 | 48.1135
2025-02-27 16:24 | 63.1373 | 26.8944 | 260.9445 | 0 | 180 | 0 | 0 | 180 | 0 | 0 | 0 | 0 | 0 | 0 | 0 | 0 | 0 | 0 | 0 | 0 | 0 | N | 0 | 0 | 0 | #NUM! | 0 | 45.1125 | 45.1125
2025-02-27 16:30 | 64.6189 | 25.4149 | 261.0613 | 0 | 180 | 0 | 0 | 180 | 0 | 0 | 0 | 0 | 0 | 0 | 0 | 0 | 0 | 0 | 0 | 0 | 0 | N | 0 | 0 | 0 | #NUM! | 0 | 42.0823 | 42.0823
2025-02-27 16:36 | 66.101 | 23.9352 | 261.1694 | 0 | 180 | 0 | 0 | 180 | 0 | 0 | 0 | 0 | 0 | 0 | 0 | 0 | 0 | 0 | 0 | 0 | 0 | N | 0 | 0 | 0 | #NUM! | 0 | 39.0272 | 39.0272
2025-02-27 16:42 | 67.5835 | 22.4553 | 261.269 | 0 | 180 | 0 | 0 | 180 | 0 | 0 | 0 | 0 | 0 | 0 | 0 | 0 | 0 | 0 | 0 | 0 | 0 | N | 0 | 0 | 0 | #NUM! | 0 | 35.9521 | 35.9521
2025-02-27 16:48 | 69.0664 | 20.9754 | 261.3608 | 0 | 180 | 0 | 0 | 180 | 0 | 0 | 0 | 0 | 0 | 0 | 0 | 0 | 0 | 0 | 0 | 0 | 0 | N | 0 | 0 | 0 | #NUM! | 0 | 32.8623 | 32.8623
2025-02-27 16:54 | 70.5497 | 19.4956 | 261.4449 | 0 | 180 | 0 | 0 | 180 | 0 | 0 | 0 | 0 | 0 | 0 | 0 | 0 | 0 | 0 | 0 | 0 | 0 | N | 0 | 0 | 0 | #NUM! | 0 | 29.7644 | 29.7644
2025-02-27 17:00 | 72.0333 | 18.016 | 261.5218 | 0 | 180 | 0 | 0 | 180 | 0 | 0 | 0 | 0 | 0 | 0 | 0 | 0 | 0 | 0 | 0 | 0 | 0 | N | 0 | 0 | 0 | #NUM! | 0 | 26.6658 | 26.6658
2025-02-27 17:06 | 73.5171 | 16.5367 | 261.5917 | 0 | 180 | 0 | 0 | 180 | 0 | 0 | 0 | 0 | 0 | 0 | 0 | 0 | 0 | 0 | 0 | 0 | 0 | N | 0 | 0 | 0 | #NUM! | 0 | 23.5759 | 23.5759
2025-02-27 17:12 | 75.0012 | 15.058 | 261.655 | 0 | 180 | 0 | 0 | 180 | 0 | 0 | 0 | 0 | 0 | 0 | 0 | 0 | 0 | 0 | 0 | 0 | 0 | N | 0 | 0 | 0 | #NUM! | 0 | 20.5061 | 20.5061
2025-02-27 17:18 | 76.4856 | 13.5802 | 261.7117 | 0 | 180 | 0 | 0 | 180 | 0 | 0 | 0 | 0 | 0 | 0 | 0 | 0 | 0 | 0 | 0 | 0 | 0 | N | 0 | 0 | 0 | #NUM! | 0 | 17.471 | 17.471
2025-02-27 17:24 | 77.9702 | 12.1036 | 261.7622 | 0 | 180 | 0 | 0 | 180 | 0 | 0 | 0 | 0 | 0 | 0 | 0 | 0 | 0 | 0 | 0 | 0 | 0 | N | 0 | 0 | 0 | #NUM! | 0 | 14.4903 | 14.4903
2025-02-27 17:30 | 79.4549 | 10.6289 | 261.8066 | 0 | 180 | 0 | 0 | 180 | 0 | 0 | 0 | 0 | 0 | 0 | 0 | 0 | 0 | 0 | 0 | 0 | 0 | N | 0 | 0 | 0 | #NUM! | 0 | 11.5904 | 11.5904
2025-02-27 17:36 | 80.9398 | 9.1568 | 261.8451 | 0 | 180 | 0 | 0 | 180 | 0 | 0 | 0 | 0 | 0 | 0 | 0 | 0 | 0 | 0 | 0 | 0 | 0 | N | 0 | 0 | 0 | #NUM! | 0 | 8.8095 | 8.8095
2025-02-27 17:42 | 82.4249 | 7.6888 | 261.8777 | 0 | 180 | 0 | 0 | 180 | 0 | 0 | 0 | 0 | 0 | 0 | 0 | 0 | 0 | 0 | 0 | 0 | 0 | N | 0 | 0 | 0 | #NUM! | 0 | 6.2035 | 6.2035
2025-02-27 17:48 | 83.9101 | 6.2269 | 261.9047 | 0 | 180 | 0 | 0 | 180 | 0 | 0 | 0 | 0 | 0 | 0 | 0 | 0 | 0 | 0 | 0 | 0 | 0 | N | 0 | 0 | 0 | #NUM! | 0 | 3.8585 | 3.8585
2025-02-28 06:36 | 84.1811 | 5.9611 | 97.8885 | 0 | 180 | 0 | 0 | 180 | 0 | 0 | 0 | 0 | 0 | 0 | 0 | 0 | 0 | 0 | 0 | 0 | 0 | N | 0 | 0 | 0 | #NUM! | 0 | 3.4683 | 3.4683
2025-02-28 06:42 | 82.6951 | 7.4222 | 97.9107 | 0 | 180 | 0 | 0 | 180 | 0 | 0 | 0 | 0 | 0 | 0 | 0 | 0 | 0 | 0 | 0 | 0 | 0 | N | 0 | 0 | 0 | #NUM! | 0 | 5.7542 | 5.7542
2025-02-28 06:48 | 81.2092 | 8.8902 | 97.9383 | 0 | 180 | 0 | 0 | 180 | 0 | 0 | 0 | 0 | 0 | 0 | 0 | 0 | 0 | 0 | 0 | 0 | 0 | N | 0 | 0 | 0 | #NUM! | 0 | 8.3218 | 8.3218
2025-02-28 06:54 | 79.7234 | 10.3625 | 97.9716 | 0 | 180 | 0 | 0 | 180 | 0 | 0 | 0 | 0 | 0 | 0 | 0 | 0 | 0 | 0 | 0 | 0 | 0 | N | 0 | 0 | 0 | #NUM! | 0 | 11.0774 | 11.0774
2025-02-28 07:00 | 78.2377 | 11.8377 | 98.0106 | 0 | 180 | 0 | 0 | 180 | 0 | 0 | 0 | 0 | 0 | 0 | 0 | 0 | 0 | 0 | 0 | 0 | 0 | N | 0 | 0 | 0 | #NUM! | 0 | 13.9608 | 13.9608
2025-02-28 07:06 | 76.7522 | 13.3149 | 98.0555 | 0 | 180 | 0 | 0 | 180 | 0 | 0 | 0 | 0 | 0 | 0 | 0 | 0 | 0 | 0 | 0 | 0 | 0 | N | 0 | 0 | 0 | #NUM! | 0 | 16.931 | 16.931
2025-02-28 07:12 | 75.2669 | 14.7935 | 98.1064 | 0 | 180 | 0 | 0 | 180 | 0 | 0 | 0 | 0 | 0 | 0 | 0 | 0 | 0 | 0 | 0 | 0 | 0 | N | 0 | 0 | 0 | #NUM! | 0 | 19.9599 | 19.9599
2025-02-28 07:18 | 73.7817 | 16.273 | 98.1635 | 0 | 180 | 0 | 0 | 180 | 0 | 0 | 0 | 0 | 0 | 0 | 0 | 0 | 0 | 0 | 0 | 0 | 0 | N | 0 | 0 | 0 | #NUM! | 0 | 23.0268 | 23.0268
2025-02-28 07:24 | 72.2967 | 17.7532 | 98.2271 | 0 | 180 | 0 | 0 | 180 | 0 | 0 | 0 | 0 | 0 | 0 | 0 | 0 | 0 | 0 | 0 | 0 | 0 | N | 0 | 0 | 0 | #NUM! | 0 | 26.1162 | 26.1162
2025-02-28 07:30 | 70.812 | 19.2339 | 98.2974 | 0 | 180 | 0 | 0 | 180 | 0 | 0 | 0 | 0 | 0 | 0 | 0 | 0 | 0 | 0 | 0 | 0 | 0 | N | 0 | 0 | 0 | #NUM! | 0 | 29.2161 | 29.2161
2025-02-28 07:36 | 69.3276 | 20.7148 | 98.3745 | 0 | 180 | 0 | 0 | 180 | 0 | 0 | 0 | 0 | 0 | 0 | 0 | 0 | 0 | 0 | 0 | 0 | 0 | N | 0 | 0 | 0 | #NUM! | 0 | 32.3171 | 32.3171
2025-02-28 07:42 | 67.8435 | 22.1959 | 98.459 | 0 | 180 | 0 | 0 | 180 | 0 | 0 | 0 | 0 | 0 | 0 | 0 | 0 | 0 | 0 | 0 | 0 | 0 | N | 0 | 0 | 0 | #NUM! | 0 | 35.4112 | 35.4112
2025-02-28 07:48 | 66.3597 | 23.6769 | 98.551 | 0 | 180 | 0 | 0 | 180 | 0 | 0 | 0 | 0 | 0 | 0 | 0 | 0 | 0 | 0 | 0 | 0 | 0 | N | 0 | 0 | 0 | #NUM! | 0 | 38.4919 | 38.4919
2025-02-28 07:54 | 64.8763 | 25.158 | 98.6509 | 0 | 180 | 0 | 0 | 180 | 0 | 0 | 0 | 0 | 0 | 0 | 0 | 0 | 0 | 0 | 0 | 0 | 0 | N | 0 | 0 | 0 | #NUM! | 0 | 41.5534 | 41.5534
2025-02-28 08:00 | 63.3932 | 26.6388 | 98.7593 | 0 | 180 | 0 | 0 | 180 | 0 | 0 | 0 | 0 | 0 | 0 | 0 | 0 | 0 | 0 | 0 | 0 | 0 | N | 0 | 0 | 0 | #NUM! | 0 | 44.5909 | 44.5909
2025-02-28 08:06 | 61.9107 | 28.1194 | 98.8765 | 0 | 180 | 0 | 0 | 180 | 0 | 0 | 0 | 0 | 0 | 0 | 0 | 0 | 0 | 0 | 0 | 0 | 0 | N | 0 | 0 | 0 | #NUM! | 0 | 47.6 | 47.6
2025-02-28 08:12 | 60.4286 | 29.5998 | 99.003 | 0 | 180 | 0 | 0 | 180 | 0 | 0 | 0 | 0 | 0 | 0 | 0 | 0 | 0 | 0 | 0 | 0 | 0 | N | 0 | 0 | 0 | #NUM! | 0 | 50.5767 | 50.5767
2025-02-28 08:18 | 58.947 | 31.0797 | 99.1395 | 0 | 180 | 0 | 0 | 180 | 0 | 0 | 0 | 0 | 0 | 0 | 0 | 0 | 0 | 0 | 0 | 0 | 0 | N | 0 | 0 | 0 | #NUM! | 0 | 53.5174 | 53.5174
2025-02-28 08:24 | 57.466 | 32.5592 | 99.2865 | 0 | 180 | 0 | 0 | 180 | 0 | 0 | 0 | 0 | 0 | 0 | 0 | 0 | 0 | 0 | 0 | 0 | 0 | N | 0 | 0 | 0 | #NUM! | 0 | 56.4187 | 56.4187
2025-02-28 08:30 | 55.9857 | 34.0382 | 99.4448 | 0 | 180 | 0 | 0 | 180 | 0 | 0 | 0 | 0 | 0 | 0 | 0 | 0 | 0 | 0 | 0 | 0 | 0 | N | 0 | 0 | 0 | #NUM! | 0 | 59.2776 | 59.2776
2025-02-28 08:36 | 54.506 | 35.5165 | 99.6153 | 0 | 180 | 0 | 0 | 180 | 0 | 0 | 0 | 0 | 0 | 0 | 0 | 0 | 0 | 0 | 0 | 0 | 0 | N | 0 | 0 | 0 | #NUM! | 0 | 62.0912 | 62.0912
2025-02-28 08:42 | 53.0271 | 36.9942 | 99.7987 | 0 | 180 | 0 | 0 | 180 | 0 | 0 | 0 | 0 | 0 | 0 | 0 | 0 | 0 | 0 | 0 | 0 | 0 | N | 0 | 0 | 0 | #NUM! | 0 | 64.8567 | 64.8567
2025-02-28 08:48 | 51.5491 | 38.4712 | 99.9961 | 0 | 180 | 0 | 0 | 180 | 0 | 0 | 0 | 0 | 0 | 0 | 0 | 0 | 0 | 0 | 0 | 0 | 0 | N | 0 | 0 | 0 | #NUM! | 0 | 67.5715 | 67.5715
2025-02-28 08:54 | 50.072 | 39.9473 | 100.2086 | 0 | 180 | 0 | 0 | 180 | 0 | 0 | 0 | 0 | 0 | 0 | 0 | 0 | 0 | 0 | 0 | 0 | 0 | N | 0 | 0 | 0 | #NUM! | 0 | 70.2332 | 70.2332
2025-02-28 09:00 | 48.5959 | 41.4224 | 100.4375 | 0 | 180 | 0 | 0 | 180 | 0 | 0 | 0 | 0 | 0 | 0 | 0 | 0 | 0 | 0 | 0 | 0 | 0 | N | 0 | 0 | 0 | #NUM! | 0 | 72.8395 | 72.8395
2025-02-28 09:06 | 47.1209 | 42.8965 | 100.6842 | 0 | 180 | 0 | 0 | 180 | 0 | 0 | 0 | 0 | 0 | 0 | 0 | 0 | 0 | 0 | 0 | 0 | 0 | N | 0 | 0 | 0 | #NUM! | 0 | 75.3881 | 75.3881
2025-02-28 09:12 | 45.6471 | 44.3693 | 100.9504 | 0 | 180 | 0 | 0 | 180 | 0 | 0 | 0 | 0 | 0 | 0 | 0 | 0 | 0 | 0 | 0 | 0 | 0 | N | 0 | 0 | 0 | #NUM! | 0 | 77.8768 | 77.8768
2025-02-28 09:18 | 44.1747 | 45.8409 | 101.2377 | 0 | 180 | 0 | 0 | 180 | 0 | 0 | 0 | 0 | 0 | 0 | 0 | 0 | 0 | 0 | 0 | 0 | 0 | N | 0 | 0 | 0 | #NUM! | 0 | 80.3037 | 80.3037
2025-02-28 09:24 | 42.7039 | 47.311 | 101.5484 | 0 | 180 | 0 | 0 | 180 | 0 | 0 | 0 | 0 | 0 | 0 | 0 | 0 | 0 | 0 | 0 | 0 | 0 | N | 0 | 0 | 0 | #NUM! | 0 | 82.6667 | 82.6667
2025-02-28 09:30 | 41.2347 | 48.7794 | 101.8848 | 0 | 180 | 0 | 0 | 180 | 0 | 0 | 0 | 0 | 0 | 0 | 0 | 0 | 0 | 0 | 0 | 0 | 0 | N | 0 | 0 | 0 | #NUM! | 0 | 84.9639 | 84.9639
2025-02-28 09:36 | 39.7674 | 50.246 | 102.2496 | 0 | 180 | 0 | 0 | 180 | 0 | 0 | 0 | 0 | 0 | 0 | 0 | 0 | 0 | 0 | 0 | 0 | 0 | N | 0 | 0 | 0 | #NUM! | 0 | 87.1935 | 87.1935
2025-02-28 09:42 | 38.3022 | 51.7106 | 102.646 | 0 | 180 | 0 | 0 | 180 | 0 | 0 | 0 | 0 | 0 | 0 | 0 | 0 | 0 | 0 | 0 | 0 | 0 | N | 0 | 0 | 0 | #NUM! | 0 | 89.3538 | 89.3538
2025-02-28 09:48 | 36.8393 | 53.1728 | 103.0776 | 0 | 180 | 0 | 0 | 180 | 0 | 0 | 0 | 0 | 0 | 0 | 0 | 0 | 0 | 0 | 0 | 0 | 0 | N | 0 | 0 | 0 | #NUM! | 0 | 91.4431 | 91.4431
2025-02-28 09:54 | 35.3791 | 54.6323 | 103.5486 | 0 | 180 | 0 | 0 | 180 | 0 | 0 | 0 | 0 | 0 | 0 | 0 | 0 | 0 | 0 | 0 | 0 | 0 | N | 0 | 0 | 0 | #NUM! | 0 | 93.4597 | 93.4597
2025-02-28 10:00 | 33.9219 | 56.0889 | 104.0638 | 0 | 180 | 0 | 0 | 180 | 0 | 0 | 0 | 0 | 0 | 0 | 0 | 0 | 0 | 0 | 0 | 0 | 0 | N | 0 | 0 | 0 | #NUM! | 0 | 95.4023 | 95.4023
2025-02-28 10:06 | 32.4682 | 57.5421 | 104.6292 | 0 | 180 | 0 | 0 | 180 | 0 | 0 | 0 | 0 | 0 | 0 | 0 | 0 | 0 | 0 | 0 | 0 | 0 | N | 0 | 0 | 0 | #NUM! | 0 | 97.2692 | 97.2692
2025-02-28 10:12 | 31.0183 | 58.9914 | 105.2515 | 0 | 180 | 0 | 0 | 180 | 0 | 0 | 0 | 0 | 0 | 0 | 0 | 0 | 0 | 0 | 0 | 0 | 0 | N | 0 | 0 | 0 | #NUM! | 0 | 99.059 | 99.059
2025-02-28 10:18 | 29.5729 | 60.4362 | 105.9388 | 0 | 180 | 0 | 0 | 180 | 0 | 0 | 0 | 0 | 0 | 0 | 0 | 0 | 0 | 0 | 0 | 0 | 0 | N | 0 | 0 | 0 | #NUM! | 0 | 100.7705 | 100.7705
2025-02-28 10:24 | 28.1327 | 61.8759 | 106.7008 | 0 | 180 | 0 | 0 | 180 | 0 | 0 | 0 | 0 | 0 | 0 | 0 | 0 | 0 | 0 | 0 | 0 | 0 | N | 0 | 0 | 0 | #NUM! | 0 | 102.4023 | 102.4023
2025-02-28 10:30 | 26.6986 | 63.3095 | 107.5492 | 0 | 180 | 0 | 0 | 180 | 0 | 0 | 0 | 0 | 0 | 0 | 0 | 0 | 0 | 0 | 0 | 0 | 0 | N | 0 | 0 | 0 | #NUM! | 0 | 103.9533 | 103.9533
2025-02-28 10:36 | 25.2715 | 64.7361 | 108.4982 | 0 | 180 | 0 | 0 | 180 | 0 | 0 | 0 | 0 | 0 | 0 | 0 | 0 | 0 | 0 | 0 | 0 | 0 | N | 0 | 0 | 0 | #NUM! | 0 | 105.4222 | 105.4222
2025-02-28 10:42 | 23.8528 | 66.1544 | 109.565 | 0 | 180 | 0 | 0 | 180 | 0 | 0 | 0 | 0 | 0 | 0 | 0 | 0 | 0 | 0 | 0 | 0 | 0 | N | 0 | 0 | 0 | #NUM! | 0 | 106.8081 | 106.8081
2025-02-28 10:48 | 22.444 | 67.5627 | 110.7711 | 0 | 180 | 0 | 0 | 180 | 0 | 0 | 0 | 0 | 0 | 0 | 0 | 0 | 0 | 0 | 0 | 0 | 0 | N | 0 | 0 | 0 | #NUM! | 0 | 108.1098 | 108.1098
2025-02-28 10:54 | 21.0471 | 68.9591 | 112.143 | 0 | 180 | 0 | 0 | 180 | 0 | 0 | 0 | 0 | 0 | 0 | 0 | 0 | 0 | 0 | 0 | 0 | 0 | N | 0 | 0 | 0 | #NUM! | 0 | 109.3264 | 109.3264
2025-02-28 11:00 | 19.6647 | 70.3411 | 113.7142 | 0 | 180 | 0 | 0 | 180 | 0 | 0 | 0 | 0 | 0 | 0 | 0 | 0 | 0 | 0 | 0 | 0 | 0 | N | 0 | 0 | 0 | #NUM! | 0 | 110.4571 | 110.4571
2025-02-28 11:06 | 18.3001 | 71.7053 | 115.5268 | 0 | 180 | 0 | 0 | 180 | 0 | 0 | 0 | 0 | 0 | 0 | 0 | 0 | 0 | 0 | 0 | 0 | 0 | N | 0 | 0 | 0 | #NUM! | 0 | 111.501 | 111.501
2025-02-28 11:12 | 16.9575 | 73.0474 | 117.6348 | 0 | 180 | 0 | 0 | 180 | 0 | 0 | 0 | 0 | 0 | 0 | 0 | 0 | 0 | 0 | 0 | 0 | 0 | N | 0 | 0 | 0 | #NUM! | 0 | 112.4573 | 112.4573
2025-02-28 11:18 | 15.6427 | 74.3618 | 120.1073 | 0 | 180 | 0 | 0 | 180 | 0 | 0 | 0 | 0 | 0 | 0 | 0 | 0 | 0 | 0 | 0 | 0 | 0 | N | 0 | 0 | 0 | #NUM! | 0 | 113.3254 | 113.3254
2025-02-28 11:24 | 14.3633 | 75.6408 | 123.0331 | 0 | 180 | 0 | 0 | 180 | 0 | 0 | 0 | 0 | 0 | 0 | 0 | 0 | 0 | 0 | 0 | 0 | 0 | N | 0 | 0 | 0 | #NUM! | 0 | 114.1046 | 114.1046
2025-02-28 11:30 | 13.1296 | 76.8741 | 126.5264 | 0 | 180 | 0 | 0 | 180 | 0 | 0 | 0 | 0 | 0 | 0 | 0 | 0 | 0 | 0 | 0 | 0 | 0 | N | 0 | 0 | 0 | #NUM! | 0 | 114.7944 | 114.7944
2025-02-28 11:36 | 11.9559 | 78.0475 | 130.7314 | 0 | 180 | 0 | 0 | 180 | 0 | 0 | 0 | 0 | 0 | 0 | 0 | 0 | 0 | 0 | 0 | 0 | 0 | N | 0 | 0 | 0 | #NUM! | 0 | 115.3942 | 115.3942
2025-02-28 11:42 | 10.8615 | 79.1416 | 135.824 | 0 | 180 | 0 | 0 | 180 | 0 | 0 | 0 | 0 | 0 | 0 | 0 | 0 | 0 | 0 | 0 | 0 | 0 | N | 0 | 0 | 0 | #NUM! | 0 | 115.9037 | 115.9037
2025-02-28 11:48 | 9.8729 | 80.1299 | 142.0023 | 0 | 180 | 0 | 0 | 180 | 0 | 0 | 0 | 0 | 0 | 0 | 0 | 0 | 0 | 0 | 0 | 0 | 0 | N | 0 | 0 | 0 | #NUM! | 0 | 116.3223 | 116.3223
2025-02-28 11:54 | 9.025 | 80.9776 | 149.4514 | 0 | 180 | 0 | 0 | 180 | 0 | 0 | 0 | 0 | 0 | 0 | 0 | 0 | 0 | 0 | 0 | 0 | 0 | N | 0 | 0 | 0 | #NUM! | 0 | 116.65 | 116.65
2025-02-28 12:00 | 8.3606 | 81.6418 | 158.2644 | 0 | 180 | 0 | 0 | 180 | 0 | 0 | 0 | 0 | 0 | 0 | 0 | 0 | 0 | 0 | 0 | 0 | 0 | N | 0 | 0 | 0 | #NUM! | 0 | 116.8863 | 116.8863
2025-02-28 12:06 | 7.926 | 82.0762 | 168.316 | 0 | 180 | 0 | 0 | 180 | 0 | 0 | 0 | 0 | 0 | 0 | 0 | 0 | 0 | 0 | 0 | 0 | 0 | N | 0 | 0 | 0 | #NUM! | 0 | 117.0312 | 117.0312
2025-02-28 12:12 | 7.76 | 82.2422 | 179.1574 | 0 | 180 | 0 | 0 | 180 | 0 | 0 | 0 | 0 | 0 | 0 | 0 | 0 | 0 | 0 | 0 | 0 | 0 | N | 0 | 0 | 0 | #NUM! | 0 | 117.0845 | 117.0845
2025-02-28 12:18 | 7.8796 | 82.1226 | 190.0637 | 0 | 180 | 0 | 0 | 180 | 0 | 0 | 0 | 0 | 0 | 0 | 0 | 0 | 0 | 0 | 0 | 0 | 0 | N | 0 | 0 | 0 | #NUM! | 0 | 117.0462 | 117.0462
2025-02-28 12:24 | 8.2723 | 81.73 | 200.2849 | 0 | 180 | 0 | 0 | 180 | 0 | 0 | 0 | 0 | 0 | 0 | 0 | 0 | 0 | 0 | 0 | 0 | 0 | N | 0 | 0 | 0 | #NUM! | 0 | 116.9164 | 116.9164
2025-02-28 12:30 | 8.9022 | 81.1003 | 209.3175 | 0 | 180 | 0 | 0 | 180 | 0 | 0 | 0 | 0 | 0 | 0 | 0 | 0 | 0 | 0 | 0 | 0 | 0 | N | 0 | 0 | 0 | #NUM! | 0 | 116.695 | 116.695
2025-02-28 12:36 | 9.7232 | 80.2796 | 216.9883 | 0 | 180 | 0 | 0 | 180 | 0 | 0 | 0 | 0 | 0 | 0 | 0 | 0 | 0 | 0 | 0 | 0 | 0 | N | 0 | 0 | 0 | #NUM! | 0 | 116.3823 | 116.3823
2025-02-28 12:42 | 10.6913 | 79.3117 | 223.3637 | 0 | 180 | 0 | 0 | 180 | 0 | 0 | 0 | 0 | 0 | 0 | 0 | 0 | 0 | 0 | 0 | 0 | 0 | N | 0 | 0 | 0 | #NUM! | 0 | 115.9785 | 115.9785
2025-02-28 12:48 | 11.7704 | 78.2329 | 228.6208 | 0 | 180 | 0 | 0 | 180 | 0 | 0 | 0 | 0 | 0 | 0 | 0 | 0 | 0 | 0 | 0 | 0 | 0 | N | 0 | 0 | 0 | #NUM! | 0 | 115.4839 | 115.4839
2025-02-28 12:54 | 12.9327 | 77.071 | 232.9588 | 0 | 180 | 0 | 0 | 180 | 0 | 0 | 0 | 0 | 0 | 0 | 0 | 0 | 0 | 0 | 0 | 0 | 0 | N | 0 | 0 | 0 | #NUM! | 0 | 114.8989 | 114.8989
2025-02-28 13:00 | 14.1577 | 75.8464 | 236.5583 | 0 | 180 | 0 | 0 | 180 | 0 | 0 | 0 | 0 | 0 | 0 | 0 | 0 | 0 | 0 | 0 | 0 | 0 | N | 0 | 0 | 0 | #NUM! | 0 | 114.2238 | 114.2238
2025-02-28 13:06 | 15.4304 | 74.574 | 239.5689 | 0 | 180 | 0 | 0 | 180 | 0 | 0 | 0 | 0 | 0 | 0 | 0 | 0 | 0 | 0 | 0 | 0 | 0 | N | 0 | 0 | 0 | #NUM! | 0 | 113.4592 | 113.4592
2025-02-28 13:12 | 16.7401 | 73.2648 | 242.1093 | 0 | 180 | 0 | 0 | 180 | 0 | 0 | 0 | 0 | 0 | 0 | 0 | 0 | 0 | 0 | 0 | 0 | 0 | N | 0 | 0 | 0 | #NUM! | 0 | 112.6056 | 112.6056
2025-02-28 13:18 | 18.0786 | 71.9267 | 244.2722 | 0 | 180 | 0 | 0 | 180 | 0 | 0 | 0 | 0 | 0 | 0 | 0 | 0 | 0 | 0 | 0 | 0 | 0 | N | 0 | 0 | 0 | #NUM! | 0 | 111.6636 | 111.6636
2025-02-28 13:24 | 19.44 | 70.5657 | 246.1296 | 0 | 180 | 0 | 0 | 180 | 0 | 0 | 0 | 0 | 0 | 0 | 0 | 0 | 0 | 0 | 0 | 0 | 0 | N | 0 | 0 | 0 | #NUM! | 0 | 110.6339 | 110.6339
2025-02-28 13:30 | 20.8199 | 69.1863 | 247.7376 | 0 | 180 | 0 | 0 | 180 | 0 | 0 | 0 | 0 | 0 | 0 | 0 | 0 | 0 | 0 | 0 | 0 | 0 | N | 0 | 0 | 0 | #NUM! | 0 | 109.5173 | 109.5173
2025-02-28 13:36 | 22.2146 | 67.7919 | 249.1401 | 0 | 180 | 0 | 0 | 180 | 0 | 0 | 0 | 0 | 0 | 0 | 0 | 0 | 0 | 0 | 0 | 0 | 0 | N | 0 | 0 | 0 | #NUM! | 0 | 108.3146 | 108.3146
2025-02-28 13:42 | 23.6218 | 66.3853 | 250.3718 | 0 | 180 | 0 | 0 | 180 | 0 | 0 | 0 | 0 | 0 | 0 | 0 | 0 | 0 | 0 | 0 | 0 | 0 | N | 0 | 0 | 0 | #NUM! | 0 | 107.0266 | 107.0266
2025-02-28 13:48 | 25.0391 | 64.9684 | 251.4604 | 0 | 180 | 0 | 0 | 180 | 0 | 0 | 0 | 0 | 0 | 0 | 0 | 0 | 0 | 0 | 0 | 0 | 0 | N | 0 | 0 | 0 | #NUM! | 0 | 105.6544 | 105.6544
2025-02-28 13:54 | 26.465 | 63.543 | 252.4278 | 0 | 180 | 0 | 0 | 180 | 0 | 0 | 0 | 0 | 0 | 0 | 0 | 0 | 0 | 0 | 0 | 0 | 0 | N | 0 | 0 | 0 | #NUM! | 0 | 104.1988 | 104.1988
2025-02-28 14:00 | 27.8982 | 62.1103 | 253.2922 | 0 | 180 | 0 | 0 | 180 | 0 | 0 | 0 | 0 | 0 | 0 | 0 | 0 | 0 | 0 | 0 | 0 | 0 | N | 0 | 0 | 0 | #NUM! | 0 | 102.661 | 102.661
2025-02-28 14:06 | 29.3376 | 60.6714 | 254.068 | 0 | 180 | 0 | 0 | 180 | 0 | 0 | 0 | 0 | 0 | 0 | 0 | 0 | 0 | 0 | 0 | 0 | 0 | N | 0 | 0 | 0 | #NUM! | 0 | 101.0421 | 101.0421
2025-02-28 14:12 | 30.7824 | 59.2272 | 254.7674 | 0 | 180 | 0 | 0 | 180 | 0 | 0 | 0 | 0 | 0 | 0 | 0 | 0 | 0 | 0 | 0 | 0 | 0 | N | 0 | 0 | 0 | #NUM! | 0 | 99.3434 | 99.3434
2025-02-28 14:18 | 32.2317 | 57.7785 | 255.4004 | 0 | 180 | 0 | 0 | 180 | 0 | 0 | 0 | 0 | 0 | 0 | 0 | 0 | 0 | 0 | 0 | 0 | 0 | N | 0 | 0 | 0 | #NUM! | 0 | 97.566 | 97.566
2025-02-28 14:24 | 33.685 | 56.3257 | 255.9753 | 0 | 180 | 0 | 0 | 180 | 0 | 0 | 0 | 0 | 0 | 0 | 0 | 0 | 0 | 0 | 0 | 0 | 0 | N | 0 | 0 | 0 | #NUM! | 0 | 95.7114 | 95.7114
2025-02-28 14:30 | 35.1419 | 54.8695 | 256.499 | 0 | 180 | 0 | 0 | 180 | 0 | 0 | 0 | 0 | 0 | 0 | 0 | 0 | 0 | 0 | 0 | 0 | 0 | N | 0 | 0 | 0 | #NUM! | 0 | 93.7808 | 93.7808
2025-02-28 14:36 | 36.6018 | 53.4102 | 256.9776 | 0 | 180 | 0 | 0 | 180 | 0 | 0 | 0 | 0 | 0 | 0 | 0 | 0 | 0 | 0 | 0 | 0 | 0 | N | 0 | 0 | 0 | #NUM! | 0 | 91.7759 | 91.7759
2025-02-28 14:42 | 38.0644 | 51.9482 | 257.4161 | 0 | 180 | 0 | 0 | 180 | 0 | 0 | 0 | 0 | 0 | 0 | 0 | 0 | 0 | 0 | 0 | 0 | 0 | N | 0 | 0 | 0 | #NUM! | 0 | 89.698 | 89.698
2025-02-28 14:48 | 39.5294 | 50.4839 | 257.8187 | 0 | 180 | 0 | 0 | 180 | 0 | 0 | 0 | 0 | 0 | 0 | 0 | 0 | 0 | 0 | 0 | 0 | 0 | N | 0 | 0 | 0 | #NUM! | 0 | 87.5488 | 87.5488
2025-02-28 14:54 | 40.9966 | 49.0174 | 258.1893 | 0 | 180 | 0 | 0 | 180 | 0 | 0 | 0 | 0 | 0 | 0 | 0 | 0 | 0 | 0 | 0 | 0 | 0 | N | 0 | 0 | 0 | #NUM! | 0 | 85.33 | 85.33
2025-02-28 15:00 | 42.4658 | 47.549 | 258.531 | 0 | 180 | 0 | 0 | 180 | 0 | 0 | 0 | 0 | 0 | 0 | 0 | 0 | 0 | 0 | 0 | 0 | 0 | N | 0 | 0 | 0 | #NUM! | 0 | 83.0433 | 83.0433
2025-02-28 15:06 | 43.9366 | 46.0789 | 258.8467 | 0 | 180 | 0 | 0 | 180 | 0 | 0 | 0 | 0 | 0 | 0 | 0 | 0 | 0 | 0 | 0 | 0 | 0 | N | 0 | 0 | 0 | #NUM! | 0 | 80.6905 | 80.6905
2025-02-28 15:12 | 45.409 | 44.6074 | 259.1387 | 0 | 180 | 0 | 0 | 180 | 0 | 0 | 0 | 0 | 0 | 0 | 0 | 0 | 0 | 0 | 0 | 0 | 0 | N | 0 | 0 | 0 | #NUM! | 0 | 78.2734 | 78.2734
2025-02-28 15:18 | 46.8828 | 43.1344 | 259.4091 | 0 | 180 | 0 | 0 | 180 | 0 | 0 | 0 | 0 | 0 | 0 | 0 | 0 | 0 | 0 | 0 | 0 | 0 | N | 0 | 0 | 0 | #NUM! | 0 | 75.7941 | 75.7941
2025-02-28 15:24 | 48.3578 | 41.6603 | 259.6599 | 0 | 180 | 0 | 0 | 180 | 0 | 0 | 0 | 0 | 0 | 0 | 0 | 0 | 0 | 0 | 0 | 0 | 0 | N | 0 | 0 | 0 | #NUM! | 0 | 73.2546 | 73.2546
2025-02-28 15:30 | 49.834 | 40.185 | 259.8927 | 0 | 180 | 0 | 0 | 180 | 0 | 0 | 0 | 0 | 0 | 0 | 0 | 0 | 0 | 0 | 0 | 0 | 0 | N | 0 | 0 | 0 | #NUM! | 0 | 70.657 | 70.657
2025-02-28 15:36 | 51.3113 | 38.7088 | 260.1089 | 0 | 180 | 0 | 0 | 180 | 0 | 0 | 0 | 0 | 0 | 0 | 0 | 0 | 0 | 0 | 0 | 0 | 0 | N | 0 | 0 | 0 | #NUM! | 0 | 68.0036 | 68.0036
2025-02-28 15:42 | 52.7895 | 37.2317 | 260.3098 | 0 | 180 | 0 | 0 | 180 | 0 | 0 | 0 | 0 | 0 | 0 | 0 | 0 | 0 | 0 | 0 | 0 | 0 | N | 0 | 0 | 0 | #NUM! | 0 | 65.2966 | 65.2966
2025-02-28 15:48 | 54.2685 | 35.7539 | 260.4967 | 0 | 180 | 0 | 0 | 180 | 0 | 0 | 0 | 0 | 0 | 0 | 0 | 0 | 0 | 0 | 0 | 0 | 0 | N | 0 | 0 | 0 | #NUM! | 0 | 62.5385 | 62.5385
2025-02-28 15:54 | 55.7484 | 34.2753 | 260.6704 | 0 | 180 | 0 | 0 | 180 | 0 | 0 | 0 | 0 | 0 | 0 | 0 | 0 | 0 | 0 | 0 | 0 | 0 | N | 0 | 0 | 0 | #NUM! | 0 | 59.7319 | 59.7319
2025-02-28 16:00 | 57.2289 | 32.7961 | 260.832 | 0 | 180 | 0 | 0 | 180 | 0 | 0 | 0 | 0 | 0 | 0 | 0 | 0 | 0 | 0 | 0 | 0 | 0 | N | 0 | 0 | 0 | #NUM! | 0 | 56.8794 | 56.8794
2025-02-28 16:06 | 58.7101 | 31.3163 | 260.9822 | 0 | 180 | 0 | 0 | 180 | 0 | 0 | 0 | 0 | 0 | 0 | 0 | 0 | 0 | 0 | 0 | 0 | 0 | N | 0 | 0 | 0 | #NUM! | 0 | 53.9841 | 53.9841
2025-02-28 16:12 | 60.192 | 29.8361 | 261.1217 | 0 | 180 | 0 | 0 | 180 | 0 | 0 | 0 | 0 | 0 | 0 | 0 | 0 | 0 | 0 | 0 | 0 | 0 | N | 0 | 0 | 0 | #NUM! | 0 | 51.0488 | 51.0488
2025-02-28 16:18 | 61.6743 | 28.3555 | 261.2513 | 0 | 180 | 0 | 0 | 180 | 0 | 0 | 0 | 0 | 0 | 0 | 0 | 0 | 0 | 0 | 0 | 0 | 0 | N | 0 | 0 | 0 | #NUM! | 0 | 48.0769 | 48.0769
2025-02-28 16:24 | 63.1572 | 26.8745 | 261.3715 | 0 | 180 | 0 | 0 | 180 | 0 | 0 | 0 | 0 | 0 | 0 | 0 | 0 | 0 | 0 | 0 | 0 | 0 | N | 0 | 0 | 0 | #NUM! | 0 | 45.072 | 45.072
2025-02-28 16:30 | 64.6405 | 25.3933 | 261.4828 | 0 | 180 | 0 | 0 | 180 | 0 | 0 | 0 | 0 | 0 | 0 | 0 | 0 | 0 | 0 | 0 | 0 | 0 | N | 0 | 0 | 0 | #NUM! | 0 | 42.0379 | 42.0379
2025-02-28 16:36 | 66.1243 | 23.9119 | 261.5857 | 0 | 180 | 0 | 0 | 180 | 0 | 0 | 0 | 0 | 0 | 0 | 0 | 0 | 0 | 0 | 0 | 0 | 0 | N | 0 | 0 | 0 | #NUM! | 0 | 38.979 | 38.979
2025-02-28 16:42 | 67.6084 | 22.4305 | 261.6807 | 0 | 180 | 0 | 0 | 180 | 0 | 0 | 0 | 0 | 0 | 0 | 0 | 0 | 0 | 0 | 0 | 0 | 0 | N | 0 | 0 | 0 | #NUM! | 0 | 35.9002 | 35.9002
2025-02-28 16:48 | 69.0929 | 20.949 | 261.7681 | 0 | 180 | 0 | 0 | 180 | 0 | 0 | 0 | 0 | 0 | 0 | 0 | 0 | 0 | 0 | 0 | 0 | 0 | N | 0 | 0 | 0 | #NUM! | 0 | 32.807 | 32.807
2025-02-28 16:54 | 70.5778 | 19.4676 | 261.8483 | 0 | 180 | 0 | 0 | 180 | 0 | 0 | 0 | 0 | 0 | 0 | 0 | 0 | 0 | 0 | 0 | 0 | 0 | N | 0 | 0 | 0 | #NUM! | 0 | 29.7057 | 29.7057
2025-02-28 17:00 | 72.0629 | 17.9864 | 261.9216 | 0 | 180 | 0 | 0 | 180 | 0 | 0 | 0 | 0 | 0 | 0 | 0 | 0 | 0 | 0 | 0 | 0 | 0 | N | 0 | 0 | 0 | #NUM! | 0 | 26.604 | 26.604
2025-02-28 17:06 | 73.5482 | 16.5057 | 261.9882 | 0 | 180 | 0 | 0 | 180 | 0 | 0 | 0 | 0 | 0 | 0 | 0 | 0 | 0 | 0 | 0 | 0 | 0 | N | 0 | 0 | 0 | #NUM! | 0 | 23.5113 | 23.5113
2025-02-28 17:12 | 75.0338 | 15.0255 | 262.0485 | 0 | 180 | 0 | 0 | 180 | 0 | 0 | 0 | 0 | 0 | 0 | 0 | 0 | 0 | 0 | 0 | 0 | 0 | N | 0 | 0 | 0 | #NUM! | 0 | 20.439 | 20.439
2025-02-28 17:18 | 76.5197 | 13.5463 | 262.1025 | 0 | 180 | 0 | 0 | 180 | 0 | 0 | 0 | 0 | 0 | 0 | 0 | 0 | 0 | 0 | 0 | 0 | 0 | N | 0 | 0 | 0 | #NUM! | 0 | 17.4019 | 17.4019
2025-02-28 17:24 | 78.0057 | 12.0683 | 262.1506 | 0 | 180 | 0 | 0 | 180 | 0 | 0 | 0 | 0 | 0 | 0 | 0 | 0 | 0 | 0 | 0 | 0 | 0 | N | 0 | 0 | 0 | #NUM! | 0 | 14.4198 | 14.4198
2025-02-28 17:30 | 79.4919 | 10.5922 | 262.1929 | 0 | 180 | 0 | 0 | 180 | 0 | 0 | 0 | 0 | 0 | 0 | 0 | 0 | 0 | 0 | 0 | 0 | 0 | N | 0 | 0 | 0 | #NUM! | 0 | 11.5196 | 11.5196
2025-02-28 17:36 | 80.9782 | 9.1188 | 262.2295 | 0 | 180 | 0 | 0 | 180 | 0 | 0 | 0 | 0 | 0 | 0 | 0 | 0 | 0 | 0 | 0 | 0 | 0 | N | 0 | 0 | 0 | #NUM! | 0 | 8.7397 | 8.7397
2025-02-28 17:42 | 82.4646 | 7.6496 | 262.2605 | 0 | 180 | 0 | 0 | 180 | 0 | 0 | 0 | 0 | 0 | 0 | 0 | 0 | 0 | 0 | 0 | 0 | 0 | N | 0 | 0 | 0 | #NUM! | 0 | 6.1368 | 6.1368
2025-02-28 17:48 | 83.9512 | 6.1866 | 262.2861 | 0 | 180 | 0 | 0 | 180 | 0 | 0 | 0 | 0 | 0 | 0 | 0 | 0 | 0 | 0 | 0 | 0 | 0 | N | 0 | 0 | 0 | #NUM! | 0 | 3.7984 | 3.7984

## Shadowcast_Proposed (hidden)
Date | Solar Zenith Angle (deg) | Solar Elevation corrected for atm refraction (deg) | Solar Azimuth Angle (deg cw from N) | Bearing | Bearing_Alt | RoadWidth | ShoulderA_Limit1 | ShoulderA_Limit2 | Elevation_km | A_TerrainBlocking | B_TerrainBlocking | PrA_Height | PrA_Distance | PrA_CanopyBlocking | PrB_Height | PrB_Distance | PrB_CanopyBlocking | Height_i | Distance_i | Blocking_i | Terrain_i | Terrain_Shaded | Pr_ShadowLength | Pr_ShadowLengthTowardRoad | Pr_ShadowOverlapLength | Pr_OverlapPercent | Pr_ShadedPercent | Irradiance_Max | Irradiance_Est
2024-12-01 06:12 | 84.6938 | 5.4592 | 111.9804 | 0 | 180 | 0 | 0 | 180 | 0 | 0 | 0 | 0 | 0 | 0 | 0 | 0 | 0 | 0 | 0 | 0 | 0 | N | 0 | 0 | 0 | #NUM! | 0 | 2.7697 | 2.7697
2024-12-01 06:18 | 83.3035 | 6.823 | 112.0402 | 0 | 180 | 0 | 0 | 180 | 0 | 0 | 0 | 0 | 0 | 0 | 0 | 0 | 0 | 0 | 0 | 0 | 0 | N | 0 | 0 | 0 | #NUM! | 0 | 4.7774 | 4.7774
2024-12-01 06:24 | 81.9139 | 8.1934 | 112.1139 | 0 | 180 | 0 | 0 | 180 | 0 | 0 | 0 | 0 | 0 | 0 | 0 | 0 | 0 | 0 | 0 | 0 | 0 | N | 0 | 0 | 0 | #NUM! | 0 | 7.0759 | 7.0759
2024-12-01 06:30 | 80.525 | 9.5677 | 112.2019 | 0 | 180 | 0 | 0 | 180 | 0 | 0 | 0 | 0 | 0 | 0 | 0 | 0 | 0 | 0 | 0 | 0 | 0 | N | 0 | 0 | 0 | #NUM! | 0 | 9.5715 | 9.5715
2024-12-01 06:36 | 79.1372 | 10.9443 | 112.3044 | 0 | 180 | 0 | 0 | 180 | 0 | 0 | 0 | 0 | 0 | 0 | 0 | 0 | 0 | 0 | 0 | 0 | 0 | N | 0 | 0 | 0 | #NUM! | 0 | 12.2025 | 12.2025
2024-12-01 06:42 | 77.7504 | 12.3221 | 112.4217 | 0 | 180 | 0 | 0 | 180 | 0 | 0 | 0 | 0 | 0 | 0 | 0 | 0 | 0 | 0 | 0 | 0 | 0 | N | 0 | 0 | 0 | #NUM! | 0 | 14.9272 | 14.9272
2024-12-01 06:48 | 76.3649 | 13.7003 | 112.5542 | 0 | 180 | 0 | 0 | 180 | 0 | 0 | 0 | 0 | 0 | 0 | 0 | 0 | 0 | 0 | 0 | 0 | 0 | N | 0 | 0 | 0 | #NUM! | 0 | 17.7162 | 17.7162
2024-12-01 06:54 | 74.9807 | 15.0784 | 112.7022 | 0 | 180 | 0 | 0 | 180 | 0 | 0 | 0 | 0 | 0 | 0 | 0 | 0 | 0 | 0 | 0 | 0 | 0 | N | 0 | 0 | 0 | #NUM! | 0 | 20.5483 | 20.5483
2024-12-01 07:00 | 73.5982 | 16.4559 | 112.8662 | 0 | 180 | 0 | 0 | 180 | 0 | 0 | 0 | 0 | 0 | 0 | 0 | 0 | 0 | 0 | 0 | 0 | 0 | N | 0 | 0 | 0 | #NUM! | 0 | 23.4075 | 23.4075
2024-12-01 07:06 | 72.2174 | 17.8323 | 113.0468 | 0 | 180 | 0 | 0 | 180 | 0 | 0 | 0 | 0 | 0 | 0 | 0 | 0 | 0 | 0 | 0 | 0 | 0 | N | 0 | 0 | 0 | #NUM! | 0 | 26.2816 | 26.2816
2024-12-01 07:12 | 70.8386 | 19.2074 | 113.2443 | 0 | 180 | 0 | 0 | 180 | 0 | 0 | 0 | 0 | 0 | 0 | 0 | 0 | 0 | 0 | 0 | 0 | 0 | N | 0 | 0 | 0 | #NUM! | 0 | 29.1607 | 29.1607
2024-12-01 07:18 | 69.4619 | 20.5808 | 113.4596 | 0 | 180 | 0 | 0 | 180 | 0 | 0 | 0 | 0 | 0 | 0 | 0 | 0 | 0 | 0 | 0 | 0 | 0 | N | 0 | 0 | 0 | #NUM! | 0 | 32.0367 | 32.0367
2024-12-01 07:24 | 68.0876 | 21.9523 | 113.6932 | 0 | 180 | 0 | 0 | 180 | 0 | 0 | 0 | 0 | 0 | 0 | 0 | 0 | 0 | 0 | 0 | 0 | 0 | N | 0 | 0 | 0 | #NUM! | 0 | 34.9031 | 34.9031
2024-12-01 07:30 | 66.7158 | 23.3215 | 113.946 | 0 | 180 | 0 | 0 | 180 | 0 | 0 | 0 | 0 | 0 | 0 | 0 | 0 | 0 | 0 | 0 | 0 | 0 | N | 0 | 0 | 0 | #NUM! | 0 | 37.754 | 37.754
2024-12-01 07:36 | 65.3468 | 24.6882 | 114.2187 | 0 | 180 | 0 | 0 | 180 | 0 | 0 | 0 | 0 | 0 | 0 | 0 | 0 | 0 | 0 | 0 | 0 | 0 | N | 0 | 0 | 0 | #NUM! | 0 | 40.5846 | 40.5846
2024-12-01 07:42 | 63.9809 | 26.052 | 114.5124 | 0 | 180 | 0 | 0 | 180 | 0 | 0 | 0 | 0 | 0 | 0 | 0 | 0 | 0 | 0 | 0 | 0 | 0 | N | 0 | 0 | 0 | #NUM! | 0 | 43.3904 | 43.3904
2024-12-01 07:48 | 62.6182 | 27.4128 | 114.8279 | 0 | 180 | 0 | 0 | 180 | 0 | 0 | 0 | 0 | 0 | 0 | 0 | 0 | 0 | 0 | 0 | 0 | 0 | N | 0 | 0 | 0 | #NUM! | 0 | 46.1676 | 46.1676
2024-12-01 07:54 | 61.2592 | 28.7701 | 115.1664 | 0 | 180 | 0 | 0 | 180 | 0 | 0 | 0 | 0 | 0 | 0 | 0 | 0 | 0 | 0 | 0 | 0 | 0 | N | 0 | 0 | 0 | #NUM! | 0 | 48.9125 | 48.9125
2024-12-01 08:00 | 59.9041 | 30.1236 | 115.5292 | 0 | 180 | 0 | 0 | 180 | 0 | 0 | 0 | 0 | 0 | 0 | 0 | 0 | 0 | 0 | 0 | 0 | 0 | N | 0 | 0 | 0 | #NUM! | 0 | 51.6218 | 51.6218
2024-12-01 08:06 | 58.5533 | 31.4731 | 115.9174 | 0 | 180 | 0 | 0 | 180 | 0 | 0 | 0 | 0 | 0 | 0 | 0 | 0 | 0 | 0 | 0 | 0 | 0 | N | 0 | 0 | 0 | #NUM! | 0 | 54.2926 | 54.2926
2024-12-01 08:12 | 57.207 | 32.818 | 116.3327 | 0 | 180 | 0 | 0 | 180 | 0 | 0 | 0 | 0 | 0 | 0 | 0 | 0 | 0 | 0 | 0 | 0 | 0 | N | 0 | 0 | 0 | #NUM! | 0 | 56.922 | 56.922
2024-12-01 08:18 | 55.8657 | 34.158 | 116.7766 | 0 | 180 | 0 | 0 | 180 | 0 | 0 | 0 | 0 | 0 | 0 | 0 | 0 | 0 | 0 | 0 | 0 | 0 | N | 0 | 0 | 0 | #NUM! | 0 | 59.5074 | 59.5074
2024-12-01 08:24 | 54.5299 | 35.4927 | 117.2508 | 0 | 180 | 0 | 0 | 180 | 0 | 0 | 0 | 0 | 0 | 0 | 0 | 0 | 0 | 0 | 0 | 0 | 0 | N | 0 | 0 | 0 | #NUM! | 0 | 62.0462 | 62.0462
2024-12-01 08:30 | 53.1999 | 36.8216 | 117.7572 | 0 | 180 | 0 | 0 | 180 | 0 | 0 | 0 | 0 | 0 | 0 | 0 | 0 | 0 | 0 | 0 | 0 | 0 | N | 0 | 0 | 0 | #NUM! | 0 | 64.5361 | 64.5361
2024-12-01 08:36 | 51.8764 | 38.1442 | 118.298 | 0 | 180 | 0 | 0 | 180 | 0 | 0 | 0 | 0 | 0 | 0 | 0 | 0 | 0 | 0 | 0 | 0 | 0 | N | 0 | 0 | 0 | #NUM! | 0 | 66.9748 | 66.9748
2024-12-01 08:42 | 50.5597 | 39.4599 | 118.8753 | 0 | 180 | 0 | 0 | 180 | 0 | 0 | 0 | 0 | 0 | 0 | 0 | 0 | 0 | 0 | 0 | 0 | 0 | N | 0 | 0 | 0 | #NUM! | 0 | 69.3602 | 69.3602
2024-12-01 08:48 | 49.2507 | 40.768 | 119.4918 | 0 | 180 | 0 | 0 | 180 | 0 | 0 | 0 | 0 | 0 | 0 | 0 | 0 | 0 | 0 | 0 | 0 | 0 | N | 0 | 0 | 0 | #NUM! | 0 | 71.6902 | 71.6902
2024-12-01 08:54 | 47.9498 | 42.0681 | 120.15 | 0 | 180 | 0 | 0 | 180 | 0 | 0 | 0 | 0 | 0 | 0 | 0 | 0 | 0 | 0 | 0 | 0 | 0 | N | 0 | 0 | 0 | #NUM! | 0 | 73.9628 | 73.9628
2024-12-01 09:00 | 46.6579 | 43.3592 | 120.8532 | 0 | 180 | 0 | 0 | 180 | 0 | 0 | 0 | 0 | 0 | 0 | 0 | 0 | 0 | 0 | 0 | 0 | 0 | N | 0 | 0 | 0 | #NUM! | 0 | 76.1762 | 76.1762
2024-12-01 09:06 | 45.3758 | 44.6405 | 121.6044 | 0 | 180 | 0 | 0 | 180 | 0 | 0 | 0 | 0 | 0 | 0 | 0 | 0 | 0 | 0 | 0 | 0 | 0 | N | 0 | 0 | 0 | #NUM! | 0 | 78.3286 | 78.3286
2024-12-01 09:12 | 44.1043 | 45.9113 | 122.4073 | 0 | 180 | 0 | 0 | 180 | 0 | 0 | 0 | 0 | 0 | 0 | 0 | 0 | 0 | 0 | 0 | 0 | 0 | N | 0 | 0 | 0 | #NUM! | 0 | 80.4182 | 80.4182
2024-12-01 09:18 | 42.8446 | 47.1704 | 123.2658 | 0 | 180 | 0 | 0 | 180 | 0 | 0 | 0 | 0 | 0 | 0 | 0 | 0 | 0 | 0 | 0 | 0 | 0 | N | 0 | 0 | 0 | #NUM! | 0 | 82.4434 | 82.4434
2024-12-01 09:24 | 41.5975 | 48.4168 | 124.1843 | 0 | 180 | 0 | 0 | 180 | 0 | 0 | 0 | 0 | 0 | 0 | 0 | 0 | 0 | 0 | 0 | 0 | 0 | N | 0 | 0 | 0 | #NUM! | 0 | 84.4025 | 84.4025
2024-12-01 09:30 | 40.3645 | 49.6492 | 125.1673 | 0 | 180 | 0 | 0 | 180 | 0 | 0 | 0 | 0 | 0 | 0 | 0 | 0 | 0 | 0 | 0 | 0 | 0 | N | 0 | 0 | 0 | #NUM! | 0 | 86.294 | 86.294
2024-12-01 09:36 | 39.1468 | 50.8663 | 126.22 | 0 | 180 | 0 | 0 | 180 | 0 | 0 | 0 | 0 | 0 | 0 | 0 | 0 | 0 | 0 | 0 | 0 | 0 | N | 0 | 0 | 0 | #NUM! | 0 | 88.1166 | 88.1166
2024-12-01 09:42 | 37.946 | 52.0665 | 127.348 | 0 | 180 | 0 | 0 | 180 | 0 | 0 | 0 | 0 | 0 | 0 | 0 | 0 | 0 | 0 | 0 | 0 | 0 | N | 0 | 0 | 0 | #NUM! | 0 | 89.8687 | 89.8687
2024-12-01 09:48 | 36.7638 | 53.2482 | 128.5572 | 0 | 180 | 0 | 0 | 180 | 0 | 0 | 0 | 0 | 0 | 0 | 0 | 0 | 0 | 0 | 0 | 0 | 0 | N | 0 | 0 | 0 | #NUM! | 0 | 91.549 | 91.549
2024-12-01 09:54 | 35.602 | 54.4095 | 129.8542 | 0 | 180 | 0 | 0 | 180 | 0 | 0 | 0 | 0 | 0 | 0 | 0 | 0 | 0 | 0 | 0 | 0 | 0 | N | 0 | 0 | 0 | #NUM! | 0 | 93.1564 | 93.1564
2024-12-01 10:00 | 34.4628 | 55.5482 | 131.2458 | 0 | 180 | 0 | 0 | 180 | 0 | 0 | 0 | 0 | 0 | 0 | 0 | 0 | 0 | 0 | 0 | 0 | 0 | N | 0 | 0 | 0 | #NUM! | 0 | 94.6894 | 94.6894
2024-12-01 10:06 | 33.3485 | 56.6621 | 132.7396 | 0 | 180 | 0 | 0 | 180 | 0 | 0 | 0 | 0 | 0 | 0 | 0 | 0 | 0 | 0 | 0 | 0 | 0 | N | 0 | 0 | 0 | #NUM! | 0 | 96.1471 | 96.1471
2024-12-01 10:12 | 32.2618 | 57.7484 | 134.3433 | 0 | 180 | 0 | 0 | 180 | 0 | 0 | 0 | 0 | 0 | 0 | 0 | 0 | 0 | 0 | 0 | 0 | 0 | N | 0 | 0 | 0 | #NUM! | 0 | 97.5284 | 97.5284
2024-12-01 10:18 | 31.2054 | 58.8043 | 136.0651 | 0 | 180 | 0 | 0 | 180 | 0 | 0 | 0 | 0 | 0 | 0 | 0 | 0 | 0 | 0 | 0 | 0 | 0 | N | 0 | 0 | 0 | #NUM! | 0 | 98.8321 | 98.8321
2024-12-01 10:24 | 30.1828 | 59.8266 | 137.9134 | 0 | 180 | 0 | 0 | 180 | 0 | 0 | 0 | 0 | 0 | 0 | 0 | 0 | 0 | 0 | 0 | 0 | 0 | N | 0 | 0 | 0 | #NUM! | 0 | 100.0573 | 100.0573
2024-12-01 10:30 | 29.1973 | 60.8117 | 139.8967 | 0 | 180 | 0 | 0 | 180 | 0 | 0 | 0 | 0 | 0 | 0 | 0 | 0 | 0 | 0 | 0 | 0 | 0 | N | 0 | 0 | 0 | #NUM! | 0 | 101.2032 | 101.2032
2024-12-01 10:36 | 28.253 | 61.7556 | 142.023 | 0 | 180 | 0 | 0 | 180 | 0 | 0 | 0 | 0 | 0 | 0 | 0 | 0 | 0 | 0 | 0 | 0 | 0 | N | 0 | 0 | 0 | #NUM! | 0 | 102.2689 | 102.2689
2024-12-01 10:42 | 27.3542 | 62.6541 | 144.3002 | 0 | 180 | 0 | 0 | 180 | 0 | 0 | 0 | 0 | 0 | 0 | 0 | 0 | 0 | 0 | 0 | 0 | 0 | N | 0 | 0 | 0 | #NUM! | 0 | 103.2535 | 103.2535
2024-12-01 10:48 | 26.5055 | 63.5026 | 146.7347 | 0 | 180 | 0 | 0 | 180 | 0 | 0 | 0 | 0 | 0 | 0 | 0 | 0 | 0 | 0 | 0 | 0 | 0 | N | 0 | 0 | 0 | #NUM! | 0 | 104.1564 | 104.1564
2024-12-01 10:54 | 25.7118 | 64.296 | 149.3318 | 0 | 180 | 0 | 0 | 180 | 0 | 0 | 0 | 0 | 0 | 0 | 0 | 0 | 0 | 0 | 0 | 0 | 0 | N | 0 | 0 | 0 | #NUM! | 0 | 104.977 | 104.977
2024-12-01 11:00 | 24.9785 | 65.029 | 152.0943 | 0 | 180 | 0 | 0 | 180 | 0 | 0 | 0 | 0 | 0 | 0 | 0 | 0 | 0 | 0 | 0 | 0 | 0 | N | 0 | 0 | 0 | #NUM! | 0 | 105.7145 | 105.7145
2024-12-01 11:06 | 24.3111 | 65.6962 | 155.0222 | 0 | 180 | 0 | 0 | 180 | 0 | 0 | 0 | 0 | 0 | 0 | 0 | 0 | 0 | 0 | 0 | 0 | 0 | N | 0 | 0 | 0 | #NUM! | 0 | 106.3686 | 106.3686
2024-12-01 11:12 | 23.715 | 66.2921 | 158.1119 | 0 | 180 | 0 | 0 | 180 | 0 | 0 | 0 | 0 | 0 | 0 | 0 | 0 | 0 | 0 | 0 | 0 | 0 | N | 0 | 0 | 0 | #NUM! | 0 | 106.9386 | 106.9386
2024-12-01 11:18 | 23.1959 | 66.811 | 161.3553 | 0 | 180 | 0 | 0 | 180 | 0 | 0 | 0 | 0 | 0 | 0 | 0 | 0 | 0 | 0 | 0 | 0 | 0 | N | 0 | 0 | 0 | #NUM! | 0 | 107.4242 | 107.4242
2024-12-01 11:24 | 22.7591 | 67.2477 | 164.7396 | 0 | 180 | 0 | 0 | 180 | 0 | 0 | 0 | 0 | 0 | 0 | 0 | 0 | 0 | 0 | 0 | 0 | 0 | N | 0 | 0 | 0 | #NUM! | 0 | 107.8251 | 107.8251
2024-12-01 11:30 | 22.4092 | 67.5974 | 168.2464 | 0 | 180 | 0 | 0 | 180 | 0 | 0 | 0 | 0 | 0 | 0 | 0 | 0 | 0 | 0 | 0 | 0 | 0 | N | 0 | 0 | 0 | #NUM! | 0 | 108.1409 | 108.1409
2024-12-01 11:36 | 22.1506 | 67.856 | 171.8525 | 0 | 180 | 0 | 0 | 180 | 0 | 0 | 0 | 0 | 0 | 0 | 0 | 0 | 0 | 0 | 0 | 0 | 0 | N | 0 | 0 | 0 | #NUM! | 0 | 108.3715 | 108.3715
2024-12-01 11:42 | 21.9863 | 68.0202 | 175.53 | 0 | 180 | 0 | 0 | 180 | 0 | 0 | 0 | 0 | 0 | 0 | 0 | 0 | 0 | 0 | 0 | 0 | 0 | N | 0 | 0 | 0 | #NUM! | 0 | 108.5165 | 108.5165
2024-12-01 11:48 | 21.9186 | 68.0879 | 179.2477 | 0 | 180 | 0 | 0 | 180 | 0 | 0 | 0 | 0 | 0 | 0 | 0 | 0 | 0 | 0 | 0 | 0 | 0 | N | 0 | 0 | 0 | #NUM! | 0 | 108.5761 | 108.5761
2024-12-01 11:54 | 21.9483 | 68.0582 | 182.9719 | 0 | 180 | 0 | 0 | 180 | 0 | 0 | 0 | 0 | 0 | 0 | 0 | 0 | 0 | 0 | 0 | 0 | 0 | N | 0 | 0 | 0 | #NUM! | 0 | 108.55 | 108.55
2024-12-01 12:00 | 22.075 | 67.9316 | 186.6689 | 0 | 180 | 0 | 0 | 180 | 0 | 0 | 0 | 0 | 0 | 0 | 0 | 0 | 0 | 0 | 0 | 0 | 0 | N | 0 | 0 | 0 | #NUM! | 0 | 108.4383 | 108.4383
2024-12-01 12:06 | 22.2971 | 67.7095 | 190.3064 | 0 | 180 | 0 | 0 | 180 | 0 | 0 | 0 | 0 | 0 | 0 | 0 | 0 | 0 | 0 | 0 | 0 | 0 | N | 0 | 0 | 0 | #NUM! | 0 | 108.2412 | 108.2412
2024-12-01 12:12 | 22.6117 | 67.395 | 193.855 | 0 | 180 | 0 | 0 | 180 | 0 | 0 | 0 | 0 | 0 | 0 | 0 | 0 | 0 | 0 | 0 | 0 | 0 | N | 0 | 0 | 0 | #NUM! | 0 | 107.9587 | 107.9587
2024-12-01 12:18 | 23.0151 | 66.9918 | 197.2895 | 0 | 180 | 0 | 0 | 180 | 0 | 0 | 0 | 0 | 0 | 0 | 0 | 0 | 0 | 0 | 0 | 0 | 0 | N | 0 | 0 | 0 | #NUM! | 0 | 107.5911 | 107.5911
2024-12-01 12:24 | 23.5026 | 66.5044 | 200.5896 | 0 | 180 | 0 | 0 | 180 | 0 | 0 | 0 | 0 | 0 | 0 | 0 | 0 | 0 | 0 | 0 | 0 | 0 | N | 0 | 0 | 0 | #NUM! | 0 | 107.1386 | 107.1386
2024-12-01 12:30 | 24.0692 | 65.938 | 203.7405 | 0 | 180 | 0 | 0 | 180 | 0 | 0 | 0 | 0 | 0 | 0 | 0 | 0 | 0 | 0 | 0 | 0 | 0 | N | 0 | 0 | 0 | #NUM! | 0 | 106.6015 | 106.6015
2024-12-01 12:36 | 24.7094 | 65.2981 | 206.7321 | 0 | 180 | 0 | 0 | 180 | 0 | 0 | 0 | 0 | 0 | 0 | 0 | 0 | 0 | 0 | 0 | 0 | 0 | N | 0 | 0 | 0 | #NUM! | 0 | 105.9803 | 105.9803
2024-12-01 12:42 | 25.4175 | 64.5901 | 209.5592 | 0 | 180 | 0 | 0 | 180 | 0 | 0 | 0 | 0 | 0 | 0 | 0 | 0 | 0 | 0 | 0 | 0 | 0 | N | 0 | 0 | 0 | #NUM! | 0 | 105.2754 | 105.2754
2024-12-01 12:48 | 26.1882 | 63.8198 | 212.2206 | 0 | 180 | 0 | 0 | 180 | 0 | 0 | 0 | 0 | 0 | 0 | 0 | 0 | 0 | 0 | 0 | 0 | 0 | N | 0 | 0 | 0 | #NUM! | 0 | 104.4873 | 104.4873
2024-12-01 12:54 | 27.0159 | 62.9923 | 214.7179 | 0 | 180 | 0 | 0 | 180 | 0 | 0 | 0 | 0 | 0 | 0 | 0 | 0 | 0 | 0 | 0 | 0 | 0 | N | 0 | 0 | 0 | #NUM! | 0 | 103.6165 | 103.6165
2024-12-01 13:00 | 27.8957 | 62.1129 | 217.0557 | 0 | 180 | 0 | 0 | 180 | 0 | 0 | 0 | 0 | 0 | 0 | 0 | 0 | 0 | 0 | 0 | 0 | 0 | N | 0 | 0 | 0 | #NUM! | 0 | 102.6638 | 102.6638
2024-12-01 13:06 | 28.8226 | 61.1863 | 219.2399 | 0 | 180 | 0 | 0 | 180 | 0 | 0 | 0 | 0 | 0 | 0 | 0 | 0 | 0 | 0 | 0 | 0 | 0 | N | 0 | 0 | 0 | #NUM! | 0 | 101.6299 | 101.6299
2024-12-01 13:12 | 29.7924 | 60.2169 | 221.2779 | 0 | 180 | 0 | 0 | 180 | 0 | 0 | 0 | 0 | 0 | 0 | 0 | 0 | 0 | 0 | 0 | 0 | 0 | N | 0 | 0 | 0 | #NUM! | 0 | 100.5154 | 100.5154
2024-12-01 13:18 | 30.8008 | 59.2088 | 223.1777 | 0 | 180 | 0 | 0 | 180 | 0 | 0 | 0 | 0 | 0 | 0 | 0 | 0 | 0 | 0 | 0 | 0 | 0 | N | 0 | 0 | 0 | #NUM! | 0 | 99.3212 | 99.3212
2024-12-01 13:24 | 31.8443 | 58.1658 | 224.9477 | 0 | 180 | 0 | 0 | 180 | 0 | 0 | 0 | 0 | 0 | 0 | 0 | 0 | 0 | 0 | 0 | 0 | 0 | N | 0 | 0 | 0 | #NUM! | 0 | 98.0482 | 98.0482
2024-12-01 13:30 | 32.9194 | 57.0911 | 226.5963 | 0 | 180 | 0 | 0 | 180 | 0 | 0 | 0 | 0 | 0 | 0 | 0 | 0 | 0 | 0 | 0 | 0 | 0 | N | 0 | 0 | 0 | #NUM! | 0 | 96.6974 | 96.6974
2024-12-01 13:36 | 34.0231 | 55.9878 | 228.1319 | 0 | 180 | 0 | 0 | 180 | 0 | 0 | 0 | 0 | 0 | 0 | 0 | 0 | 0 | 0 | 0 | 0 | 0 | N | 0 | 0 | 0 | #NUM! | 0 | 95.2697 | 95.2697
2024-12-01 13:42 | 35.1527 | 54.8587 | 229.5622 | 0 | 180 | 0 | 0 | 180 | 0 | 0 | 0 | 0 | 0 | 0 | 0 | 0 | 0 | 0 | 0 | 0 | 0 | N | 0 | 0 | 0 | #NUM! | 0 | 93.7662 | 93.7662
2024-12-01 13:48 | 36.3058 | 53.7061 | 230.8951 | 0 | 180 | 0 | 0 | 180 | 0 | 0 | 0 | 0 | 0 | 0 | 0 | 0 | 0 | 0 | 0 | 0 | 0 | N | 0 | 0 | 0 | #NUM! | 0 | 92.188 | 92.188
2024-12-01 13:54 | 37.4801 | 52.5323 | 232.1375 | 0 | 180 | 0 | 0 | 180 | 0 | 0 | 0 | 0 | 0 | 0 | 0 | 0 | 0 | 0 | 0 | 0 | 0 | N | 0 | 0 | 0 | #NUM! | 0 | 90.5363 | 90.5363
2024-12-01 14:00 | 38.6736 | 51.3393 | 233.2962 | 0 | 180 | 0 | 0 | 180 | 0 | 0 | 0 | 0 | 0 | 0 | 0 | 0 | 0 | 0 | 0 | 0 | 0 | N | 0 | 0 | 0 | #NUM! | 0 | 88.8124 | 88.8124
2024-12-01 14:06 | 39.8847 | 50.1288 | 234.3774 | 0 | 180 | 0 | 0 | 180 | 0 | 0 | 0 | 0 | 0 | 0 | 0 | 0 | 0 | 0 | 0 | 0 | 0 | N | 0 | 0 | 0 | #NUM! | 0 | 87.0176 | 87.0176
2024-12-01 14:12 | 41.1117 | 48.9024 | 235.3867 | 0 | 180 | 0 | 0 | 180 | 0 | 0 | 0 | 0 | 0 | 0 | 0 | 0 | 0 | 0 | 0 | 0 | 0 | N | 0 | 0 | 0 | #NUM! | 0 | 85.1533 | 85.1533
2024-12-01 14:18 | 42.3532 | 47.6615 | 236.3295 | 0 | 180 | 0 | 0 | 180 | 0 | 0 | 0 | 0 | 0 | 0 | 0 | 0 | 0 | 0 | 0 | 0 | 0 | N | 0 | 0 | 0 | #NUM! | 0 | 83.2208 | 83.2208
2024-12-01 14:24 | 43.6079 | 46.4075 | 237.2106 | 0 | 180 | 0 | 0 | 180 | 0 | 0 | 0 | 0 | 0 | 0 | 0 | 0 | 0 | 0 | 0 | 0 | 0 | N | 0 | 0 | 0 | #NUM! | 0 | 81.2217 | 81.2217
2024-12-01 14:30 | 44.8747 | 45.1414 | 238.0344 | 0 | 180 | 0 | 0 | 180 | 0 | 0 | 0 | 0 | 0 | 0 | 0 | 0 | 0 | 0 | 0 | 0 | 0 | N | 0 | 0 | 0 | #NUM! | 0 | 79.1576 | 79.1576
2024-12-01 14:36 | 46.1525 | 43.8643 | 238.805 | 0 | 180 | 0 | 0 | 180 | 0 | 0 | 0 | 0 | 0 | 0 | 0 | 0 | 0 | 0 | 0 | 0 | 0 | N | 0 | 0 | 0 | #NUM! | 0 | 77.0301 | 77.0301
2024-12-01 14:42 | 47.4404 | 42.5771 | 239.5262 | 0 | 180 | 0 | 0 | 180 | 0 | 0 | 0 | 0 | 0 | 0 | 0 | 0 | 0 | 0 | 0 | 0 | 0 | N | 0 | 0 | 0 | #NUM! | 0 | 74.8409 | 74.8409
2024-12-01 14:48 | 48.7376 | 41.2808 | 240.2012 | 0 | 180 | 0 | 0 | 180 | 0 | 0 | 0 | 0 | 0 | 0 | 0 | 0 | 0 | 0 | 0 | 0 | 0 | N | 0 | 0 | 0 | #NUM! | 0 | 72.5917 | 72.5917
2024-12-01 14:54 | 50.0432 | 39.976 | 240.8333 | 0 | 180 | 0 | 0 | 180 | 0 | 0 | 0 | 0 | 0 | 0 | 0 | 0 | 0 | 0 | 0 | 0 | 0 | N | 0 | 0 | 0 | #NUM! | 0 | 70.2845 | 70.2845
2024-12-01 15:00 | 51.3567 | 38.6635 | 241.4252 | 0 | 180 | 0 | 0 | 180 | 0 | 0 | 0 | 0 | 0 | 0 | 0 | 0 | 0 | 0 | 0 | 0 | 0 | N | 0 | 0 | 0 | #NUM! | 0 | 67.9212 | 67.9212
2024-12-01 15:06 | 52.6773 | 37.3438 | 241.9796 | 0 | 180 | 0 | 0 | 180 | 0 | 0 | 0 | 0 | 0 | 0 | 0 | 0 | 0 | 0 | 0 | 0 | 0 | N | 0 | 0 | 0 | #NUM! | 0 | 65.5038 | 65.5038
2024-12-01 15:12 | 54.0045 | 36.0176 | 242.4987 | 0 | 180 | 0 | 0 | 180 | 0 | 0 | 0 | 0 | 0 | 0 | 0 | 0 | 0 | 0 | 0 | 0 | 0 | N | 0 | 0 | 0 | #NUM! | 0 | 63.0343 | 63.0343
2024-12-01 15:18 | 55.3378 | 34.6855 | 242.9848 | 0 | 180 | 0 | 0 | 180 | 0 | 0 | 0 | 0 | 0 | 0 | 0 | 0 | 0 | 0 | 0 | 0 | 0 | N | 0 | 0 | 0 | #NUM! | 0 | 60.5151 | 60.5151
2024-12-01 15:24 | 56.6767 | 33.3478 | 243.4399 | 0 | 180 | 0 | 0 | 180 | 0 | 0 | 0 | 0 | 0 | 0 | 0 | 0 | 0 | 0 | 0 | 0 | 0 | N | 0 | 0 | 0 | #NUM! | 0 | 57.9484 | 57.9484
2024-12-01 15:30 | 58.0207 | 32.0051 | 243.8657 | 0 | 180 | 0 | 0 | 180 | 0 | 0 | 0 | 0 | 0 | 0 | 0 | 0 | 0 | 0 | 0 | 0 | 0 | N | 0 | 0 | 0 | #NUM! | 0 | 55.3368 | 55.3368
2024-12-01 15:36 | 59.3694 | 30.6577 | 244.2638 | 0 | 180 | 0 | 0 | 180 | 0 | 0 | 0 | 0 | 0 | 0 | 0 | 0 | 0 | 0 | 0 | 0 | 0 | N | 0 | 0 | 0 | #NUM! | 0 | 52.6827 | 52.6827
2024-12-01 15:42 | 60.7225 | 29.3061 | 244.6359 | 0 | 180 | 0 | 0 | 180 | 0 | 0 | 0 | 0 | 0 | 0 | 0 | 0 | 0 | 0 | 0 | 0 | 0 | N | 0 | 0 | 0 | #NUM! | 0 | 49.9889 | 49.9889
2024-12-01 15:48 | 62.0797 | 27.9506 | 244.9832 | 0 | 180 | 0 | 0 | 180 | 0 | 0 | 0 | 0 | 0 | 0 | 0 | 0 | 0 | 0 | 0 | 0 | 0 | N | 0 | 0 | 0 | #NUM! | 0 | 47.2585 | 47.2585
2024-12-01 15:54 | 63.4405 | 26.5916 | 245.307 | 0 | 180 | 0 | 0 | 180 | 0 | 0 | 0 | 0 | 0 | 0 | 0 | 0 | 0 | 0 | 0 | 0 | 0 | N | 0 | 0 | 0 | #NUM! | 0 | 44.4945 | 44.4945
2024-12-01 16:00 | 64.8048 | 25.2293 | 245.6085 | 0 | 180 | 0 | 0 | 180 | 0 | 0 | 0 | 0 | 0 | 0 | 0 | 0 | 0 | 0 | 0 | 0 | 0 | N | 0 | 0 | 0 | #NUM! | 0 | 41.7004 | 41.7004
2024-12-01 16:06 | 66.1722 | 23.8641 | 245.8887 | 0 | 180 | 0 | 0 | 180 | 0 | 0 | 0 | 0 | 0 | 0 | 0 | 0 | 0 | 0 | 0 | 0 | 0 | N | 0 | 0 | 0 | #NUM! | 0 | 38.88 | 38.88
2024-12-01 16:12 | 67.5425 | 22.4963 | 246.1486 | 0 | 180 | 0 | 0 | 180 | 0 | 0 | 0 | 0 | 0 | 0 | 0 | 0 | 0 | 0 | 0 | 0 | 0 | N | 0 | 0 | 0 | #NUM! | 0 | 36.0374 | 36.0374
2024-12-01 16:18 | 68.9154 | 21.1261 | 246.3889 | 0 | 180 | 0 | 0 | 180 | 0 | 0 | 0 | 0 | 0 | 0 | 0 | 0 | 0 | 0 | 0 | 0 | 0 | N | 0 | 0 | 0 | #NUM! | 0 | 33.1775 | 33.1775
2024-12-01 16:24 | 70.2907 | 19.7539 | 246.6107 | 0 | 180 | 0 | 0 | 180 | 0 | 0 | 0 | 0 | 0 | 0 | 0 | 0 | 0 | 0 | 0 | 0 | 0 | N | 0 | 0 | 0 | #NUM! | 0 | 30.3055 | 30.3055
2024-12-01 16:30 | 71.6682 | 18.3799 | 246.8144 | 0 | 180 | 0 | 0 | 180 | 0 | 0 | 0 | 0 | 0 | 0 | 0 | 0 | 0 | 0 | 0 | 0 | 0 | N | 0 | 0 | 0 | #NUM! | 0 | 27.4277 | 27.4277
2024-12-01 16:36 | 73.0478 | 17.0045 | 247.0008 | 0 | 180 | 0 | 0 | 180 | 0 | 0 | 0 | 0 | 0 | 0 | 0 | 0 | 0 | 0 | 0 | 0 | 0 | N | 0 | 0 | 0 | #NUM! | 0 | 24.5516 | 24.5516
2024-12-01 16:42 | 74.4291 | 15.6279 | 247.1705 | 0 | 180 | 0 | 0 | 180 | 0 | 0 | 0 | 0 | 0 | 0 | 0 | 0 | 0 | 0 | 0 | 0 | 0 | N | 0 | 0 | 0 | #NUM! | 0 | 21.6862 | 21.6862
2024-12-01 16:48 | 75.8121 | 14.2505 | 247.324 | 0 | 180 | 0 | 0 | 180 | 0 | 0 | 0 | 0 | 0 | 0 | 0 | 0 | 0 | 0 | 0 | 0 | 0 | N | 0 | 0 | 0 | #NUM! | 0 | 18.8426 | 18.8426
2024-12-01 16:54 | 77.1966 | 12.8728 | 247.4617 | 0 | 180 | 0 | 0 | 180 | 0 | 0 | 0 | 0 | 0 | 0 | 0 | 0 | 0 | 0 | 0 | 0 | 0 | N | 0 | 0 | 0 | #NUM! | 0 | 16.0353 | 16.0353
2024-12-01 17:00 | 78.5823 | 11.4953 | 247.5841 | 0 | 180 | 0 | 0 | 180 | 0 | 0 | 0 | 0 | 0 | 0 | 0 | 0 | 0 | 0 | 0 | 0 | 0 | N | 0 | 0 | 0 | #NUM! | 0 | 13.283 | 13.283
2024-12-01 17:06 | 79.9692 | 10.1187 | 247.6915 | 0 | 180 | 0 | 0 | 180 | 0 | 0 | 0 | 0 | 0 | 0 | 0 | 0 | 0 | 0 | 0 | 0 | 0 | N | 0 | 0 | 0 | #NUM! | 0 | 10.6115 | 10.6115
2024-12-01 17:12 | 81.3571 | 8.7439 | 247.7843 | 0 | 180 | 0 | 0 | 180 | 0 | 0 | 0 | 0 | 0 | 0 | 0 | 0 | 0 | 0 | 0 | 0 | 0 | N | 0 | 0 | 0 | #NUM! | 0 | 8.0566 | 8.0566
2024-12-01 17:18 | 82.7458 | 7.3723 | 247.8627 | 0 | 180 | 0 | 0 | 180 | 0 | 0 | 0 | 0 | 0 | 0 | 0 | 0 | 0 | 0 | 0 | 0 | 0 | N | 0 | 0 | 0 | #NUM! | 0 | 5.671 | 5.671
2024-12-01 17:24 | 84.1352 | 6.0061 | 247.927 | 0 | 180 | 0 | 0 | 180 | 0 | 0 | 0 | 0 | 0 | 0 | 0 | 0 | 0 | 0 | 0 | 0 | 0 | N | 0 | 0 | 0 | #NUM! | 0 | 3.5335 | 3.5335
2024-12-02 06:12 | 84.7884 | 5.3667 | 112.126 | 0 | 180 | 0 | 0 | 180 | 0 | 0 | 0 | 0 | 0 | 0 | 0 | 0 | 0 | 0 | 0 | 0 | 0 | N | 0 | 0 | 0 | #NUM! | 0 | 2.647 | 2.647
2024-12-02 06:18 | 83.3995 | 6.7286 | 112.1851 | 0 | 180 | 0 | 0 | 180 | 0 | 0 | 0 | 0 | 0 | 0 | 0 | 0 | 0 | 0 | 0 | 0 | 0 | N | 0 | 0 | 0 | #NUM! | 0 | 4.628 | 4.628
2024-12-02 06:24 | 82.0113 | 8.0971 | 112.2583 | 0 | 180 | 0 | 0 | 180 | 0 | 0 | 0 | 0 | 0 | 0 | 0 | 0 | 0 | 0 | 0 | 0 | 0 | N | 0 | 0 | 0 | #NUM! | 0 | 6.9074 | 6.9074
2024-12-02 06:30 | 80.6239 | 9.4697 | 112.3458 | 0 | 180 | 0 | 0 | 180 | 0 | 0 | 0 | 0 | 0 | 0 | 0 | 0 | 0 | 0 | 0 | 0 | 0 | N | 0 | 0 | 0 | #NUM! | 0 | 9.3887 | 9.3887
2024-12-02 06:36 | 79.2375 | 10.8447 | 112.4479 | 0 | 180 | 0 | 0 | 180 | 0 | 0 | 0 | 0 | 0 | 0 | 0 | 0 | 0 | 0 | 0 | 0 | 0 | N | 0 | 0 | 0 | #NUM! | 0 | 12.0088 | 12.0088
2024-12-02 06:42 | 77.8521 | 12.2209 | 112.5648 | 0 | 180 | 0 | 0 | 180 | 0 | 0 | 0 | 0 | 0 | 0 | 0 | 0 | 0 | 0 | 0 | 0 | 0 | N | 0 | 0 | 0 | #NUM! | 0 | 14.7247 | 14.7247
2024-12-02 06:48 | 76.468 | 13.5977 | 112.697 | 0 | 180 | 0 | 0 | 180 | 0 | 0 | 0 | 0 | 0 | 0 | 0 | 0 | 0 | 0 | 0 | 0 | 0 | N | 0 | 0 | 0 | #NUM! | 0 | 17.5067 | 17.5067
2024-12-02 06:54 | 75.0854 | 14.9742 | 112.8447 | 0 | 180 | 0 | 0 | 180 | 0 | 0 | 0 | 0 | 0 | 0 | 0 | 0 | 0 | 0 | 0 | 0 | 0 | N | 0 | 0 | 0 | #NUM! | 0 | 20.3329 | 20.3329
2024-12-02 07:00 | 73.7043 | 16.3501 | 113.0085 | 0 | 180 | 0 | 0 | 180 | 0 | 0 | 0 | 0 | 0 | 0 | 0 | 0 | 0 | 0 | 0 | 0 | 0 | N | 0 | 0 | 0 | #NUM! | 0 | 23.1873 | 23.1873
2024-12-02 07:06 | 72.325 | 17.7251 | 113.1888 | 0 | 180 | 0 | 0 | 180 | 0 | 0 | 0 | 0 | 0 | 0 | 0 | 0 | 0 | 0 | 0 | 0 | 0 | N | 0 | 0 | 0 | #NUM! | 0 | 26.0573 | 26.0573
2024-12-02 07:12 | 70.9476 | 19.0986 | 113.3863 | 0 | 180 | 0 | 0 | 180 | 0 | 0 | 0 | 0 | 0 | 0 | 0 | 0 | 0 | 0 | 0 | 0 | 0 | N | 0 | 0 | 0 | #NUM! | 0 | 28.9329 | 28.9329
2024-12-02 07:18 | 69.5724 | 20.4705 | 113.6014 | 0 | 180 | 0 | 0 | 180 | 0 | 0 | 0 | 0 | 0 | 0 | 0 | 0 | 0 | 0 | 0 | 0 | 0 | N | 0 | 0 | 0 | #NUM! | 0 | 31.806 | 31.806
2024-12-02 07:24 | 68.1996 | 21.8405 | 113.835 | 0 | 180 | 0 | 0 | 180 | 0 | 0 | 0 | 0 | 0 | 0 | 0 | 0 | 0 | 0 | 0 | 0 | 0 | N | 0 | 0 | 0 | #NUM! | 0 | 34.6698 | 34.6698
2024-12-02 07:30 | 66.8293 | 23.2082 | 114.0878 | 0 | 180 | 0 | 0 | 180 | 0 | 0 | 0 | 0 | 0 | 0 | 0 | 0 | 0 | 0 | 0 | 0 | 0 | N | 0 | 0 | 0 | #NUM! | 0 | 37.5186 | 37.5186
2024-12-02 07:36 | 65.4618 | 24.5733 | 114.3605 | 0 | 180 | 0 | 0 | 180 | 0 | 0 | 0 | 0 | 0 | 0 | 0 | 0 | 0 | 0 | 0 | 0 | 0 | N | 0 | 0 | 0 | #NUM! | 0 | 40.3474 | 40.3474
2024-12-02 07:42 | 64.0974 | 25.9356 | 114.6542 | 0 | 180 | 0 | 0 | 180 | 0 | 0 | 0 | 0 | 0 | 0 | 0 | 0 | 0 | 0 | 0 | 0 | 0 | N | 0 | 0 | 0 | #NUM! | 0 | 43.1518 | 43.1518
2024-12-02 07:48 | 62.7364 | 27.2948 | 114.9697 | 0 | 180 | 0 | 0 | 180 | 0 | 0 | 0 | 0 | 0 | 0 | 0 | 0 | 0 | 0 | 0 | 0 | 0 | N | 0 | 0 | 0 | #NUM! | 0 | 45.9278 | 45.9278
2024-12-02 07:54 | 61.3789 | 28.6505 | 115.3083 | 0 | 180 | 0 | 0 | 180 | 0 | 0 | 0 | 0 | 0 | 0 | 0 | 0 | 0 | 0 | 0 | 0 | 0 | N | 0 | 0 | 0 | #NUM! | 0 | 48.6718 | 48.6718
2024-12-02 08:00 | 60.0254 | 30.0025 | 115.6711 | 0 | 180 | 0 | 0 | 180 | 0 | 0 | 0 | 0 | 0 | 0 | 0 | 0 | 0 | 0 | 0 | 0 | 0 | N | 0 | 0 | 0 | #NUM! | 0 | 51.3805 | 51.3805
2024-12-02 08:06 | 58.6762 | 31.3503 | 116.0595 | 0 | 180 | 0 | 0 | 180 | 0 | 0 | 0 | 0 | 0 | 0 | 0 | 0 | 0 | 0 | 0 | 0 | 0 | N | 0 | 0 | 0 | #NUM! | 0 | 54.0509 | 54.0509
2024-12-02 08:12 | 57.3316 | 32.6935 | 116.4748 | 0 | 180 | 0 | 0 | 180 | 0 | 0 | 0 | 0 | 0 | 0 | 0 | 0 | 0 | 0 | 0 | 0 | 0 | N | 0 | 0 | 0 | #NUM! | 0 | 56.6801 | 56.6801
2024-12-02 08:18 | 55.992 | 34.0319 | 116.9187 | 0 | 180 | 0 | 0 | 180 | 0 | 0 | 0 | 0 | 0 | 0 | 0 | 0 | 0 | 0 | 0 | 0 | 0 | N | 0 | 0 | 0 | #NUM! | 0 | 59.2656 | 59.2656
2024-12-02 08:24 | 54.6578 | 35.3649 | 117.393 | 0 | 180 | 0 | 0 | 180 | 0 | 0 | 0 | 0 | 0 | 0 | 0 | 0 | 0 | 0 | 0 | 0 | 0 | N | 0 | 0 | 0 | #NUM! | 0 | 61.8047 | 61.8047
2024-12-02 08:30 | 53.3296 | 36.6921 | 117.8994 | 0 | 180 | 0 | 0 | 180 | 0 | 0 | 0 | 0 | 0 | 0 | 0 | 0 | 0 | 0 | 0 | 0 | 0 | N | 0 | 0 | 0 | #NUM! | 0 | 64.295 | 64.295
2024-12-02 08:36 | 52.0078 | 38.0129 | 118.44 | 0 | 180 | 0 | 0 | 180 | 0 | 0 | 0 | 0 | 0 | 0 | 0 | 0 | 0 | 0 | 0 | 0 | 0 | N | 0 | 0 | 0 | #NUM! | 0 | 66.7345 | 66.7345
2024-12-02 08:42 | 50.6929 | 39.3268 | 119.0172 | 0 | 180 | 0 | 0 | 180 | 0 | 0 | 0 | 0 | 0 | 0 | 0 | 0 | 0 | 0 | 0 | 0 | 0 | N | 0 | 0 | 0 | #NUM! | 0 | 69.1208 | 69.1208
2024-12-02 08:48 | 49.3857 | 40.6331 | 119.6334 | 0 | 180 | 0 | 0 | 180 | 0 | 0 | 0 | 0 | 0 | 0 | 0 | 0 | 0 | 0 | 0 | 0 | 0 | N | 0 | 0 | 0 | #NUM! | 0 | 71.4519 | 71.4519
2024-12-02 08:54 | 48.0867 | 41.9313 | 120.2913 | 0 | 180 | 0 | 0 | 180 | 0 | 0 | 0 | 0 | 0 | 0 | 0 | 0 | 0 | 0 | 0 | 0 | 0 | N | 0 | 0 | 0 | #NUM! | 0 | 73.7258 | 73.7258
2024-12-02 09:00 | 46.7966 | 43.2205 | 120.9939 | 0 | 180 | 0 | 0 | 180 | 0 | 0 | 0 | 0 | 0 | 0 | 0 | 0 | 0 | 0 | 0 | 0 | 0 | N | 0 | 0 | 0 | #NUM! | 0 | 75.9407 | 75.9407
2024-12-02 09:06 | 45.5164 | 44.5 | 121.7445 | 0 | 180 | 0 | 0 | 180 | 0 | 0 | 0 | 0 | 0 | 0 | 0 | 0 | 0 | 0 | 0 | 0 | 0 | N | 0 | 0 | 0 | #NUM! | 0 | 78.0947 | 78.0947
2024-12-02 09:12 | 44.2469 | 45.7688 | 122.5465 | 0 | 180 | 0 | 0 | 180 | 0 | 0 | 0 | 0 | 0 | 0 | 0 | 0 | 0 | 0 | 0 | 0 | 0 | N | 0 | 0 | 0 | #NUM! | 0 | 80.1862 | 80.1862
2024-12-02 09:18 | 42.9891 | 47.0259 | 123.4039 | 0 | 180 | 0 | 0 | 180 | 0 | 0 | 0 | 0 | 0 | 0 | 0 | 0 | 0 | 0 | 0 | 0 | 0 | N | 0 | 0 | 0 | #NUM! | 0 | 82.2133 | 82.2133
2024-12-02 09:24 | 41.7441 | 48.2703 | 124.3209 | 0 | 180 | 0 | 0 | 180 | 0 | 0 | 0 | 0 | 0 | 0 | 0 | 0 | 0 | 0 | 0 | 0 | 0 | N | 0 | 0 | 0 | #NUM! | 0 | 84.1746 | 84.1746
2024-12-02 09:30 | 40.5131 | 49.5007 | 125.3021 | 0 | 180 | 0 | 0 | 180 | 0 | 0 | 0 | 0 | 0 | 0 | 0 | 0 | 0 | 0 | 0 | 0 | 0 | N | 0 | 0 | 0 | #NUM! | 0 | 86.0686 | 86.0686
2024-12-02 09:36 | 39.2974 | 50.7158 | 126.3526 | 0 | 180 | 0 | 0 | 180 | 0 | 0 | 0 | 0 | 0 | 0 | 0 | 0 | 0 | 0 | 0 | 0 | 0 | N | 0 | 0 | 0 | #NUM! | 0 | 87.8936 | 87.8936
2024-12-02 09:42 | 38.0987 | 51.914 | 127.4779 | 0 | 180 | 0 | 0 | 180 | 0 | 0 | 0 | 0 | 0 | 0 | 0 | 0 | 0 | 0 | 0 | 0 | 0 | N | 0 | 0 | 0 | #NUM! | 0 | 89.6485 | 89.6485
2024-12-02 09:48 | 36.9185 | 53.0936 | 128.6838 | 0 | 180 | 0 | 0 | 180 | 0 | 0 | 0 | 0 | 0 | 0 | 0 | 0 | 0 | 0 | 0 | 0 | 0 | N | 0 | 0 | 0 | #NUM! | 0 | 91.3317 | 91.3317
2024-12-02 09:54 | 35.7588 | 54.2528 | 129.9768 | 0 | 180 | 0 | 0 | 180 | 0 | 0 | 0 | 0 | 0 | 0 | 0 | 0 | 0 | 0 | 0 | 0 | 0 | N | 0 | 0 | 0 | #NUM! | 0 | 92.942 | 92.942
2024-12-02 10:00 | 34.6216 | 55.3895 | 131.3636 | 0 | 180 | 0 | 0 | 180 | 0 | 0 | 0 | 0 | 0 | 0 | 0 | 0 | 0 | 0 | 0 | 0 | 0 | N | 0 | 0 | 0 | #NUM! | 0 | 94.4783 | 94.4783
2024-12-02 10:06 | 33.5093 | 56.5013 | 132.8517 | 0 | 180 | 0 | 0 | 180 | 0 | 0 | 0 | 0 | 0 | 0 | 0 | 0 | 0 | 0 | 0 | 0 | 0 | N | 0 | 0 | 0 | #NUM! | 0 | 95.9394 | 95.9394
2024-12-02 10:12 | 32.4245 | 57.5857 | 134.4486 | 0 | 180 | 0 | 0 | 180 | 0 | 0 | 0 | 0 | 0 | 0 | 0 | 0 | 0 | 0 | 0 | 0 | 0 | N | 0 | 0 | 0 | #NUM! | 0 | 97.3241 | 97.3241
2024-12-02 10:18 | 31.3701 | 58.6398 | 136.1624 | 0 | 180 | 0 | 0 | 180 | 0 | 0 | 0 | 0 | 0 | 0 | 0 | 0 | 0 | 0 | 0 | 0 | 0 | N | 0 | 0 | 0 | #NUM! | 0 | 98.6314 | 98.6314
2024-12-02 10:24 | 30.3492 | 59.6603 | 138.0013 | 0 | 180 | 0 | 0 | 180 | 0 | 0 | 0 | 0 | 0 | 0 | 0 | 0 | 0 | 0 | 0 | 0 | 0 | N | 0 | 0 | 0 | #NUM! | 0 | 99.8605 | 99.8605
2024-12-02 10:30 | 29.3653 | 60.6437 | 139.9736 | 0 | 180 | 0 | 0 | 180 | 0 | 0 | 0 | 0 | 0 | 0 | 0 | 0 | 0 | 0 | 0 | 0 | 0 | N | 0 | 0 | 0 | #NUM! | 0 | 101.0103 | 101.0103
2024-12-02 10:36 | 28.4225 | 61.5863 | 142.0873 | 0 | 180 | 0 | 0 | 180 | 0 | 0 | 0 | 0 | 0 | 0 | 0 | 0 | 0 | 0 | 0 | 0 | 0 | N | 0 | 0 | 0 | #NUM! | 0 | 102.08 | 102.08
2024-12-02 10:42 | 27.5248 | 62.4836 | 144.3497 | 0 | 180 | 0 | 0 | 180 | 0 | 0 | 0 | 0 | 0 | 0 | 0 | 0 | 0 | 0 | 0 | 0 | 0 | N | 0 | 0 | 0 | #NUM! | 0 | 103.0688 | 103.0688
2024-12-02 10:48 | 26.677 | 63.3311 | 146.7675 | 0 | 180 | 0 | 0 | 180 | 0 | 0 | 0 | 0 | 0 | 0 | 0 | 0 | 0 | 0 | 0 | 0 | 0 | N | 0 | 0 | 0 | #NUM! | 0 | 103.9761 | 103.9761
2024-12-02 10:54 | 25.8838 | 64.124 | 149.3456 | 0 | 180 | 0 | 0 | 180 | 0 | 0 | 0 | 0 | 0 | 0 | 0 | 0 | 0 | 0 | 0 | 0 | 0 | N | 0 | 0 | 0 | #NUM! | 0 | 104.8011 | 104.8011
2024-12-02 11:00 | 25.1506 | 64.857 | 152.0868 | 0 | 180 | 0 | 0 | 180 | 0 | 0 | 0 | 0 | 0 | 0 | 0 | 0 | 0 | 0 | 0 | 0 | 0 | N | 0 | 0 | 0 | #NUM! | 0 | 105.5433 | 105.5433
2024-12-02 11:06 | 24.4826 | 65.5247 | 154.9912 | 0 | 180 | 0 | 0 | 180 | 0 | 0 | 0 | 0 | 0 | 0 | 0 | 0 | 0 | 0 | 0 | 0 | 0 | N | 0 | 0 | 0 | #NUM! | 0 | 106.202 | 106.202
2024-12-02 11:12 | 23.8855 | 66.1216 | 158.0552 | 0 | 180 | 0 | 0 | 180 | 0 | 0 | 0 | 0 | 0 | 0 | 0 | 0 | 0 | 0 | 0 | 0 | 0 | N | 0 | 0 | 0 | #NUM! | 0 | 106.7769 | 106.7769
2024-12-02 11:18 | 23.3647 | 66.6423 | 161.271 | 0 | 180 | 0 | 0 | 180 | 0 | 0 | 0 | 0 | 0 | 0 | 0 | 0 | 0 | 0 | 0 | 0 | 0 | N | 0 | 0 | 0 | #NUM! | 0 | 107.2675 | 107.2675
2024-12-02 11:24 | 22.9253 | 67.0815 | 164.626 | 0 | 180 | 0 | 0 | 180 | 0 | 0 | 0 | 0 | 0 | 0 | 0 | 0 | 0 | 0 | 0 | 0 | 0 | N | 0 | 0 | 0 | #NUM! | 0 | 107.6734 | 107.6734
2024-12-02 11:30 | 22.5722 | 67.4345 | 168.1027 | 0 | 180 | 0 | 0 | 180 | 0 | 0 | 0 | 0 | 0 | 0 | 0 | 0 | 0 | 0 | 0 | 0 | 0 | N | 0 | 0 | 0 | #NUM! | 0 | 107.9944 | 107.9944
2024-12-02 11:36 | 22.3094 | 67.6972 | 171.6783 | 0 | 180 | 0 | 0 | 180 | 0 | 0 | 0 | 0 | 0 | 0 | 0 | 0 | 0 | 0 | 0 | 0 | 0 | N | 0 | 0 | 0 | #NUM! | 0 | 108.2302 | 108.2302
2024-12-02 11:42 | 22.1402 | 67.8664 | 175.3259 | 0 | 180 | 0 | 0 | 180 | 0 | 0 | 0 | 0 | 0 | 0 | 0 | 0 | 0 | 0 | 0 | 0 | 0 | N | 0 | 0 | 0 | #NUM! | 0 | 108.3807 | 108.3807
2024-12-02 11:48 | 22.0667 | 67.9398 | 179.0147 | 0 | 180 | 0 | 0 | 180 | 0 | 0 | 0 | 0 | 0 | 0 | 0 | 0 | 0 | 0 | 0 | 0 | 0 | N | 0 | 0 | 0 | #NUM! | 0 | 108.4456 | 108.4456
2024-12-02 11:54 | 22.0899 | 67.9166 | 182.7122 | 0 | 180 | 0 | 0 | 180 | 0 | 0 | 0 | 0 | 0 | 0 | 0 | 0 | 0 | 0 | 0 | 0 | 0 | N | 0 | 0 | 0 | #NUM! | 0 | 108.4251 | 108.4251
2024-12-02 12:00 | 22.2095 | 67.7971 | 186.3851 | 0 | 180 | 0 | 0 | 180 | 0 | 0 | 0 | 0 | 0 | 0 | 0 | 0 | 0 | 0 | 0 | 0 | 0 | N | 0 | 0 | 0 | #NUM! | 0 | 108.3191 | 108.3191
2024-12-02 12:06 | 22.4239 | 67.5827 | 190.0017 | 0 | 180 | 0 | 0 | 180 | 0 | 0 | 0 | 0 | 0 | 0 | 0 | 0 | 0 | 0 | 0 | 0 | 0 | N | 0 | 0 | 0 | #NUM! | 0 | 108.1277 | 108.1277
2024-12-02 12:12 | 22.7305 | 67.2762 | 193.5329 | 0 | 180 | 0 | 0 | 180 | 0 | 0 | 0 | 0 | 0 | 0 | 0 | 0 | 0 | 0 | 0 | 0 | 0 | N | 0 | 0 | 0 | #NUM! | 0 | 107.8511 | 107.8511
2024-12-02 12:18 | 23.1256 | 66.8813 | 196.9537 | 0 | 180 | 0 | 0 | 180 | 0 | 0 | 0 | 0 | 0 | 0 | 0 | 0 | 0 | 0 | 0 | 0 | 0 | N | 0 | 0 | 0 | #NUM! | 0 | 107.4893 | 107.4893
2024-12-02 12:24 | 23.6046 | 66.4024 | 200.2437 | 0 | 180 | 0 | 0 | 180 | 0 | 0 | 0 | 0 | 0 | 0 | 0 | 0 | 0 | 0 | 0 | 0 | 0 | N | 0 | 0 | 0 | #NUM! | 0 | 107.0428 | 107.0428
2024-12-02 12:30 | 24.1627 | 65.8446 | 203.3878 | 0 | 180 | 0 | 0 | 180 | 0 | 0 | 0 | 0 | 0 | 0 | 0 | 0 | 0 | 0 | 0 | 0 | 0 | N | 0 | 0 | 0 | #NUM! | 0 | 106.5117 | 106.5117
2024-12-02 12:36 | 24.7944 | 65.2131 | 206.3757 | 0 | 180 | 0 | 0 | 180 | 0 | 0 | 0 | 0 | 0 | 0 | 0 | 0 | 0 | 0 | 0 | 0 | 0 | N | 0 | 0 | 0 | #NUM! | 0 | 105.8966 | 105.8966
2024-12-02 12:42 | 25.4943 | 64.5134 | 209.2018 | 0 | 180 | 0 | 0 | 180 | 0 | 0 | 0 | 0 | 0 | 0 | 0 | 0 | 0 | 0 | 0 | 0 | 0 | N | 0 | 0 | 0 | #NUM! | 0 | 105.1978 | 105.1978
2024-12-02 12:48 | 26.2569 | 63.7511 | 211.8644 | 0 | 180 | 0 | 0 | 180 | 0 | 0 | 0 | 0 | 0 | 0 | 0 | 0 | 0 | 0 | 0 | 0 | 0 | N | 0 | 0 | 0 | #NUM! | 0 | 104.4159 | 104.4159
2024-12-02 12:54 | 27.0768 | 62.9314 | 214.3649 | 0 | 180 | 0 | 0 | 180 | 0 | 0 | 0 | 0 | 0 | 0 | 0 | 0 | 0 | 0 | 0 | 0 | 0 | N | 0 | 0 | 0 | #NUM! | 0 | 103.5515 | 103.5515
2024-12-02 13:00 | 27.9491 | 62.0595 | 216.7073 | 0 | 180 | 0 | 0 | 180 | 0 | 0 | 0 | 0 | 0 | 0 | 0 | 0 | 0 | 0 | 0 | 0 | 0 | N | 0 | 0 | 0 | #NUM! | 0 | 102.6051 | 102.6051
2024-12-02 13:06 | 28.8689 | 61.14 | 218.8972 | 0 | 180 | 0 | 0 | 180 | 0 | 0 | 0 | 0 | 0 | 0 | 0 | 0 | 0 | 0 | 0 | 0 | 0 | N | 0 | 0 | 0 | #NUM! | 0 | 101.5774 | 101.5774
2024-12-02 13:12 | 29.8318 | 60.1774 | 220.9419 | 0 | 180 | 0 | 0 | 180 | 0 | 0 | 0 | 0 | 0 | 0 | 0 | 0 | 0 | 0 | 0 | 0 | 0 | N | 0 | 0 | 0 | #NUM! | 0 | 100.4693 | 100.4693
2024-12-02 13:18 | 30.8338 | 59.1758 | 222.8489 | 0 | 180 | 0 | 0 | 180 | 0 | 0 | 0 | 0 | 0 | 0 | 0 | 0 | 0 | 0 | 0 | 0 | 0 | N | 0 | 0 | 0 | #NUM! | 0 | 99.2816 | 99.2816
2024-12-02 13:24 | 31.8711 | 58.1389 | 224.6266 | 0 | 180 | 0 | 0 | 180 | 0 | 0 | 0 | 0 | 0 | 0 | 0 | 0 | 0 | 0 | 0 | 0 | 0 | N | 0 | 0 | 0 | #NUM! | 0 | 98.015 | 98.015
2024-12-02 13:30 | 32.9404 | 57.0701 | 226.2831 | 0 | 180 | 0 | 0 | 180 | 0 | 0 | 0 | 0 | 0 | 0 | 0 | 0 | 0 | 0 | 0 | 0 | 0 | N | 0 | 0 | 0 | #NUM! | 0 | 96.6706 | 96.6706
2024-12-02 13:36 | 34.0386 | 55.9723 | 227.8266 | 0 | 180 | 0 | 0 | 180 | 0 | 0 | 0 | 0 | 0 | 0 | 0 | 0 | 0 | 0 | 0 | 0 | 0 | N | 0 | 0 | 0 | #NUM! | 0 | 95.2494 | 95.2494
2024-12-02 13:42 | 35.163 | 54.8484 | 229.2649 | 0 | 180 | 0 | 0 | 180 | 0 | 0 | 0 | 0 | 0 | 0 | 0 | 0 | 0 | 0 | 0 | 0 | 0 | N | 0 | 0 | 0 | #NUM! | 0 | 93.7523 | 93.7523
2024-12-02 13:48 | 36.3111 | 53.7008 | 230.6056 | 0 | 180 | 0 | 0 | 180 | 0 | 0 | 0 | 0 | 0 | 0 | 0 | 0 | 0 | 0 | 0 | 0 | 0 | N | 0 | 0 | 0 | #NUM! | 0 | 92.1806 | 92.1806
2024-12-02 13:54 | 37.4807 | 52.5317 | 231.8557 | 0 | 180 | 0 | 0 | 180 | 0 | 0 | 0 | 0 | 0 | 0 | 0 | 0 | 0 | 0 | 0 | 0 | 0 | N | 0 | 0 | 0 | #NUM! | 0 | 90.5355 | 90.5355
2024-12-02 14:00 | 38.6698 | 51.3431 | 233.0219 | 0 | 180 | 0 | 0 | 180 | 0 | 0 | 0 | 0 | 0 | 0 | 0 | 0 | 0 | 0 | 0 | 0 | 0 | N | 0 | 0 | 0 | #NUM! | 0 | 88.818 | 88.818
2024-12-02 14:06 | 39.8767 | 50.1368 | 234.1103 | 0 | 180 | 0 | 0 | 180 | 0 | 0 | 0 | 0 | 0 | 0 | 0 | 0 | 0 | 0 | 0 | 0 | 0 | N | 0 | 0 | 0 | #NUM! | 0 | 87.0297 | 87.0297
2024-12-02 14:12 | 41.0996 | 48.9144 | 235.1266 | 0 | 180 | 0 | 0 | 180 | 0 | 0 | 0 | 0 | 0 | 0 | 0 | 0 | 0 | 0 | 0 | 0 | 0 | N | 0 | 0 | 0 | #NUM! | 0 | 85.1718 | 85.1718
2024-12-02 14:18 | 42.3373 | 47.6774 | 236.0761 | 0 | 180 | 0 | 0 | 180 | 0 | 0 | 0 | 0 | 0 | 0 | 0 | 0 | 0 | 0 | 0 | 0 | 0 | N | 0 | 0 | 0 | #NUM! | 0 | 83.2457 | 83.2457
2024-12-02 14:24 | 43.5884 | 46.4269 | 236.9636 | 0 | 180 | 0 | 0 | 180 | 0 | 0 | 0 | 0 | 0 | 0 | 0 | 0 | 0 | 0 | 0 | 0 | 0 | N | 0 | 0 | 0 | #NUM! | 0 | 81.2531 | 81.2531
2024-12-02 14:30 | 44.8518 | 45.1643 | 237.7937 | 0 | 180 | 0 | 0 | 180 | 0 | 0 | 0 | 0 | 0 | 0 | 0 | 0 | 0 | 0 | 0 | 0 | 0 | N | 0 | 0 | 0 | #NUM! | 0 | 79.1953 | 79.1953
2024-12-02 14:36 | 46.1263 | 43.8905 | 238.5702 | 0 | 180 | 0 | 0 | 180 | 0 | 0 | 0 | 0 | 0 | 0 | 0 | 0 | 0 | 0 | 0 | 0 | 0 | N | 0 | 0 | 0 | #NUM! | 0 | 77.0741 | 77.0741
2024-12-02 14:42 | 47.4111 | 42.6065 | 239.2969 | 0 | 180 | 0 | 0 | 180 | 0 | 0 | 0 | 0 | 0 | 0 | 0 | 0 | 0 | 0 | 0 | 0 | 0 | N | 0 | 0 | 0 | #NUM! | 0 | 74.8912 | 74.8912
2024-12-02 14:48 | 48.7052 | 41.3131 | 239.9774 | 0 | 180 | 0 | 0 | 180 | 0 | 0 | 0 | 0 | 0 | 0 | 0 | 0 | 0 | 0 | 0 | 0 | 0 | N | 0 | 0 | 0 | #NUM! | 0 | 72.6483 | 72.6483
2024-12-02 14:54 | 50.008 | 40.0112 | 240.6145 | 0 | 180 | 0 | 0 | 180 | 0 | 0 | 0 | 0 | 0 | 0 | 0 | 0 | 0 | 0 | 0 | 0 | 0 | N | 0 | 0 | 0 | #NUM! | 0 | 70.3473 | 70.3473
2024-12-02 15:00 | 51.3187 | 38.7014 | 241.2113 | 0 | 180 | 0 | 0 | 180 | 0 | 0 | 0 | 0 | 0 | 0 | 0 | 0 | 0 | 0 | 0 | 0 | 0 | N | 0 | 0 | 0 | #NUM! | 0 | 67.9901 | 67.9901
2024-12-02 15:06 | 52.6367 | 37.3844 | 241.7703 | 0 | 180 | 0 | 0 | 180 | 0 | 0 | 0 | 0 | 0 | 0 | 0 | 0 | 0 | 0 | 0 | 0 | 0 | N | 0 | 0 | 0 | #NUM! | 0 | 65.5787 | 65.5787
2024-12-02 15:12 | 53.9613 | 36.0608 | 242.2939 | 0 | 180 | 0 | 0 | 180 | 0 | 0 | 0 | 0 | 0 | 0 | 0 | 0 | 0 | 0 | 0 | 0 | 0 | N | 0 | 0 | 0 | #NUM! | 0 | 63.1153 | 63.1153
2024-12-02 15:18 | 55.2922 | 34.7311 | 242.7841 | 0 | 180 | 0 | 0 | 180 | 0 | 0 | 0 | 0 | 0 | 0 | 0 | 0 | 0 | 0 | 0 | 0 | 0 | N | 0 | 0 | 0 | #NUM! | 0 | 60.602 | 60.602
2024-12-02 15:24 | 56.6287 | 33.3958 | 243.2432 | 0 | 180 | 0 | 0 | 180 | 0 | 0 | 0 | 0 | 0 | 0 | 0 | 0 | 0 | 0 | 0 | 0 | 0 | N | 0 | 0 | 0 | #NUM! | 0 | 58.0411 | 58.0411
2024-12-02 15:30 | 57.9704 | 32.0553 | 243.6727 | 0 | 180 | 0 | 0 | 180 | 0 | 0 | 0 | 0 | 0 | 0 | 0 | 0 | 0 | 0 | 0 | 0 | 0 | N | 0 | 0 | 0 | #NUM! | 0 | 55.4351 | 55.4351
2024-12-02 15:36 | 59.3169 | 30.7102 | 244.0745 | 0 | 180 | 0 | 0 | 180 | 0 | 0 | 0 | 0 | 0 | 0 | 0 | 0 | 0 | 0 | 0 | 0 | 0 | N | 0 | 0 | 0 | #NUM! | 0 | 52.7866 | 52.7866
2024-12-02 15:42 | 60.6679 | 29.3607 | 244.4499 | 0 | 180 | 0 | 0 | 180 | 0 | 0 | 0 | 0 | 0 | 0 | 0 | 0 | 0 | 0 | 0 | 0 | 0 | N | 0 | 0 | 0 | #NUM! | 0 | 50.0983 | 50.0983
2024-12-02 15:48 | 62.023 | 28.0073 | 244.8004 | 0 | 180 | 0 | 0 | 180 | 0 | 0 | 0 | 0 | 0 | 0 | 0 | 0 | 0 | 0 | 0 | 0 | 0 | N | 0 | 0 | 0 | #NUM! | 0 | 47.3731 | 47.3731
2024-12-02 15:54 | 63.3818 | 26.6502 | 245.1273 | 0 | 180 | 0 | 0 | 180 | 0 | 0 | 0 | 0 | 0 | 0 | 0 | 0 | 0 | 0 | 0 | 0 | 0 | N | 0 | 0 | 0 | #NUM! | 0 | 44.6143 | 44.6143
2024-12-02 16:00 | 64.7441 | 25.2899 | 245.4317 | 0 | 180 | 0 | 0 | 180 | 0 | 0 | 0 | 0 | 0 | 0 | 0 | 0 | 0 | 0 | 0 | 0 | 0 | N | 0 | 0 | 0 | #NUM! | 0 | 41.8251 | 41.8251
2024-12-02 16:06 | 66.1096 | 23.9266 | 245.7146 | 0 | 180 | 0 | 0 | 180 | 0 | 0 | 0 | 0 | 0 | 0 | 0 | 0 | 0 | 0 | 0 | 0 | 0 | N | 0 | 0 | 0 | #NUM! | 0 | 39.0095 | 39.0095
2024-12-02 16:12 | 67.478 | 22.5606 | 245.9771 | 0 | 180 | 0 | 0 | 180 | 0 | 0 | 0 | 0 | 0 | 0 | 0 | 0 | 0 | 0 | 0 | 0 | 0 | N | 0 | 0 | 0 | #NUM! | 0 | 36.1714 | 36.1714
2024-12-02 16:18 | 68.8491 | 21.1923 | 246.2199 | 0 | 180 | 0 | 0 | 180 | 0 | 0 | 0 | 0 | 0 | 0 | 0 | 0 | 0 | 0 | 0 | 0 | 0 | N | 0 | 0 | 0 | #NUM! | 0 | 33.3157 | 33.3157
2024-12-02 16:24 | 70.2227 | 19.8218 | 246.444 | 0 | 180 | 0 | 0 | 180 | 0 | 0 | 0 | 0 | 0 | 0 | 0 | 0 | 0 | 0 | 0 | 0 | 0 | N | 0 | 0 | 0 | #NUM! | 0 | 30.4476 | 30.4476
2024-12-02 16:30 | 71.5985 | 18.4495 | 246.6499 | 0 | 180 | 0 | 0 | 180 | 0 | 0 | 0 | 0 | 0 | 0 | 0 | 0 | 0 | 0 | 0 | 0 | 0 | N | 0 | 0 | 0 | #NUM! | 0 | 27.5734 | 27.5734
2024-12-02 16:36 | 72.9763 | 17.0757 | 246.8384 | 0 | 180 | 0 | 0 | 180 | 0 | 0 | 0 | 0 | 0 | 0 | 0 | 0 | 0 | 0 | 0 | 0 | 0 | N | 0 | 0 | 0 | #NUM! | 0 | 24.7003 | 24.7003
2024-12-02 16:42 | 74.356 | 15.7008 | 247.0101 | 0 | 180 | 0 | 0 | 180 | 0 | 0 | 0 | 0 | 0 | 0 | 0 | 0 | 0 | 0 | 0 | 0 | 0 | N | 0 | 0 | 0 | #NUM! | 0 | 21.8373 | 21.8373
2024-12-02 16:48 | 75.7374 | 14.325 | 247.1654 | 0 | 180 | 0 | 0 | 180 | 0 | 0 | 0 | 0 | 0 | 0 | 0 | 0 | 0 | 0 | 0 | 0 | 0 | N | 0 | 0 | 0 | #NUM! | 0 | 18.9955 | 18.9955
2024-12-02 16:54 | 77.1202 | 12.9488 | 247.3049 | 0 | 180 | 0 | 0 | 180 | 0 | 0 | 0 | 0 | 0 | 0 | 0 | 0 | 0 | 0 | 0 | 0 | 0 | N | 0 | 0 | 0 | #NUM! | 0 | 16.1888 | 16.1888
2024-12-02 17:00 | 78.5044 | 11.5727 | 247.4289 | 0 | 180 | 0 | 0 | 180 | 0 | 0 | 0 | 0 | 0 | 0 | 0 | 0 | 0 | 0 | 0 | 0 | 0 | N | 0 | 0 | 0 | #NUM! | 0 | 13.4359 | 13.4359
2024-12-02 17:06 | 79.8897 | 10.1975 | 247.5379 | 0 | 180 | 0 | 0 | 180 | 0 | 0 | 0 | 0 | 0 | 0 | 0 | 0 | 0 | 0 | 0 | 0 | 0 | N | 0 | 0 | 0 | #NUM! | 0 | 10.7618 | 10.7618
2024-12-02 17:12 | 81.276 | 8.824 | 247.6322 | 0 | 180 | 0 | 0 | 180 | 0 | 0 | 0 | 0 | 0 | 0 | 0 | 0 | 0 | 0 | 0 | 0 | 0 | N | 0 | 0 | 0 | #NUM! | 0 | 8.2017 | 8.2017
2024-12-02 17:18 | 82.6632 | 7.4537 | 247.7119 | 0 | 180 | 0 | 0 | 180 | 0 | 0 | 0 | 0 | 0 | 0 | 0 | 0 | 0 | 0 | 0 | 0 | 0 | N | 0 | 0 | 0 | #NUM! | 0 | 5.8067 | 5.8067
2024-12-02 17:24 | 84.0512 | 6.0885 | 247.7775 | 0 | 180 | 0 | 0 | 180 | 0 | 0 | 0 | 0 | 0 | 0 | 0 | 0 | 0 | 0 | 0 | 0 | 0 | N | 0 | 0 | 0 | #NUM! | 0 | 3.6537 | 3.6537
2024-12-03 06:12 | 84.8848 | 5.2725 | 112.2643 | 0 | 180 | 0 | 0 | 180 | 0 | 0 | 0 | 0 | 0 | 0 | 0 | 0 | 0 | 0 | 0 | 0 | 0 | N | 0 | 0 | 0 | #NUM! | 0 | 2.5239 | 2.5239
2024-12-03 06:18 | 83.4974 | 6.6323 | 112.3228 | 0 | 180 | 0 | 0 | 180 | 0 | 0 | 0 | 0 | 0 | 0 | 0 | 0 | 0 | 0 | 0 | 0 | 0 | N | 0 | 0 | 0 | #NUM! | 0 | 4.4773 | 4.4773
2024-12-03 06:24 | 82.1105 | 7.9991 | 112.3954 | 0 | 180 | 0 | 0 | 180 | 0 | 0 | 0 | 0 | 0 | 0 | 0 | 0 | 0 | 0 | 0 | 0 | 0 | N | 0 | 0 | 0 | #NUM! | 0 | 6.7368 | 6.7368
2024-12-03 06:30 | 80.7245 | 9.37 | 112.4824 | 0 | 180 | 0 | 0 | 180 | 0 | 0 | 0 | 0 | 0 | 0 | 0 | 0 | 0 | 0 | 0 | 0 | 0 | N | 0 | 0 | 0 | #NUM! | 0 | 9.2035 | 9.2035
2024-12-03 06:36 | 79.3394 | 10.7435 | 112.584 | 0 | 180 | 0 | 0 | 180 | 0 | 0 | 0 | 0 | 0 | 0 | 0 | 0 | 0 | 0 | 0 | 0 | 0 | N | 0 | 0 | 0 | #NUM! | 0 | 11.8123 | 11.8123
2024-12-03 06:42 | 77.9555 | 12.1182 | 112.7005 | 0 | 180 | 0 | 0 | 180 | 0 | 0 | 0 | 0 | 0 | 0 | 0 | 0 | 0 | 0 | 0 | 0 | 0 | N | 0 | 0 | 0 | #NUM! | 0 | 14.5194 | 14.5194
2024-12-03 06:48 | 76.5728 | 13.4934 | 112.8322 | 0 | 180 | 0 | 0 | 180 | 0 | 0 | 0 | 0 | 0 | 0 | 0 | 0 | 0 | 0 | 0 | 0 | 0 | N | 0 | 0 | 0 | #NUM! | 0 | 17.2943 | 17.2943
2024-12-03 06:54 | 75.1915 | 14.8685 | 112.9796 | 0 | 180 | 0 | 0 | 180 | 0 | 0 | 0 | 0 | 0 | 0 | 0 | 0 | 0 | 0 | 0 | 0 | 0 | N | 0 | 0 | 0 | #NUM! | 0 | 20.1148 | 20.1148
2024-12-03 07:00 | 73.8118 | 16.243 | 113.1431 | 0 | 180 | 0 | 0 | 180 | 0 | 0 | 0 | 0 | 0 | 0 | 0 | 0 | 0 | 0 | 0 | 0 | 0 | N | 0 | 0 | 0 | #NUM! | 0 | 22.9644 | 22.9644
2024-12-03 07:06 | 72.4339 | 17.6165 | 113.3232 | 0 | 180 | 0 | 0 | 180 | 0 | 0 | 0 | 0 | 0 | 0 | 0 | 0 | 0 | 0 | 0 | 0 | 0 | N | 0 | 0 | 0 | #NUM! | 0 | 25.8303 | 25.8303
2024-12-03 07:12 | 71.0579 | 18.9887 | 113.5204 | 0 | 180 | 0 | 0 | 180 | 0 | 0 | 0 | 0 | 0 | 0 | 0 | 0 | 0 | 0 | 0 | 0 | 0 | N | 0 | 0 | 0 | #NUM! | 0 | 28.7025 | 28.7025
2024-12-03 07:18 | 69.6841 | 20.3591 | 113.7354 | 0 | 180 | 0 | 0 | 180 | 0 | 0 | 0 | 0 | 0 | 0 | 0 | 0 | 0 | 0 | 0 | 0 | 0 | N | 0 | 0 | 0 | #NUM! | 0 | 31.5727 | 31.5727
2024-12-03 07:24 | 68.3127 | 21.7276 | 113.9688 | 0 | 180 | 0 | 0 | 180 | 0 | 0 | 0 | 0 | 0 | 0 | 0 | 0 | 0 | 0 | 0 | 0 | 0 | N | 0 | 0 | 0 | #NUM! | 0 | 34.4342 | 34.4342
2024-12-03 07:30 | 66.9438 | 23.0939 | 114.2214 | 0 | 180 | 0 | 0 | 180 | 0 | 0 | 0 | 0 | 0 | 0 | 0 | 0 | 0 | 0 | 0 | 0 | 0 | N | 0 | 0 | 0 | #NUM! | 0 | 37.281 | 37.281
2024-12-03 07:36 | 65.5778 | 24.4575 | 114.494 | 0 | 180 | 0 | 0 | 180 | 0 | 0 | 0 | 0 | 0 | 0 | 0 | 0 | 0 | 0 | 0 | 0 | 0 | N | 0 | 0 | 0 | #NUM! | 0 | 40.1082 | 40.1082
2024-12-03 07:42 | 64.2149 | 25.8184 | 114.7876 | 0 | 180 | 0 | 0 | 180 | 0 | 0 | 0 | 0 | 0 | 0 | 0 | 0 | 0 | 0 | 0 | 0 | 0 | N | 0 | 0 | 0 | #NUM! | 0 | 42.9113 | 42.9113
2024-12-03 07:48 | 62.8553 | 27.1761 | 115.103 | 0 | 180 | 0 | 0 | 180 | 0 | 0 | 0 | 0 | 0 | 0 | 0 | 0 | 0 | 0 | 0 | 0 | 0 | N | 0 | 0 | 0 | #NUM! | 0 | 45.6862 | 45.6862
2024-12-03 07:54 | 61.4993 | 28.5303 | 115.4416 | 0 | 180 | 0 | 0 | 180 | 0 | 0 | 0 | 0 | 0 | 0 | 0 | 0 | 0 | 0 | 0 | 0 | 0 | N | 0 | 0 | 0 | #NUM! | 0 | 48.4295 | 48.4295
2024-12-03 08:00 | 60.1473 | 29.8807 | 115.8043 | 0 | 180 | 0 | 0 | 180 | 0 | 0 | 0 | 0 | 0 | 0 | 0 | 0 | 0 | 0 | 0 | 0 | 0 | N | 0 | 0 | 0 | #NUM! | 0 | 51.1378 | 51.1378
2024-12-03 08:06 | 58.7996 | 31.227 | 116.1926 | 0 | 180 | 0 | 0 | 180 | 0 | 0 | 0 | 0 | 0 | 0 | 0 | 0 | 0 | 0 | 0 | 0 | 0 | N | 0 | 0 | 0 | #NUM! | 0 | 53.8079 | 53.8079
2024-12-03 08:12 | 57.4565 | 32.5687 | 116.6078 | 0 | 180 | 0 | 0 | 180 | 0 | 0 | 0 | 0 | 0 | 0 | 0 | 0 | 0 | 0 | 0 | 0 | 0 | N | 0 | 0 | 0 | #NUM! | 0 | 56.4372 | 56.4372
2024-12-03 08:18 | 56.1185 | 33.9055 | 117.0516 | 0 | 180 | 0 | 0 | 180 | 0 | 0 | 0 | 0 | 0 | 0 | 0 | 0 | 0 | 0 | 0 | 0 | 0 | N | 0 | 0 | 0 | #NUM! | 0 | 59.0229 | 59.0229
2024-12-03 08:24 | 54.7859 | 35.2369 | 117.5257 | 0 | 180 | 0 | 0 | 180 | 0 | 0 | 0 | 0 | 0 | 0 | 0 | 0 | 0 | 0 | 0 | 0 | 0 | N | 0 | 0 | 0 | #NUM! | 0 | 61.5624 | 61.5624
2024-12-03 08:30 | 53.4593 | 36.5624 | 118.0319 | 0 | 180 | 0 | 0 | 180 | 0 | 0 | 0 | 0 | 0 | 0 | 0 | 0 | 0 | 0 | 0 | 0 | 0 | N | 0 | 0 | 0 | #NUM! | 0 | 64.0535 | 64.0535
2024-12-03 08:36 | 52.1391 | 37.8816 | 118.5723 | 0 | 180 | 0 | 0 | 180 | 0 | 0 | 0 | 0 | 0 | 0 | 0 | 0 | 0 | 0 | 0 | 0 | 0 | N | 0 | 0 | 0 | #NUM! | 0 | 66.4938 | 66.4938
2024-12-03 08:42 | 50.8259 | 39.1938 | 119.1491 | 0 | 180 | 0 | 0 | 180 | 0 | 0 | 0 | 0 | 0 | 0 | 0 | 0 | 0 | 0 | 0 | 0 | 0 | N | 0 | 0 | 0 | #NUM! | 0 | 68.8812 | 68.8812
2024-12-03 08:48 | 49.5204 | 40.4985 | 119.7649 | 0 | 180 | 0 | 0 | 180 | 0 | 0 | 0 | 0 | 0 | 0 | 0 | 0 | 0 | 0 | 0 | 0 | 0 | N | 0 | 0 | 0 | #NUM! | 0 | 71.2136 | 71.2136
2024-12-03 08:54 | 48.2231 | 41.7949 | 120.4222 | 0 | 180 | 0 | 0 | 180 | 0 | 0 | 0 | 0 | 0 | 0 | 0 | 0 | 0 | 0 | 0 | 0 | 0 | N | 0 | 0 | 0 | #NUM! | 0 | 73.489 | 73.489
2024-12-03 09:00 | 46.9348 | 43.0824 | 121.1241 | 0 | 180 | 0 | 0 | 180 | 0 | 0 | 0 | 0 | 0 | 0 | 0 | 0 | 0 | 0 | 0 | 0 | 0 | N | 0 | 0 | 0 | #NUM! | 0 | 75.7055 | 75.7055
2024-12-03 09:06 | 45.6564 | 44.3601 | 121.8737 | 0 | 180 | 0 | 0 | 180 | 0 | 0 | 0 | 0 | 0 | 0 | 0 | 0 | 0 | 0 | 0 | 0 | 0 | N | 0 | 0 | 0 | #NUM! | 0 | 77.8614 | 77.8614
2024-12-03 09:12 | 44.3887 | 45.6271 | 122.6746 | 0 | 180 | 0 | 0 | 180 | 0 | 0 | 0 | 0 | 0 | 0 | 0 | 0 | 0 | 0 | 0 | 0 | 0 | N | 0 | 0 | 0 | #NUM! | 0 | 79.9549 | 79.9549
2024-12-03 09:18 | 43.1326 | 46.8825 | 123.5306 | 0 | 180 | 0 | 0 | 180 | 0 | 0 | 0 | 0 | 0 | 0 | 0 | 0 | 0 | 0 | 0 | 0 | 0 | N | 0 | 0 | 0 | #NUM! | 0 | 81.9843 | 81.9843
2024-12-03 09:24 | 41.8895 | 48.125 | 124.4459 | 0 | 180 | 0 | 0 | 180 | 0 | 0 | 0 | 0 | 0 | 0 | 0 | 0 | 0 | 0 | 0 | 0 | 0 | N | 0 | 0 | 0 | #NUM! | 0 | 83.948 | 83.948
2024-12-03 09:30 | 40.6603 | 49.3535 | 125.4251 | 0 | 180 | 0 | 0 | 180 | 0 | 0 | 0 | 0 | 0 | 0 | 0 | 0 | 0 | 0 | 0 | 0 | 0 | N | 0 | 0 | 0 | #NUM! | 0 | 85.8444 | 85.8444
2024-12-03 09:36 | 39.4465 | 50.5667 | 126.4731 | 0 | 180 | 0 | 0 | 180 | 0 | 0 | 0 | 0 | 0 | 0 | 0 | 0 | 0 | 0 | 0 | 0 | 0 | N | 0 | 0 | 0 | #NUM! | 0 | 87.6722 | 87.6722
2024-12-03 09:42 | 38.2497 | 51.7631 | 127.5954 | 0 | 180 | 0 | 0 | 180 | 0 | 0 | 0 | 0 | 0 | 0 | 0 | 0 | 0 | 0 | 0 | 0 | 0 | N | 0 | 0 | 0 | #NUM! | 0 | 89.4299 | 89.4299
2024-12-03 09:48 | 37.0714 | 52.9408 | 128.7977 | 0 | 180 | 0 | 0 | 180 | 0 | 0 | 0 | 0 | 0 | 0 | 0 | 0 | 0 | 0 | 0 | 0 | 0 | N | 0 | 0 | 0 | #NUM! | 0 | 91.1162 | 91.1162
2024-12-03 09:54 | 35.9135 | 54.0982 | 130.0865 | 0 | 180 | 0 | 0 | 180 | 0 | 0 | 0 | 0 | 0 | 0 | 0 | 0 | 0 | 0 | 0 | 0 | 0 | N | 0 | 0 | 0 | #NUM! | 0 | 92.7298 | 92.7298
2024-12-03 10:00 | 34.7781 | 55.2331 | 131.4683 | 0 | 180 | 0 | 0 | 180 | 0 | 0 | 0 | 0 | 0 | 0 | 0 | 0 | 0 | 0 | 0 | 0 | 0 | N | 0 | 0 | 0 | #NUM! | 0 | 94.2694 | 94.2694
2024-12-03 10:06 | 33.6676 | 56.3431 | 132.9504 | 0 | 180 | 0 | 0 | 180 | 0 | 0 | 0 | 0 | 0 | 0 | 0 | 0 | 0 | 0 | 0 | 0 | 0 | N | 0 | 0 | 0 | #NUM! | 0 | 95.734 | 95.734
2024-12-03 10:12 | 32.5845 | 57.4258 | 134.5404 | 0 | 180 | 0 | 0 | 180 | 0 | 0 | 0 | 0 | 0 | 0 | 0 | 0 | 0 | 0 | 0 | 0 | 0 | N | 0 | 0 | 0 | #NUM! | 0 | 97.1224 | 97.1224
2024-12-03 10:18 | 31.5317 | 58.4782 | 136.2461 | 0 | 180 | 0 | 0 | 180 | 0 | 0 | 0 | 0 | 0 | 0 | 0 | 0 | 0 | 0 | 0 | 0 | 0 | N | 0 | 0 | 0 | #NUM! | 0 | 98.4335 | 98.4335
2024-12-03 10:24 | 30.5123 | 59.4972 | 138.0755 | 0 | 180 | 0 | 0 | 180 | 0 | 0 | 0 | 0 | 0 | 0 | 0 | 0 | 0 | 0 | 0 | 0 | 0 | N | 0 | 0 | 0 | #NUM! | 0 | 99.6665 | 99.6665
2024-12-03 10:30 | 29.5298 | 60.4793 | 140.0368 | 0 | 180 | 0 | 0 | 180 | 0 | 0 | 0 | 0 | 0 | 0 | 0 | 0 | 0 | 0 | 0 | 0 | 0 | N | 0 | 0 | 0 | #NUM! | 0 | 100.8204 | 100.8204
2024-12-03 10:36 | 28.5881 | 61.4207 | 142.1377 | 0 | 180 | 0 | 0 | 180 | 0 | 0 | 0 | 0 | 0 | 0 | 0 | 0 | 0 | 0 | 0 | 0 | 0 | N | 0 | 0 | 0 | #NUM! | 0 | 101.8944 | 101.8944
2024-12-03 10:42 | 27.6913 | 62.3171 | 144.3857 | 0 | 180 | 0 | 0 | 180 | 0 | 0 | 0 | 0 | 0 | 0 | 0 | 0 | 0 | 0 | 0 | 0 | 0 | N | 0 | 0 | 0 | #NUM! | 0 | 102.8876 | 102.8876
2024-12-03 10:48 | 26.844 | 63.1641 | 146.7869 | 0 | 180 | 0 | 0 | 180 | 0 | 0 | 0 | 0 | 0 | 0 | 0 | 0 | 0 | 0 | 0 | 0 | 0 | N | 0 | 0 | 0 | #NUM! | 0 | 103.7994 | 103.7994
2024-12-03 10:54 | 26.0511 | 63.9568 | 149.3464 | 0 | 180 | 0 | 0 | 180 | 0 | 0 | 0 | 0 | 0 | 0 | 0 | 0 | 0 | 0 | 0 | 0 | 0 | N | 0 | 0 | 0 | #NUM! | 0 | 104.629 | 104.629
2024-12-03 11:00 | 25.3176 | 64.69 | 152.0669 | 0 | 180 | 0 | 0 | 180 | 0 | 0 | 0 | 0 | 0 | 0 | 0 | 0 | 0 | 0 | 0 | 0 | 0 | N | 0 | 0 | 0 | #NUM! | 0 | 105.3759 | 105.3759
2024-12-03 11:06 | 24.649 | 65.3584 | 154.9484 | 0 | 180 | 0 | 0 | 180 | 0 | 0 | 0 | 0 | 0 | 0 | 0 | 0 | 0 | 0 | 0 | 0 | 0 | N | 0 | 0 | 0 | #NUM! | 0 | 106.0395 | 106.0395
2024-12-03 11:12 | 24.0505 | 65.9567 | 157.9874 | 0 | 180 | 0 | 0 | 180 | 0 | 0 | 0 | 0 | 0 | 0 | 0 | 0 | 0 | 0 | 0 | 0 | 0 | N | 0 | 0 | 0 | #NUM! | 0 | 106.6194 | 106.6194
2024-12-03 11:18 | 23.5276 | 66.4794 | 161.1766 | 0 | 180 | 0 | 0 | 180 | 0 | 0 | 0 | 0 | 0 | 0 | 0 | 0 | 0 | 0 | 0 | 0 | 0 | N | 0 | 0 | 0 | #NUM! | 0 | 107.1151 | 107.1151
2024-12-03 11:24 | 23.0855 | 66.9213 | 164.5037 | 0 | 180 | 0 | 0 | 180 | 0 | 0 | 0 | 0 | 0 | 0 | 0 | 0 | 0 | 0 | 0 | 0 | 0 | N | 0 | 0 | 0 | #NUM! | 0 | 107.5262 | 107.5262
2024-12-03 11:30 | 22.7289 | 67.2779 | 167.9515 | 0 | 180 | 0 | 0 | 180 | 0 | 0 | 0 | 0 | 0 | 0 | 0 | 0 | 0 | 0 | 0 | 0 | 0 | N | 0 | 0 | 0 | #NUM! | 0 | 107.8525 | 107.8525
2024-12-03 11:36 | 22.4618 | 67.5448 | 171.4981 | 0 | 180 | 0 | 0 | 180 | 0 | 0 | 0 | 0 | 0 | 0 | 0 | 0 | 0 | 0 | 0 | 0 | 0 | N | 0 | 0 | 0 | #NUM! | 0 | 108.0937 | 108.0937
2024-12-03 11:42 | 22.2875 | 67.7191 | 175.1171 | 0 | 180 | 0 | 0 | 180 | 0 | 0 | 0 | 0 | 0 | 0 | 0 | 0 | 0 | 0 | 0 | 0 | 0 | N | 0 | 0 | 0 | #NUM! | 0 | 108.2497 | 108.2497
2024-12-03 11:48 | 22.2082 | 67.7984 | 178.7787 | 0 | 180 | 0 | 0 | 180 | 0 | 0 | 0 | 0 | 0 | 0 | 0 | 0 | 0 | 0 | 0 | 0 | 0 | N | 0 | 0 | 0 | #NUM! | 0 | 108.3203 | 108.3203
2024-12-03 11:54 | 22.2249 | 67.7817 | 182.4508 | 0 | 180 | 0 | 0 | 180 | 0 | 0 | 0 | 0 | 0 | 0 | 0 | 0 | 0 | 0 | 0 | 0 | 0 | N | 0 | 0 | 0 | #NUM! | 0 | 108.3055 | 108.3055
2024-12-03 12:00 | 22.3373 | 67.6693 | 186.1012 | 0 | 180 | 0 | 0 | 180 | 0 | 0 | 0 | 0 | 0 | 0 | 0 | 0 | 0 | 0 | 0 | 0 | 0 | N | 0 | 0 | 0 | #NUM! | 0 | 108.2053 | 108.2053
2024-12-03 12:06 | 22.5441 | 67.4626 | 189.6982 | 0 | 180 | 0 | 0 | 180 | 0 | 0 | 0 | 0 | 0 | 0 | 0 | 0 | 0 | 0 | 0 | 0 | 0 | N | 0 | 0 | 0 | #NUM! | 0 | 108.0197 | 108.0197
2024-12-03 12:12 | 22.8426 | 67.1642 | 193.2132 | 0 | 180 | 0 | 0 | 180 | 0 | 0 | 0 | 0 | 0 | 0 | 0 | 0 | 0 | 0 | 0 | 0 | 0 | N | 0 | 0 | 0 | #NUM! | 0 | 107.749 | 107.749
2024-12-03 12:18 | 23.2294 | 66.7775 | 196.6213 | 0 | 180 | 0 | 0 | 180 | 0 | 0 | 0 | 0 | 0 | 0 | 0 | 0 | 0 | 0 | 0 | 0 | 0 | N | 0 | 0 | 0 | #NUM! | 0 | 107.3933 | 107.3933
2024-12-03 12:24 | 23.7001 | 66.307 | 199.9021 | 0 | 180 | 0 | 0 | 180 | 0 | 0 | 0 | 0 | 0 | 0 | 0 | 0 | 0 | 0 | 0 | 0 | 0 | N | 0 | 0 | 0 | #NUM! | 0 | 106.9528 | 106.9528
2024-12-03 12:30 | 24.2497 | 65.7576 | 203.0402 | 0 | 180 | 0 | 0 | 180 | 0 | 0 | 0 | 0 | 0 | 0 | 0 | 0 | 0 | 0 | 0 | 0 | 0 | N | 0 | 0 | 0 | #NUM! | 0 | 106.4279 | 106.4279
2024-12-03 12:36 | 24.8731 | 65.1344 | 206.0251 | 0 | 180 | 0 | 0 | 180 | 0 | 0 | 0 | 0 | 0 | 0 | 0 | 0 | 0 | 0 | 0 | 0 | 0 | N | 0 | 0 | 0 | #NUM! | 0 | 105.8189 | 105.8189
2024-12-03 12:42 | 25.5648 | 64.4429 | 208.8507 | 0 | 180 | 0 | 0 | 180 | 0 | 0 | 0 | 0 | 0 | 0 | 0 | 0 | 0 | 0 | 0 | 0 | 0 | N | 0 | 0 | 0 | #NUM! | 0 | 105.1264 | 105.1264
2024-12-03 12:48 | 26.3195 | 63.6885 | 211.515 | 0 | 180 | 0 | 0 | 180 | 0 | 0 | 0 | 0 | 0 | 0 | 0 | 0 | 0 | 0 | 0 | 0 | 0 | N | 0 | 0 | 0 | #NUM! | 0 | 104.3508 | 104.3508
2024-12-03 12:54 | 27.1318 | 62.8765 | 214.019 | 0 | 180 | 0 | 0 | 180 | 0 | 0 | 0 | 0 | 0 | 0 | 0 | 0 | 0 | 0 | 0 | 0 | 0 | N | 0 | 0 | 0 | #NUM! | 0 | 103.4927 | 103.4927
2024-12-03 13:00 | 27.9967 | 62.0119 | 216.3662 | 0 | 180 | 0 | 0 | 180 | 0 | 0 | 0 | 0 | 0 | 0 | 0 | 0 | 0 | 0 | 0 | 0 | 0 | N | 0 | 0 | 0 | #NUM! | 0 | 102.5527 | 102.5527
2024-12-03 13:06 | 28.9094 | 61.0995 | 218.5622 | 0 | 180 | 0 | 0 | 180 | 0 | 0 | 0 | 0 | 0 | 0 | 0 | 0 | 0 | 0 | 0 | 0 | 0 | N | 0 | 0 | 0 | #NUM! | 0 | 101.5315 | 101.5315
2024-12-03 13:12 | 29.8656 | 60.1436 | 220.6136 | 0 | 180 | 0 | 0 | 180 | 0 | 0 | 0 | 0 | 0 | 0 | 0 | 0 | 0 | 0 | 0 | 0 | 0 | N | 0 | 0 | 0 | #NUM! | 0 | 100.4298 | 100.4298
2024-12-03 13:18 | 30.8613 | 59.1484 | 222.528 | 0 | 180 | 0 | 0 | 180 | 0 | 0 | 0 | 0 | 0 | 0 | 0 | 0 | 0 | 0 | 0 | 0 | 0 | N | 0 | 0 | 0 | #NUM! | 0 | 99.2485 | 99.2485
2024-12-03 13:24 | 31.8925 | 58.1175 | 224.3134 | 0 | 180 | 0 | 0 | 180 | 0 | 0 | 0 | 0 | 0 | 0 | 0 | 0 | 0 | 0 | 0 | 0 | 0 | N | 0 | 0 | 0 | #NUM! | 0 | 97.9885 | 97.9885
2024-12-03 13:30 | 32.9561 | 57.0544 | 225.9778 | 0 | 180 | 0 | 0 | 180 | 0 | 0 | 0 | 0 | 0 | 0 | 0 | 0 | 0 | 0 | 0 | 0 | 0 | N | 0 | 0 | 0 | #NUM! | 0 | 96.6506 | 96.6506
2024-12-03 13:36 | 34.0489 | 55.962 | 227.5292 | 0 | 180 | 0 | 0 | 180 | 0 | 0 | 0 | 0 | 0 | 0 | 0 | 0 | 0 | 0 | 0 | 0 | 0 | N | 0 | 0 | 0 | #NUM! | 0 | 95.2358 | 95.2358
2024-12-03 13:42 | 35.1681 | 54.8432 | 228.9755 | 0 | 180 | 0 | 0 | 180 | 0 | 0 | 0 | 0 | 0 | 0 | 0 | 0 | 0 | 0 | 0 | 0 | 0 | N | 0 | 0 | 0 | #NUM! | 0 | 93.7453 | 93.7453
2024-12-03 13:48 | 36.3114 | 53.7004 | 230.324 | 0 | 180 | 0 | 0 | 180 | 0 | 0 | 0 | 0 | 0 | 0 | 0 | 0 | 0 | 0 | 0 | 0 | 0 | N | 0 | 0 | 0 | #NUM! | 0 | 92.1802 | 92.1802
2024-12-03 13:54 | 37.4764 | 52.5359 | 231.5818 | 0 | 180 | 0 | 0 | 180 | 0 | 0 | 0 | 0 | 0 | 0 | 0 | 0 | 0 | 0 | 0 | 0 | 0 | N | 0 | 0 | 0 | #NUM! | 0 | 90.5415 | 90.5415
2024-12-03 14:00 | 38.6612 | 51.3517 | 232.7554 | 0 | 180 | 0 | 0 | 180 | 0 | 0 | 0 | 0 | 0 | 0 | 0 | 0 | 0 | 0 | 0 | 0 | 0 | N | 0 | 0 | 0 | #NUM! | 0 | 88.8306 | 88.8306
2024-12-03 14:06 | 39.8639 | 50.1495 | 233.851 | 0 | 180 | 0 | 0 | 180 | 0 | 0 | 0 | 0 | 0 | 0 | 0 | 0 | 0 | 0 | 0 | 0 | 0 | N | 0 | 0 | 0 | #NUM! | 0 | 87.0488 | 87.0488
2024-12-03 14:12 | 41.083 | 48.931 | 234.8743 | 0 | 180 | 0 | 0 | 180 | 0 | 0 | 0 | 0 | 0 | 0 | 0 | 0 | 0 | 0 | 0 | 0 | 0 | N | 0 | 0 | 0 | #NUM! | 0 | 85.1973 | 85.1973
2024-12-03 14:18 | 42.317 | 47.6977 | 235.8305 | 0 | 180 | 0 | 0 | 180 | 0 | 0 | 0 | 0 | 0 | 0 | 0 | 0 | 0 | 0 | 0 | 0 | 0 | N | 0 | 0 | 0 | #NUM! | 0 | 83.2777 | 83.2777
2024-12-03 14:24 | 43.5646 | 46.4508 | 236.7244 | 0 | 180 | 0 | 0 | 180 | 0 | 0 | 0 | 0 | 0 | 0 | 0 | 0 | 0 | 0 | 0 | 0 | 0 | N | 0 | 0 | 0 | #NUM! | 0 | 81.2915 | 81.2915
2024-12-03 14:30 | 44.8245 | 45.1915 | 237.5606 | 0 | 180 | 0 | 0 | 180 | 0 | 0 | 0 | 0 | 0 | 0 | 0 | 0 | 0 | 0 | 0 | 0 | 0 | N | 0 | 0 | 0 | #NUM! | 0 | 79.2401 | 79.2401
2024-12-03 14:36 | 46.0959 | 43.9209 | 238.3429 | 0 | 180 | 0 | 0 | 180 | 0 | 0 | 0 | 0 | 0 | 0 | 0 | 0 | 0 | 0 | 0 | 0 | 0 | N | 0 | 0 | 0 | #NUM! | 0 | 77.1253 | 77.1253
2024-12-03 14:42 | 47.3776 | 42.6399 | 239.0753 | 0 | 180 | 0 | 0 | 180 | 0 | 0 | 0 | 0 | 0 | 0 | 0 | 0 | 0 | 0 | 0 | 0 | 0 | N | 0 | 0 | 0 | #NUM! | 0 | 74.9487 | 74.9487
2024-12-03 14:48 | 48.6688 | 41.3495 | 239.761 | 0 | 180 | 0 | 0 | 180 | 0 | 0 | 0 | 0 | 0 | 0 | 0 | 0 | 0 | 0 | 0 | 0 | 0 | N | 0 | 0 | 0 | #NUM! | 0 | 72.712 | 72.712
2024-12-03 14:54 | 49.9688 | 40.0504 | 240.4033 | 0 | 180 | 0 | 0 | 180 | 0 | 0 | 0 | 0 | 0 | 0 | 0 | 0 | 0 | 0 | 0 | 0 | 0 | N | 0 | 0 | 0 | #NUM! | 0 | 70.4172 | 70.4172
2024-12-03 15:00 | 51.2768 | 38.7433 | 241.0049 | 0 | 180 | 0 | 0 | 180 | 0 | 0 | 0 | 0 | 0 | 0 | 0 | 0 | 0 | 0 | 0 | 0 | 0 | N | 0 | 0 | 0 | #NUM! | 0 | 68.0661 | 68.0661
2024-12-03 15:06 | 52.5922 | 37.4288 | 241.5684 | 0 | 180 | 0 | 0 | 180 | 0 | 0 | 0 | 0 | 0 | 0 | 0 | 0 | 0 | 0 | 0 | 0 | 0 | N | 0 | 0 | 0 | #NUM! | 0 | 65.6607 | 65.6607
2024-12-03 15:12 | 53.9144 | 36.1077 | 242.0963 | 0 | 180 | 0 | 0 | 180 | 0 | 0 | 0 | 0 | 0 | 0 | 0 | 0 | 0 | 0 | 0 | 0 | 0 | N | 0 | 0 | 0 | #NUM! | 0 | 63.2032 | 63.2032
2024-12-03 15:18 | 55.2428 | 34.7804 | 242.5907 | 0 | 180 | 0 | 0 | 180 | 0 | 0 | 0 | 0 | 0 | 0 | 0 | 0 | 0 | 0 | 0 | 0 | 0 | N | 0 | 0 | 0 | #NUM! | 0 | 60.6958 | 60.6958
2024-12-03 15:24 | 56.577 | 33.4473 | 243.0537 | 0 | 180 | 0 | 0 | 180 | 0 | 0 | 0 | 0 | 0 | 0 | 0 | 0 | 0 | 0 | 0 | 0 | 0 | N | 0 | 0 | 0 | #NUM! | 0 | 58.1407 | 58.1407
2024-12-03 15:30 | 57.9165 | 32.1091 | 243.4869 | 0 | 180 | 0 | 0 | 180 | 0 | 0 | 0 | 0 | 0 | 0 | 0 | 0 | 0 | 0 | 0 | 0 | 0 | N | 0 | 0 | 0 | #NUM! | 0 | 55.5403 | 55.5403
2024-12-03 15:36 | 59.2609 | 30.7661 | 243.8922 | 0 | 180 | 0 | 0 | 180 | 0 | 0 | 0 | 0 | 0 | 0 | 0 | 0 | 0 | 0 | 0 | 0 | 0 | N | 0 | 0 | 0 | #NUM! | 0 | 52.8973 | 52.8973
2024-12-03 15:42 | 60.6098 | 29.4187 | 244.271 | 0 | 180 | 0 | 0 | 180 | 0 | 0 | 0 | 0 | 0 | 0 | 0 | 0 | 0 | 0 | 0 | 0 | 0 | N | 0 | 0 | 0 | #NUM! | 0 | 50.2144 | 50.2144
2024-12-03 15:48 | 61.9629 | 28.0673 | 244.6247 | 0 | 180 | 0 | 0 | 180 | 0 | 0 | 0 | 0 | 0 | 0 | 0 | 0 | 0 | 0 | 0 | 0 | 0 | N | 0 | 0 | 0 | #NUM! | 0 | 47.4945 | 47.4945
2024-12-03 15:54 | 63.3198 | 26.7122 | 244.9547 | 0 | 180 | 0 | 0 | 180 | 0 | 0 | 0 | 0 | 0 | 0 | 0 | 0 | 0 | 0 | 0 | 0 | 0 | N | 0 | 0 | 0 | #NUM! | 0 | 44.7407 | 44.7407
2024-12-03 16:00 | 64.6802 | 25.3537 | 245.2619 | 0 | 180 | 0 | 0 | 180 | 0 | 0 | 0 | 0 | 0 | 0 | 0 | 0 | 0 | 0 | 0 | 0 | 0 | N | 0 | 0 | 0 | #NUM! | 0 | 41.9565 | 41.9565
2024-12-03 16:06 | 66.0438 | 23.9923 | 245.5476 | 0 | 180 | 0 | 0 | 180 | 0 | 0 | 0 | 0 | 0 | 0 | 0 | 0 | 0 | 0 | 0 | 0 | 0 | N | 0 | 0 | 0 | #NUM! | 0 | 39.1454 | 39.1454
2024-12-03 16:12 | 67.4105 | 22.6281 | 245.8126 | 0 | 180 | 0 | 0 | 180 | 0 | 0 | 0 | 0 | 0 | 0 | 0 | 0 | 0 | 0 | 0 | 0 | 0 | N | 0 | 0 | 0 | #NUM! | 0 | 36.3118 | 36.3118
2024-12-03 16:18 | 68.7798 | 21.2614 | 246.0579 | 0 | 180 | 0 | 0 | 180 | 0 | 0 | 0 | 0 | 0 | 0 | 0 | 0 | 0 | 0 | 0 | 0 | 0 | N | 0 | 0 | 0 | #NUM! | 0 | 33.4602 | 33.4602
2024-12-03 16:24 | 70.1517 | 19.8926 | 246.2842 | 0 | 180 | 0 | 0 | 180 | 0 | 0 | 0 | 0 | 0 | 0 | 0 | 0 | 0 | 0 | 0 | 0 | 0 | N | 0 | 0 | 0 | #NUM! | 0 | 30.596 | 30.596
2024-12-03 16:30 | 71.5258 | 18.522 | 246.4924 | 0 | 180 | 0 | 0 | 180 | 0 | 0 | 0 | 0 | 0 | 0 | 0 | 0 | 0 | 0 | 0 | 0 | 0 | N | 0 | 0 | 0 | #NUM! | 0 | 27.7251 | 27.7251
2024-12-03 16:36 | 72.902 | 17.1498 | 246.6829 | 0 | 180 | 0 | 0 | 180 | 0 | 0 | 0 | 0 | 0 | 0 | 0 | 0 | 0 | 0 | 0 | 0 | 0 | N | 0 | 0 | 0 | #NUM! | 0 | 24.855 | 24.855
2024-12-03 16:42 | 74.2801 | 15.7764 | 246.8566 | 0 | 180 | 0 | 0 | 180 | 0 | 0 | 0 | 0 | 0 | 0 | 0 | 0 | 0 | 0 | 0 | 0 | 0 | N | 0 | 0 | 0 | #NUM! | 0 | 21.9943 | 21.9943
2024-12-03 16:48 | 75.6599 | 14.4021 | 247.0137 | 0 | 180 | 0 | 0 | 180 | 0 | 0 | 0 | 0 | 0 | 0 | 0 | 0 | 0 | 0 | 0 | 0 | 0 | N | 0 | 0 | 0 | #NUM! | 0 | 19.154 | 19.154
2024-12-03 16:54 | 77.0412 | 13.0274 | 247.155 | 0 | 180 | 0 | 0 | 180 | 0 | 0 | 0 | 0 | 0 | 0 | 0 | 0 | 0 | 0 | 0 | 0 | 0 | N | 0 | 0 | 0 | #NUM! | 0 | 16.3479 | 16.3479
2024-12-03 17:00 | 78.4238 | 11.6528 | 247.2807 | 0 | 180 | 0 | 0 | 180 | 0 | 0 | 0 | 0 | 0 | 0 | 0 | 0 | 0 | 0 | 0 | 0 | 0 | N | 0 | 0 | 0 | #NUM! | 0 | 13.5941 | 13.5941
2024-12-03 17:06 | 79.8077 | 10.2789 | 247.3912 | 0 | 180 | 0 | 0 | 180 | 0 | 0 | 0 | 0 | 0 | 0 | 0 | 0 | 0 | 0 | 0 | 0 | 0 | N | 0 | 0 | 0 | #NUM! | 0 | 10.9173 | 10.9173
2024-12-03 17:12 | 81.1925 | 8.9067 | 247.4869 | 0 | 180 | 0 | 0 | 180 | 0 | 0 | 0 | 0 | 0 | 0 | 0 | 0 | 0 | 0 | 0 | 0 | 0 | N | 0 | 0 | 0 | #NUM! | 0 | 8.3518 | 8.3518
2024-12-03 17:18 | 82.5783 | 7.5374 | 247.5681 | 0 | 180 | 0 | 0 | 180 | 0 | 0 | 0 | 0 | 0 | 0 | 0 | 0 | 0 | 0 | 0 | 0 | 0 | N | 0 | 0 | 0 | #NUM! | 0 | 5.9473 | 5.9473
2024-12-03 17:24 | 83.9648 | 6.1732 | 247.6349 | 0 | 180 | 0 | 0 | 180 | 0 | 0 | 0 | 0 | 0 | 0 | 0 | 0 | 0 | 0 | 0 | 0 | 0 | N | 0 | 0 | 0 | #NUM! | 0 | 3.7787 | 3.7787
2024-12-04 06:12 | 84.9831 | 5.1765 | 112.3955 | 0 | 180 | 0 | 0 | 180 | 0 | 0 | 0 | 0 | 0 | 0 | 0 | 0 | 0 | 0 | 0 | 0 | 0 | N | 0 | 0 | 0 | #NUM! | 0 | 2.4007 | 2.4007
2024-12-04 06:18 | 83.597 | 6.5344 | 112.4533 | 0 | 180 | 0 | 0 | 180 | 0 | 0 | 0 | 0 | 0 | 0 | 0 | 0 | 0 | 0 | 0 | 0 | 0 | N | 0 | 0 | 0 | #NUM! | 0 | 4.3253 | 4.3253
2024-12-04 06:24 | 82.2115 | 7.8994 | 112.5252 | 0 | 180 | 0 | 0 | 180 | 0 | 0 | 0 | 0 | 0 | 0 | 0 | 0 | 0 | 0 | 0 | 0 | 0 | N | 0 | 0 | 0 | #NUM! | 0 | 6.5644 | 6.5644
2024-12-04 06:30 | 80.8267 | 9.2688 | 112.6116 | 0 | 180 | 0 | 0 | 180 | 0 | 0 | 0 | 0 | 0 | 0 | 0 | 0 | 0 | 0 | 0 | 0 | 0 | N | 0 | 0 | 0 | #NUM! | 0 | 9.016 | 9.016
2024-12-04 06:36 | 79.443 | 10.6407 | 112.7126 | 0 | 180 | 0 | 0 | 180 | 0 | 0 | 0 | 0 | 0 | 0 | 0 | 0 | 0 | 0 | 0 | 0 | 0 | N | 0 | 0 | 0 | #NUM! | 0 | 11.6134 | 11.6134
2024-12-04 06:42 | 78.0603 | 12.014 | 112.8286 | 0 | 180 | 0 | 0 | 180 | 0 | 0 | 0 | 0 | 0 | 0 | 0 | 0 | 0 | 0 | 0 | 0 | 0 | N | 0 | 0 | 0 | #NUM! | 0 | 14.3116 | 14.3116
2024-12-04 06:48 | 76.6789 | 13.3878 | 112.9599 | 0 | 180 | 0 | 0 | 180 | 0 | 0 | 0 | 0 | 0 | 0 | 0 | 0 | 0 | 0 | 0 | 0 | 0 | N | 0 | 0 | 0 | #NUM! | 0 | 17.0794 | 17.0794
2024-12-04 06:54 | 75.2989 | 14.7615 | 113.1069 | 0 | 180 | 0 | 0 | 180 | 0 | 0 | 0 | 0 | 0 | 0 | 0 | 0 | 0 | 0 | 0 | 0 | 0 | N | 0 | 0 | 0 | #NUM! | 0 | 19.8941 | 19.8941
2024-12-04 07:00 | 73.9205 | 16.1347 | 113.27 | 0 | 180 | 0 | 0 | 180 | 0 | 0 | 0 | 0 | 0 | 0 | 0 | 0 | 0 | 0 | 0 | 0 | 0 | N | 0 | 0 | 0 | #NUM! | 0 | 22.7389 | 22.7389
2024-12-04 07:06 | 72.5439 | 17.5068 | 113.4497 | 0 | 180 | 0 | 0 | 180 | 0 | 0 | 0 | 0 | 0 | 0 | 0 | 0 | 0 | 0 | 0 | 0 | 0 | N | 0 | 0 | 0 | #NUM! | 0 | 25.6009 | 25.6009
2024-12-04 07:12 | 71.1693 | 18.8776 | 113.6466 | 0 | 180 | 0 | 0 | 180 | 0 | 0 | 0 | 0 | 0 | 0 | 0 | 0 | 0 | 0 | 0 | 0 | 0 | N | 0 | 0 | 0 | #NUM! | 0 | 28.4698 | 28.4698
2024-12-04 07:18 | 69.7968 | 20.2467 | 113.8613 | 0 | 180 | 0 | 0 | 180 | 0 | 0 | 0 | 0 | 0 | 0 | 0 | 0 | 0 | 0 | 0 | 0 | 0 | N | 0 | 0 | 0 | #NUM! | 0 | 31.3373 | 31.3373
2024-12-04 07:24 | 68.4267 | 21.6138 | 114.0944 | 0 | 180 | 0 | 0 | 180 | 0 | 0 | 0 | 0 | 0 | 0 | 0 | 0 | 0 | 0 | 0 | 0 | 0 | N | 0 | 0 | 0 | #NUM! | 0 | 34.1965 | 34.1965
2024-12-04 07:30 | 67.0592 | 22.9787 | 114.3468 | 0 | 180 | 0 | 0 | 180 | 0 | 0 | 0 | 0 | 0 | 0 | 0 | 0 | 0 | 0 | 0 | 0 | 0 | N | 0 | 0 | 0 | #NUM! | 0 | 37.0415 | 37.0415
2024-12-04 07:36 | 65.6946 | 24.341 | 114.6192 | 0 | 180 | 0 | 0 | 180 | 0 | 0 | 0 | 0 | 0 | 0 | 0 | 0 | 0 | 0 | 0 | 0 | 0 | N | 0 | 0 | 0 | #NUM! | 0 | 39.8672 | 39.8672
2024-12-04 07:42 | 64.333 | 25.7004 | 114.9125 | 0 | 180 | 0 | 0 | 180 | 0 | 0 | 0 | 0 | 0 | 0 | 0 | 0 | 0 | 0 | 0 | 0 | 0 | N | 0 | 0 | 0 | #NUM! | 0 | 42.6691 | 42.6691
2024-12-04 07:48 | 62.9748 | 27.0567 | 115.2278 | 0 | 180 | 0 | 0 | 180 | 0 | 0 | 0 | 0 | 0 | 0 | 0 | 0 | 0 | 0 | 0 | 0 | 0 | N | 0 | 0 | 0 | #NUM! | 0 | 45.4432 | 45.4432
2024-12-04 07:54 | 61.6202 | 28.4095 | 115.5661 | 0 | 180 | 0 | 0 | 180 | 0 | 0 | 0 | 0 | 0 | 0 | 0 | 0 | 0 | 0 | 0 | 0 | 0 | N | 0 | 0 | 0 | #NUM! | 0 | 48.1859 | 48.1859
2024-12-04 08:00 | 60.2696 | 29.7585 | 115.9287 | 0 | 180 | 0 | 0 | 180 | 0 | 0 | 0 | 0 | 0 | 0 | 0 | 0 | 0 | 0 | 0 | 0 | 0 | N | 0 | 0 | 0 | #NUM! | 0 | 50.8939 | 50.8939
2024-12-04 08:06 | 58.9234 | 31.1033 | 116.3167 | 0 | 180 | 0 | 0 | 180 | 0 | 0 | 0 | 0 | 0 | 0 | 0 | 0 | 0 | 0 | 0 | 0 | 0 | N | 0 | 0 | 0 | #NUM! | 0 | 53.564 | 53.564
2024-12-04 08:12 | 57.5817 | 32.4436 | 116.7317 | 0 | 180 | 0 | 0 | 180 | 0 | 0 | 0 | 0 | 0 | 0 | 0 | 0 | 0 | 0 | 0 | 0 | 0 | N | 0 | 0 | 0 | #NUM! | 0 | 56.1935 | 56.1935
2024-12-04 08:18 | 56.2452 | 33.7789 | 117.1753 | 0 | 180 | 0 | 0 | 180 | 0 | 0 | 0 | 0 | 0 | 0 | 0 | 0 | 0 | 0 | 0 | 0 | 0 | N | 0 | 0 | 0 | #NUM! | 0 | 58.7796 | 58.7796
2024-12-04 08:24 | 54.9141 | 35.1088 | 117.649 | 0 | 180 | 0 | 0 | 180 | 0 | 0 | 0 | 0 | 0 | 0 | 0 | 0 | 0 | 0 | 0 | 0 | 0 | N | 0 | 0 | 0 | #NUM! | 0 | 61.3198 | 61.3198
2024-12-04 08:30 | 53.589 | 36.4329 | 118.1548 | 0 | 180 | 0 | 0 | 180 | 0 | 0 | 0 | 0 | 0 | 0 | 0 | 0 | 0 | 0 | 0 | 0 | 0 | N | 0 | 0 | 0 | #NUM! | 0 | 63.8117 | 63.8117
2024-12-04 08:36 | 52.2703 | 37.7505 | 118.6948 | 0 | 180 | 0 | 0 | 180 | 0 | 0 | 0 | 0 | 0 | 0 | 0 | 0 | 0 | 0 | 0 | 0 | 0 | N | 0 | 0 | 0 | #NUM! | 0 | 66.2531 | 66.2531
2024-12-04 08:42 | 50.9587 | 39.0612 | 119.2711 | 0 | 180 | 0 | 0 | 180 | 0 | 0 | 0 | 0 | 0 | 0 | 0 | 0 | 0 | 0 | 0 | 0 | 0 | N | 0 | 0 | 0 | #NUM! | 0 | 68.6417 | 68.6417
2024-12-04 08:48 | 49.6547 | 40.3643 | 119.8861 | 0 | 180 | 0 | 0 | 180 | 0 | 0 | 0 | 0 | 0 | 0 | 0 | 0 | 0 | 0 | 0 | 0 | 0 | N | 0 | 0 | 0 | #NUM! | 0 | 70.9756 | 70.9756
2024-12-04 08:54 | 48.359 | 41.6591 | 120.5427 | 0 | 180 | 0 | 0 | 180 | 0 | 0 | 0 | 0 | 0 | 0 | 0 | 0 | 0 | 0 | 0 | 0 | 0 | N | 0 | 0 | 0 | #NUM! | 0 | 73.2526 | 73.2526
2024-12-04 09:00 | 47.0723 | 42.945 | 121.2436 | 0 | 180 | 0 | 0 | 180 | 0 | 0 | 0 | 0 | 0 | 0 | 0 | 0 | 0 | 0 | 0 | 0 | 0 | N | 0 | 0 | 0 | #NUM! | 0 | 75.471 | 75.471
2024-12-04 09:06 | 45.7955 | 44.2211 | 121.9921 | 0 | 180 | 0 | 0 | 180 | 0 | 0 | 0 | 0 | 0 | 0 | 0 | 0 | 0 | 0 | 0 | 0 | 0 | N | 0 | 0 | 0 | #NUM! | 0 | 77.6289 | 77.6289
2024-12-04 09:12 | 44.5294 | 45.4864 | 122.7917 | 0 | 180 | 0 | 0 | 180 | 0 | 0 | 0 | 0 | 0 | 0 | 0 | 0 | 0 | 0 | 0 | 0 | 0 | N | 0 | 0 | 0 | #NUM! | 0 | 79.7246 | 79.7246
2024-12-04 09:18 | 43.2751 | 46.7401 | 123.646 | 0 | 180 | 0 | 0 | 180 | 0 | 0 | 0 | 0 | 0 | 0 | 0 | 0 | 0 | 0 | 0 | 0 | 0 | N | 0 | 0 | 0 | #NUM! | 0 | 81.7564 | 81.7564
2024-12-04 09:24 | 42.0336 | 47.981 | 124.5594 | 0 | 180 | 0 | 0 | 180 | 0 | 0 | 0 | 0 | 0 | 0 | 0 | 0 | 0 | 0 | 0 | 0 | 0 | N | 0 | 0 | 0 | #NUM! | 0 | 83.7227 | 83.7227
2024-12-04 09:30 | 40.8061 | 49.2078 | 125.5363 | 0 | 180 | 0 | 0 | 180 | 0 | 0 | 0 | 0 | 0 | 0 | 0 | 0 | 0 | 0 | 0 | 0 | 0 | N | 0 | 0 | 0 | #NUM! | 0 | 85.6219 | 85.6219
2024-12-04 09:36 | 39.594 | 50.4193 | 126.5816 | 0 | 180 | 0 | 0 | 180 | 0 | 0 | 0 | 0 | 0 | 0 | 0 | 0 | 0 | 0 | 0 | 0 | 0 | N | 0 | 0 | 0 | #NUM! | 0 | 87.4526 | 87.4526
2024-12-04 09:42 | 38.3988 | 51.614 | 127.7007 | 0 | 180 | 0 | 0 | 180 | 0 | 0 | 0 | 0 | 0 | 0 | 0 | 0 | 0 | 0 | 0 | 0 | 0 | N | 0 | 0 | 0 | #NUM! | 0 | 89.2133 | 89.2133
2024-12-04 09:48 | 37.2222 | 52.7901 | 128.8992 | 0 | 180 | 0 | 0 | 180 | 0 | 0 | 0 | 0 | 0 | 0 | 0 | 0 | 0 | 0 | 0 | 0 | 0 | N | 0 | 0 | 0 | #NUM! | 0 | 90.9028 | 90.9028
2024-12-04 09:54 | 36.066 | 53.9458 | 130.1835 | 0 | 180 | 0 | 0 | 180 | 0 | 0 | 0 | 0 | 0 | 0 | 0 | 0 | 0 | 0 | 0 | 0 | 0 | N | 0 | 0 | 0 | #NUM! | 0 | 92.5198 | 92.5198
2024-12-04 10:00 | 34.9322 | 55.079 | 131.5601 | 0 | 180 | 0 | 0 | 180 | 0 | 0 | 0 | 0 | 0 | 0 | 0 | 0 | 0 | 0 | 0 | 0 | 0 | N | 0 | 0 | 0 | #NUM! | 0 | 94.063 | 94.063
2024-12-04 10:06 | 33.8233 | 56.1875 | 133.0361 | 0 | 180 | 0 | 0 | 180 | 0 | 0 | 0 | 0 | 0 | 0 | 0 | 0 | 0 | 0 | 0 | 0 | 0 | N | 0 | 0 | 0 | #NUM! | 0 | 95.5312 | 95.5312
2024-12-04 10:12 | 32.7416 | 57.2687 | 134.6189 | 0 | 180 | 0 | 0 | 180 | 0 | 0 | 0 | 0 | 0 | 0 | 0 | 0 | 0 | 0 | 0 | 0 | 0 | N | 0 | 0 | 0 | #NUM! | 0 | 96.9234 | 96.9234
2024-12-04 10:18 | 31.6902 | 58.3198 | 136.3163 | 0 | 180 | 0 | 0 | 180 | 0 | 0 | 0 | 0 | 0 | 0 | 0 | 0 | 0 | 0 | 0 | 0 | 0 | N | 0 | 0 | 0 | #NUM! | 0 | 98.2386 | 98.2386
2024-12-04 10:24 | 30.672 | 59.3376 | 138.1362 | 0 | 180 | 0 | 0 | 180 | 0 | 0 | 0 | 0 | 0 | 0 | 0 | 0 | 0 | 0 | 0 | 0 | 0 | N | 0 | 0 | 0 | #NUM! | 0 | 99.4757 | 99.4757
2024-12-04 10:30 | 29.6906 | 60.3186 | 140.0864 | 0 | 180 | 0 | 0 | 180 | 0 | 0 | 0 | 0 | 0 | 0 | 0 | 0 | 0 | 0 | 0 | 0 | 0 | N | 0 | 0 | 0 | #NUM! | 0 | 100.6339 | 100.6339
2024-12-04 10:36 | 28.7498 | 61.2591 | 142.1747 | 0 | 180 | 0 | 0 | 180 | 0 | 0 | 0 | 0 | 0 | 0 | 0 | 0 | 0 | 0 | 0 | 0 | 0 | N | 0 | 0 | 0 | #NUM! | 0 | 101.7123 | 101.7123
2024-12-04 10:42 | 27.8536 | 62.1549 | 144.4083 | 0 | 180 | 0 | 0 | 180 | 0 | 0 | 0 | 0 | 0 | 0 | 0 | 0 | 0 | 0 | 0 | 0 | 0 | N | 0 | 0 | 0 | #NUM! | 0 | 102.71 | 102.71
2024-12-04 10:48 | 27.0066 | 63.0016 | 146.7933 | 0 | 180 | 0 | 0 | 180 | 0 | 0 | 0 | 0 | 0 | 0 | 0 | 0 | 0 | 0 | 0 | 0 | 0 | N | 0 | 0 | 0 | #NUM! | 0 | 103.6264 | 103.6264
2024-12-04 10:54 | 26.2136 | 63.7943 | 149.3345 | 0 | 180 | 0 | 0 | 180 | 0 | 0 | 0 | 0 | 0 | 0 | 0 | 0 | 0 | 0 | 0 | 0 | 0 | N | 0 | 0 | 0 | #NUM! | 0 | 104.4609 | 104.4609
2024-12-04 11:00 | 25.4796 | 64.5281 | 152.0347 | 0 | 180 | 0 | 0 | 180 | 0 | 0 | 0 | 0 | 0 | 0 | 0 | 0 | 0 | 0 | 0 | 0 | 0 | N | 0 | 0 | 0 | #NUM! | 0 | 105.2127 | 105.2127
2024-12-04 11:06 | 24.8099 | 65.1976 | 154.894 | 0 | 180 | 0 | 0 | 180 | 0 | 0 | 0 | 0 | 0 | 0 | 0 | 0 | 0 | 0 | 0 | 0 | 0 | N | 0 | 0 | 0 | #NUM! | 0 | 105.8813 | 105.8813
2024-12-04 11:12 | 24.2098 | 65.7974 | 157.909 | 0 | 180 | 0 | 0 | 180 | 0 | 0 | 0 | 0 | 0 | 0 | 0 | 0 | 0 | 0 | 0 | 0 | 0 | N | 0 | 0 | 0 | #NUM! | 0 | 106.4663 | 106.4663
2024-12-04 11:18 | 23.6847 | 66.3224 | 161.0726 | 0 | 180 | 0 | 0 | 180 | 0 | 0 | 0 | 0 | 0 | 0 | 0 | 0 | 0 | 0 | 0 | 0 | 0 | N | 0 | 0 | 0 | #NUM! | 0 | 106.9673 | 106.9673
2024-12-04 11:24 | 23.2397 | 66.7673 | 164.3728 | 0 | 180 | 0 | 0 | 180 | 0 | 0 | 0 | 0 | 0 | 0 | 0 | 0 | 0 | 0 | 0 | 0 | 0 | N | 0 | 0 | 0 | #NUM! | 0 | 107.3837 | 107.3837
2024-12-04 11:30 | 22.8793 | 67.1275 | 167.793 | 0 | 180 | 0 | 0 | 180 | 0 | 0 | 0 | 0 | 0 | 0 | 0 | 0 | 0 | 0 | 0 | 0 | 0 | N | 0 | 0 | 0 | #NUM! | 0 | 107.7155 | 107.7155
2024-12-04 11:36 | 22.6078 | 67.3989 | 171.3119 | 0 | 180 | 0 | 0 | 180 | 0 | 0 | 0 | 0 | 0 | 0 | 0 | 0 | 0 | 0 | 0 | 0 | 0 | N | 0 | 0 | 0 | #NUM! | 0 | 107.9623 | 107.9623
2024-12-04 11:42 | 22.4283 | 67.5784 | 174.9038 | 0 | 180 | 0 | 0 | 180 | 0 | 0 | 0 | 0 | 0 | 0 | 0 | 0 | 0 | 0 | 0 | 0 | 0 | N | 0 | 0 | 0 | #NUM! | 0 | 108.1239 | 108.1239
2024-12-04 11:48 | 22.343 | 67.6636 | 178.5396 | 0 | 180 | 0 | 0 | 180 | 0 | 0 | 0 | 0 | 0 | 0 | 0 | 0 | 0 | 0 | 0 | 0 | 0 | N | 0 | 0 | 0 | #NUM! | 0 | 108.2002 | 108.2002
2024-12-04 11:54 | 22.3531 | 67.6536 | 182.188 | 0 | 180 | 0 | 0 | 180 | 0 | 0 | 0 | 0 | 0 | 0 | 0 | 0 | 0 | 0 | 0 | 0 | 0 | N | 0 | 0 | 0 | #NUM! | 0 | 108.1912 | 108.1912
2024-12-04 12:00 | 22.4583 | 67.5483 | 185.817 | 0 | 180 | 0 | 0 | 180 | 0 | 0 | 0 | 0 | 0 | 0 | 0 | 0 | 0 | 0 | 0 | 0 | 0 | N | 0 | 0 | 0 | #NUM! | 0 | 108.0969 | 108.0969
2024-12-04 12:06 | 22.6575 | 67.3493 | 189.3958 | 0 | 180 | 0 | 0 | 180 | 0 | 0 | 0 | 0 | 0 | 0 | 0 | 0 | 0 | 0 | 0 | 0 | 0 | N | 0 | 0 | 0 | #NUM! | 0 | 107.9173 | 107.9173
2024-12-04 12:12 | 22.948 | 67.0588 | 192.8959 | 0 | 180 | 0 | 0 | 180 | 0 | 0 | 0 | 0 | 0 | 0 | 0 | 0 | 0 | 0 | 0 | 0 | 0 | N | 0 | 0 | 0 | #NUM! | 0 | 107.6526 | 107.6526
2024-12-04 12:18 | 23.3266 | 66.6804 | 196.2923 | 0 | 180 | 0 | 0 | 180 | 0 | 0 | 0 | 0 | 0 | 0 | 0 | 0 | 0 | 0 | 0 | 0 | 0 | N | 0 | 0 | 0 | #NUM! | 0 | 107.303 | 107.303
2024-12-04 12:24 | 23.7889 | 66.2182 | 199.5648 | 0 | 180 | 0 | 0 | 180 | 0 | 0 | 0 | 0 | 0 | 0 | 0 | 0 | 0 | 0 | 0 | 0 | 0 | N | 0 | 0 | 0 | #NUM! | 0 | 106.8687 | 106.8687
2024-12-04 12:30 | 24.3302 | 65.6771 | 202.6977 | 0 | 180 | 0 | 0 | 180 | 0 | 0 | 0 | 0 | 0 | 0 | 0 | 0 | 0 | 0 | 0 | 0 | 0 | N | 0 | 0 | 0 | #NUM! | 0 | 106.35 | 106.35
2024-12-04 12:36 | 24.9454 | 65.0621 | 205.6802 | 0 | 180 | 0 | 0 | 180 | 0 | 0 | 0 | 0 | 0 | 0 | 0 | 0 | 0 | 0 | 0 | 0 | 0 | N | 0 | 0 | 0 | #NUM! | 0 | 105.7474 | 105.7474
2024-12-04 12:42 | 25.629 | 64.3787 | 208.5059 | 0 | 180 | 0 | 0 | 180 | 0 | 0 | 0 | 0 | 0 | 0 | 0 | 0 | 0 | 0 | 0 | 0 | 0 | N | 0 | 0 | 0 | #NUM! | 0 | 105.0612 | 105.0612
2024-12-04 12:48 | 26.3759 | 63.6321 | 211.1723 | 0 | 180 | 0 | 0 | 180 | 0 | 0 | 0 | 0 | 0 | 0 | 0 | 0 | 0 | 0 | 0 | 0 | 0 | N | 0 | 0 | 0 | #NUM! | 0 | 104.292 | 104.292
2024-12-04 12:54 | 27.1806 | 62.8277 | 213.6801 | 0 | 180 | 0 | 0 | 180 | 0 | 0 | 0 | 0 | 0 | 0 | 0 | 0 | 0 | 0 | 0 | 0 | 0 | N | 0 | 0 | 0 | #NUM! | 0 | 103.4403 | 103.4403
2024-12-04 13:00 | 28.0383 | 61.9703 | 216.0326 | 0 | 180 | 0 | 0 | 180 | 0 | 0 | 0 | 0 | 0 | 0 | 0 | 0 | 0 | 0 | 0 | 0 | 0 | N | 0 | 0 | 0 | #NUM! | 0 | 102.5067 | 102.5067
2024-12-04 13:06 | 28.9442 | 61.0648 | 218.2347 | 0 | 180 | 0 | 0 | 180 | 0 | 0 | 0 | 0 | 0 | 0 | 0 | 0 | 0 | 0 | 0 | 0 | 0 | N | 0 | 0 | 0 | #NUM! | 0 | 101.492 | 101.492
2024-12-04 13:12 | 29.8938 | 60.1155 | 220.2931 | 0 | 180 | 0 | 0 | 180 | 0 | 0 | 0 | 0 | 0 | 0 | 0 | 0 | 0 | 0 | 0 | 0 | 0 | N | 0 | 0 | 0 | #NUM! | 0 | 100.3969 | 100.3969
2024-12-04 13:18 | 30.8832 | 59.1265 | 222.215 | 0 | 180 | 0 | 0 | 180 | 0 | 0 | 0 | 0 | 0 | 0 | 0 | 0 | 0 | 0 | 0 | 0 | 0 | N | 0 | 0 | 0 | #NUM! | 0 | 99.2221 | 99.2221
2024-12-04 13:24 | 31.9085 | 58.1015 | 224.0081 | 0 | 180 | 0 | 0 | 180 | 0 | 0 | 0 | 0 | 0 | 0 | 0 | 0 | 0 | 0 | 0 | 0 | 0 | N | 0 | 0 | 0 | #NUM! | 0 | 97.9686 | 97.9686
2024-12-04 13:30 | 32.9665 | 57.044 | 225.6805 | 0 | 180 | 0 | 0 | 180 | 0 | 0 | 0 | 0 | 0 | 0 | 0 | 0 | 0 | 0 | 0 | 0 | 0 | N | 0 | 0 | 0 | #NUM! | 0 | 96.6373 | 96.6373
2024-12-04 13:36 | 34.054 | 55.9569 | 227.24 | 0 | 180 | 0 | 0 | 180 | 0 | 0 | 0 | 0 | 0 | 0 | 0 | 0 | 0 | 0 | 0 | 0 | 0 | N | 0 | 0 | 0 | #NUM! | 0 | 95.2291 | 95.2291
2024-12-04 13:42 | 35.1682 | 54.8431 | 228.6942 | 0 | 180 | 0 | 0 | 180 | 0 | 0 | 0 | 0 | 0 | 0 | 0 | 0 | 0 | 0 | 0 | 0 | 0 | N | 0 | 0 | 0 | #NUM! | 0 | 93.7452 | 93.7452
2024-12-04 13:48 | 36.3068 | 53.7051 | 230.0505 | 0 | 180 | 0 | 0 | 180 | 0 | 0 | 0 | 0 | 0 | 0 | 0 | 0 | 0 | 0 | 0 | 0 | 0 | N | 0 | 0 | 0 | #NUM! | 0 | 92.1866 | 92.1866
2024-12-04 13:54 | 37.4673 | 52.5451 | 231.3159 | 0 | 180 | 0 | 0 | 180 | 0 | 0 | 0 | 0 | 0 | 0 | 0 | 0 | 0 | 0 | 0 | 0 | 0 | N | 0 | 0 | 0 | #NUM! | 0 | 90.5545 | 90.5545
2024-12-04 14:00 | 38.6478 | 51.3651 | 232.497 | 0 | 180 | 0 | 0 | 180 | 0 | 0 | 0 | 0 | 0 | 0 | 0 | 0 | 0 | 0 | 0 | 0 | 0 | N | 0 | 0 | 0 | #NUM! | 0 | 88.8502 | 88.8502
2024-12-04 14:06 | 39.8466 | 50.1669 | 233.5998 | 0 | 180 | 0 | 0 | 180 | 0 | 0 | 0 | 0 | 0 | 0 | 0 | 0 | 0 | 0 | 0 | 0 | 0 | N | 0 | 0 | 0 | #NUM! | 0 | 87.0748 | 87.0748
2024-12-04 14:12 | 41.0618 | 48.9522 | 234.6299 | 0 | 180 | 0 | 0 | 180 | 0 | 0 | 0 | 0 | 0 | 0 | 0 | 0 | 0 | 0 | 0 | 0 | 0 | N | 0 | 0 | 0 | #NUM! | 0 | 85.2299 | 85.2299
2024-12-04 14:18 | 42.2922 | 47.7225 | 235.5928 | 0 | 180 | 0 | 0 | 180 | 0 | 0 | 0 | 0 | 0 | 0 | 0 | 0 | 0 | 0 | 0 | 0 | 0 | N | 0 | 0 | 0 | #NUM! | 0 | 83.3168 | 83.3168
2024-12-04 14:24 | 43.5363 | 46.479 | 236.4931 | 0 | 180 | 0 | 0 | 180 | 0 | 0 | 0 | 0 | 0 | 0 | 0 | 0 | 0 | 0 | 0 | 0 | 0 | N | 0 | 0 | 0 | #NUM! | 0 | 81.337 | 81.337
2024-12-04 14:30 | 44.793 | 45.223 | 237.3353 | 0 | 180 | 0 | 0 | 180 | 0 | 0 | 0 | 0 | 0 | 0 | 0 | 0 | 0 | 0 | 0 | 0 | 0 | N | 0 | 0 | 0 | #NUM! | 0 | 79.292 | 79.292
2024-12-04 14:36 | 46.0612 | 43.9555 | 238.1234 | 0 | 180 | 0 | 0 | 180 | 0 | 0 | 0 | 0 | 0 | 0 | 0 | 0 | 0 | 0 | 0 | 0 | 0 | N | 0 | 0 | 0 | #NUM! | 0 | 77.1835 | 77.1835
2024-12-04 14:42 | 47.34 | 42.6775 | 238.8613 | 0 | 180 | 0 | 0 | 180 | 0 | 0 | 0 | 0 | 0 | 0 | 0 | 0 | 0 | 0 | 0 | 0 | 0 | N | 0 | 0 | 0 | #NUM! | 0 | 75.0132 | 75.0132
2024-12-04 14:48 | 48.6284 | 41.3899 | 239.5523 | 0 | 180 | 0 | 0 | 180 | 0 | 0 | 0 | 0 | 0 | 0 | 0 | 0 | 0 | 0 | 0 | 0 | 0 | N | 0 | 0 | 0 | #NUM! | 0 | 72.7827 | 72.7827
2024-12-04 14:54 | 49.9256 | 40.0935 | 240.1995 | 0 | 180 | 0 | 0 | 180 | 0 | 0 | 0 | 0 | 0 | 0 | 0 | 0 | 0 | 0 | 0 | 0 | 0 | N | 0 | 0 | 0 | #NUM! | 0 | 70.4941 | 70.4941
2024-12-04 15:00 | 51.231 | 38.789 | 240.8059 | 0 | 180 | 0 | 0 | 180 | 0 | 0 | 0 | 0 | 0 | 0 | 0 | 0 | 0 | 0 | 0 | 0 | 0 | N | 0 | 0 | 0 | #NUM! | 0 | 68.1491 | 68.1491
2024-12-04 15:06 | 52.5439 | 37.4771 | 241.374 | 0 | 180 | 0 | 0 | 180 | 0 | 0 | 0 | 0 | 0 | 0 | 0 | 0 | 0 | 0 | 0 | 0 | 0 | N | 0 | 0 | 0 | #NUM! | 0 | 65.7497 | 65.7497
2024-12-04 15:12 | 53.8637 | 36.1583 | 241.9062 | 0 | 180 | 0 | 0 | 180 | 0 | 0 | 0 | 0 | 0 | 0 | 0 | 0 | 0 | 0 | 0 | 0 | 0 | N | 0 | 0 | 0 | #NUM! | 0 | 63.2981 | 63.2981
2024-12-04 15:18 | 55.1899 | 34.8333 | 242.4047 | 0 | 180 | 0 | 0 | 180 | 0 | 0 | 0 | 0 | 0 | 0 | 0 | 0 | 0 | 0 | 0 | 0 | 0 | N | 0 | 0 | 0 | #NUM! | 0 | 60.7965 | 60.7965
2024-12-04 15:24 | 56.5218 | 33.5025 | 242.8715 | 0 | 180 | 0 | 0 | 180 | 0 | 0 | 0 | 0 | 0 | 0 | 0 | 0 | 0 | 0 | 0 | 0 | 0 | N | 0 | 0 | 0 | #NUM! | 0 | 58.2471 | 58.2471
2024-12-04 15:30 | 57.8592 | 32.1664 | 243.3085 | 0 | 180 | 0 | 0 | 180 | 0 | 0 | 0 | 0 | 0 | 0 | 0 | 0 | 0 | 0 | 0 | 0 | 0 | N | 0 | 0 | 0 | #NUM! | 0 | 55.6523 | 55.6523
2024-12-04 15:36 | 59.2015 | 30.8255 | 243.7172 | 0 | 180 | 0 | 0 | 180 | 0 | 0 | 0 | 0 | 0 | 0 | 0 | 0 | 0 | 0 | 0 | 0 | 0 | N | 0 | 0 | 0 | #NUM! | 0 | 53.0148 | 53.0148
2024-12-04 15:42 | 60.5484 | 29.48 | 244.0994 | 0 | 180 | 0 | 0 | 180 | 0 | 0 | 0 | 0 | 0 | 0 | 0 | 0 | 0 | 0 | 0 | 0 | 0 | N | 0 | 0 | 0 | #NUM! | 0 | 50.3372 | 50.3372
2024-12-04 15:48 | 61.8995 | 28.1305 | 244.4562 | 0 | 180 | 0 | 0 | 180 | 0 | 0 | 0 | 0 | 0 | 0 | 0 | 0 | 0 | 0 | 0 | 0 | 0 | N | 0 | 0 | 0 | #NUM! | 0 | 47.6225 | 47.6225
2024-12-04 15:54 | 63.2546 | 26.7773 | 244.7891 | 0 | 180 | 0 | 0 | 180 | 0 | 0 | 0 | 0 | 0 | 0 | 0 | 0 | 0 | 0 | 0 | 0 | 0 | N | 0 | 0 | 0 | #NUM! | 0 | 44.8737 | 44.8737
2024-12-04 16:00 | 64.6131 | 25.4207 | 245.0992 | 0 | 180 | 0 | 0 | 180 | 0 | 0 | 0 | 0 | 0 | 0 | 0 | 0 | 0 | 0 | 0 | 0 | 0 | N | 0 | 0 | 0 | #NUM! | 0 | 42.0942 | 42.0942
2024-12-04 16:06 | 65.975 | 24.061 | 245.3876 | 0 | 180 | 0 | 0 | 180 | 0 | 0 | 0 | 0 | 0 | 0 | 0 | 0 | 0 | 0 | 0 | 0 | 0 | N | 0 | 0 | 0 | #NUM! | 0 | 39.2878 | 39.2878
2024-12-04 16:12 | 67.3399 | 22.6985 | 245.6552 | 0 | 180 | 0 | 0 | 180 | 0 | 0 | 0 | 0 | 0 | 0 | 0 | 0 | 0 | 0 | 0 | 0 | 0 | N | 0 | 0 | 0 | #NUM! | 0 | 36.4585 | 36.4585
2024-12-04 16:18 | 68.7076 | 21.3335 | 245.9029 | 0 | 180 | 0 | 0 | 180 | 0 | 0 | 0 | 0 | 0 | 0 | 0 | 0 | 0 | 0 | 0 | 0 | 0 | N | 0 | 0 | 0 | #NUM! | 0 | 33.611 | 33.611
2024-12-04 16:24 | 70.0778 | 19.9664 | 246.1315 | 0 | 180 | 0 | 0 | 180 | 0 | 0 | 0 | 0 | 0 | 0 | 0 | 0 | 0 | 0 | 0 | 0 | 0 | N | 0 | 0 | 0 | #NUM! | 0 | 30.7504 | 30.7504
2024-12-04 16:30 | 71.4503 | 18.5973 | 246.3418 | 0 | 180 | 0 | 0 | 180 | 0 | 0 | 0 | 0 | 0 | 0 | 0 | 0 | 0 | 0 | 0 | 0 | 0 | N | 0 | 0 | 0 | #NUM! | 0 | 27.8828 | 27.8828
2024-12-04 16:36 | 72.8249 | 17.2266 | 246.5345 | 0 | 180 | 0 | 0 | 180 | 0 | 0 | 0 | 0 | 0 | 0 | 0 | 0 | 0 | 0 | 0 | 0 | 0 | N | 0 | 0 | 0 | #NUM! | 0 | 25.0155 | 25.0155
2024-12-04 16:42 | 74.2015 | 15.8547 | 246.71 | 0 | 180 | 0 | 0 | 180 | 0 | 0 | 0 | 0 | 0 | 0 | 0 | 0 | 0 | 0 | 0 | 0 | 0 | N | 0 | 0 | 0 | #NUM! | 0 | 22.157 | 22.157
2024-12-04 16:48 | 75.5797 | 14.4819 | 246.8691 | 0 | 180 | 0 | 0 | 180 | 0 | 0 | 0 | 0 | 0 | 0 | 0 | 0 | 0 | 0 | 0 | 0 | 0 | N | 0 | 0 | 0 | #NUM! | 0 | 19.3181 | 19.3181
2024-12-04 16:54 | 76.9596 | 13.1086 | 247.012 | 0 | 180 | 0 | 0 | 180 | 0 | 0 | 0 | 0 | 0 | 0 | 0 | 0 | 0 | 0 | 0 | 0 | 0 | N | 0 | 0 | 0 | #NUM! | 0 | 16.5123 | 16.5123
2024-12-04 17:00 | 78.3408 | 11.7353 | 247.1394 | 0 | 180 | 0 | 0 | 180 | 0 | 0 | 0 | 0 | 0 | 0 | 0 | 0 | 0 | 0 | 0 | 0 | 0 | N | 0 | 0 | 0 | #NUM! | 0 | 13.7576 | 13.7576
2024-12-04 17:06 | 79.7232 | 10.3627 | 247.2515 | 0 | 180 | 0 | 0 | 180 | 0 | 0 | 0 | 0 | 0 | 0 | 0 | 0 | 0 | 0 | 0 | 0 | 0 | N | 0 | 0 | 0 | #NUM! | 0 | 11.0779 | 11.0779
2024-12-04 17:12 | 81.1066 | 8.9917 | 247.3487 | 0 | 180 | 0 | 0 | 180 | 0 | 0 | 0 | 0 | 0 | 0 | 0 | 0 | 0 | 0 | 0 | 0 | 0 | N | 0 | 0 | 0 | #NUM! | 0 | 8.5068 | 8.5068
2024-12-04 17:18 | 82.491 | 7.6236 | 247.4312 | 0 | 180 | 0 | 0 | 180 | 0 | 0 | 0 | 0 | 0 | 0 | 0 | 0 | 0 | 0 | 0 | 0 | 0 | N | 0 | 0 | 0 | #NUM! | 0 | 6.0928 | 6.0928
2024-12-04 17:24 | 83.8761 | 6.2603 | 247.4994 | 0 | 180 | 0 | 0 | 180 | 0 | 0 | 0 | 0 | 0 | 0 | 0 | 0 | 0 | 0 | 0 | 0 | 0 | N | 0 | 0 | 0 | #NUM! | 0 | 3.9083 | 3.9083
2024-12-05 06:12 | 85.0832 | 5.0785 | 112.5194 | 0 | 180 | 0 | 0 | 180 | 0 | 0 | 0 | 0 | 0 | 0 | 0 | 0 | 0 | 0 | 0 | 0 | 0 | N | 0 | 0 | 0 | #NUM! | 0 | 2.2777 | 2.2777
2024-12-05 06:18 | 83.6982 | 6.4349 | 112.5764 | 0 | 180 | 0 | 0 | 180 | 0 | 0 | 0 | 0 | 0 | 0 | 0 | 0 | 0 | 0 | 0 | 0 | 0 | N | 0 | 0 | 0 | #NUM! | 0 | 4.1725 | 4.1725
2024-12-05 06:24 | 82.314 | 7.7982 | 112.6476 | 0 | 180 | 0 | 0 | 180 | 0 | 0 | 0 | 0 | 0 | 0 | 0 | 0 | 0 | 0 | 0 | 0 | 0 | N | 0 | 0 | 0 | #NUM! | 0 | 6.3904 | 6.3904
2024-12-05 06:30 | 80.9305 | 9.1661 | 112.7334 | 0 | 180 | 0 | 0 | 180 | 0 | 0 | 0 | 0 | 0 | 0 | 0 | 0 | 0 | 0 | 0 | 0 | 0 | N | 0 | 0 | 0 | #NUM! | 0 | 8.8265 | 8.8265
2024-12-05 06:36 | 79.5479 | 10.5366 | 112.8338 | 0 | 180 | 0 | 0 | 180 | 0 | 0 | 0 | 0 | 0 | 0 | 0 | 0 | 0 | 0 | 0 | 0 | 0 | N | 0 | 0 | 0 | #NUM! | 0 | 11.4123 | 11.4123
2024-12-05 06:42 | 78.1665 | 11.9085 | 112.9492 | 0 | 180 | 0 | 0 | 180 | 0 | 0 | 0 | 0 | 0 | 0 | 0 | 0 | 0 | 0 | 0 | 0 | 0 | N | 0 | 0 | 0 | #NUM! | 0 | 14.1014 | 14.1014
2024-12-05 06:48 | 76.7863 | 13.2809 | 113.08 | 0 | 180 | 0 | 0 | 180 | 0 | 0 | 0 | 0 | 0 | 0 | 0 | 0 | 0 | 0 | 0 | 0 | 0 | N | 0 | 0 | 0 | #NUM! | 0 | 16.862 | 16.862
2024-12-05 06:54 | 75.4076 | 14.6533 | 113.2264 | 0 | 180 | 0 | 0 | 180 | 0 | 0 | 0 | 0 | 0 | 0 | 0 | 0 | 0 | 0 | 0 | 0 | 0 | N | 0 | 0 | 0 | #NUM! | 0 | 19.671 | 19.671
2024-12-05 07:00 | 74.0304 | 16.0251 | 113.3891 | 0 | 180 | 0 | 0 | 180 | 0 | 0 | 0 | 0 | 0 | 0 | 0 | 0 | 0 | 0 | 0 | 0 | 0 | N | 0 | 0 | 0 | #NUM! | 0 | 22.5111 | 22.5111
2024-12-05 07:06 | 72.6551 | 17.396 | 113.5684 | 0 | 180 | 0 | 0 | 180 | 0 | 0 | 0 | 0 | 0 | 0 | 0 | 0 | 0 | 0 | 0 | 0 | 0 | N | 0 | 0 | 0 | #NUM! | 0 | 25.3692 | 25.3692
2024-12-05 07:12 | 71.2817 | 18.7654 | 113.7649 | 0 | 180 | 0 | 0 | 180 | 0 | 0 | 0 | 0 | 0 | 0 | 0 | 0 | 0 | 0 | 0 | 0 | 0 | N | 0 | 0 | 0 | #NUM! | 0 | 28.235 | 28.235
2024-12-05 07:18 | 69.9105 | 20.1333 | 113.9792 | 0 | 180 | 0 | 0 | 180 | 0 | 0 | 0 | 0 | 0 | 0 | 0 | 0 | 0 | 0 | 0 | 0 | 0 | N | 0 | 0 | 0 | #NUM! | 0 | 31.0999 | 31.0999
2024-12-05 07:24 | 68.5416 | 21.4991 | 114.212 | 0 | 180 | 0 | 0 | 180 | 0 | 0 | 0 | 0 | 0 | 0 | 0 | 0 | 0 | 0 | 0 | 0 | 0 | N | 0 | 0 | 0 | #NUM! | 0 | 33.9569 | 33.9569
2024-12-05 07:30 | 67.1754 | 22.8627 | 114.464 | 0 | 180 | 0 | 0 | 180 | 0 | 0 | 0 | 0 | 0 | 0 | 0 | 0 | 0 | 0 | 0 | 0 | 0 | N | 0 | 0 | 0 | #NUM! | 0 | 36.8002 | 36.8002
2024-12-05 07:36 | 65.812 | 24.2237 | 114.7361 | 0 | 180 | 0 | 0 | 180 | 0 | 0 | 0 | 0 | 0 | 0 | 0 | 0 | 0 | 0 | 0 | 0 | 0 | N | 0 | 0 | 0 | #NUM! | 0 | 39.6246 | 39.6246
2024-12-05 07:42 | 64.4517 | 25.5818 | 115.0291 | 0 | 180 | 0 | 0 | 180 | 0 | 0 | 0 | 0 | 0 | 0 | 0 | 0 | 0 | 0 | 0 | 0 | 0 | N | 0 | 0 | 0 | #NUM! | 0 | 42.4255 | 42.4255
2024-12-05 07:48 | 63.0948 | 26.9368 | 115.3441 | 0 | 180 | 0 | 0 | 180 | 0 | 0 | 0 | 0 | 0 | 0 | 0 | 0 | 0 | 0 | 0 | 0 | 0 | N | 0 | 0 | 0 | #NUM! | 0 | 45.199 | 45.199
2024-12-05 07:54 | 61.7416 | 28.2883 | 115.682 | 0 | 180 | 0 | 0 | 180 | 0 | 0 | 0 | 0 | 0 | 0 | 0 | 0 | 0 | 0 | 0 | 0 | 0 | N | 0 | 0 | 0 | #NUM! | 0 | 47.9413 | 47.9413
2024-12-05 08:00 | 60.3923 | 29.636 | 116.0442 | 0 | 180 | 0 | 0 | 180 | 0 | 0 | 0 | 0 | 0 | 0 | 0 | 0 | 0 | 0 | 0 | 0 | 0 | N | 0 | 0 | 0 | #NUM! | 0 | 50.6491 | 50.6491
2024-12-05 08:06 | 59.0474 | 30.9795 | 116.4319 | 0 | 180 | 0 | 0 | 180 | 0 | 0 | 0 | 0 | 0 | 0 | 0 | 0 | 0 | 0 | 0 | 0 | 0 | N | 0 | 0 | 0 | #NUM! | 0 | 53.3194 | 53.3194
2024-12-05 08:12 | 57.7071 | 32.3184 | 116.8465 | 0 | 180 | 0 | 0 | 180 | 0 | 0 | 0 | 0 | 0 | 0 | 0 | 0 | 0 | 0 | 0 | 0 | 0 | N | 0 | 0 | 0 | #NUM! | 0 | 55.9492 | 55.9492
2024-12-05 08:18 | 56.3719 | 33.6523 | 117.2896 | 0 | 180 | 0 | 0 | 180 | 0 | 0 | 0 | 0 | 0 | 0 | 0 | 0 | 0 | 0 | 0 | 0 | 0 | N | 0 | 0 | 0 | #NUM! | 0 | 58.5359 | 58.5359
2024-12-05 08:24 | 55.0422 | 34.9808 | 117.7629 | 0 | 180 | 0 | 0 | 180 | 0 | 0 | 0 | 0 | 0 | 0 | 0 | 0 | 0 | 0 | 0 | 0 | 0 | N | 0 | 0 | 0 | #NUM! | 0 | 61.0769 | 61.0769
2024-12-05 08:30 | 53.7185 | 36.3035 | 118.2681 | 0 | 180 | 0 | 0 | 180 | 0 | 0 | 0 | 0 | 0 | 0 | 0 | 0 | 0 | 0 | 0 | 0 | 0 | N | 0 | 0 | 0 | #NUM! | 0 | 63.5699 | 63.5699
2024-12-05 08:36 | 52.4012 | 37.6197 | 118.8075 | 0 | 180 | 0 | 0 | 180 | 0 | 0 | 0 | 0 | 0 | 0 | 0 | 0 | 0 | 0 | 0 | 0 | 0 | N | 0 | 0 | 0 | #NUM! | 0 | 66.0125 | 66.0125
2024-12-05 08:42 | 51.091 | 38.9289 | 119.383 | 0 | 180 | 0 | 0 | 180 | 0 | 0 | 0 | 0 | 0 | 0 | 0 | 0 | 0 | 0 | 0 | 0 | 0 | N | 0 | 0 | 0 | #NUM! | 0 | 68.4026 | 68.4026
2024-12-05 08:48 | 49.7885 | 40.2306 | 119.9973 | 0 | 180 | 0 | 0 | 180 | 0 | 0 | 0 | 0 | 0 | 0 | 0 | 0 | 0 | 0 | 0 | 0 | 0 | N | 0 | 0 | 0 | #NUM! | 0 | 70.7381 | 70.7381
2024-12-05 08:54 | 48.4942 | 41.524 | 120.6528 | 0 | 180 | 0 | 0 | 180 | 0 | 0 | 0 | 0 | 0 | 0 | 0 | 0 | 0 | 0 | 0 | 0 | 0 | N | 0 | 0 | 0 | #NUM! | 0 | 73.017 | 73.017
2024-12-05 09:00 | 47.209 | 42.8084 | 121.3526 | 0 | 180 | 0 | 0 | 180 | 0 | 0 | 0 | 0 | 0 | 0 | 0 | 0 | 0 | 0 | 0 | 0 | 0 | N | 0 | 0 | 0 | #NUM! | 0 | 75.2374 | 75.2374
2024-12-05 09:06 | 45.9337 | 44.083 | 122.0998 | 0 | 180 | 0 | 0 | 180 | 0 | 0 | 0 | 0 | 0 | 0 | 0 | 0 | 0 | 0 | 0 | 0 | 0 | N | 0 | 0 | 0 | #NUM! | 0 | 77.3976 | 77.3976
2024-12-05 09:12 | 44.6691 | 45.3468 | 122.8977 | 0 | 180 | 0 | 0 | 180 | 0 | 0 | 0 | 0 | 0 | 0 | 0 | 0 | 0 | 0 | 0 | 0 | 0 | N | 0 | 0 | 0 | #NUM! | 0 | 79.4956 | 79.4956
2024-12-05 09:18 | 43.4163 | 46.599 | 123.7503 | 0 | 180 | 0 | 0 | 180 | 0 | 0 | 0 | 0 | 0 | 0 | 0 | 0 | 0 | 0 | 0 | 0 | 0 | N | 0 | 0 | 0 | #NUM! | 0 | 81.53 | 81.53
2024-12-05 09:24 | 42.1763 | 47.8384 | 124.6615 | 0 | 180 | 0 | 0 | 180 | 0 | 0 | 0 | 0 | 0 | 0 | 0 | 0 | 0 | 0 | 0 | 0 | 0 | N | 0 | 0 | 0 | #NUM! | 0 | 83.499 | 83.499
2024-12-05 09:30 | 40.9503 | 49.0637 | 125.6358 | 0 | 180 | 0 | 0 | 180 | 0 | 0 | 0 | 0 | 0 | 0 | 0 | 0 | 0 | 0 | 0 | 0 | 0 | N | 0 | 0 | 0 | #NUM! | 0 | 85.4011 | 85.4011
2024-12-05 09:36 | 39.7397 | 50.2737 | 126.6782 | 0 | 180 | 0 | 0 | 180 | 0 | 0 | 0 | 0 | 0 | 0 | 0 | 0 | 0 | 0 | 0 | 0 | 0 | N | 0 | 0 | 0 | #NUM! | 0 | 87.2349 | 87.2349
2024-12-05 09:42 | 38.546 | 51.4668 | 127.7938 | 0 | 180 | 0 | 0 | 180 | 0 | 0 | 0 | 0 | 0 | 0 | 0 | 0 | 0 | 0 | 0 | 0 | 0 | N | 0 | 0 | 0 | #NUM! | 0 | 88.9989 | 88.9989
2024-12-05 09:48 | 37.3709 | 52.6415 | 128.9884 | 0 | 180 | 0 | 0 | 180 | 0 | 0 | 0 | 0 | 0 | 0 | 0 | 0 | 0 | 0 | 0 | 0 | 0 | N | 0 | 0 | 0 | #NUM! | 0 | 90.6918 | 90.6918
2024-12-05 09:54 | 36.2161 | 53.7957 | 130.2679 | 0 | 180 | 0 | 0 | 180 | 0 | 0 | 0 | 0 | 0 | 0 | 0 | 0 | 0 | 0 | 0 | 0 | 0 | N | 0 | 0 | 0 | #NUM! | 0 | 92.3123 | 92.3123
2024-12-05 10:00 | 35.0837 | 54.9276 | 131.6391 | 0 | 180 | 0 | 0 | 180 | 0 | 0 | 0 | 0 | 0 | 0 | 0 | 0 | 0 | 0 | 0 | 0 | 0 | N | 0 | 0 | 0 | #NUM! | 0 | 93.8592 | 93.8592
2024-12-05 10:06 | 33.9761 | 56.0348 | 133.1088 | 0 | 180 | 0 | 0 | 180 | 0 | 0 | 0 | 0 | 0 | 0 | 0 | 0 | 0 | 0 | 0 | 0 | 0 | N | 0 | 0 | 0 | #NUM! | 0 | 95.3313 | 95.3313
2024-12-05 10:12 | 32.8957 | 57.1147 | 134.6844 | 0 | 180 | 0 | 0 | 180 | 0 | 0 | 0 | 0 | 0 | 0 | 0 | 0 | 0 | 0 | 0 | 0 | 0 | N | 0 | 0 | 0 | #NUM! | 0 | 96.7276 | 96.7276
2024-12-05 10:18 | 31.8454 | 58.1646 | 136.3734 | 0 | 180 | 0 | 0 | 180 | 0 | 0 | 0 | 0 | 0 | 0 | 0 | 0 | 0 | 0 | 0 | 0 | 0 | N | 0 | 0 | 0 | #NUM! | 0 | 98.0469 | 98.0469
2024-12-05 10:24 | 30.8282 | 59.1814 | 138.1836 | 0 | 180 | 0 | 0 | 180 | 0 | 0 | 0 | 0 | 0 | 0 | 0 | 0 | 0 | 0 | 0 | 0 | 0 | N | 0 | 0 | 0 | #NUM! | 0 | 99.2883 | 99.2883
2024-12-05 10:30 | 29.8476 | 60.1616 | 140.1228 | 0 | 180 | 0 | 0 | 180 | 0 | 0 | 0 | 0 | 0 | 0 | 0 | 0 | 0 | 0 | 0 | 0 | 0 | N | 0 | 0 | 0 | #NUM! | 0 | 100.4509 | 100.4509
2024-12-05 10:36 | 28.9074 | 61.1015 | 142.1985 | 0 | 180 | 0 | 0 | 180 | 0 | 0 | 0 | 0 | 0 | 0 | 0 | 0 | 0 | 0 | 0 | 0 | 0 | N | 0 | 0 | 0 | #NUM! | 0 | 101.5338 | 101.5338
2024-12-05 10:42 | 28.0115 | 61.997 | 144.4179 | 0 | 180 | 0 | 0 | 180 | 0 | 0 | 0 | 0 | 0 | 0 | 0 | 0 | 0 | 0 | 0 | 0 | 0 | N | 0 | 0 | 0 | #NUM! | 0 | 102.5363 | 102.5363
2024-12-05 10:48 | 27.1646 | 62.8437 | 146.7869 | 0 | 180 | 0 | 0 | 180 | 0 | 0 | 0 | 0 | 0 | 0 | 0 | 0 | 0 | 0 | 0 | 0 | 0 | N | 0 | 0 | 0 | #NUM! | 0 | 103.4575 | 103.4575
2024-12-05 10:54 | 26.3712 | 63.6368 | 149.3102 | 0 | 180 | 0 | 0 | 180 | 0 | 0 | 0 | 0 | 0 | 0 | 0 | 0 | 0 | 0 | 0 | 0 | 0 | N | 0 | 0 | 0 | #NUM! | 0 | 104.2969 | 104.2969
2024-12-05 11:00 | 25.6364 | 64.3713 | 151.9907 | 0 | 180 | 0 | 0 | 180 | 0 | 0 | 0 | 0 | 0 | 0 | 0 | 0 | 0 | 0 | 0 | 0 | 0 | N | 0 | 0 | 0 | #NUM! | 0 | 105.0537 | 105.0537
2024-12-05 11:06 | 24.9654 | 65.0421 | 154.8284 | 0 | 180 | 0 | 0 | 180 | 0 | 0 | 0 | 0 | 0 | 0 | 0 | 0 | 0 | 0 | 0 | 0 | 0 | N | 0 | 0 | 0 | #NUM! | 0 | 105.7275 | 105.7275
2024-12-05 11:12 | 24.3635 | 65.6438 | 157.8202 | 0 | 180 | 0 | 0 | 180 | 0 | 0 | 0 | 0 | 0 | 0 | 0 | 0 | 0 | 0 | 0 | 0 | 0 | N | 0 | 0 | 0 | #NUM! | 0 | 106.3178 | 106.3178
2024-12-05 11:18 | 23.8358 | 66.1713 | 160.9591 | 0 | 180 | 0 | 0 | 180 | 0 | 0 | 0 | 0 | 0 | 0 | 0 | 0 | 0 | 0 | 0 | 0 | 0 | N | 0 | 0 | 0 | #NUM! | 0 | 106.8241 | 106.8241
2024-12-05 11:24 | 23.3876 | 66.6194 | 164.2335 | 0 | 180 | 0 | 0 | 180 | 0 | 0 | 0 | 0 | 0 | 0 | 0 | 0 | 0 | 0 | 0 | 0 | 0 | N | 0 | 0 | 0 | #NUM! | 0 | 107.2461 | 107.2461
2024-12-05 11:30 | 23.0234 | 66.9835 | 167.6275 | 0 | 180 | 0 | 0 | 180 | 0 | 0 | 0 | 0 | 0 | 0 | 0 | 0 | 0 | 0 | 0 | 0 | 0 | N | 0 | 0 | 0 | #NUM! | 0 | 107.5835 | 107.5835
2024-12-05 11:36 | 22.7472 | 67.2596 | 171.12 | 0 | 180 | 0 | 0 | 180 | 0 | 0 | 0 | 0 | 0 | 0 | 0 | 0 | 0 | 0 | 0 | 0 | 0 | N | 0 | 0 | 0 | #NUM! | 0 | 107.8359 | 107.8359
2024-12-05 11:42 | 22.5623 | 67.4444 | 174.6863 | 0 | 180 | 0 | 0 | 180 | 0 | 0 | 0 | 0 | 0 | 0 | 0 | 0 | 0 | 0 | 0 | 0 | 0 | N | 0 | 0 | 0 | #NUM! | 0 | 108.0033 | 108.0033
2024-12-05 11:48 | 22.471 | 67.5356 | 178.2977 | 0 | 180 | 0 | 0 | 180 | 0 | 0 | 0 | 0 | 0 | 0 | 0 | 0 | 0 | 0 | 0 | 0 | 0 | N | 0 | 0 | 0 | #NUM! | 0 | 108.0855 | 108.0855
2024-12-05 11:54 | 22.4744 | 67.5322 | 181.9236 | 0 | 180 | 0 | 0 | 180 | 0 | 0 | 0 | 0 | 0 | 0 | 0 | 0 | 0 | 0 | 0 | 0 | 0 | N | 0 | 0 | 0 | #NUM! | 0 | 108.0824 | 108.0824
2024-12-05 12:00 | 22.5725 | 67.4342 | 185.5327 | 0 | 180 | 0 | 0 | 180 | 0 | 0 | 0 | 0 | 0 | 0 | 0 | 0 | 0 | 0 | 0 | 0 | 0 | N | 0 | 0 | 0 | #NUM! | 0 | 107.9941 | 107.9941
2024-12-05 12:06 | 22.764 | 67.2428 | 189.0945 | 0 | 180 | 0 | 0 | 180 | 0 | 0 | 0 | 0 | 0 | 0 | 0 | 0 | 0 | 0 | 0 | 0 | 0 | N | 0 | 0 | 0 | #NUM! | 0 | 107.8206 | 107.8206
2024-12-05 12:12 | 23.0466 | 66.9603 | 192.5807 | 0 | 180 | 0 | 0 | 180 | 0 | 0 | 0 | 0 | 0 | 0 | 0 | 0 | 0 | 0 | 0 | 0 | 0 | N | 0 | 0 | 0 | #NUM! | 0 | 107.5621 | 107.5621
2024-12-05 12:18 | 23.417 | 66.59 | 195.9666 | 0 | 180 | 0 | 0 | 180 | 0 | 0 | 0 | 0 | 0 | 0 | 0 | 0 | 0 | 0 | 0 | 0 | 0 | N | 0 | 0 | 0 | #NUM! | 0 | 107.2187 | 107.2187
2024-12-05 12:24 | 23.8711 | 66.1361 | 199.2317 | 0 | 180 | 0 | 0 | 180 | 0 | 0 | 0 | 0 | 0 | 0 | 0 | 0 | 0 | 0 | 0 | 0 | 0 | N | 0 | 0 | 0 | #NUM! | 0 | 106.7907 | 106.7907
2024-12-05 12:30 | 24.4042 | 65.6031 | 202.3602 | 0 | 180 | 0 | 0 | 180 | 0 | 0 | 0 | 0 | 0 | 0 | 0 | 0 | 0 | 0 | 0 | 0 | 0 | N | 0 | 0 | 0 | #NUM! | 0 | 106.2783 | 106.2783
2024-12-05 12:36 | 25.0112 | 64.9963 | 205.341 | 0 | 180 | 0 | 0 | 180 | 0 | 0 | 0 | 0 | 0 | 0 | 0 | 0 | 0 | 0 | 0 | 0 | 0 | N | 0 | 0 | 0 | #NUM! | 0 | 105.6821 | 105.6821
2024-12-05 12:42 | 25.6869 | 64.3208 | 208.1673 | 0 | 180 | 0 | 0 | 180 | 0 | 0 | 0 | 0 | 0 | 0 | 0 | 0 | 0 | 0 | 0 | 0 | 0 | N | 0 | 0 | 0 | #NUM! | 0 | 105.0023 | 105.0023
2024-12-05 12:48 | 26.4261 | 63.582 | 210.8363 | 0 | 180 | 0 | 0 | 180 | 0 | 0 | 0 | 0 | 0 | 0 | 0 | 0 | 0 | 0 | 0 | 0 | 0 | N | 0 | 0 | 0 | #NUM! | 0 | 104.2396 | 104.2396
2024-12-05 12:54 | 27.2234 | 62.7849 | 213.3483 | 0 | 180 | 0 | 0 | 180 | 0 | 0 | 0 | 0 | 0 | 0 | 0 | 0 | 0 | 0 | 0 | 0 | 0 | N | 0 | 0 | 0 | #NUM! | 0 | 103.3944 | 103.3944
2024-12-05 13:00 | 28.074 | 61.9346 | 215.7062 | 0 | 180 | 0 | 0 | 180 | 0 | 0 | 0 | 0 | 0 | 0 | 0 | 0 | 0 | 0 | 0 | 0 | 0 | N | 0 | 0 | 0 | #NUM! | 0 | 102.4673 | 102.4673
2024-12-05 13:06 | 28.973 | 61.0359 | 217.9149 | 0 | 180 | 0 | 0 | 180 | 0 | 0 | 0 | 0 | 0 | 0 | 0 | 0 | 0 | 0 | 0 | 0 | 0 | N | 0 | 0 | 0 | #NUM! | 0 | 101.4592 | 101.4592
2024-12-05 13:12 | 29.9162 | 60.093 | 219.9804 | 0 | 180 | 0 | 0 | 180 | 0 | 0 | 0 | 0 | 0 | 0 | 0 | 0 | 0 | 0 | 0 | 0 | 0 | N | 0 | 0 | 0 | #NUM! | 0 | 100.3706 | 100.3706
2024-12-05 13:18 | 30.8995 | 59.1102 | 221.9098 | 0 | 180 | 0 | 0 | 180 | 0 | 0 | 0 | 0 | 0 | 0 | 0 | 0 | 0 | 0 | 0 | 0 | 0 | N | 0 | 0 | 0 | #NUM! | 0 | 99.2025 | 99.2025
2024-12-05 13:24 | 31.919 | 58.091 | 223.7109 | 0 | 180 | 0 | 0 | 180 | 0 | 0 | 0 | 0 | 0 | 0 | 0 | 0 | 0 | 0 | 0 | 0 | 0 | N | 0 | 0 | 0 | #NUM! | 0 | 97.9556 | 97.9556
2024-12-05 13:30 | 32.9715 | 57.0389 | 225.3913 | 0 | 180 | 0 | 0 | 180 | 0 | 0 | 0 | 0 | 0 | 0 | 0 | 0 | 0 | 0 | 0 | 0 | 0 | N | 0 | 0 | 0 | #NUM! | 0 | 96.6309 | 96.6309
2024-12-05 13:36 | 34.0538 | 55.9571 | 226.9588 | 0 | 180 | 0 | 0 | 180 | 0 | 0 | 0 | 0 | 0 | 0 | 0 | 0 | 0 | 0 | 0 | 0 | 0 | N | 0 | 0 | 0 | #NUM! | 0 | 95.2293 | 95.2293
2024-12-05 13:42 | 35.1632 | 54.8482 | 228.421 | 0 | 180 | 0 | 0 | 180 | 0 | 0 | 0 | 0 | 0 | 0 | 0 | 0 | 0 | 0 | 0 | 0 | 0 | N | 0 | 0 | 0 | #NUM! | 0 | 93.752 | 93.752
2024-12-05 13:48 | 36.2971 | 53.7147 | 229.7851 | 0 | 180 | 0 | 0 | 180 | 0 | 0 | 0 | 0 | 0 | 0 | 0 | 0 | 0 | 0 | 0 | 0 | 0 | N | 0 | 0 | 0 | #NUM! | 0 | 92.2 | 92.2
2024-12-05 13:54 | 37.4533 | 52.5591 | 231.0582 | 0 | 180 | 0 | 0 | 180 | 0 | 0 | 0 | 0 | 0 | 0 | 0 | 0 | 0 | 0 | 0 | 0 | 0 | N | 0 | 0 | 0 | #NUM! | 0 | 90.5745 | 90.5745
2024-12-05 14:00 | 38.6297 | 51.3832 | 232.2466 | 0 | 180 | 0 | 0 | 180 | 0 | 0 | 0 | 0 | 0 | 0 | 0 | 0 | 0 | 0 | 0 | 0 | 0 | N | 0 | 0 | 0 | #NUM! | 0 | 88.8767 | 88.8767
2024-12-05 14:06 | 39.8245 | 50.189 | 233.3565 | 0 | 180 | 0 | 0 | 180 | 0 | 0 | 0 | 0 | 0 | 0 | 0 | 0 | 0 | 0 | 0 | 0 | 0 | N | 0 | 0 | 0 | #NUM! | 0 | 87.1079 | 87.1079
2024-12-05 14:12 | 41.0361 | 48.978 | 234.3936 | 0 | 180 | 0 | 0 | 180 | 0 | 0 | 0 | 0 | 0 | 0 | 0 | 0 | 0 | 0 | 0 | 0 | 0 | N | 0 | 0 | 0 | #NUM! | 0 | 85.2695 | 85.2695
2024-12-05 14:18 | 42.2629 | 47.7518 | 235.363 | 0 | 180 | 0 | 0 | 180 | 0 | 0 | 0 | 0 | 0 | 0 | 0 | 0 | 0 | 0 | 0 | 0 | 0 | N | 0 | 0 | 0 | #NUM! | 0 | 83.3629 | 83.3629
2024-12-05 14:24 | 43.5037 | 46.5116 | 236.2696 | 0 | 180 | 0 | 0 | 180 | 0 | 0 | 0 | 0 | 0 | 0 | 0 | 0 | 0 | 0 | 0 | 0 | 0 | N | 0 | 0 | 0 | #NUM! | 0 | 81.3895 | 81.3895
2024-12-05 14:30 | 44.7572 | 45.2588 | 237.1178 | 0 | 180 | 0 | 0 | 180 | 0 | 0 | 0 | 0 | 0 | 0 | 0 | 0 | 0 | 0 | 0 | 0 | 0 | N | 0 | 0 | 0 | #NUM! | 0 | 79.3509 | 79.3509
2024-12-05 14:36 | 46.0224 | 43.9943 | 237.9117 | 0 | 180 | 0 | 0 | 180 | 0 | 0 | 0 | 0 | 0 | 0 | 0 | 0 | 0 | 0 | 0 | 0 | 0 | N | 0 | 0 | 0 | #NUM! | 0 | 77.2487 | 77.2487
2024-12-05 14:42 | 47.2982 | 42.7192 | 238.6551 | 0 | 180 | 0 | 0 | 180 | 0 | 0 | 0 | 0 | 0 | 0 | 0 | 0 | 0 | 0 | 0 | 0 | 0 | N | 0 | 0 | 0 | #NUM! | 0 | 75.0847 | 75.0847
2024-12-05 14:48 | 48.5839 | 41.4344 | 239.3513 | 0 | 180 | 0 | 0 | 180 | 0 | 0 | 0 | 0 | 0 | 0 | 0 | 0 | 0 | 0 | 0 | 0 | 0 | N | 0 | 0 | 0 | #NUM! | 0 | 72.8605 | 72.8605
2024-12-05 14:54 | 49.8785 | 40.1406 | 240.0035 | 0 | 180 | 0 | 0 | 180 | 0 | 0 | 0 | 0 | 0 | 0 | 0 | 0 | 0 | 0 | 0 | 0 | 0 | N | 0 | 0 | 0 | #NUM! | 0 | 70.5779 | 70.5779
2024-12-05 15:00 | 51.1814 | 38.8386 | 240.6145 | 0 | 180 | 0 | 0 | 180 | 0 | 0 | 0 | 0 | 0 | 0 | 0 | 0 | 0 | 0 | 0 | 0 | 0 | N | 0 | 0 | 0 | #NUM! | 0 | 68.239 | 68.239
2024-12-05 15:06 | 52.4919 | 37.5291 | 241.1871 | 0 | 180 | 0 | 0 | 180 | 0 | 0 | 0 | 0 | 0 | 0 | 0 | 0 | 0 | 0 | 0 | 0 | 0 | N | 0 | 0 | 0 | #NUM! | 0 | 65.8456 | 65.8456
2024-12-05 15:12 | 53.8094 | 36.2126 | 241.7235 | 0 | 180 | 0 | 0 | 180 | 0 | 0 | 0 | 0 | 0 | 0 | 0 | 0 | 0 | 0 | 0 | 0 | 0 | N | 0 | 0 | 0 | #NUM! | 0 | 63.3999 | 63.3999
2024-12-05 15:18 | 55.1333 | 34.8898 | 242.2261 | 0 | 180 | 0 | 0 | 180 | 0 | 0 | 0 | 0 | 0 | 0 | 0 | 0 | 0 | 0 | 0 | 0 | 0 | N | 0 | 0 | 0 | #NUM! | 0 | 60.904 | 60.904
2024-12-05 15:24 | 56.4631 | 33.5612 | 242.6967 | 0 | 180 | 0 | 0 | 180 | 0 | 0 | 0 | 0 | 0 | 0 | 0 | 0 | 0 | 0 | 0 | 0 | 0 | N | 0 | 0 | 0 | #NUM! | 0 | 58.3603 | 58.3603
2024-12-05 15:30 | 57.7984 | 32.2272 | 243.1373 | 0 | 180 | 0 | 0 | 180 | 0 | 0 | 0 | 0 | 0 | 0 | 0 | 0 | 0 | 0 | 0 | 0 | 0 | N | 0 | 0 | 0 | #NUM! | 0 | 55.7711 | 55.7711
2024-12-05 15:36 | 59.1387 | 30.8882 | 243.5496 | 0 | 180 | 0 | 0 | 180 | 0 | 0 | 0 | 0 | 0 | 0 | 0 | 0 | 0 | 0 | 0 | 0 | 0 | N | 0 | 0 | 0 | #NUM! | 0 | 53.1389 | 53.1389
2024-12-05 15:42 | 60.4837 | 29.5447 | 243.935 | 0 | 180 | 0 | 0 | 180 | 0 | 0 | 0 | 0 | 0 | 0 | 0 | 0 | 0 | 0 | 0 | 0 | 0 | N | 0 | 0 | 0 | #NUM! | 0 | 50.4666 | 50.4666
2024-12-05 15:48 | 61.8329 | 28.1971 | 244.295 | 0 | 180 | 0 | 0 | 180 | 0 | 0 | 0 | 0 | 0 | 0 | 0 | 0 | 0 | 0 | 0 | 0 | 0 | N | 0 | 0 | 0 | #NUM! | 0 | 47.7569 | 47.7569
2024-12-05 15:54 | 63.1861 | 26.8457 | 244.6308 | 0 | 180 | 0 | 0 | 180 | 0 | 0 | 0 | 0 | 0 | 0 | 0 | 0 | 0 | 0 | 0 | 0 | 0 | N | 0 | 0 | 0 | #NUM! | 0 | 45.0131 | 45.0131
2024-12-05 16:00 | 64.543 | 25.4908 | 244.9437 | 0 | 180 | 0 | 0 | 180 | 0 | 0 | 0 | 0 | 0 | 0 | 0 | 0 | 0 | 0 | 0 | 0 | 0 | N | 0 | 0 | 0 | #NUM! | 0 | 42.2383 | 42.2383
2024-12-05 16:06 | 65.9031 | 24.1328 | 245.2347 | 0 | 180 | 0 | 0 | 180 | 0 | 0 | 0 | 0 | 0 | 0 | 0 | 0 | 0 | 0 | 0 | 0 | 0 | N | 0 | 0 | 0 | #NUM! | 0 | 39.4364 | 39.4364
2024-12-05 16:12 | 67.2663 | 22.7719 | 245.5049 | 0 | 180 | 0 | 0 | 180 | 0 | 0 | 0 | 0 | 0 | 0 | 0 | 0 | 0 | 0 | 0 | 0 | 0 | N | 0 | 0 | 0 | #NUM! | 0 | 36.6113 | 36.6113
2024-12-05 16:18 | 68.6324 | 21.4085 | 245.755 | 0 | 180 | 0 | 0 | 180 | 0 | 0 | 0 | 0 | 0 | 0 | 0 | 0 | 0 | 0 | 0 | 0 | 0 | N | 0 | 0 | 0 | #NUM! | 0 | 33.7677 | 33.7677
2024-12-05 16:24 | 70.001 | 20.0429 | 245.9859 | 0 | 180 | 0 | 0 | 180 | 0 | 0 | 0 | 0 | 0 | 0 | 0 | 0 | 0 | 0 | 0 | 0 | 0 | N | 0 | 0 | 0 | #NUM! | 0 | 30.9107 | 30.9107
2024-12-05 16:30 | 71.372 | 18.6754 | 246.1984 | 0 | 180 | 0 | 0 | 180 | 0 | 0 | 0 | 0 | 0 | 0 | 0 | 0 | 0 | 0 | 0 | 0 | 0 | N | 0 | 0 | 0 | #NUM! | 0 | 28.0463 | 28.0463
2024-12-05 16:36 | 72.7451 | 17.3062 | 246.393 | 0 | 180 | 0 | 0 | 180 | 0 | 0 | 0 | 0 | 0 | 0 | 0 | 0 | 0 | 0 | 0 | 0 | 0 | N | 0 | 0 | 0 | #NUM! | 0 | 25.1816 | 25.1816
2024-12-05 16:42 | 74.1202 | 15.9357 | 246.5706 | 0 | 180 | 0 | 0 | 180 | 0 | 0 | 0 | 0 | 0 | 0 | 0 | 0 | 0 | 0 | 0 | 0 | 0 | N | 0 | 0 | 0 | #NUM! | 0 | 22.3252 | 22.3252
2024-12-05 16:48 | 75.497 | 14.5642 | 246.7314 | 0 | 180 | 0 | 0 | 180 | 0 | 0 | 0 | 0 | 0 | 0 | 0 | 0 | 0 | 0 | 0 | 0 | 0 | N | 0 | 0 | 0 | #NUM! | 0 | 19.4875 | 19.4875
2024-12-05 16:54 | 76.8754 | 13.1923 | 246.8761 | 0 | 180 | 0 | 0 | 180 | 0 | 0 | 0 | 0 | 0 | 0 | 0 | 0 | 0 | 0 | 0 | 0 | 0 | N | 0 | 0 | 0 | #NUM! | 0 | 16.6821 | 16.6821
2024-12-05 17:00 | 78.2552 | 11.8203 | 247.0052 | 0 | 180 | 0 | 0 | 180 | 0 | 0 | 0 | 0 | 0 | 0 | 0 | 0 | 0 | 0 | 0 | 0 | 0 | N | 0 | 0 | 0 | #NUM! | 0 | 13.9262 | 13.9262
2024-12-05 17:06 | 79.6363 | 10.4489 | 247.1188 | 0 | 180 | 0 | 0 | 180 | 0 | 0 | 0 | 0 | 0 | 0 | 0 | 0 | 0 | 0 | 0 | 0 | 0 | N | 0 | 0 | 0 | #NUM! | 0 | 11.2435 | 11.2435
2024-12-05 17:12 | 81.0184 | 9.079 | 247.2175 | 0 | 180 | 0 | 0 | 180 | 0 | 0 | 0 | 0 | 0 | 0 | 0 | 0 | 0 | 0 | 0 | 0 | 0 | N | 0 | 0 | 0 | #NUM! | 0 | 8.6666 | 8.6666
2024-12-05 17:18 | 82.4014 | 7.7119 | 247.3015 | 0 | 180 | 0 | 0 | 180 | 0 | 0 | 0 | 0 | 0 | 0 | 0 | 0 | 0 | 0 | 0 | 0 | 0 | N | 0 | 0 | 0 | #NUM! | 0 | 6.2429 | 6.2429
2024-12-05 17:24 | 83.7852 | 6.3495 | 247.371 | 0 | 180 | 0 | 0 | 180 | 0 | 0 | 0 | 0 | 0 | 0 | 0 | 0 | 0 | 0 | 0 | 0 | 0 | N | 0 | 0 | 0 | #NUM! | 0 | 4.0426 | 4.0426
2024-12-06 06:18 | 83.8011 | 6.3339 | 112.6921 | 0 | 180 | 0 | 0 | 180 | 0 | 0 | 0 | 0 | 0 | 0 | 0 | 0 | 0 | 0 | 0 | 0 | 0 | N | 0 | 0 | 0 | #NUM! | 0 | 4.0191 | 4.0191
2024-12-06 06:24 | 82.418 | 7.6956 | 112.7626 | 0 | 180 | 0 | 0 | 180 | 0 | 0 | 0 | 0 | 0 | 0 | 0 | 0 | 0 | 0 | 0 | 0 | 0 | N | 0 | 0 | 0 | #NUM! | 0 | 6.2151 | 6.2151
2024-12-06 06:30 | 81.0356 | 9.062 | 112.8476 | 0 | 180 | 0 | 0 | 180 | 0 | 0 | 0 | 0 | 0 | 0 | 0 | 0 | 0 | 0 | 0 | 0 | 0 | N | 0 | 0 | 0 | #NUM! | 0 | 8.6353 | 8.6353
2024-12-06 06:36 | 79.6543 | 10.4311 | 112.9474 | 0 | 180 | 0 | 0 | 180 | 0 | 0 | 0 | 0 | 0 | 0 | 0 | 0 | 0 | 0 | 0 | 0 | 0 | N | 0 | 0 | 0 | #NUM! | 0 | 11.2092 | 11.2092
2024-12-06 06:42 | 78.274 | 11.8016 | 113.0622 | 0 | 180 | 0 | 0 | 180 | 0 | 0 | 0 | 0 | 0 | 0 | 0 | 0 | 0 | 0 | 0 | 0 | 0 | N | 0 | 0 | 0 | #NUM! | 0 | 13.8892 | 13.8892
2024-12-06 06:48 | 76.895 | 13.1728 | 113.1924 | 0 | 180 | 0 | 0 | 180 | 0 | 0 | 0 | 0 | 0 | 0 | 0 | 0 | 0 | 0 | 0 | 0 | 0 | N | 0 | 0 | 0 | #NUM! | 0 | 16.6426 | 16.6426
2024-12-06 06:54 | 75.5174 | 14.544 | 113.3383 | 0 | 180 | 0 | 0 | 180 | 0 | 0 | 0 | 0 | 0 | 0 | 0 | 0 | 0 | 0 | 0 | 0 | 0 | N | 0 | 0 | 0 | #NUM! | 0 | 19.4458 | 19.4458
2024-12-06 07:00 | 74.1414 | 15.9146 | 113.5004 | 0 | 180 | 0 | 0 | 180 | 0 | 0 | 0 | 0 | 0 | 0 | 0 | 0 | 0 | 0 | 0 | 0 | 0 | N | 0 | 0 | 0 | #NUM! | 0 | 22.2813 | 22.2813
2024-12-06 07:06 | 72.7672 | 17.2842 | 113.6792 | 0 | 180 | 0 | 0 | 180 | 0 | 0 | 0 | 0 | 0 | 0 | 0 | 0 | 0 | 0 | 0 | 0 | 0 | N | 0 | 0 | 0 | #NUM! | 0 | 25.1356 | 25.1356
2024-12-06 07:12 | 71.395 | 18.6524 | 113.8752 | 0 | 180 | 0 | 0 | 180 | 0 | 0 | 0 | 0 | 0 | 0 | 0 | 0 | 0 | 0 | 0 | 0 | 0 | N | 0 | 0 | 0 | #NUM! | 0 | 27.9983 | 27.9983
2024-12-06 07:18 | 70.025 | 20.019 | 114.089 | 0 | 180 | 0 | 0 | 180 | 0 | 0 | 0 | 0 | 0 | 0 | 0 | 0 | 0 | 0 | 0 | 0 | 0 | N | 0 | 0 | 0 | #NUM! | 0 | 30.8607 | 30.8607
2024-12-06 07:24 | 68.6573 | 21.3837 | 114.3214 | 0 | 180 | 0 | 0 | 180 | 0 | 0 | 0 | 0 | 0 | 0 | 0 | 0 | 0 | 0 | 0 | 0 | 0 | N | 0 | 0 | 0 | #NUM! | 0 | 33.7158 | 33.7158
2024-12-06 07:30 | 67.2922 | 22.7461 | 114.5729 | 0 | 180 | 0 | 0 | 180 | 0 | 0 | 0 | 0 | 0 | 0 | 0 | 0 | 0 | 0 | 0 | 0 | 0 | N | 0 | 0 | 0 | #NUM! | 0 | 36.5575 | 36.5575
2024-12-06 07:36 | 65.9301 | 24.1059 | 114.8446 | 0 | 180 | 0 | 0 | 180 | 0 | 0 | 0 | 0 | 0 | 0 | 0 | 0 | 0 | 0 | 0 | 0 | 0 | N | 0 | 0 | 0 | #NUM! | 0 | 39.3807 | 39.3807
2024-12-06 07:42 | 64.571 | 25.4628 | 115.1372 | 0 | 180 | 0 | 0 | 180 | 0 | 0 | 0 | 0 | 0 | 0 | 0 | 0 | 0 | 0 | 0 | 0 | 0 | N | 0 | 0 | 0 | #NUM! | 0 | 42.1808 | 42.1808
2024-12-06 07:48 | 63.2153 | 26.8166 | 115.4517 | 0 | 180 | 0 | 0 | 180 | 0 | 0 | 0 | 0 | 0 | 0 | 0 | 0 | 0 | 0 | 0 | 0 | 0 | N | 0 | 0 | 0 | #NUM! | 0 | 44.9537 | 44.9537
2024-12-06 07:54 | 61.8632 | 28.1668 | 115.7892 | 0 | 180 | 0 | 0 | 180 | 0 | 0 | 0 | 0 | 0 | 0 | 0 | 0 | 0 | 0 | 0 | 0 | 0 | N | 0 | 0 | 0 | #NUM! | 0 | 47.6958 | 47.6958
2024-12-06 08:00 | 60.5152 | 29.5133 | 116.1509 | 0 | 180 | 0 | 0 | 180 | 0 | 0 | 0 | 0 | 0 | 0 | 0 | 0 | 0 | 0 | 0 | 0 | 0 | N | 0 | 0 | 0 | #NUM! | 0 | 50.4037 | 50.4037
2024-12-06 08:06 | 59.1715 | 30.8555 | 116.5381 | 0 | 180 | 0 | 0 | 180 | 0 | 0 | 0 | 0 | 0 | 0 | 0 | 0 | 0 | 0 | 0 | 0 | 0 | N | 0 | 0 | 0 | #NUM! | 0 | 53.0742 | 53.0742
2024-12-06 08:12 | 57.8324 | 32.1931 | 116.9522 | 0 | 180 | 0 | 0 | 180 | 0 | 0 | 0 | 0 | 0 | 0 | 0 | 0 | 0 | 0 | 0 | 0 | 0 | N | 0 | 0 | 0 | #NUM! | 0 | 55.7046 | 55.7046
2024-12-06 08:18 | 56.4985 | 33.5258 | 117.3947 | 0 | 180 | 0 | 0 | 180 | 0 | 0 | 0 | 0 | 0 | 0 | 0 | 0 | 0 | 0 | 0 | 0 | 0 | N | 0 | 0 | 0 | #NUM! | 0 | 58.2921 | 58.2921
2024-12-06 08:24 | 55.1701 | 34.8531 | 117.8673 | 0 | 180 | 0 | 0 | 180 | 0 | 0 | 0 | 0 | 0 | 0 | 0 | 0 | 0 | 0 | 0 | 0 | 0 | N | 0 | 0 | 0 | #NUM! | 0 | 60.8341 | 60.8341
2024-12-06 08:30 | 53.8476 | 36.1744 | 118.3719 | 0 | 180 | 0 | 0 | 180 | 0 | 0 | 0 | 0 | 0 | 0 | 0 | 0 | 0 | 0 | 0 | 0 | 0 | N | 0 | 0 | 0 | #NUM! | 0 | 63.3283 | 63.3283
2024-12-06 08:36 | 52.5317 | 37.4893 | 118.9104 | 0 | 180 | 0 | 0 | 180 | 0 | 0 | 0 | 0 | 0 | 0 | 0 | 0 | 0 | 0 | 0 | 0 | 0 | N | 0 | 0 | 0 | #NUM! | 0 | 65.7723 | 65.7723
2024-12-06 08:42 | 51.2228 | 38.7973 | 119.4851 | 0 | 180 | 0 | 0 | 180 | 0 | 0 | 0 | 0 | 0 | 0 | 0 | 0 | 0 | 0 | 0 | 0 | 0 | N | 0 | 0 | 0 | #NUM! | 0 | 68.1641 | 68.1641
2024-12-06 08:48 | 49.9215 | 40.0976 | 120.0983 | 0 | 180 | 0 | 0 | 180 | 0 | 0 | 0 | 0 | 0 | 0 | 0 | 0 | 0 | 0 | 0 | 0 | 0 | N | 0 | 0 | 0 | #NUM! | 0 | 70.5014 | 70.5014
2024-12-06 08:54 | 48.6286 | 41.3897 | 120.7527 | 0 | 180 | 0 | 0 | 180 | 0 | 0 | 0 | 0 | 0 | 0 | 0 | 0 | 0 | 0 | 0 | 0 | 0 | N | 0 | 0 | 0 | #NUM! | 0 | 72.7823 | 72.7823
2024-12-06 09:00 | 47.3448 | 42.6727 | 121.4511 | 0 | 180 | 0 | 0 | 180 | 0 | 0 | 0 | 0 | 0 | 0 | 0 | 0 | 0 | 0 | 0 | 0 | 0 | N | 0 | 0 | 0 | #NUM! | 0 | 75.005 | 75.005
2024-12-06 09:06 | 46.0708 | 43.946 | 122.1967 | 0 | 180 | 0 | 0 | 180 | 0 | 0 | 0 | 0 | 0 | 0 | 0 | 0 | 0 | 0 | 0 | 0 | 0 | N | 0 | 0 | 0 | #NUM! | 0 | 77.1675 | 77.1675
2024-12-06 09:12 | 44.8075 | 45.2085 | 122.9929 | 0 | 180 | 0 | 0 | 180 | 0 | 0 | 0 | 0 | 0 | 0 | 0 | 0 | 0 | 0 | 0 | 0 | 0 | N | 0 | 0 | 0 | #NUM! | 0 | 79.2681 | 79.2681
2024-12-06 09:18 | 43.556 | 46.4593 | 123.8434 | 0 | 180 | 0 | 0 | 180 | 0 | 0 | 0 | 0 | 0 | 0 | 0 | 0 | 0 | 0 | 0 | 0 | 0 | N | 0 | 0 | 0 | #NUM! | 0 | 81.3052 | 81.3052
2024-12-06 09:24 | 42.3174 | 47.6973 | 124.7522 | 0 | 180 | 0 | 0 | 180 | 0 | 0 | 0 | 0 | 0 | 0 | 0 | 0 | 0 | 0 | 0 | 0 | 0 | N | 0 | 0 | 0 | #NUM! | 0 | 83.2772 | 83.2772
2024-12-06 09:30 | 41.0928 | 48.9213 | 125.7238 | 0 | 180 | 0 | 0 | 180 | 0 | 0 | 0 | 0 | 0 | 0 | 0 | 0 | 0 | 0 | 0 | 0 | 0 | N | 0 | 0 | 0 | #NUM! | 0 | 85.1824 | 85.1824
2024-12-06 09:36 | 39.8835 | 50.13 | 126.763 | 0 | 180 | 0 | 0 | 180 | 0 | 0 | 0 | 0 | 0 | 0 | 0 | 0 | 0 | 0 | 0 | 0 | 0 | N | 0 | 0 | 0 | #NUM! | 0 | 87.0194 | 87.0194
2024-12-06 09:42 | 38.6911 | 51.3218 | 127.875 | 0 | 180 | 0 | 0 | 180 | 0 | 0 | 0 | 0 | 0 | 0 | 0 | 0 | 0 | 0 | 0 | 0 | 0 | N | 0 | 0 | 0 | #NUM! | 0 | 88.7868 | 88.7868
2024-12-06 09:48 | 37.5172 | 52.4952 | 129.0653 | 0 | 180 | 0 | 0 | 180 | 0 | 0 | 0 | 0 | 0 | 0 | 0 | 0 | 0 | 0 | 0 | 0 | 0 | N | 0 | 0 | 0 | #NUM! | 0 | 90.4833 | 90.4833
2024-12-06 09:54 | 36.3637 | 53.6482 | 130.34 | 0 | 180 | 0 | 0 | 180 | 0 | 0 | 0 | 0 | 0 | 0 | 0 | 0 | 0 | 0 | 0 | 0 | 0 | N | 0 | 0 | 0 | #NUM! | 0 | 92.1076 | 92.1076
2024-12-06 10:00 | 35.2325 | 54.7789 | 131.7056 | 0 | 180 | 0 | 0 | 180 | 0 | 0 | 0 | 0 | 0 | 0 | 0 | 0 | 0 | 0 | 0 | 0 | 0 | N | 0 | 0 | 0 | #NUM! | 0 | 93.6584 | 93.6584
2024-12-06 10:06 | 34.126 | 55.8849 | 133.1688 | 0 | 180 | 0 | 0 | 180 | 0 | 0 | 0 | 0 | 0 | 0 | 0 | 0 | 0 | 0 | 0 | 0 | 0 | N | 0 | 0 | 0 | #NUM! | 0 | 95.1345 | 95.1345
2024-12-06 10:12 | 33.0466 | 56.9639 | 134.737 | 0 | 180 | 0 | 0 | 180 | 0 | 0 | 0 | 0 | 0 | 0 | 0 | 0 | 0 | 0 | 0 | 0 | 0 | N | 0 | 0 | 0 | #NUM! | 0 | 96.5349 | 96.5349
2024-12-06 10:18 | 31.9972 | 58.0129 | 136.4175 | 0 | 180 | 0 | 0 | 180 | 0 | 0 | 0 | 0 | 0 | 0 | 0 | 0 | 0 | 0 | 0 | 0 | 0 | N | 0 | 0 | 0 | #NUM! | 0 | 97.8585 | 97.8585
2024-12-06 10:24 | 30.9807 | 59.0289 | 138.218 | 0 | 180 | 0 | 0 | 180 | 0 | 0 | 0 | 0 | 0 | 0 | 0 | 0 | 0 | 0 | 0 | 0 | 0 | N | 0 | 0 | 0 | #NUM! | 0 | 99.1044 | 99.1044
2024-12-06 10:30 | 30.0007 | 60.0086 | 140.1462 | 0 | 180 | 0 | 0 | 180 | 0 | 0 | 0 | 0 | 0 | 0 | 0 | 0 | 0 | 0 | 0 | 0 | 0 | N | 0 | 0 | 0 | #NUM! | 0 | 100.2716 | 100.2716
2024-12-06 10:36 | 29.0608 | 60.9482 | 142.2094 | 0 | 180 | 0 | 0 | 180 | 0 | 0 | 0 | 0 | 0 | 0 | 0 | 0 | 0 | 0 | 0 | 0 | 0 | N | 0 | 0 | 0 | #NUM! | 0 | 101.3592 | 101.3592
2024-12-06 10:42 | 28.165 | 61.8436 | 144.4147 | 0 | 180 | 0 | 0 | 180 | 0 | 0 | 0 | 0 | 0 | 0 | 0 | 0 | 0 | 0 | 0 | 0 | 0 | N | 0 | 0 | 0 | #NUM! | 0 | 102.3665 | 102.3665
2024-12-06 10:48 | 27.3178 | 62.6905 | 146.7679 | 0 | 180 | 0 | 0 | 180 | 0 | 0 | 0 | 0 | 0 | 0 | 0 | 0 | 0 | 0 | 0 | 0 | 0 | N | 0 | 0 | 0 | #NUM! | 0 | 103.2927 | 103.2927
2024-12-06 10:54 | 26.5238 | 63.4842 | 149.2738 | 0 | 180 | 0 | 0 | 180 | 0 | 0 | 0 | 0 | 0 | 0 | 0 | 0 | 0 | 0 | 0 | 0 | 0 | N | 0 | 0 | 0 | #NUM! | 0 | 104.1372 | 104.1372
2024-12-06 11:00 | 25.788 | 64.2198 | 151.9351 | 0 | 180 | 0 | 0 | 180 | 0 | 0 | 0 | 0 | 0 | 0 | 0 | 0 | 0 | 0 | 0 | 0 | 0 | N | 0 | 0 | 0 | #NUM! | 0 | 104.8993 | 104.8993
2024-12-06 11:06 | 25.1154 | 64.8922 | 154.7519 | 0 | 180 | 0 | 0 | 180 | 0 | 0 | 0 | 0 | 0 | 0 | 0 | 0 | 0 | 0 | 0 | 0 | 0 | N | 0 | 0 | 0 | #NUM! | 0 | 105.5784 | 105.5784
2024-12-06 11:12 | 24.5113 | 65.496 | 157.7213 | 0 | 180 | 0 | 0 | 180 | 0 | 0 | 0 | 0 | 0 | 0 | 0 | 0 | 0 | 0 | 0 | 0 | 0 | N | 0 | 0 | 0 | #NUM! | 0 | 106.1741 | 106.1741
2024-12-06 11:18 | 23.981 | 66.0262 | 160.8364 | 0 | 180 | 0 | 0 | 180 | 0 | 0 | 0 | 0 | 0 | 0 | 0 | 0 | 0 | 0 | 0 | 0 | 0 | N | 0 | 0 | 0 | #NUM! | 0 | 106.6859 | 106.6859
2024-12-06 11:24 | 23.5293 | 66.4777 | 164.0862 | 0 | 180 | 0 | 0 | 180 | 0 | 0 | 0 | 0 | 0 | 0 | 0 | 0 | 0 | 0 | 0 | 0 | 0 | N | 0 | 0 | 0 | #NUM! | 0 | 107.1135 | 107.1135
2024-12-06 11:30 | 23.161 | 66.8459 | 167.455 | 0 | 180 | 0 | 0 | 180 | 0 | 0 | 0 | 0 | 0 | 0 | 0 | 0 | 0 | 0 | 0 | 0 | 0 | N | 0 | 0 | 0 | #NUM! | 0 | 107.4566 | 107.4566
2024-12-06 11:36 | 22.88 | 67.1268 | 170.9225 | 0 | 180 | 0 | 0 | 180 | 0 | 0 | 0 | 0 | 0 | 0 | 0 | 0 | 0 | 0 | 0 | 0 | 0 | N | 0 | 0 | 0 | #NUM! | 0 | 107.7148 | 107.7148
2024-12-06 11:42 | 22.6897 | 67.317 | 174.4644 | 0 | 180 | 0 | 0 | 180 | 0 | 0 | 0 | 0 | 0 | 0 | 0 | 0 | 0 | 0 | 0 | 0 | 0 | N | 0 | 0 | 0 | #NUM! | 0 | 107.8881 | 107.8881
2024-12-06 11:48 | 22.5923 | 67.4144 | 178.0528 | 0 | 180 | 0 | 0 | 180 | 0 | 0 | 0 | 0 | 0 | 0 | 0 | 0 | 0 | 0 | 0 | 0 | 0 | N | 0 | 0 | 0 | #NUM! | 0 | 107.9763 | 107.9763
2024-12-06 11:54 | 22.589 | 67.4178 | 181.6577 | 0 | 180 | 0 | 0 | 180 | 0 | 0 | 0 | 0 | 0 | 0 | 0 | 0 | 0 | 0 | 0 | 0 | 0 | N | 0 | 0 | 0 | #NUM! | 0 | 107.9793 | 107.9793
2024-12-06 12:00 | 22.6798 | 67.3269 | 185.2483 | 0 | 180 | 0 | 0 | 180 | 0 | 0 | 0 | 0 | 0 | 0 | 0 | 0 | 0 | 0 | 0 | 0 | 0 | N | 0 | 0 | 0 | #NUM! | 0 | 107.8971 | 107.8971
2024-12-06 12:06 | 22.8637 | 67.1431 | 188.7943 | 0 | 180 | 0 | 0 | 180 | 0 | 0 | 0 | 0 | 0 | 0 | 0 | 0 | 0 | 0 | 0 | 0 | 0 | N | 0 | 0 | 0 | #NUM! | 0 | 107.7298 | 107.7298
2024-12-06 12:12 | 23.1384 | 66.8685 | 192.2679 | 0 | 180 | 0 | 0 | 180 | 0 | 0 | 0 | 0 | 0 | 0 | 0 | 0 | 0 | 0 | 0 | 0 | 0 | N | 0 | 0 | 0 | #NUM! | 0 | 107.4775 | 107.4775
2024-12-06 12:18 | 23.5006 | 66.5064 | 195.6442 | 0 | 180 | 0 | 0 | 180 | 0 | 0 | 0 | 0 | 0 | 0 | 0 | 0 | 0 | 0 | 0 | 0 | 0 | N | 0 | 0 | 0 | #NUM! | 0 | 107.1404 | 107.1404
2024-12-06 12:24 | 23.9466 | 66.0606 | 198.9028 | 0 | 180 | 0 | 0 | 180 | 0 | 0 | 0 | 0 | 0 | 0 | 0 | 0 | 0 | 0 | 0 | 0 | 0 | N | 0 | 0 | 0 | #NUM! | 0 | 106.7188 | 106.7188
2024-12-06 12:30 | 24.4715 | 65.5358 | 202.0277 | 0 | 180 | 0 | 0 | 180 | 0 | 0 | 0 | 0 | 0 | 0 | 0 | 0 | 0 | 0 | 0 | 0 | 0 | N | 0 | 0 | 0 | #NUM! | 0 | 106.2128 | 106.2128
2024-12-06 12:36 | 25.0706 | 64.937 | 205.0074 | 0 | 180 | 0 | 0 | 180 | 0 | 0 | 0 | 0 | 0 | 0 | 0 | 0 | 0 | 0 | 0 | 0 | 0 | N | 0 | 0 | 0 | #NUM! | 0 | 105.6231 | 105.6231
2024-12-06 12:42 | 25.7385 | 64.2693 | 207.8349 | 0 | 180 | 0 | 0 | 180 | 0 | 0 | 0 | 0 | 0 | 0 | 0 | 0 | 0 | 0 | 0 | 0 | 0 | N | 0 | 0 | 0 | #NUM! | 0 | 104.9498 | 104.9498
2024-12-06 12:48 | 26.47 | 63.538 | 210.507 | 0 | 180 | 0 | 0 | 180 | 0 | 0 | 0 | 0 | 0 | 0 | 0 | 0 | 0 | 0 | 0 | 0 | 0 | N | 0 | 0 | 0 | #NUM! | 0 | 104.1936 | 104.1936
2024-12-06 12:54 | 27.26 | 62.7483 | 213.0236 | 0 | 180 | 0 | 0 | 180 | 0 | 0 | 0 | 0 | 0 | 0 | 0 | 0 | 0 | 0 | 0 | 0 | 0 | N | 0 | 0 | 0 | #NUM! | 0 | 103.355 | 103.355
2024-12-06 13:00 | 28.1036 | 61.905 | 215.3873 | 0 | 180 | 0 | 0 | 180 | 0 | 0 | 0 | 0 | 0 | 0 | 0 | 0 | 0 | 0 | 0 | 0 | 0 | N | 0 | 0 | 0 | #NUM! | 0 | 102.4345 | 102.4345
2024-12-06 13:06 | 28.996 | 61.0129 | 217.6026 | 0 | 180 | 0 | 0 | 180 | 0 | 0 | 0 | 0 | 0 | 0 | 0 | 0 | 0 | 0 | 0 | 0 | 0 | N | 0 | 0 | 0 | #NUM! | 0 | 101.433 | 101.433
2024-12-06 13:12 | 29.9329 | 60.0764 | 219.6754 | 0 | 180 | 0 | 0 | 180 | 0 | 0 | 0 | 0 | 0 | 0 | 0 | 0 | 0 | 0 | 0 | 0 | 0 | N | 0 | 0 | 0 | #NUM! | 0 | 100.3511 | 100.3511
2024-12-06 13:18 | 30.9102 | 59.0995 | 221.6126 | 0 | 180 | 0 | 0 | 180 | 0 | 0 | 0 | 0 | 0 | 0 | 0 | 0 | 0 | 0 | 0 | 0 | 0 | N | 0 | 0 | 0 | #NUM! | 0 | 99.1896 | 99.1896
2024-12-06 13:24 | 31.9241 | 58.086 | 223.4217 | 0 | 180 | 0 | 0 | 180 | 0 | 0 | 0 | 0 | 0 | 0 | 0 | 0 | 0 | 0 | 0 | 0 | 0 | N | 0 | 0 | 0 | #NUM! | 0 | 97.9493 | 97.9493
2024-12-06 13:30 | 32.9712 | 57.0393 | 225.1102 | 0 | 180 | 0 | 0 | 180 | 0 | 0 | 0 | 0 | 0 | 0 | 0 | 0 | 0 | 0 | 0 | 0 | 0 | N | 0 | 0 | 0 | #NUM! | 0 | 96.6313 | 96.6313
2024-12-06 13:36 | 34.0485 | 55.9624 | 226.6858 | 0 | 180 | 0 | 0 | 180 | 0 | 0 | 0 | 0 | 0 | 0 | 0 | 0 | 0 | 0 | 0 | 0 | 0 | N | 0 | 0 | 0 | #NUM! | 0 | 95.2364 | 95.2364
2024-12-06 13:42 | 35.1531 | 54.8583 | 228.1559 | 0 | 180 | 0 | 0 | 180 | 0 | 0 | 0 | 0 | 0 | 0 | 0 | 0 | 0 | 0 | 0 | 0 | 0 | N | 0 | 0 | 0 | #NUM! | 0 | 93.7657 | 93.7657
2024-12-06 13:48 | 36.2824 | 53.7294 | 229.5279 | 0 | 180 | 0 | 0 | 180 | 0 | 0 | 0 | 0 | 0 | 0 | 0 | 0 | 0 | 0 | 0 | 0 | 0 | N | 0 | 0 | 0 | #NUM! | 0 | 92.2203 | 92.2203
2024-12-06 13:54 | 37.4344 | 52.578 | 230.8086 | 0 | 180 | 0 | 0 | 180 | 0 | 0 | 0 | 0 | 0 | 0 | 0 | 0 | 0 | 0 | 0 | 0 | 0 | N | 0 | 0 | 0 | #NUM! | 0 | 90.6014 | 90.6014
2024-12-06 14:00 | 38.6067 | 51.4061 | 232.0044 | 0 | 180 | 0 | 0 | 180 | 0 | 0 | 0 | 0 | 0 | 0 | 0 | 0 | 0 | 0 | 0 | 0 | 0 | N | 0 | 0 | 0 | #NUM! | 0 | 88.9102 | 88.9102
2024-12-06 14:06 | 39.7977 | 50.2157 | 233.1215 | 0 | 180 | 0 | 0 | 180 | 0 | 0 | 0 | 0 | 0 | 0 | 0 | 0 | 0 | 0 | 0 | 0 | 0 | N | 0 | 0 | 0 | #NUM! | 0 | 87.148 | 87.148
2024-12-06 14:12 | 41.0057 | 49.0083 | 234.1653 | 0 | 180 | 0 | 0 | 180 | 0 | 0 | 0 | 0 | 0 | 0 | 0 | 0 | 0 | 0 | 0 | 0 | 0 | N | 0 | 0 | 0 | #NUM! | 0 | 85.3161 | 85.3161
2024-12-06 14:18 | 42.2291 | 47.7855 | 235.1413 | 0 | 180 | 0 | 0 | 180 | 0 | 0 | 0 | 0 | 0 | 0 | 0 | 0 | 0 | 0 | 0 | 0 | 0 | N | 0 | 0 | 0 | #NUM! | 0 | 83.416 | 83.416
2024-12-06 14:24 | 43.4667 | 46.5486 | 236.0541 | 0 | 180 | 0 | 0 | 180 | 0 | 0 | 0 | 0 | 0 | 0 | 0 | 0 | 0 | 0 | 0 | 0 | 0 | N | 0 | 0 | 0 | #NUM! | 0 | 81.449 | 81.449
2024-12-06 14:30 | 44.7171 | 45.2989 | 236.9083 | 0 | 180 | 0 | 0 | 180 | 0 | 0 | 0 | 0 | 0 | 0 | 0 | 0 | 0 | 0 | 0 | 0 | 0 | N | 0 | 0 | 0 | #NUM! | 0 | 79.4168 | 79.4168
2024-12-06 14:36 | 45.9794 | 44.0373 | 237.7079 | 0 | 180 | 0 | 0 | 180 | 0 | 0 | 0 | 0 | 0 | 0 | 0 | 0 | 0 | 0 | 0 | 0 | 0 | N | 0 | 0 | 0 | #NUM! | 0 | 77.321 | 77.321
2024-12-06 14:42 | 47.2524 | 42.765 | 238.4567 | 0 | 180 | 0 | 0 | 180 | 0 | 0 | 0 | 0 | 0 | 0 | 0 | 0 | 0 | 0 | 0 | 0 | 0 | N | 0 | 0 | 0 | #NUM! | 0 | 75.1631 | 75.1631
2024-12-06 14:48 | 48.5354 | 41.4828 | 239.158 | 0 | 180 | 0 | 0 | 180 | 0 | 0 | 0 | 0 | 0 | 0 | 0 | 0 | 0 | 0 | 0 | 0 | 0 | N | 0 | 0 | 0 | #NUM! | 0 | 72.9451 | 72.9451
2024-12-06 14:54 | 49.8275 | 40.1916 | 239.8151 | 0 | 180 | 0 | 0 | 180 | 0 | 0 | 0 | 0 | 0 | 0 | 0 | 0 | 0 | 0 | 0 | 0 | 0 | N | 0 | 0 | 0 | #NUM! | 0 | 70.6687 | 70.6687
2024-12-06 15:00 | 51.128 | 38.892 | 240.4309 | 0 | 180 | 0 | 0 | 180 | 0 | 0 | 0 | 0 | 0 | 0 | 0 | 0 | 0 | 0 | 0 | 0 | 0 | N | 0 | 0 | 0 | #NUM! | 0 | 68.3357 | 68.3357
2024-12-06 15:06 | 52.4361 | 37.5848 | 241.0078 | 0 | 180 | 0 | 0 | 180 | 0 | 0 | 0 | 0 | 0 | 0 | 0 | 0 | 0 | 0 | 0 | 0 | 0 | N | 0 | 0 | 0 | #NUM! | 0 | 65.9483 | 65.9483
2024-12-06 15:12 | 53.7513 | 36.2706 | 241.5485 | 0 | 180 | 0 | 0 | 180 | 0 | 0 | 0 | 0 | 0 | 0 | 0 | 0 | 0 | 0 | 0 | 0 | 0 | N | 0 | 0 | 0 | #NUM! | 0 | 63.5084 | 63.5084
2024-12-06 15:18 | 55.0731 | 34.95 | 242.055 | 0 | 180 | 0 | 0 | 180 | 0 | 0 | 0 | 0 | 0 | 0 | 0 | 0 | 0 | 0 | 0 | 0 | 0 | N | 0 | 0 | 0 | #NUM! | 0 | 61.0183 | 61.0183
2024-12-06 15:24 | 56.4009 | 33.6234 | 242.5295 | 0 | 180 | 0 | 0 | 180 | 0 | 0 | 0 | 0 | 0 | 0 | 0 | 0 | 0 | 0 | 0 | 0 | 0 | N | 0 | 0 | 0 | #NUM! | 0 | 58.4801 | 58.4801
2024-12-06 15:30 | 57.7342 | 32.2913 | 242.9737 | 0 | 180 | 0 | 0 | 180 | 0 | 0 | 0 | 0 | 0 | 0 | 0 | 0 | 0 | 0 | 0 | 0 | 0 | N | 0 | 0 | 0 | #NUM! | 0 | 55.8964 | 55.8964
2024-12-06 15:36 | 59.0726 | 30.9543 | 243.3893 | 0 | 180 | 0 | 0 | 180 | 0 | 0 | 0 | 0 | 0 | 0 | 0 | 0 | 0 | 0 | 0 | 0 | 0 | N | 0 | 0 | 0 | #NUM! | 0 | 53.2696 | 53.2696
2024-12-06 15:42 | 60.4157 | 29.6126 | 243.778 | 0 | 180 | 0 | 0 | 180 | 0 | 0 | 0 | 0 | 0 | 0 | 0 | 0 | 0 | 0 | 0 | 0 | 0 | N | 0 | 0 | 0 | #NUM! | 0 | 50.6025 | 50.6025
2024-12-06 15:48 | 61.7631 | 28.2668 | 244.141 | 0 | 180 | 0 | 0 | 180 | 0 | 0 | 0 | 0 | 0 | 0 | 0 | 0 | 0 | 0 | 0 | 0 | 0 | N | 0 | 0 | 0 | #NUM! | 0 | 47.8978 | 47.8978
2024-12-06 15:54 | 63.1146 | 26.9171 | 244.4798 | 0 | 180 | 0 | 0 | 180 | 0 | 0 | 0 | 0 | 0 | 0 | 0 | 0 | 0 | 0 | 0 | 0 | 0 | N | 0 | 0 | 0 | #NUM! | 0 | 45.1588 | 45.1588
2024-12-06 16:00 | 64.4697 | 25.5639 | 244.7955 | 0 | 180 | 0 | 0 | 180 | 0 | 0 | 0 | 0 | 0 | 0 | 0 | 0 | 0 | 0 | 0 | 0 | 0 | N | 0 | 0 | 0 | #NUM! | 0 | 42.3886 | 42.3886
2024-12-06 16:06 | 65.8282 | 24.2075 | 245.0891 | 0 | 180 | 0 | 0 | 180 | 0 | 0 | 0 | 0 | 0 | 0 | 0 | 0 | 0 | 0 | 0 | 0 | 0 | N | 0 | 0 | 0 | #NUM! | 0 | 39.5911 | 39.5911
2024-12-06 16:12 | 67.1899 | 22.8482 | 245.3618 | 0 | 180 | 0 | 0 | 180 | 0 | 0 | 0 | 0 | 0 | 0 | 0 | 0 | 0 | 0 | 0 | 0 | 0 | N | 0 | 0 | 0 | #NUM! | 0 | 36.7702 | 36.7702
2024-12-06 16:18 | 68.5544 | 21.4864 | 245.6143 | 0 | 180 | 0 | 0 | 180 | 0 | 0 | 0 | 0 | 0 | 0 | 0 | 0 | 0 | 0 | 0 | 0 | 0 | N | 0 | 0 | 0 | #NUM! | 0 | 33.9304 | 33.9304
2024-12-06 16:24 | 69.9215 | 20.1223 | 245.8474 | 0 | 180 | 0 | 0 | 180 | 0 | 0 | 0 | 0 | 0 | 0 | 0 | 0 | 0 | 0 | 0 | 0 | 0 | N | 0 | 0 | 0 | #NUM! | 0 | 31.0768 | 31.0768
2024-12-06 16:30 | 71.291 | 18.7561 | 246.0621 | 0 | 180 | 0 | 0 | 180 | 0 | 0 | 0 | 0 | 0 | 0 | 0 | 0 | 0 | 0 | 0 | 0 | 0 | N | 0 | 0 | 0 | #NUM! | 0 | 28.2155 | 28.2155
2024-12-06 16:36 | 72.6627 | 17.3884 | 246.2588 | 0 | 180 | 0 | 0 | 180 | 0 | 0 | 0 | 0 | 0 | 0 | 0 | 0 | 0 | 0 | 0 | 0 | 0 | N | 0 | 0 | 0 | #NUM! | 0 | 25.3534 | 25.3534
2024-12-06 16:42 | 74.0364 | 16.0192 | 246.4382 | 0 | 180 | 0 | 0 | 180 | 0 | 0 | 0 | 0 | 0 | 0 | 0 | 0 | 0 | 0 | 0 | 0 | 0 | N | 0 | 0 | 0 | #NUM! | 0 | 22.4988 | 22.4988
2024-12-06 16:48 | 75.4118 | 14.6491 | 246.6009 | 0 | 180 | 0 | 0 | 180 | 0 | 0 | 0 | 0 | 0 | 0 | 0 | 0 | 0 | 0 | 0 | 0 | 0 | N | 0 | 0 | 0 | #NUM! | 0 | 19.6623 | 19.6623
2024-12-06 16:54 | 76.7889 | 13.2784 | 246.7474 | 0 | 180 | 0 | 0 | 180 | 0 | 0 | 0 | 0 | 0 | 0 | 0 | 0 | 0 | 0 | 0 | 0 | 0 | N | 0 | 0 | 0 | #NUM! | 0 | 16.8569 | 16.8569
2024-12-06 17:00 | 78.1674 | 11.9076 | 246.878 | 0 | 180 | 0 | 0 | 180 | 0 | 0 | 0 | 0 | 0 | 0 | 0 | 0 | 0 | 0 | 0 | 0 | 0 | N | 0 | 0 | 0 | #NUM! | 0 | 14.0998 | 14.0998
2024-12-06 17:06 | 79.5471 | 10.5374 | 246.9933 | 0 | 180 | 0 | 0 | 180 | 0 | 0 | 0 | 0 | 0 | 0 | 0 | 0 | 0 | 0 | 0 | 0 | 0 | N | 0 | 0 | 0 | #NUM! | 0 | 11.4139 | 11.4139
2024-12-06 17:12 | 80.9279 | 9.1686 | 247.0935 | 0 | 180 | 0 | 0 | 180 | 0 | 0 | 0 | 0 | 0 | 0 | 0 | 0 | 0 | 0 | 0 | 0 | 0 | N | 0 | 0 | 0 | #NUM! | 0 | 8.8312 | 8.8312
2024-12-06 17:18 | 82.3097 | 7.8025 | 247.1788 | 0 | 180 | 0 | 0 | 180 | 0 | 0 | 0 | 0 | 0 | 0 | 0 | 0 | 0 | 0 | 0 | 0 | 0 | N | 0 | 0 | 0 | #NUM! | 0 | 6.3976 | 6.3976
2024-12-06 17:24 | 83.6923 | 6.4408 | 247.2497 | 0 | 180 | 0 | 0 | 180 | 0 | 0 | 0 | 0 | 0 | 0 | 0 | 0 | 0 | 0 | 0 | 0 | 0 | N | 0 | 0 | 0 | #NUM! | 0 | 4.1815 | 4.1815
2024-12-06 17:30 | 85.0755 | 5.086 | 247.3061 | 0 | 180 | 0 | 0 | 180 | 0 | 0 | 0 | 0 | 0 | 0 | 0 | 0 | 0 | 0 | 0 | 0 | 0 | N | 0 | 0 | 0 | #NUM! | 0 | 2.2871 | 2.2871
2024-12-07 06:18 | 83.9054 | 6.2315 | 112.8005 | 0 | 180 | 0 | 0 | 180 | 0 | 0 | 0 | 0 | 0 | 0 | 0 | 0 | 0 | 0 | 0 | 0 | 0 | N | 0 | 0 | 0 | #NUM! | 0 | 3.8654 | 3.8654
2024-12-07 06:24 | 82.5234 | 7.5916 | 112.8702 | 0 | 180 | 0 | 0 | 180 | 0 | 0 | 0 | 0 | 0 | 0 | 0 | 0 | 0 | 0 | 0 | 0 | 0 | N | 0 | 0 | 0 | #NUM! | 0 | 6.0387 | 6.0387
2024-12-07 06:30 | 81.1421 | 8.9565 | 112.9544 | 0 | 180 | 0 | 0 | 180 | 0 | 0 | 0 | 0 | 0 | 0 | 0 | 0 | 0 | 0 | 0 | 0 | 0 | N | 0 | 0 | 0 | #NUM! | 0 | 8.4426 | 8.4426
2024-12-07 06:36 | 79.7619 | 10.3243 | 113.0535 | 0 | 180 | 0 | 0 | 180 | 0 | 0 | 0 | 0 | 0 | 0 | 0 | 0 | 0 | 0 | 0 | 0 | 0 | N | 0 | 0 | 0 | #NUM! | 0 | 11.0043 | 11.0043
2024-12-07 06:42 | 78.3827 | 11.6937 | 113.1676 | 0 | 180 | 0 | 0 | 180 | 0 | 0 | 0 | 0 | 0 | 0 | 0 | 0 | 0 | 0 | 0 | 0 | 0 | N | 0 | 0 | 0 | #NUM! | 0 | 13.6751 | 13.6751
2024-12-07 06:48 | 77.0047 | 13.0636 | 113.2971 | 0 | 180 | 0 | 0 | 180 | 0 | 0 | 0 | 0 | 0 | 0 | 0 | 0 | 0 | 0 | 0 | 0 | 0 | N | 0 | 0 | 0 | #NUM! | 0 | 16.4213 | 16.4213
2024-12-07 06:54 | 75.6282 | 14.4336 | 113.4423 | 0 | 180 | 0 | 0 | 180 | 0 | 0 | 0 | 0 | 0 | 0 | 0 | 0 | 0 | 0 | 0 | 0 | 0 | N | 0 | 0 | 0 | #NUM! | 0 | 19.2188 | 19.2188
2024-12-07 07:00 | 74.2533 | 15.803 | 113.6039 | 0 | 180 | 0 | 0 | 180 | 0 | 0 | 0 | 0 | 0 | 0 | 0 | 0 | 0 | 0 | 0 | 0 | 0 | N | 0 | 0 | 0 | #NUM! | 0 | 22.0496 | 22.0496
2024-12-07 07:06 | 72.8802 | 17.1715 | 113.7821 | 0 | 180 | 0 | 0 | 180 | 0 | 0 | 0 | 0 | 0 | 0 | 0 | 0 | 0 | 0 | 0 | 0 | 0 | N | 0 | 0 | 0 | #NUM! | 0 | 24.9003 | 24.9003
2024-12-07 07:12 | 71.5091 | 18.5386 | 113.9775 | 0 | 180 | 0 | 0 | 180 | 0 | 0 | 0 | 0 | 0 | 0 | 0 | 0 | 0 | 0 | 0 | 0 | 0 | N | 0 | 0 | 0 | #NUM! | 0 | 27.76 | 27.76
2024-12-07 07:18 | 70.1401 | 19.9041 | 114.1908 | 0 | 180 | 0 | 0 | 180 | 0 | 0 | 0 | 0 | 0 | 0 | 0 | 0 | 0 | 0 | 0 | 0 | 0 | N | 0 | 0 | 0 | #NUM! | 0 | 30.6201 | 30.6201
2024-12-07 07:24 | 68.7736 | 21.2676 | 114.4226 | 0 | 180 | 0 | 0 | 180 | 0 | 0 | 0 | 0 | 0 | 0 | 0 | 0 | 0 | 0 | 0 | 0 | 0 | N | 0 | 0 | 0 | #NUM! | 0 | 33.4733 | 33.4733
2024-12-07 07:30 | 67.4096 | 22.6289 | 114.6736 | 0 | 180 | 0 | 0 | 180 | 0 | 0 | 0 | 0 | 0 | 0 | 0 | 0 | 0 | 0 | 0 | 0 | 0 | N | 0 | 0 | 0 | #NUM! | 0 | 36.3136 | 36.3136
2024-12-07 07:36 | 66.0485 | 23.9876 | 114.9447 | 0 | 180 | 0 | 0 | 180 | 0 | 0 | 0 | 0 | 0 | 0 | 0 | 0 | 0 | 0 | 0 | 0 | 0 | N | 0 | 0 | 0 | #NUM! | 0 | 39.1357 | 39.1357
2024-12-07 07:42 | 64.6906 | 25.3434 | 115.2368 | 0 | 180 | 0 | 0 | 180 | 0 | 0 | 0 | 0 | 0 | 0 | 0 | 0 | 0 | 0 | 0 | 0 | 0 | N | 0 | 0 | 0 | #NUM! | 0 | 41.9352 | 41.9352
2024-12-07 07:48 | 63.336 | 26.696 | 115.5507 | 0 | 180 | 0 | 0 | 180 | 0 | 0 | 0 | 0 | 0 | 0 | 0 | 0 | 0 | 0 | 0 | 0 | 0 | N | 0 | 0 | 0 | #NUM! | 0 | 44.7077 | 44.7077
2024-12-07 07:54 | 61.9851 | 28.0451 | 115.8877 | 0 | 180 | 0 | 0 | 180 | 0 | 0 | 0 | 0 | 0 | 0 | 0 | 0 | 0 | 0 | 0 | 0 | 0 | N | 0 | 0 | 0 | #NUM! | 0 | 47.4498 | 47.4498
2024-12-07 08:00 | 60.6381 | 29.3904 | 116.2488 | 0 | 180 | 0 | 0 | 180 | 0 | 0 | 0 | 0 | 0 | 0 | 0 | 0 | 0 | 0 | 0 | 0 | 0 | N | 0 | 0 | 0 | #NUM! | 0 | 50.1578 | 50.1578
2024-12-07 08:06 | 59.2956 | 30.7315 | 116.6354 | 0 | 180 | 0 | 0 | 180 | 0 | 0 | 0 | 0 | 0 | 0 | 0 | 0 | 0 | 0 | 0 | 0 | 0 | N | 0 | 0 | 0 | #NUM! | 0 | 52.8289 | 52.8289
2024-12-07 08:12 | 57.9577 | 32.068 | 117.0488 | 0 | 180 | 0 | 0 | 180 | 0 | 0 | 0 | 0 | 0 | 0 | 0 | 0 | 0 | 0 | 0 | 0 | 0 | N | 0 | 0 | 0 | #NUM! | 0 | 55.46 | 55.46
2024-12-07 08:18 | 56.6249 | 33.3996 | 117.4906 | 0 | 180 | 0 | 0 | 180 | 0 | 0 | 0 | 0 | 0 | 0 | 0 | 0 | 0 | 0 | 0 | 0 | 0 | N | 0 | 0 | 0 | #NUM! | 0 | 58.0484 | 58.0484
2024-12-07 08:24 | 55.2976 | 34.7256 | 117.9624 | 0 | 180 | 0 | 0 | 180 | 0 | 0 | 0 | 0 | 0 | 0 | 0 | 0 | 0 | 0 | 0 | 0 | 0 | N | 0 | 0 | 0 | #NUM! | 0 | 60.5916 | 60.5916
2024-12-07 08:30 | 53.9763 | 36.0458 | 118.4661 | 0 | 180 | 0 | 0 | 180 | 0 | 0 | 0 | 0 | 0 | 0 | 0 | 0 | 0 | 0 | 0 | 0 | 0 | N | 0 | 0 | 0 | #NUM! | 0 | 63.0872 | 63.0872
2024-12-07 08:36 | 52.6616 | 37.3596 | 119.0036 | 0 | 180 | 0 | 0 | 180 | 0 | 0 | 0 | 0 | 0 | 0 | 0 | 0 | 0 | 0 | 0 | 0 | 0 | N | 0 | 0 | 0 | #NUM! | 0 | 65.5328 | 65.5328
2024-12-07 08:42 | 51.3538 | 38.6663 | 119.5772 | 0 | 180 | 0 | 0 | 180 | 0 | 0 | 0 | 0 | 0 | 0 | 0 | 0 | 0 | 0 | 0 | 0 | 0 | N | 0 | 0 | 0 | #NUM! | 0 | 67.9264 | 67.9264
2024-12-07 08:48 | 50.0538 | 39.9655 | 120.1892 | 0 | 180 | 0 | 0 | 180 | 0 | 0 | 0 | 0 | 0 | 0 | 0 | 0 | 0 | 0 | 0 | 0 | 0 | N | 0 | 0 | 0 | #NUM! | 0 | 70.2657 | 70.2657
2024-12-07 08:54 | 48.7621 | 41.2563 | 120.8423 | 0 | 180 | 0 | 0 | 180 | 0 | 0 | 0 | 0 | 0 | 0 | 0 | 0 | 0 | 0 | 0 | 0 | 0 | N | 0 | 0 | 0 | #NUM! | 0 | 72.5488 | 72.5488
2024-12-07 09:00 | 47.4794 | 42.5382 | 121.5391 | 0 | 180 | 0 | 0 | 180 | 0 | 0 | 0 | 0 | 0 | 0 | 0 | 0 | 0 | 0 | 0 | 0 | 0 | N | 0 | 0 | 0 | #NUM! | 0 | 74.7739 | 74.7739
2024-12-07 09:06 | 46.2066 | 43.8102 | 122.283 | 0 | 180 | 0 | 0 | 180 | 0 | 0 | 0 | 0 | 0 | 0 | 0 | 0 | 0 | 0 | 0 | 0 | 0 | N | 0 | 0 | 0 | #NUM! | 0 | 76.939 | 76.939
2024-12-07 09:12 | 44.9446 | 45.0715 | 123.0772 | 0 | 180 | 0 | 0 | 180 | 0 | 0 | 0 | 0 | 0 | 0 | 0 | 0 | 0 | 0 | 0 | 0 | 0 | N | 0 | 0 | 0 | #NUM! | 0 | 79.0424 | 79.0424
2024-12-07 09:18 | 43.6943 | 46.3211 | 123.9254 | 0 | 180 | 0 | 0 | 180 | 0 | 0 | 0 | 0 | 0 | 0 | 0 | 0 | 0 | 0 | 0 | 0 | 0 | N | 0 | 0 | 0 | #NUM! | 0 | 81.0824 | 81.0824
2024-12-07 09:24 | 42.4568 | 47.5579 | 124.8317 | 0 | 180 | 0 | 0 | 180 | 0 | 0 | 0 | 0 | 0 | 0 | 0 | 0 | 0 | 0 | 0 | 0 | 0 | N | 0 | 0 | 0 | #NUM! | 0 | 83.0574 | 83.0574
2024-12-07 09:30 | 41.2334 | 48.7808 | 125.8003 | 0 | 180 | 0 | 0 | 180 | 0 | 0 | 0 | 0 | 0 | 0 | 0 | 0 | 0 | 0 | 0 | 0 | 0 | N | 0 | 0 | 0 | #NUM! | 0 | 84.9659 | 84.9659
2024-12-07 09:36 | 40.0253 | 49.9883 | 126.8362 | 0 | 180 | 0 | 0 | 180 | 0 | 0 | 0 | 0 | 0 | 0 | 0 | 0 | 0 | 0 | 0 | 0 | 0 | N | 0 | 0 | 0 | #NUM! | 0 | 86.8064 | 86.8064
2024-12-07 09:42 | 38.834 | 51.179 | 127.9442 | 0 | 180 | 0 | 0 | 180 | 0 | 0 | 0 | 0 | 0 | 0 | 0 | 0 | 0 | 0 | 0 | 0 | 0 | N | 0 | 0 | 0 | #NUM! | 0 | 88.5774 | 88.5774
2024-12-07 09:48 | 37.6612 | 52.3513 | 129.1301 | 0 | 180 | 0 | 0 | 180 | 0 | 0 | 0 | 0 | 0 | 0 | 0 | 0 | 0 | 0 | 0 | 0 | 0 | N | 0 | 0 | 0 | #NUM! | 0 | 90.2776 | 90.2776
2024-12-07 09:54 | 36.5087 | 53.5033 | 130.3998 | 0 | 180 | 0 | 0 | 180 | 0 | 0 | 0 | 0 | 0 | 0 | 0 | 0 | 0 | 0 | 0 | 0 | 0 | N | 0 | 0 | 0 | #NUM! | 0 | 91.9058 | 91.9058
2024-12-07 10:00 | 35.3785 | 54.633 | 131.7596 | 0 | 180 | 0 | 0 | 180 | 0 | 0 | 0 | 0 | 0 | 0 | 0 | 0 | 0 | 0 | 0 | 0 | 0 | N | 0 | 0 | 0 | #NUM! | 0 | 93.4606 | 93.4606
2024-12-07 10:06 | 34.2728 | 55.7382 | 133.2162 | 0 | 180 | 0 | 0 | 180 | 0 | 0 | 0 | 0 | 0 | 0 | 0 | 0 | 0 | 0 | 0 | 0 | 0 | N | 0 | 0 | 0 | #NUM! | 0 | 94.941 | 94.941
2024-12-07 10:12 | 33.1942 | 56.8163 | 134.7768 | 0 | 180 | 0 | 0 | 180 | 0 | 0 | 0 | 0 | 0 | 0 | 0 | 0 | 0 | 0 | 0 | 0 | 0 | N | 0 | 0 | 0 | #NUM! | 0 | 96.3457 | 96.3457
2024-12-07 10:18 | 32.1454 | 57.8647 | 136.4488 | 0 | 180 | 0 | 0 | 180 | 0 | 0 | 0 | 0 | 0 | 0 | 0 | 0 | 0 | 0 | 0 | 0 | 0 | N | 0 | 0 | 0 | #NUM! | 0 | 97.6738 | 97.6738
2024-12-07 10:24 | 31.1295 | 58.8802 | 138.2396 | 0 | 180 | 0 | 0 | 180 | 0 | 0 | 0 | 0 | 0 | 0 | 0 | 0 | 0 | 0 | 0 | 0 | 0 | N | 0 | 0 | 0 | #NUM! | 0 | 98.9243 | 98.9243
2024-12-07 10:30 | 30.1498 | 59.8596 | 140.1567 | 0 | 180 | 0 | 0 | 180 | 0 | 0 | 0 | 0 | 0 | 0 | 0 | 0 | 0 | 0 | 0 | 0 | 0 | N | 0 | 0 | 0 | #NUM! | 0 | 100.0962 | 100.0962
2024-12-07 10:36 | 29.2099 | 60.7991 | 142.2076 | 0 | 180 | 0 | 0 | 180 | 0 | 0 | 0 | 0 | 0 | 0 | 0 | 0 | 0 | 0 | 0 | 0 | 0 | N | 0 | 0 | 0 | #NUM! | 0 | 101.1887 | 101.1887
2024-12-07 10:42 | 28.314 | 61.6947 | 144.399 | 0 | 180 | 0 | 0 | 180 | 0 | 0 | 0 | 0 | 0 | 0 | 0 | 0 | 0 | 0 | 0 | 0 | 0 | N | 0 | 0 | 0 | #NUM! | 0 | 102.201 | 102.201
2024-12-07 10:48 | 27.4662 | 62.5421 | 146.7368 | 0 | 180 | 0 | 0 | 180 | 0 | 0 | 0 | 0 | 0 | 0 | 0 | 0 | 0 | 0 | 0 | 0 | 0 | N | 0 | 0 | 0 | #NUM! | 0 | 103.1324 | 103.1324
2024-12-07 10:54 | 26.6713 | 63.3368 | 149.2256 | 0 | 180 | 0 | 0 | 180 | 0 | 0 | 0 | 0 | 0 | 0 | 0 | 0 | 0 | 0 | 0 | 0 | 0 | N | 0 | 0 | 0 | #NUM! | 0 | 103.982 | 103.982
2024-12-07 11:00 | 25.9341 | 64.0737 | 151.8682 | 0 | 180 | 0 | 0 | 180 | 0 | 0 | 0 | 0 | 0 | 0 | 0 | 0 | 0 | 0 | 0 | 0 | 0 | N | 0 | 0 | 0 | #NUM! | 0 | 104.7494 | 104.7494
2024-12-07 11:06 | 25.2597 | 64.7479 | 154.6647 | 0 | 180 | 0 | 0 | 180 | 0 | 0 | 0 | 0 | 0 | 0 | 0 | 0 | 0 | 0 | 0 | 0 | 0 | N | 0 | 0 | 0 | #NUM! | 0 | 105.434 | 105.434
2024-12-07 11:12 | 24.6533 | 65.3541 | 157.6125 | 0 | 180 | 0 | 0 | 180 | 0 | 0 | 0 | 0 | 0 | 0 | 0 | 0 | 0 | 0 | 0 | 0 | 0 | N | 0 | 0 | 0 | #NUM! | 0 | 106.0353 | 106.0353
2024-12-07 11:18 | 24.12 | 65.8872 | 160.7048 | 0 | 180 | 0 | 0 | 180 | 0 | 0 | 0 | 0 | 0 | 0 | 0 | 0 | 0 | 0 | 0 | 0 | 0 | N | 0 | 0 | 0 | #NUM! | 0 | 106.5528 | 106.5528
2024-12-07 11:24 | 23.6647 | 66.3423 | 163.931 | 0 | 180 | 0 | 0 | 180 | 0 | 0 | 0 | 0 | 0 | 0 | 0 | 0 | 0 | 0 | 0 | 0 | 0 | N | 0 | 0 | 0 | #NUM! | 0 | 106.9861 | 106.9861
2024-12-07 11:30 | 23.2922 | 66.7148 | 167.2758 | 0 | 180 | 0 | 0 | 180 | 0 | 0 | 0 | 0 | 0 | 0 | 0 | 0 | 0 | 0 | 0 | 0 | 0 | N | 0 | 0 | 0 | #NUM! | 0 | 107.335 | 107.335
2024-12-07 11:36 | 23.0063 | 67.0006 | 170.7196 | 0 | 180 | 0 | 0 | 180 | 0 | 0 | 0 | 0 | 0 | 0 | 0 | 0 | 0 | 0 | 0 | 0 | 0 | N | 0 | 0 | 0 | #NUM! | 0 | 107.5992 | 107.5992
2024-12-07 11:42 | 22.8103 | 67.1965 | 174.2384 | 0 | 180 | 0 | 0 | 180 | 0 | 0 | 0 | 0 | 0 | 0 | 0 | 0 | 0 | 0 | 0 | 0 | 0 | N | 0 | 0 | 0 | #NUM! | 0 | 107.7785 | 107.7785
2024-12-07 11:48 | 22.7067 | 67.3001 | 177.8052 | 0 | 180 | 0 | 0 | 180 | 0 | 0 | 0 | 0 | 0 | 0 | 0 | 0 | 0 | 0 | 0 | 0 | 0 | N | 0 | 0 | 0 | #NUM! | 0 | 107.8727 | 107.8727
2024-12-07 11:54 | 22.6966 | 67.3102 | 181.3904 | 0 | 180 | 0 | 0 | 180 | 0 | 0 | 0 | 0 | 0 | 0 | 0 | 0 | 0 | 0 | 0 | 0 | 0 | N | 0 | 0 | 0 | #NUM! | 0 | 107.8819 | 107.8819
2024-12-07 12:00 | 22.7802 | 67.2266 | 184.9637 | 0 | 180 | 0 | 0 | 180 | 0 | 0 | 0 | 0 | 0 | 0 | 0 | 0 | 0 | 0 | 0 | 0 | 0 | N | 0 | 0 | 0 | #NUM! | 0 | 107.8059 | 107.8059
2024-12-07 12:06 | 22.9564 | 67.0504 | 188.4952 | 0 | 180 | 0 | 0 | 180 | 0 | 0 | 0 | 0 | 0 | 0 | 0 | 0 | 0 | 0 | 0 | 0 | 0 | N | 0 | 0 | 0 | #NUM! | 0 | 107.6449 | 107.6449
2024-12-07 12:12 | 23.2232 | 66.7837 | 191.9572 | 0 | 180 | 0 | 0 | 180 | 0 | 0 | 0 | 0 | 0 | 0 | 0 | 0 | 0 | 0 | 0 | 0 | 0 | N | 0 | 0 | 0 | #NUM! | 0 | 107.399 | 107.399
2024-12-07 12:18 | 23.5775 | 66.4296 | 195.325 | 0 | 180 | 0 | 0 | 180 | 0 | 0 | 0 | 0 | 0 | 0 | 0 | 0 | 0 | 0 | 0 | 0 | 0 | N | 0 | 0 | 0 | #NUM! | 0 | 107.0683 | 107.0683
2024-12-07 12:24 | 24.0153 | 65.9919 | 198.5781 | 0 | 180 | 0 | 0 | 180 | 0 | 0 | 0 | 0 | 0 | 0 | 0 | 0 | 0 | 0 | 0 | 0 | 0 | N | 0 | 0 | 0 | #NUM! | 0 | 106.6531 | 106.6531
2024-12-07 12:30 | 24.5322 | 65.4751 | 201.7001 | 0 | 180 | 0 | 0 | 180 | 0 | 0 | 0 | 0 | 0 | 0 | 0 | 0 | 0 | 0 | 0 | 0 | 0 | N | 0 | 0 | 0 | #NUM! | 0 | 106.1537 | 106.1537
2024-12-07 12:36 | 25.1234 | 64.8842 | 204.6795 | 0 | 180 | 0 | 0 | 180 | 0 | 0 | 0 | 0 | 0 | 0 | 0 | 0 | 0 | 0 | 0 | 0 | 0 | N | 0 | 0 | 0 | #NUM! | 0 | 105.5704 | 105.5704
2024-12-07 12:42 | 25.7836 | 64.2242 | 207.5087 | 0 | 180 | 0 | 0 | 180 | 0 | 0 | 0 | 0 | 0 | 0 | 0 | 0 | 0 | 0 | 0 | 0 | 0 | N | 0 | 0 | 0 | #NUM! | 0 | 104.9038 | 104.9038
2024-12-07 12:48 | 26.5076 | 63.5004 | 210.1844 | 0 | 180 | 0 | 0 | 180 | 0 | 0 | 0 | 0 | 0 | 0 | 0 | 0 | 0 | 0 | 0 | 0 | 0 | N | 0 | 0 | 0 | #NUM! | 0 | 104.1542 | 104.1542
2024-12-07 12:54 | 27.2905 | 62.7178 | 212.7059 | 0 | 180 | 0 | 0 | 180 | 0 | 0 | 0 | 0 | 0 | 0 | 0 | 0 | 0 | 0 | 0 | 0 | 0 | N | 0 | 0 | 0 | #NUM! | 0 | 103.3222 | 103.3222
2024-12-07 13:00 | 28.1272 | 61.8814 | 215.0757 | 0 | 180 | 0 | 0 | 180 | 0 | 0 | 0 | 0 | 0 | 0 | 0 | 0 | 0 | 0 | 0 | 0 | 0 | N | 0 | 0 | 0 | #NUM! | 0 | 102.4084 | 102.4084
2024-12-07 13:06 | 29.0131 | 60.9958 | 217.2979 | 0 | 180 | 0 | 0 | 180 | 0 | 0 | 0 | 0 | 0 | 0 | 0 | 0 | 0 | 0 | 0 | 0 | 0 | N | 0 | 0 | 0 | #NUM! | 0 | 101.4135 | 101.4135
2024-12-07 13:12 | 29.9438 | 60.0655 | 219.3783 | 0 | 180 | 0 | 0 | 180 | 0 | 0 | 0 | 0 | 0 | 0 | 0 | 0 | 0 | 0 | 0 | 0 | 0 | N | 0 | 0 | 0 | #NUM! | 0 | 100.3383 | 100.3383
2024-12-07 13:18 | 30.9152 | 59.0944 | 221.3234 | 0 | 180 | 0 | 0 | 180 | 0 | 0 | 0 | 0 | 0 | 0 | 0 | 0 | 0 | 0 | 0 | 0 | 0 | N | 0 | 0 | 0 | #NUM! | 0 | 99.1835 | 99.1835
2024-12-07 13:24 | 31.9236 | 58.0865 | 223.1406 | 0 | 180 | 0 | 0 | 180 | 0 | 0 | 0 | 0 | 0 | 0 | 0 | 0 | 0 | 0 | 0 | 0 | 0 | N | 0 | 0 | 0 | #NUM! | 0 | 97.9499 | 97.9499
2024-12-07 13:30 | 32.9655 | 57.045 | 224.8373 | 0 | 180 | 0 | 0 | 180 | 0 | 0 | 0 | 0 | 0 | 0 | 0 | 0 | 0 | 0 | 0 | 0 | 0 | N | 0 | 0 | 0 | #NUM! | 0 | 96.6386 | 96.6386
2024-12-07 13:36 | 34.0378 | 55.9731 | 226.421 | 0 | 180 | 0 | 0 | 180 | 0 | 0 | 0 | 0 | 0 | 0 | 0 | 0 | 0 | 0 | 0 | 0 | 0 | N | 0 | 0 | 0 | #NUM! | 0 | 95.2504 | 95.2504
2024-12-07 13:42 | 35.1377 | 54.8736 | 227.8992 | 0 | 180 | 0 | 0 | 180 | 0 | 0 | 0 | 0 | 0 | 0 | 0 | 0 | 0 | 0 | 0 | 0 | 0 | N | 0 | 0 | 0 | #NUM! | 0 | 93.7864 | 93.7864
2024-12-07 13:48 | 36.2628 | 53.7491 | 229.279 | 0 | 180 | 0 | 0 | 180 | 0 | 0 | 0 | 0 | 0 | 0 | 0 | 0 | 0 | 0 | 0 | 0 | 0 | N | 0 | 0 | 0 | #NUM! | 0 | 92.2476 | 92.2476
2024-12-07 13:54 | 37.4105 | 52.6018 | 230.5673 | 0 | 180 | 0 | 0 | 180 | 0 | 0 | 0 | 0 | 0 | 0 | 0 | 0 | 0 | 0 | 0 | 0 | 0 | N | 0 | 0 | 0 | #NUM! | 0 | 90.6354 | 90.6354
2024-12-07 14:00 | 38.579 | 51.4339 | 231.7705 | 0 | 180 | 0 | 0 | 180 | 0 | 0 | 0 | 0 | 0 | 0 | 0 | 0 | 0 | 0 | 0 | 0 | 0 | N | 0 | 0 | 0 | #NUM! | 0 | 88.9508 | 88.9508
2024-12-07 14:06 | 39.7663 | 50.2471 | 232.8946 | 0 | 180 | 0 | 0 | 180 | 0 | 0 | 0 | 0 | 0 | 0 | 0 | 0 | 0 | 0 | 0 | 0 | 0 | N | 0 | 0 | 0 | #NUM! | 0 | 87.1951 | 87.1951
2024-12-07 14:12 | 40.9708 | 49.0432 | 233.9453 | 0 | 180 | 0 | 0 | 180 | 0 | 0 | 0 | 0 | 0 | 0 | 0 | 0 | 0 | 0 | 0 | 0 | 0 | N | 0 | 0 | 0 | #NUM! | 0 | 85.3697 | 85.3697
2024-12-07 14:18 | 42.1909 | 47.8237 | 234.9277 | 0 | 180 | 0 | 0 | 180 | 0 | 0 | 0 | 0 | 0 | 0 | 0 | 0 | 0 | 0 | 0 | 0 | 0 | N | 0 | 0 | 0 | #NUM! | 0 | 83.476 | 83.476
2024-12-07 14:24 | 43.4253 | 46.59 | 235.8468 | 0 | 180 | 0 | 0 | 180 | 0 | 0 | 0 | 0 | 0 | 0 | 0 | 0 | 0 | 0 | 0 | 0 | 0 | N | 0 | 0 | 0 | #NUM! | 0 | 81.5155 | 81.5155
2024-12-07 14:30 | 44.6727 | 45.3432 | 236.7069 | 0 | 180 | 0 | 0 | 180 | 0 | 0 | 0 | 0 | 0 | 0 | 0 | 0 | 0 | 0 | 0 | 0 | 0 | N | 0 | 0 | 0 | #NUM! | 0 | 79.4897 | 79.4897
2024-12-07 14:36 | 45.9322 | 44.0845 | 237.5121 | 0 | 180 | 0 | 0 | 180 | 0 | 0 | 0 | 0 | 0 | 0 | 0 | 0 | 0 | 0 | 0 | 0 | 0 | N | 0 | 0 | 0 | #NUM! | 0 | 77.4001 | 77.4001
2024-12-07 14:42 | 47.2025 | 42.8149 | 238.2663 | 0 | 180 | 0 | 0 | 180 | 0 | 0 | 0 | 0 | 0 | 0 | 0 | 0 | 0 | 0 | 0 | 0 | 0 | N | 0 | 0 | 0 | #NUM! | 0 | 75.2485 | 75.2485
2024-12-07 14:48 | 48.4829 | 41.5353 | 238.9727 | 0 | 180 | 0 | 0 | 180 | 0 | 0 | 0 | 0 | 0 | 0 | 0 | 0 | 0 | 0 | 0 | 0 | 0 | N | 0 | 0 | 0 | #NUM! | 0 | 73.0366 | 73.0366
2024-12-07 14:54 | 49.7726 | 40.2465 | 239.6347 | 0 | 180 | 0 | 0 | 180 | 0 | 0 | 0 | 0 | 0 | 0 | 0 | 0 | 0 | 0 | 0 | 0 | 0 | N | 0 | 0 | 0 | #NUM! | 0 | 70.7663 | 70.7663
2024-12-07 15:00 | 51.0707 | 38.9492 | 240.255 | 0 | 180 | 0 | 0 | 180 | 0 | 0 | 0 | 0 | 0 | 0 | 0 | 0 | 0 | 0 | 0 | 0 | 0 | N | 0 | 0 | 0 | #NUM! | 0 | 68.4393 | 68.4393
2024-12-07 15:06 | 52.3766 | 37.6443 | 240.8364 | 0 | 180 | 0 | 0 | 180 | 0 | 0 | 0 | 0 | 0 | 0 | 0 | 0 | 0 | 0 | 0 | 0 | 0 | N | 0 | 0 | 0 | #NUM! | 0 | 66.0578 | 66.0578
2024-12-07 15:12 | 53.6897 | 36.3322 | 241.3812 | 0 | 180 | 0 | 0 | 180 | 0 | 0 | 0 | 0 | 0 | 0 | 0 | 0 | 0 | 0 | 0 | 0 | 0 | N | 0 | 0 | 0 | #NUM! | 0 | 63.6237 | 63.6237
2024-12-07 15:18 | 55.0094 | 35.0136 | 241.8916 | 0 | 180 | 0 | 0 | 180 | 0 | 0 | 0 | 0 | 0 | 0 | 0 | 0 | 0 | 0 | 0 | 0 | 0 | N | 0 | 0 | 0 | #NUM! | 0 | 61.1392 | 61.1392
2024-12-07 15:24 | 56.3351 | 33.689 | 242.3698 | 0 | 180 | 0 | 0 | 180 | 0 | 0 | 0 | 0 | 0 | 0 | 0 | 0 | 0 | 0 | 0 | 0 | 0 | N | 0 | 0 | 0 | #NUM! | 0 | 58.6066 | 58.6066
2024-12-07 15:30 | 57.6665 | 32.3589 | 242.8176 | 0 | 180 | 0 | 0 | 180 | 0 | 0 | 0 | 0 | 0 | 0 | 0 | 0 | 0 | 0 | 0 | 0 | 0 | N | 0 | 0 | 0 | #NUM! | 0 | 56.0282 | 56.0282
2024-12-07 15:36 | 59.0031 | 31.0237 | 243.2366 | 0 | 180 | 0 | 0 | 180 | 0 | 0 | 0 | 0 | 0 | 0 | 0 | 0 | 0 | 0 | 0 | 0 | 0 | N | 0 | 0 | 0 | #NUM! | 0 | 53.4067 | 53.4067
2024-12-07 15:42 | 60.3444 | 29.6838 | 243.6284 | 0 | 180 | 0 | 0 | 180 | 0 | 0 | 0 | 0 | 0 | 0 | 0 | 0 | 0 | 0 | 0 | 0 | 0 | N | 0 | 0 | 0 | #NUM! | 0 | 50.7447 | 50.7447
2024-12-07 15:48 | 61.6902 | 28.3397 | 243.9945 | 0 | 180 | 0 | 0 | 180 | 0 | 0 | 0 | 0 | 0 | 0 | 0 | 0 | 0 | 0 | 0 | 0 | 0 | N | 0 | 0 | 0 | #NUM! | 0 | 48.045 | 48.045
2024-12-07 15:54 | 63.04 | 26.9916 | 244.3362 | 0 | 180 | 0 | 0 | 180 | 0 | 0 | 0 | 0 | 0 | 0 | 0 | 0 | 0 | 0 | 0 | 0 | 0 | N | 0 | 0 | 0 | #NUM! | 0 | 45.3106 | 45.3106
2024-12-07 16:00 | 64.3935 | 25.64 | 244.6546 | 0 | 180 | 0 | 0 | 180 | 0 | 0 | 0 | 0 | 0 | 0 | 0 | 0 | 0 | 0 | 0 | 0 | 0 | N | 0 | 0 | 0 | #NUM! | 0 | 42.545 | 42.545
2024-12-07 16:06 | 65.7504 | 24.2852 | 244.9509 | 0 | 180 | 0 | 0 | 180 | 0 | 0 | 0 | 0 | 0 | 0 | 0 | 0 | 0 | 0 | 0 | 0 | 0 | N | 0 | 0 | 0 | #NUM! | 0 | 39.7518 | 39.7518
2024-12-07 16:12 | 67.1106 | 22.9274 | 245.226 | 0 | 180 | 0 | 0 | 180 | 0 | 0 | 0 | 0 | 0 | 0 | 0 | 0 | 0 | 0 | 0 | 0 | 0 | N | 0 | 0 | 0 | #NUM! | 0 | 36.9349 | 36.9349
2024-12-07 16:18 | 68.4736 | 21.567 | 245.4808 | 0 | 180 | 0 | 0 | 180 | 0 | 0 | 0 | 0 | 0 | 0 | 0 | 0 | 0 | 0 | 0 | 0 | 0 | N | 0 | 0 | 0 | #NUM! | 0 | 34.0988 | 34.0988
2024-12-07 16:24 | 69.8393 | 20.2043 | 245.7163 | 0 | 180 | 0 | 0 | 180 | 0 | 0 | 0 | 0 | 0 | 0 | 0 | 0 | 0 | 0 | 0 | 0 | 0 | N | 0 | 0 | 0 | #NUM! | 0 | 31.2486 | 31.2486
2024-12-07 16:30 | 71.2074 | 18.8396 | 245.933 | 0 | 180 | 0 | 0 | 180 | 0 | 0 | 0 | 0 | 0 | 0 | 0 | 0 | 0 | 0 | 0 | 0 | 0 | N | 0 | 0 | 0 | #NUM! | 0 | 28.3902 | 28.3902
2024-12-07 16:36 | 72.5777 | 17.4731 | 246.1317 | 0 | 180 | 0 | 0 | 180 | 0 | 0 | 0 | 0 | 0 | 0 | 0 | 0 | 0 | 0 | 0 | 0 | 0 | N | 0 | 0 | 0 | #NUM! | 0 | 25.5305 | 25.5305
2024-12-07 16:42 | 73.95 | 16.1053 | 246.3131 | 0 | 180 | 0 | 0 | 180 | 0 | 0 | 0 | 0 | 0 | 0 | 0 | 0 | 0 | 0 | 0 | 0 | 0 | N | 0 | 0 | 0 | #NUM! | 0 | 22.6777 | 22.6777
2024-12-07 16:48 | 75.3242 | 14.7364 | 246.4776 | 0 | 180 | 0 | 0 | 180 | 0 | 0 | 0 | 0 | 0 | 0 | 0 | 0 | 0 | 0 | 0 | 0 | 0 | N | 0 | 0 | 0 | #NUM! | 0 | 19.8422 | 19.8422
2024-12-07 16:54 | 76.6999 | 13.3669 | 246.6258 | 0 | 180 | 0 | 0 | 180 | 0 | 0 | 0 | 0 | 0 | 0 | 0 | 0 | 0 | 0 | 0 | 0 | 0 | N | 0 | 0 | 0 | #NUM! | 0 | 17.0368 | 17.0368
2024-12-07 17:00 | 78.0772 | 11.9973 | 246.7581 | 0 | 180 | 0 | 0 | 180 | 0 | 0 | 0 | 0 | 0 | 0 | 0 | 0 | 0 | 0 | 0 | 0 | 0 | N | 0 | 0 | 0 | #NUM! | 0 | 14.2782 | 14.2782
2024-12-07 17:06 | 79.4557 | 10.6281 | 246.8749 | 0 | 180 | 0 | 0 | 180 | 0 | 0 | 0 | 0 | 0 | 0 | 0 | 0 | 0 | 0 | 0 | 0 | 0 | N | 0 | 0 | 0 | #NUM! | 0 | 11.589 | 11.589
2024-12-07 17:12 | 80.8353 | 9.2603 | 246.9766 | 0 | 180 | 0 | 0 | 180 | 0 | 0 | 0 | 0 | 0 | 0 | 0 | 0 | 0 | 0 | 0 | 0 | 0 | N | 0 | 0 | 0 | #NUM! | 0 | 9.0003 | 9.0003
2024-12-07 17:18 | 82.2159 | 7.8951 | 247.0634 | 0 | 180 | 0 | 0 | 180 | 0 | 0 | 0 | 0 | 0 | 0 | 0 | 0 | 0 | 0 | 0 | 0 | 0 | N | 0 | 0 | 0 | #NUM! | 0 | 6.5569 | 6.5569
2024-12-07 17:24 | 83.5973 | 6.5341 | 247.1356 | 0 | 180 | 0 | 0 | 180 | 0 | 0 | 0 | 0 | 0 | 0 | 0 | 0 | 0 | 0 | 0 | 0 | 0 | N | 0 | 0 | 0 | #NUM! | 0 | 4.3249 | 4.3249
2024-12-07 17:30 | 84.9793 | 5.1803 | 247.1933 | 0 | 180 | 0 | 0 | 180 | 0 | 0 | 0 | 0 | 0 | 0 | 0 | 0 | 0 | 0 | 0 | 0 | 0 | N | 0 | 0 | 0 | #NUM! | 0 | 2.4055 | 2.4055
2024-12-08 06:18 | 84.011 | 6.1279 | 112.9013 | 0 | 180 | 0 | 0 | 180 | 0 | 0 | 0 | 0 | 0 | 0 | 0 | 0 | 0 | 0 | 0 | 0 | 0 | N | 0 | 0 | 0 | #NUM! | 0 | 3.7116 | 3.7116
2024-12-08 06:24 | 82.63 | 7.4864 | 112.9702 | 0 | 180 | 0 | 0 | 180 | 0 | 0 | 0 | 0 | 0 | 0 | 0 | 0 | 0 | 0 | 0 | 0 | 0 | N | 0 | 0 | 0 | #NUM! | 0 | 5.8616 | 5.8616
2024-12-08 06:30 | 81.2498 | 8.85 | 113.0536 | 0 | 180 | 0 | 0 | 180 | 0 | 0 | 0 | 0 | 0 | 0 | 0 | 0 | 0 | 0 | 0 | 0 | 0 | N | 0 | 0 | 0 | #NUM! | 0 | 8.2487 | 8.2487
2024-12-08 06:36 | 79.8706 | 10.2165 | 113.1519 | 0 | 180 | 0 | 0 | 180 | 0 | 0 | 0 | 0 | 0 | 0 | 0 | 0 | 0 | 0 | 0 | 0 | 0 | N | 0 | 0 | 0 | #NUM! | 0 | 10.798 | 10.798
2024-12-08 06:42 | 78.4924 | 11.5846 | 113.2652 | 0 | 180 | 0 | 0 | 180 | 0 | 0 | 0 | 0 | 0 | 0 | 0 | 0 | 0 | 0 | 0 | 0 | 0 | N | 0 | 0 | 0 | #NUM! | 0 | 13.4594 | 13.4594
2024-12-08 06:48 | 77.1155 | 12.9535 | 113.394 | 0 | 180 | 0 | 0 | 180 | 0 | 0 | 0 | 0 | 0 | 0 | 0 | 0 | 0 | 0 | 0 | 0 | 0 | N | 0 | 0 | 0 | #NUM! | 0 | 16.1983 | 16.1983
2024-12-08 06:54 | 75.74 | 14.3223 | 113.5386 | 0 | 180 | 0 | 0 | 180 | 0 | 0 | 0 | 0 | 0 | 0 | 0 | 0 | 0 | 0 | 0 | 0 | 0 | N | 0 | 0 | 0 | #NUM! | 0 | 18.9901 | 18.9901
2024-12-08 07:00 | 74.3661 | 15.6907 | 113.6994 | 0 | 180 | 0 | 0 | 180 | 0 | 0 | 0 | 0 | 0 | 0 | 0 | 0 | 0 | 0 | 0 | 0 | 0 | N | 0 | 0 | 0 | #NUM! | 0 | 21.8164 | 21.8164
2024-12-08 07:06 | 72.994 | 17.0581 | 113.877 | 0 | 180 | 0 | 0 | 180 | 0 | 0 | 0 | 0 | 0 | 0 | 0 | 0 | 0 | 0 | 0 | 0 | 0 | N | 0 | 0 | 0 | #NUM! | 0 | 24.6635 | 24.6635
2024-12-08 07:12 | 71.6239 | 18.4242 | 114.0718 | 0 | 180 | 0 | 0 | 180 | 0 | 0 | 0 | 0 | 0 | 0 | 0 | 0 | 0 | 0 | 0 | 0 | 0 | N | 0 | 0 | 0 | #NUM! | 0 | 27.5203 | 27.5203
2024-12-08 07:18 | 70.2559 | 19.7886 | 114.2844 | 0 | 180 | 0 | 0 | 180 | 0 | 0 | 0 | 0 | 0 | 0 | 0 | 0 | 0 | 0 | 0 | 0 | 0 | N | 0 | 0 | 0 | #NUM! | 0 | 30.3782 | 30.3782
2024-12-08 07:24 | 68.8904 | 21.1511 | 114.5156 | 0 | 180 | 0 | 0 | 180 | 0 | 0 | 0 | 0 | 0 | 0 | 0 | 0 | 0 | 0 | 0 | 0 | 0 | N | 0 | 0 | 0 | #NUM! | 0 | 33.2296 | 33.2296
2024-12-08 07:30 | 67.5274 | 22.5113 | 114.766 | 0 | 180 | 0 | 0 | 180 | 0 | 0 | 0 | 0 | 0 | 0 | 0 | 0 | 0 | 0 | 0 | 0 | 0 | N | 0 | 0 | 0 | #NUM! | 0 | 36.0687 | 36.0687
2024-12-08 07:36 | 66.1674 | 23.869 | 115.0365 | 0 | 180 | 0 | 0 | 180 | 0 | 0 | 0 | 0 | 0 | 0 | 0 | 0 | 0 | 0 | 0 | 0 | 0 | N | 0 | 0 | 0 | #NUM! | 0 | 38.89 | 38.89
2024-12-08 07:42 | 64.8104 | 25.2237 | 115.3279 | 0 | 180 | 0 | 0 | 180 | 0 | 0 | 0 | 0 | 0 | 0 | 0 | 0 | 0 | 0 | 0 | 0 | 0 | N | 0 | 0 | 0 | #NUM! | 0 | 41.6889 | 41.6889
2024-12-08 07:48 | 63.4568 | 26.5753 | 115.6412 | 0 | 180 | 0 | 0 | 180 | 0 | 0 | 0 | 0 | 0 | 0 | 0 | 0 | 0 | 0 | 0 | 0 | 0 | N | 0 | 0 | 0 | #NUM! | 0 | 44.4613 | 44.4613
2024-12-08 07:54 | 62.1069 | 27.9234 | 115.9774 | 0 | 180 | 0 | 0 | 180 | 0 | 0 | 0 | 0 | 0 | 0 | 0 | 0 | 0 | 0 | 0 | 0 | 0 | N | 0 | 0 | 0 | #NUM! | 0 | 47.2034 | 47.2034
2024-12-08 08:00 | 60.761 | 29.2677 | 116.3378 | 0 | 180 | 0 | 0 | 180 | 0 | 0 | 0 | 0 | 0 | 0 | 0 | 0 | 0 | 0 | 0 | 0 | 0 | N | 0 | 0 | 0 | #NUM! | 0 | 49.9119 | 49.9119
2024-12-08 08:06 | 59.4195 | 30.6077 | 116.7236 | 0 | 180 | 0 | 0 | 180 | 0 | 0 | 0 | 0 | 0 | 0 | 0 | 0 | 0 | 0 | 0 | 0 | 0 | N | 0 | 0 | 0 | #NUM! | 0 | 52.5836 | 52.5836
2024-12-08 08:12 | 58.0826 | 31.9432 | 117.1362 | 0 | 180 | 0 | 0 | 180 | 0 | 0 | 0 | 0 | 0 | 0 | 0 | 0 | 0 | 0 | 0 | 0 | 0 | N | 0 | 0 | 0 | #NUM! | 0 | 55.2155 | 55.2155
2024-12-08 08:18 | 56.7509 | 33.2736 | 117.5771 | 0 | 180 | 0 | 0 | 180 | 0 | 0 | 0 | 0 | 0 | 0 | 0 | 0 | 0 | 0 | 0 | 0 | 0 | N | 0 | 0 | 0 | #NUM! | 0 | 57.8051 | 57.8051
2024-12-08 08:24 | 55.4247 | 34.5987 | 118.048 | 0 | 180 | 0 | 0 | 180 | 0 | 0 | 0 | 0 | 0 | 0 | 0 | 0 | 0 | 0 | 0 | 0 | 0 | N | 0 | 0 | 0 | #NUM! | 0 | 60.3497 | 60.3497
2024-12-08 08:30 | 54.1045 | 35.9178 | 118.5507 | 0 | 180 | 0 | 0 | 180 | 0 | 0 | 0 | 0 | 0 | 0 | 0 | 0 | 0 | 0 | 0 | 0 | 0 | N | 0 | 0 | 0 | #NUM! | 0 | 62.8468 | 62.8468
2024-12-08 08:36 | 52.7907 | 37.2305 | 119.0871 | 0 | 180 | 0 | 0 | 180 | 0 | 0 | 0 | 0 | 0 | 0 | 0 | 0 | 0 | 0 | 0 | 0 | 0 | N | 0 | 0 | 0 | #NUM! | 0 | 65.2943 | 65.2943
2024-12-08 08:42 | 51.4841 | 38.5362 | 119.6595 | 0 | 180 | 0 | 0 | 180 | 0 | 0 | 0 | 0 | 0 | 0 | 0 | 0 | 0 | 0 | 0 | 0 | 0 | N | 0 | 0 | 0 | #NUM! | 0 | 67.6898 | 67.6898
2024-12-08 08:48 | 50.1851 | 39.8342 | 120.2701 | 0 | 180 | 0 | 0 | 180 | 0 | 0 | 0 | 0 | 0 | 0 | 0 | 0 | 0 | 0 | 0 | 0 | 0 | N | 0 | 0 | 0 | #NUM! | 0 | 70.0313 | 70.0313
2024-12-08 08:54 | 48.8944 | 41.124 | 120.9216 | 0 | 180 | 0 | 0 | 180 | 0 | 0 | 0 | 0 | 0 | 0 | 0 | 0 | 0 | 0 | 0 | 0 | 0 | N | 0 | 0 | 0 | #NUM! | 0 | 72.3168 | 72.3168
2024-12-08 09:00 | 47.6128 | 42.4048 | 121.6168 | 0 | 180 | 0 | 0 | 180 | 0 | 0 | 0 | 0 | 0 | 0 | 0 | 0 | 0 | 0 | 0 | 0 | 0 | N | 0 | 0 | 0 | #NUM! | 0 | 74.5444 | 74.5444
2024-12-08 09:06 | 46.3411 | 43.6758 | 122.3587 | 0 | 180 | 0 | 0 | 180 | 0 | 0 | 0 | 0 | 0 | 0 | 0 | 0 | 0 | 0 | 0 | 0 | 0 | N | 0 | 0 | 0 | #NUM! | 0 | 76.7123 | 76.7123
2024-12-08 09:12 | 45.0801 | 44.9361 | 123.1507 | 0 | 180 | 0 | 0 | 180 | 0 | 0 | 0 | 0 | 0 | 0 | 0 | 0 | 0 | 0 | 0 | 0 | 0 | N | 0 | 0 | 0 | #NUM! | 0 | 78.8186 | 78.8186
2024-12-08 09:18 | 43.8309 | 46.1846 | 123.9965 | 0 | 180 | 0 | 0 | 180 | 0 | 0 | 0 | 0 | 0 | 0 | 0 | 0 | 0 | 0 | 0 | 0 | 0 | N | 0 | 0 | 0 | #NUM! | 0 | 80.8617 | 80.8617
2024-12-08 09:24 | 42.5944 | 47.4204 | 124.9 | 0 | 180 | 0 | 0 | 180 | 0 | 0 | 0 | 0 | 0 | 0 | 0 | 0 | 0 | 0 | 0 | 0 | 0 | N | 0 | 0 | 0 | #NUM! | 0 | 82.84 | 82.84
2024-12-08 09:30 | 41.372 | 48.6422 | 125.8655 | 0 | 180 | 0 | 0 | 180 | 0 | 0 | 0 | 0 | 0 | 0 | 0 | 0 | 0 | 0 | 0 | 0 | 0 | N | 0 | 0 | 0 | #NUM! | 0 | 84.7519 | 84.7519
2024-12-08 09:36 | 40.1648 | 49.8488 | 126.8977 | 0 | 180 | 0 | 0 | 180 | 0 | 0 | 0 | 0 | 0 | 0 | 0 | 0 | 0 | 0 | 0 | 0 | 0 | N | 0 | 0 | 0 | #NUM! | 0 | 86.596 | 86.596
2024-12-08 09:42 | 38.9745 | 51.0386 | 128.0018 | 0 | 180 | 0 | 0 | 180 | 0 | 0 | 0 | 0 | 0 | 0 | 0 | 0 | 0 | 0 | 0 | 0 | 0 | N | 0 | 0 | 0 | #NUM! | 0 | 88.3708 | 88.3708
2024-12-08 09:48 | 37.8026 | 52.2099 | 129.1831 | 0 | 180 | 0 | 0 | 180 | 0 | 0 | 0 | 0 | 0 | 0 | 0 | 0 | 0 | 0 | 0 | 0 | 0 | N | 0 | 0 | 0 | #NUM! | 0 | 90.075 | 90.075
2024-12-08 09:54 | 36.6509 | 53.3611 | 130.4475 | 0 | 180 | 0 | 0 | 180 | 0 | 0 | 0 | 0 | 0 | 0 | 0 | 0 | 0 | 0 | 0 | 0 | 0 | N | 0 | 0 | 0 | #NUM! | 0 | 91.7072 | 91.7072
2024-12-08 10:00 | 35.5215 | 54.4901 | 131.8013 | 0 | 180 | 0 | 0 | 180 | 0 | 0 | 0 | 0 | 0 | 0 | 0 | 0 | 0 | 0 | 0 | 0 | 0 | N | 0 | 0 | 0 | #NUM! | 0 | 93.2662 | 93.2662
2024-12-08 10:06 | 34.4165 | 55.5946 | 133.2512 | 0 | 180 | 0 | 0 | 180 | 0 | 0 | 0 | 0 | 0 | 0 | 0 | 0 | 0 | 0 | 0 | 0 | 0 | N | 0 | 0 | 0 | #NUM! | 0 | 94.7509 | 94.7509
2024-12-08 10:12 | 33.3384 | 56.6722 | 134.8042 | 0 | 180 | 0 | 0 | 180 | 0 | 0 | 0 | 0 | 0 | 0 | 0 | 0 | 0 | 0 | 0 | 0 | 0 | N | 0 | 0 | 0 | #NUM! | 0 | 96.1602 | 96.1602
2024-12-08 10:18 | 32.2901 | 57.7201 | 136.4675 | 0 | 180 | 0 | 0 | 180 | 0 | 0 | 0 | 0 | 0 | 0 | 0 | 0 | 0 | 0 | 0 | 0 | 0 | N | 0 | 0 | 0 | #NUM! | 0 | 97.4929 | 97.4929
2024-12-08 10:24 | 31.2744 | 58.7354 | 138.2486 | 0 | 180 | 0 | 0 | 180 | 0 | 0 | 0 | 0 | 0 | 0 | 0 | 0 | 0 | 0 | 0 | 0 | 0 | N | 0 | 0 | 0 | #NUM! | 0 | 98.7482 | 98.7482
2024-12-08 10:30 | 30.2947 | 59.7147 | 140.1548 | 0 | 180 | 0 | 0 | 180 | 0 | 0 | 0 | 0 | 0 | 0 | 0 | 0 | 0 | 0 | 0 | 0 | 0 | N | 0 | 0 | 0 | #NUM! | 0 | 99.925 | 99.925
2024-12-08 10:36 | 29.3547 | 60.6544 | 142.1934 | 0 | 180 | 0 | 0 | 180 | 0 | 0 | 0 | 0 | 0 | 0 | 0 | 0 | 0 | 0 | 0 | 0 | 0 | N | 0 | 0 | 0 | #NUM! | 0 | 101.0225 | 101.0225
2024-12-08 10:42 | 28.4583 | 61.5505 | 144.371 | 0 | 180 | 0 | 0 | 180 | 0 | 0 | 0 | 0 | 0 | 0 | 0 | 0 | 0 | 0 | 0 | 0 | 0 | N | 0 | 0 | 0 | #NUM! | 0 | 102.0399 | 102.0399
2024-12-08 10:48 | 27.6098 | 62.3987 | 146.6937 | 0 | 180 | 0 | 0 | 180 | 0 | 0 | 0 | 0 | 0 | 0 | 0 | 0 | 0 | 0 | 0 | 0 | 0 | N | 0 | 0 | 0 | #NUM! | 0 | 102.9765 | 102.9765
2024-12-08 10:54 | 26.8137 | 63.1945 | 149.1658 | 0 | 180 | 0 | 0 | 180 | 0 | 0 | 0 | 0 | 0 | 0 | 0 | 0 | 0 | 0 | 0 | 0 | 0 | N | 0 | 0 | 0 | #NUM! | 0 | 103.8316 | 103.8316
2024-12-08 11:00 | 26.0749 | 63.933 | 151.7902 | 0 | 180 | 0 | 0 | 180 | 0 | 0 | 0 | 0 | 0 | 0 | 0 | 0 | 0 | 0 | 0 | 0 | 0 | N | 0 | 0 | 0 | #NUM! | 0 | 104.6045 | 104.6045
2024-12-08 11:06 | 25.3984 | 64.6092 | 154.5671 | 0 | 180 | 0 | 0 | 180 | 0 | 0 | 0 | 0 | 0 | 0 | 0 | 0 | 0 | 0 | 0 | 0 | 0 | N | 0 | 0 | 0 | #NUM! | 0 | 105.2946 | 105.2946
2024-12-08 11:12 | 24.7894 | 65.2181 | 157.494 | 0 | 180 | 0 | 0 | 180 | 0 | 0 | 0 | 0 | 0 | 0 | 0 | 0 | 0 | 0 | 0 | 0 | 0 | N | 0 | 0 | 0 | #NUM! | 0 | 105.9015 | 105.9015
2024-12-08 11:18 | 24.2529 | 65.7544 | 160.5644 | 0 | 180 | 0 | 0 | 180 | 0 | 0 | 0 | 0 | 0 | 0 | 0 | 0 | 0 | 0 | 0 | 0 | 0 | N | 0 | 0 | 0 | #NUM! | 0 | 106.4248 | 106.4248
2024-12-08 11:24 | 23.7938 | 66.2133 | 163.768 | 0 | 180 | 0 | 0 | 180 | 0 | 0 | 0 | 0 | 0 | 0 | 0 | 0 | 0 | 0 | 0 | 0 | 0 | N | 0 | 0 | 0 | #NUM! | 0 | 106.864 | 106.864
2024-12-08 11:30 | 23.4168 | 66.5902 | 167.09 | 0 | 180 | 0 | 0 | 180 | 0 | 0 | 0 | 0 | 0 | 0 | 0 | 0 | 0 | 0 | 0 | 0 | 0 | N | 0 | 0 | 0 | #NUM! | 0 | 107.2189 | 107.2189
2024-12-08 11:36 | 23.1258 | 66.8811 | 170.5112 | 0 | 180 | 0 | 0 | 180 | 0 | 0 | 0 | 0 | 0 | 0 | 0 | 0 | 0 | 0 | 0 | 0 | 0 | N | 0 | 0 | 0 | #NUM! | 0 | 107.4891 | 107.4891
2024-12-08 11:42 | 22.9241 | 67.0827 | 174.0084 | 0 | 180 | 0 | 0 | 180 | 0 | 0 | 0 | 0 | 0 | 0 | 0 | 0 | 0 | 0 | 0 | 0 | 0 | N | 0 | 0 | 0 | #NUM! | 0 | 107.6745 | 107.6745
2024-12-08 11:48 | 22.8142 | 67.1926 | 177.5548 | 0 | 180 | 0 | 0 | 180 | 0 | 0 | 0 | 0 | 0 | 0 | 0 | 0 | 0 | 0 | 0 | 0 | 0 | N | 0 | 0 | 0 | #NUM! | 0 | 107.7749 | 107.7749
2024-12-08 11:54 | 22.7973 | 67.2095 | 181.1217 | 0 | 180 | 0 | 0 | 180 | 0 | 0 | 0 | 0 | 0 | 0 | 0 | 0 | 0 | 0 | 0 | 0 | 0 | N | 0 | 0 | 0 | #NUM! | 0 | 107.7903 | 107.7903
2024-12-08 12:00 | 22.8736 | 67.1332 | 184.6789 | 0 | 180 | 0 | 0 | 180 | 0 | 0 | 0 | 0 | 0 | 0 | 0 | 0 | 0 | 0 | 0 | 0 | 0 | N | 0 | 0 | 0 | #NUM! | 0 | 107.7207 | 107.7207
2024-12-08 12:06 | 23.0423 | 66.9646 | 188.1971 | 0 | 180 | 0 | 0 | 180 | 0 | 0 | 0 | 0 | 0 | 0 | 0 | 0 | 0 | 0 | 0 | 0 | 0 | N | 0 | 0 | 0 | #NUM! | 0 | 107.5661 | 107.5661
2024-12-08 12:12 | 23.3012 | 66.7058 | 191.6487 | 0 | 180 | 0 | 0 | 180 | 0 | 0 | 0 | 0 | 0 | 0 | 0 | 0 | 0 | 0 | 0 | 0 | 0 | N | 0 | 0 | 0 | #NUM! | 0 | 107.3266 | 107.3266
2024-12-08 12:18 | 23.6475 | 66.3596 | 195.009 | 0 | 180 | 0 | 0 | 180 | 0 | 0 | 0 | 0 | 0 | 0 | 0 | 0 | 0 | 0 | 0 | 0 | 0 | N | 0 | 0 | 0 | #NUM! | 0 | 107.0024 | 107.0024
2024-12-08 12:24 | 24.0773 | 65.9299 | 198.2574 | 0 | 180 | 0 | 0 | 180 | 0 | 0 | 0 | 0 | 0 | 0 | 0 | 0 | 0 | 0 | 0 | 0 | 0 | N | 0 | 0 | 0 | #NUM! | 0 | 106.5937 | 106.5937
2024-12-08 12:30 | 24.5863 | 65.4211 | 201.3774 | 0 | 180 | 0 | 0 | 180 | 0 | 0 | 0 | 0 | 0 | 0 | 0 | 0 | 0 | 0 | 0 | 0 | 0 | N | 0 | 0 | 0 | #NUM! | 0 | 106.1009 | 106.1009
2024-12-08 12:36 | 25.1696 | 64.838 | 204.3571 | 0 | 180 | 0 | 0 | 180 | 0 | 0 | 0 | 0 | 0 | 0 | 0 | 0 | 0 | 0 | 0 | 0 | 0 | N | 0 | 0 | 0 | #NUM! | 0 | 105.5243 | 105.5243
2024-12-08 12:42 | 25.8222 | 64.1856 | 207.1887 | 0 | 180 | 0 | 0 | 180 | 0 | 0 | 0 | 0 | 0 | 0 | 0 | 0 | 0 | 0 | 0 | 0 | 0 | N | 0 | 0 | 0 | #NUM! | 0 | 104.8643 | 104.8643
2024-12-08 12:48 | 26.5389 | 63.4691 | 209.8683 | 0 | 180 | 0 | 0 | 180 | 0 | 0 | 0 | 0 | 0 | 0 | 0 | 0 | 0 | 0 | 0 | 0 | 0 | N | 0 | 0 | 0 | #NUM! | 0 | 104.1213 | 104.1213
2024-12-08 12:54 | 27.3148 | 62.6936 | 212.3953 | 0 | 180 | 0 | 0 | 180 | 0 | 0 | 0 | 0 | 0 | 0 | 0 | 0 | 0 | 0 | 0 | 0 | 0 | N | 0 | 0 | 0 | #NUM! | 0 | 103.296 | 103.296
2024-12-08 13:00 | 28.1448 | 61.8638 | 214.7715 | 0 | 180 | 0 | 0 | 180 | 0 | 0 | 0 | 0 | 0 | 0 | 0 | 0 | 0 | 0 | 0 | 0 | 0 | N | 0 | 0 | 0 | #NUM! | 0 | 102.389 | 102.389
2024-12-08 13:06 | 29.0243 | 60.9847 | 217.001 | 0 | 180 | 0 | 0 | 180 | 0 | 0 | 0 | 0 | 0 | 0 | 0 | 0 | 0 | 0 | 0 | 0 | 0 | N | 0 | 0 | 0 | #NUM! | 0 | 101.4008 | 101.4008
2024-12-08 13:12 | 29.9489 | 60.0604 | 219.0891 | 0 | 180 | 0 | 0 | 180 | 0 | 0 | 0 | 0 | 0 | 0 | 0 | 0 | 0 | 0 | 0 | 0 | 0 | N | 0 | 0 | 0 | #NUM! | 0 | 100.3323 | 100.3323
2024-12-08 13:18 | 30.9146 | 59.0951 | 221.0423 | 0 | 180 | 0 | 0 | 180 | 0 | 0 | 0 | 0 | 0 | 0 | 0 | 0 | 0 | 0 | 0 | 0 | 0 | N | 0 | 0 | 0 | #NUM! | 0 | 99.1842 | 99.1842
2024-12-08 13:24 | 31.9175 | 58.0925 | 222.8676 | 0 | 180 | 0 | 0 | 180 | 0 | 0 | 0 | 0 | 0 | 0 | 0 | 0 | 0 | 0 | 0 | 0 | 0 | N | 0 | 0 | 0 | #NUM! | 0 | 97.9574 | 97.9574
2024-12-08 13:30 | 32.9543 | 57.0561 | 224.5726 | 0 | 180 | 0 | 0 | 180 | 0 | 0 | 0 | 0 | 0 | 0 | 0 | 0 | 0 | 0 | 0 | 0 | 0 | N | 0 | 0 | 0 | #NUM! | 0 | 96.6528 | 96.6528
2024-12-08 13:36 | 34.0219 | 55.989 | 226.1645 | 0 | 180 | 0 | 0 | 180 | 0 | 0 | 0 | 0 | 0 | 0 | 0 | 0 | 0 | 0 | 0 | 0 | 0 | N | 0 | 0 | 0 | #NUM! | 0 | 95.2713 | 95.2713
2024-12-08 13:42 | 35.1173 | 54.8941 | 227.6508 | 0 | 180 | 0 | 0 | 180 | 0 | 0 | 0 | 0 | 0 | 0 | 0 | 0 | 0 | 0 | 0 | 0 | 0 | N | 0 | 0 | 0 | #NUM! | 0 | 93.814 | 93.814
2024-12-08 13:48 | 36.238 | 53.7738 | 229.0385 | 0 | 180 | 0 | 0 | 180 | 0 | 0 | 0 | 0 | 0 | 0 | 0 | 0 | 0 | 0 | 0 | 0 | 0 | N | 0 | 0 | 0 | #NUM! | 0 | 92.2819 | 92.2819
2024-12-08 13:54 | 37.3818 | 52.6305 | 230.3344 | 0 | 180 | 0 | 0 | 180 | 0 | 0 | 0 | 0 | 0 | 0 | 0 | 0 | 0 | 0 | 0 | 0 | 0 | N | 0 | 0 | 0 | #NUM! | 0 | 90.6763 | 90.6763
2024-12-08 14:00 | 38.5465 | 51.4664 | 231.5449 | 0 | 180 | 0 | 0 | 180 | 0 | 0 | 0 | 0 | 0 | 0 | 0 | 0 | 0 | 0 | 0 | 0 | 0 | N | 0 | 0 | 0 | #NUM! | 0 | 88.9983 | 88.9983
2024-12-08 14:06 | 39.7302 | 50.2832 | 232.6761 | 0 | 180 | 0 | 0 | 180 | 0 | 0 | 0 | 0 | 0 | 0 | 0 | 0 | 0 | 0 | 0 | 0 | 0 | N | 0 | 0 | 0 | #NUM! | 0 | 87.2491 | 87.2491
2024-12-08 14:12 | 40.9313 | 49.0827 | 233.7335 | 0 | 180 | 0 | 0 | 180 | 0 | 0 | 0 | 0 | 0 | 0 | 0 | 0 | 0 | 0 | 0 | 0 | 0 | N | 0 | 0 | 0 | #NUM! | 0 | 85.4303 | 85.4303
2024-12-08 14:18 | 42.1482 | 47.8664 | 234.7224 | 0 | 180 | 0 | 0 | 180 | 0 | 0 | 0 | 0 | 0 | 0 | 0 | 0 | 0 | 0 | 0 | 0 | 0 | N | 0 | 0 | 0 | #NUM! | 0 | 83.543 | 83.543
2024-12-08 14:24 | 43.3795 | 46.6357 | 235.6477 | 0 | 180 | 0 | 0 | 180 | 0 | 0 | 0 | 0 | 0 | 0 | 0 | 0 | 0 | 0 | 0 | 0 | 0 | N | 0 | 0 | 0 | #NUM! | 0 | 81.5889 | 81.5889
2024-12-08 14:30 | 44.6241 | 45.3918 | 236.5136 | 0 | 180 | 0 | 0 | 180 | 0 | 0 | 0 | 0 | 0 | 0 | 0 | 0 | 0 | 0 | 0 | 0 | 0 | N | 0 | 0 | 0 | #NUM! | 0 | 79.5694 | 79.5694
2024-12-08 14:36 | 45.8808 | 44.1358 | 237.3245 | 0 | 180 | 0 | 0 | 180 | 0 | 0 | 0 | 0 | 0 | 0 | 0 | 0 | 0 | 0 | 0 | 0 | 0 | N | 0 | 0 | 0 | #NUM! | 0 | 77.4861 | 77.4861
2024-12-08 14:42 | 47.1486 | 42.8688 | 238.0839 | 0 | 180 | 0 | 0 | 180 | 0 | 0 | 0 | 0 | 0 | 0 | 0 | 0 | 0 | 0 | 0 | 0 | 0 | N | 0 | 0 | 0 | #NUM! | 0 | 75.3408 | 75.3408
2024-12-08 14:48 | 48.4265 | 41.5916 | 238.7954 | 0 | 180 | 0 | 0 | 180 | 0 | 0 | 0 | 0 | 0 | 0 | 0 | 0 | 0 | 0 | 0 | 0 | 0 | N | 0 | 0 | 0 | #NUM! | 0 | 73.135 | 73.135
2024-12-08 14:54 | 49.7138 | 40.3052 | 239.4622 | 0 | 180 | 0 | 0 | 180 | 0 | 0 | 0 | 0 | 0 | 0 | 0 | 0 | 0 | 0 | 0 | 0 | 0 | N | 0 | 0 | 0 | #NUM! | 0 | 70.8707 | 70.8707
2024-12-08 15:00 | 51.0097 | 39.0102 | 240.087 | 0 | 180 | 0 | 0 | 180 | 0 | 0 | 0 | 0 | 0 | 0 | 0 | 0 | 0 | 0 | 0 | 0 | 0 | N | 0 | 0 | 0 | #NUM! | 0 | 68.5496 | 68.5496
2024-12-08 15:06 | 52.3134 | 37.7074 | 240.6727 | 0 | 180 | 0 | 0 | 180 | 0 | 0 | 0 | 0 | 0 | 0 | 0 | 0 | 0 | 0 | 0 | 0 | 0 | N | 0 | 0 | 0 | #NUM! | 0 | 66.1739 | 66.1739
2024-12-08 15:12 | 53.6244 | 36.3974 | 241.2216 | 0 | 180 | 0 | 0 | 180 | 0 | 0 | 0 | 0 | 0 | 0 | 0 | 0 | 0 | 0 | 0 | 0 | 0 | N | 0 | 0 | 0 | #NUM! | 0 | 63.7455 | 63.7455
2024-12-08 15:18 | 54.9421 | 35.0808 | 241.736 | 0 | 180 | 0 | 0 | 180 | 0 | 0 | 0 | 0 | 0 | 0 | 0 | 0 | 0 | 0 | 0 | 0 | 0 | N | 0 | 0 | 0 | #NUM! | 0 | 61.2666 | 61.2666
2024-12-08 15:24 | 56.266 | 33.7581 | 242.2178 | 0 | 180 | 0 | 0 | 180 | 0 | 0 | 0 | 0 | 0 | 0 | 0 | 0 | 0 | 0 | 0 | 0 | 0 | N | 0 | 0 | 0 | #NUM! | 0 | 58.7395 | 58.7395
2024-12-08 15:30 | 57.5956 | 32.4298 | 242.6691 | 0 | 180 | 0 | 0 | 180 | 0 | 0 | 0 | 0 | 0 | 0 | 0 | 0 | 0 | 0 | 0 | 0 | 0 | N | 0 | 0 | 0 | #NUM! | 0 | 56.1665 | 56.1665
2024-12-08 15:36 | 58.9304 | 31.0963 | 243.0914 | 0 | 180 | 0 | 0 | 180 | 0 | 0 | 0 | 0 | 0 | 0 | 0 | 0 | 0 | 0 | 0 | 0 | 0 | N | 0 | 0 | 0 | #NUM! | 0 | 53.5502 | 53.5502
2024-12-08 15:42 | 60.27 | 29.7581 | 243.4865 | 0 | 180 | 0 | 0 | 180 | 0 | 0 | 0 | 0 | 0 | 0 | 0 | 0 | 0 | 0 | 0 | 0 | 0 | N | 0 | 0 | 0 | #NUM! | 0 | 50.8931 | 50.8931
2024-12-08 15:48 | 61.6141 | 28.4156 | 243.8556 | 0 | 180 | 0 | 0 | 180 | 0 | 0 | 0 | 0 | 0 | 0 | 0 | 0 | 0 | 0 | 0 | 0 | 0 | N | 0 | 0 | 0 | #NUM! | 0 | 48.1983 | 48.1983
2024-12-08 15:54 | 62.9623 | 27.0692 | 244.2001 | 0 | 180 | 0 | 0 | 180 | 0 | 0 | 0 | 0 | 0 | 0 | 0 | 0 | 0 | 0 | 0 | 0 | 0 | N | 0 | 0 | 0 | #NUM! | 0 | 45.4686 | 45.4686
2024-12-08 16:00 | 64.3143 | 25.7191 | 244.5212 | 0 | 180 | 0 | 0 | 180 | 0 | 0 | 0 | 0 | 0 | 0 | 0 | 0 | 0 | 0 | 0 | 0 | 0 | N | 0 | 0 | 0 | #NUM! | 0 | 42.7074 | 42.7074
2024-12-08 16:06 | 65.6698 | 24.3657 | 244.82 | 0 | 180 | 0 | 0 | 180 | 0 | 0 | 0 | 0 | 0 | 0 | 0 | 0 | 0 | 0 | 0 | 0 | 0 | N | 0 | 0 | 0 | #NUM! | 0 | 39.9183 | 39.9183
2024-12-08 16:12 | 67.0285 | 23.0094 | 245.0976 | 0 | 180 | 0 | 0 | 180 | 0 | 0 | 0 | 0 | 0 | 0 | 0 | 0 | 0 | 0 | 0 | 0 | 0 | N | 0 | 0 | 0 | #NUM! | 0 | 37.1053 | 37.1053
2024-12-08 16:18 | 68.3901 | 21.6503 | 245.3548 | 0 | 180 | 0 | 0 | 180 | 0 | 0 | 0 | 0 | 0 | 0 | 0 | 0 | 0 | 0 | 0 | 0 | 0 | N | 0 | 0 | 0 | #NUM! | 0 | 34.2728 | 34.2728
2024-12-08 16:24 | 69.7544 | 20.289 | 245.5924 | 0 | 180 | 0 | 0 | 180 | 0 | 0 | 0 | 0 | 0 | 0 | 0 | 0 | 0 | 0 | 0 | 0 | 0 | N | 0 | 0 | 0 | #NUM! | 0 | 31.4259 | 31.4259
2024-12-08 16:30 | 71.1212 | 18.9255 | 245.8112 | 0 | 180 | 0 | 0 | 180 | 0 | 0 | 0 | 0 | 0 | 0 | 0 | 0 | 0 | 0 | 0 | 0 | 0 | N | 0 | 0 | 0 | #NUM! | 0 | 28.5703 | 28.5703
2024-12-08 16:36 | 72.4902 | 17.5603 | 246.012 | 0 | 180 | 0 | 0 | 180 | 0 | 0 | 0 | 0 | 0 | 0 | 0 | 0 | 0 | 0 | 0 | 0 | 0 | N | 0 | 0 | 0 | #NUM! | 0 | 25.7128 | 25.7128
2024-12-08 16:42 | 73.8613 | 16.1937 | 246.1952 | 0 | 180 | 0 | 0 | 180 | 0 | 0 | 0 | 0 | 0 | 0 | 0 | 0 | 0 | 0 | 0 | 0 | 0 | N | 0 | 0 | 0 | #NUM! | 0 | 22.8617 | 22.8617
2024-12-08 16:48 | 75.2342 | 14.826 | 246.3616 | 0 | 180 | 0 | 0 | 180 | 0 | 0 | 0 | 0 | 0 | 0 | 0 | 0 | 0 | 0 | 0 | 0 | 0 | N | 0 | 0 | 0 | #NUM! | 0 | 20.0271 | 20.0271
2024-12-08 16:54 | 76.6087 | 13.4577 | 246.5115 | 0 | 180 | 0 | 0 | 180 | 0 | 0 | 0 | 0 | 0 | 0 | 0 | 0 | 0 | 0 | 0 | 0 | 0 | N | 0 | 0 | 0 | #NUM! | 0 | 17.2214 | 17.2214
2024-12-08 17:00 | 77.9848 | 12.0891 | 246.6455 | 0 | 180 | 0 | 0 | 180 | 0 | 0 | 0 | 0 | 0 | 0 | 0 | 0 | 0 | 0 | 0 | 0 | 0 | N | 0 | 0 | 0 | #NUM! | 0 | 14.4613 | 14.4613
2024-12-08 17:06 | 79.3621 | 10.721 | 246.7638 | 0 | 180 | 0 | 0 | 180 | 0 | 0 | 0 | 0 | 0 | 0 | 0 | 0 | 0 | 0 | 0 | 0 | 0 | N | 0 | 0 | 0 | #NUM! | 0 | 11.7687 | 11.7687
2024-12-08 17:12 | 80.7406 | 9.3541 | 246.867 | 0 | 180 | 0 | 0 | 180 | 0 | 0 | 0 | 0 | 0 | 0 | 0 | 0 | 0 | 0 | 0 | 0 | 0 | N | 0 | 0 | 0 | #NUM! | 0 | 9.174 | 9.174
2024-12-08 17:18 | 82.12 | 7.9897 | 246.9552 | 0 | 180 | 0 | 0 | 180 | 0 | 0 | 0 | 0 | 0 | 0 | 0 | 0 | 0 | 0 | 0 | 0 | 0 | N | 0 | 0 | 0 | #NUM! | 0 | 6.7205 | 6.7205
2024-12-08 17:24 | 83.5003 | 6.6294 | 247.0287 | 0 | 180 | 0 | 0 | 180 | 0 | 0 | 0 | 0 | 0 | 0 | 0 | 0 | 0 | 0 | 0 | 0 | 0 | N | 0 | 0 | 0 | #NUM! | 0 | 4.4727 | 4.4727
2024-12-08 17:30 | 84.8813 | 5.276 | 247.0878 | 0 | 180 | 0 | 0 | 180 | 0 | 0 | 0 | 0 | 0 | 0 | 0 | 0 | 0 | 0 | 0 | 0 | 0 | N | 0 | 0 | 0 | #NUM! | 0 | 2.5284 | 2.5284
2024-12-09 06:18 | 84.1179 | 6.023 | 112.9946 | 0 | 180 | 0 | 0 | 180 | 0 | 0 | 0 | 0 | 0 | 0 | 0 | 0 | 0 | 0 | 0 | 0 | 0 | N | 0 | 0 | 0 | #NUM! | 0 | 3.5581 | 3.5581
2024-12-09 06:24 | 82.7379 | 7.3801 | 113.0626 | 0 | 180 | 0 | 0 | 180 | 0 | 0 | 0 | 0 | 0 | 0 | 0 | 0 | 0 | 0 | 0 | 0 | 0 | N | 0 | 0 | 0 | #NUM! | 0 | 5.6839 | 5.6839
2024-12-09 06:30 | 81.3586 | 8.7423 | 113.1452 | 0 | 180 | 0 | 0 | 180 | 0 | 0 | 0 | 0 | 0 | 0 | 0 | 0 | 0 | 0 | 0 | 0 | 0 | N | 0 | 0 | 0 | #NUM! | 0 | 8.0538 | 8.0538
2024-12-09 06:36 | 79.9803 | 10.1076 | 113.2426 | 0 | 180 | 0 | 0 | 180 | 0 | 0 | 0 | 0 | 0 | 0 | 0 | 0 | 0 | 0 | 0 | 0 | 0 | N | 0 | 0 | 0 | #NUM! | 0 | 10.5904 | 10.5904
2024-12-09 06:42 | 78.6031 | 11.4747 | 113.3552 | 0 | 180 | 0 | 0 | 180 | 0 | 0 | 0 | 0 | 0 | 0 | 0 | 0 | 0 | 0 | 0 | 0 | 0 | N | 0 | 0 | 0 | #NUM! | 0 | 13.2423 | 13.2423
2024-12-09 06:48 | 77.2271 | 12.8425 | 113.4832 | 0 | 180 | 0 | 0 | 180 | 0 | 0 | 0 | 0 | 0 | 0 | 0 | 0 | 0 | 0 | 0 | 0 | 0 | N | 0 | 0 | 0 | #NUM! | 0 | 15.9739 | 15.9739
2024-12-09 06:54 | 75.8525 | 14.2103 | 113.6271 | 0 | 180 | 0 | 0 | 180 | 0 | 0 | 0 | 0 | 0 | 0 | 0 | 0 | 0 | 0 | 0 | 0 | 0 | N | 0 | 0 | 0 | #NUM! | 0 | 18.76 | 18.76
2024-12-09 07:00 | 74.4796 | 15.5776 | 113.7871 | 0 | 180 | 0 | 0 | 180 | 0 | 0 | 0 | 0 | 0 | 0 | 0 | 0 | 0 | 0 | 0 | 0 | 0 | N | 0 | 0 | 0 | #NUM! | 0 | 21.5819 | 21.5819
2024-12-09 07:06 | 73.1084 | 16.9441 | 113.964 | 0 | 180 | 0 | 0 | 180 | 0 | 0 | 0 | 0 | 0 | 0 | 0 | 0 | 0 | 0 | 0 | 0 | 0 | N | 0 | 0 | 0 | #NUM! | 0 | 24.4255 | 24.4255
2024-12-09 07:12 | 71.7392 | 18.3092 | 114.158 | 0 | 180 | 0 | 0 | 180 | 0 | 0 | 0 | 0 | 0 | 0 | 0 | 0 | 0 | 0 | 0 | 0 | 0 | N | 0 | 0 | 0 | #NUM! | 0 | 27.2796 | 27.2796
2024-12-09 07:18 | 70.3722 | 19.6727 | 114.37 | 0 | 180 | 0 | 0 | 180 | 0 | 0 | 0 | 0 | 0 | 0 | 0 | 0 | 0 | 0 | 0 | 0 | 0 | N | 0 | 0 | 0 | #NUM! | 0 | 30.1352 | 30.1352
2024-12-09 07:24 | 69.0075 | 21.0342 | 114.6004 | 0 | 180 | 0 | 0 | 180 | 0 | 0 | 0 | 0 | 0 | 0 | 0 | 0 | 0 | 0 | 0 | 0 | 0 | N | 0 | 0 | 0 | #NUM! | 0 | 32.9852 | 32.9852
2024-12-09 07:30 | 67.6455 | 22.3934 | 114.8501 | 0 | 180 | 0 | 0 | 180 | 0 | 0 | 0 | 0 | 0 | 0 | 0 | 0 | 0 | 0 | 0 | 0 | 0 | N | 0 | 0 | 0 | #NUM! | 0 | 35.8231 | 35.8231
2024-12-09 07:36 | 66.2864 | 23.7501 | 115.1198 | 0 | 180 | 0 | 0 | 180 | 0 | 0 | 0 | 0 | 0 | 0 | 0 | 0 | 0 | 0 | 0 | 0 | 0 | N | 0 | 0 | 0 | #NUM! | 0 | 38.6437 | 38.6437
2024-12-09 07:42 | 64.9303 | 25.104 | 115.4105 | 0 | 180 | 0 | 0 | 180 | 0 | 0 | 0 | 0 | 0 | 0 | 0 | 0 | 0 | 0 | 0 | 0 | 0 | N | 0 | 0 | 0 | #NUM! | 0 | 41.4422 | 41.4422
2024-12-09 07:48 | 63.5777 | 26.4546 | 115.723 | 0 | 180 | 0 | 0 | 180 | 0 | 0 | 0 | 0 | 0 | 0 | 0 | 0 | 0 | 0 | 0 | 0 | 0 | N | 0 | 0 | 0 | #NUM! | 0 | 44.2146 | 44.2146
2024-12-09 07:54 | 62.2287 | 27.8018 | 116.0585 | 0 | 180 | 0 | 0 | 180 | 0 | 0 | 0 | 0 | 0 | 0 | 0 | 0 | 0 | 0 | 0 | 0 | 0 | N | 0 | 0 | 0 | #NUM! | 0 | 46.957 | 46.957
2024-12-09 08:00 | 60.8838 | 29.1451 | 116.418 | 0 | 180 | 0 | 0 | 180 | 0 | 0 | 0 | 0 | 0 | 0 | 0 | 0 | 0 | 0 | 0 | 0 | 0 | N | 0 | 0 | 0 | #NUM! | 0 | 49.666 | 49.666
2024-12-09 08:06 | 59.5432 | 30.4842 | 116.8029 | 0 | 180 | 0 | 0 | 180 | 0 | 0 | 0 | 0 | 0 | 0 | 0 | 0 | 0 | 0 | 0 | 0 | 0 | N | 0 | 0 | 0 | #NUM! | 0 | 52.3385 | 52.3385
2024-12-09 08:12 | 58.2073 | 31.8187 | 117.2146 | 0 | 180 | 0 | 0 | 180 | 0 | 0 | 0 | 0 | 0 | 0 | 0 | 0 | 0 | 0 | 0 | 0 | 0 | N | 0 | 0 | 0 | #NUM! | 0 | 54.9716 | 54.9716
2024-12-09 08:18 | 56.8764 | 33.1482 | 117.6545 | 0 | 180 | 0 | 0 | 180 | 0 | 0 | 0 | 0 | 0 | 0 | 0 | 0 | 0 | 0 | 0 | 0 | 0 | N | 0 | 0 | 0 | #NUM! | 0 | 57.5624 | 57.5624
2024-12-09 08:24 | 55.5512 | 34.4723 | 118.1243 | 0 | 180 | 0 | 0 | 180 | 0 | 0 | 0 | 0 | 0 | 0 | 0 | 0 | 0 | 0 | 0 | 0 | 0 | N | 0 | 0 | 0 | #NUM! | 0 | 60.1085 | 60.1085
2024-12-09 08:30 | 54.2319 | 35.7905 | 118.6258 | 0 | 180 | 0 | 0 | 180 | 0 | 0 | 0 | 0 | 0 | 0 | 0 | 0 | 0 | 0 | 0 | 0 | 0 | N | 0 | 0 | 0 | #NUM! | 0 | 62.6074 | 62.6074
2024-12-09 08:36 | 52.9191 | 37.1022 | 119.1609 | 0 | 180 | 0 | 0 | 180 | 0 | 0 | 0 | 0 | 0 | 0 | 0 | 0 | 0 | 0 | 0 | 0 | 0 | N | 0 | 0 | 0 | #NUM! | 0 | 65.0568 | 65.0568
2024-12-09 08:42 | 51.6134 | 38.407 | 119.7319 | 0 | 180 | 0 | 0 | 180 | 0 | 0 | 0 | 0 | 0 | 0 | 0 | 0 | 0 | 0 | 0 | 0 | 0 | N | 0 | 0 | 0 | #NUM! | 0 | 67.4545 | 67.4545
2024-12-09 08:48 | 50.3153 | 39.7041 | 120.341 | 0 | 180 | 0 | 0 | 180 | 0 | 0 | 0 | 0 | 0 | 0 | 0 | 0 | 0 | 0 | 0 | 0 | 0 | N | 0 | 0 | 0 | #NUM! | 0 | 69.7984 | 69.7984
2024-12-09 08:54 | 49.0256 | 40.993 | 120.9908 | 0 | 180 | 0 | 0 | 180 | 0 | 0 | 0 | 0 | 0 | 0 | 0 | 0 | 0 | 0 | 0 | 0 | 0 | N | 0 | 0 | 0 | #NUM! | 0 | 72.0865 | 72.0865
2024-12-09 09:00 | 47.7449 | 42.2728 | 121.6841 | 0 | 180 | 0 | 0 | 180 | 0 | 0 | 0 | 0 | 0 | 0 | 0 | 0 | 0 | 0 | 0 | 0 | 0 | N | 0 | 0 | 0 | #NUM! | 0 | 74.3168 | 74.3168
2024-12-09 09:06 | 46.4741 | 43.5429 | 122.4239 | 0 | 180 | 0 | 0 | 180 | 0 | 0 | 0 | 0 | 0 | 0 | 0 | 0 | 0 | 0 | 0 | 0 | 0 | N | 0 | 0 | 0 | #NUM! | 0 | 76.4876 | 76.4876
2024-12-09 09:12 | 45.214 | 44.8022 | 123.2135 | 0 | 180 | 0 | 0 | 180 | 0 | 0 | 0 | 0 | 0 | 0 | 0 | 0 | 0 | 0 | 0 | 0 | 0 | N | 0 | 0 | 0 | #NUM! | 0 | 78.597 | 78.597
2024-12-09 09:18 | 43.9656 | 46.0499 | 124.0567 | 0 | 180 | 0 | 0 | 180 | 0 | 0 | 0 | 0 | 0 | 0 | 0 | 0 | 0 | 0 | 0 | 0 | 0 | N | 0 | 0 | 0 | #NUM! | 0 | 80.6434 | 80.6434
2024-12-09 09:24 | 42.73 | 47.2849 | 124.9572 | 0 | 180 | 0 | 0 | 180 | 0 | 0 | 0 | 0 | 0 | 0 | 0 | 0 | 0 | 0 | 0 | 0 | 0 | N | 0 | 0 | 0 | #NUM! | 0 | 82.6252 | 82.6252
2024-12-09 09:30 | 41.5084 | 48.5058 | 125.9194 | 0 | 180 | 0 | 0 | 180 | 0 | 0 | 0 | 0 | 0 | 0 | 0 | 0 | 0 | 0 | 0 | 0 | 0 | N | 0 | 0 | 0 | #NUM! | 0 | 84.5407 | 84.5407
2024-12-09 09:36 | 40.3021 | 49.7116 | 126.9479 | 0 | 180 | 0 | 0 | 180 | 0 | 0 | 0 | 0 | 0 | 0 | 0 | 0 | 0 | 0 | 0 | 0 | 0 | N | 0 | 0 | 0 | #NUM! | 0 | 86.3885 | 86.3885
2024-12-09 09:42 | 39.1125 | 50.9006 | 128.0477 | 0 | 180 | 0 | 0 | 180 | 0 | 0 | 0 | 0 | 0 | 0 | 0 | 0 | 0 | 0 | 0 | 0 | 0 | N | 0 | 0 | 0 | #NUM! | 0 | 88.1673 | 88.1673
2024-12-09 09:48 | 37.9413 | 52.0713 | 129.2242 | 0 | 180 | 0 | 0 | 180 | 0 | 0 | 0 | 0 | 0 | 0 | 0 | 0 | 0 | 0 | 0 | 0 | 0 | N | 0 | 0 | 0 | #NUM! | 0 | 89.8755 | 89.8755
2024-12-09 09:54 | 36.7903 | 53.2218 | 130.4832 | 0 | 180 | 0 | 0 | 180 | 0 | 0 | 0 | 0 | 0 | 0 | 0 | 0 | 0 | 0 | 0 | 0 | 0 | N | 0 | 0 | 0 | #NUM! | 0 | 91.5119 | 91.5119
2024-12-09 10:00 | 35.6614 | 54.3502 | 131.831 | 0 | 180 | 0 | 0 | 180 | 0 | 0 | 0 | 0 | 0 | 0 | 0 | 0 | 0 | 0 | 0 | 0 | 0 | N | 0 | 0 | 0 | #NUM! | 0 | 93.0754 | 93.0754
2024-12-09 10:06 | 34.5568 | 55.4543 | 133.274 | 0 | 180 | 0 | 0 | 180 | 0 | 0 | 0 | 0 | 0 | 0 | 0 | 0 | 0 | 0 | 0 | 0 | 0 | N | 0 | 0 | 0 | #NUM! | 0 | 94.5646 | 94.5646
2024-12-09 10:12 | 33.4791 | 56.5315 | 134.8193 | 0 | 180 | 0 | 0 | 180 | 0 | 0 | 0 | 0 | 0 | 0 | 0 | 0 | 0 | 0 | 0 | 0 | 0 | N | 0 | 0 | 0 | #NUM! | 0 | 95.9785 | 95.9785
2024-12-09 10:18 | 32.4309 | 57.5793 | 136.4739 | 0 | 180 | 0 | 0 | 180 | 0 | 0 | 0 | 0 | 0 | 0 | 0 | 0 | 0 | 0 | 0 | 0 | 0 | N | 0 | 0 | 0 | #NUM! | 0 | 97.316 | 97.316
2024-12-09 10:24 | 31.4153 | 58.5946 | 138.2452 | 0 | 180 | 0 | 0 | 180 | 0 | 0 | 0 | 0 | 0 | 0 | 0 | 0 | 0 | 0 | 0 | 0 | 0 | N | 0 | 0 | 0 | #NUM! | 0 | 98.5762 | 98.5762
2024-12-09 10:30 | 30.4354 | 59.5741 | 140.1405 | 0 | 180 | 0 | 0 | 180 | 0 | 0 | 0 | 0 | 0 | 0 | 0 | 0 | 0 | 0 | 0 | 0 | 0 | N | 0 | 0 | 0 | #NUM! | 0 | 99.758 | 99.758
2024-12-09 10:36 | 29.495 | 60.5142 | 142.1669 | 0 | 180 | 0 | 0 | 180 | 0 | 0 | 0 | 0 | 0 | 0 | 0 | 0 | 0 | 0 | 0 | 0 | 0 | N | 0 | 0 | 0 | #NUM! | 0 | 100.8607 | 100.8607
2024-12-09 10:42 | 28.5978 | 61.411 | 144.3311 | 0 | 180 | 0 | 0 | 180 | 0 | 0 | 0 | 0 | 0 | 0 | 0 | 0 | 0 | 0 | 0 | 0 | 0 | N | 0 | 0 | 0 | #NUM! | 0 | 101.8834 | 101.8834
2024-12-09 10:48 | 27.7483 | 62.2602 | 146.6388 | 0 | 180 | 0 | 0 | 180 | 0 | 0 | 0 | 0 | 0 | 0 | 0 | 0 | 0 | 0 | 0 | 0 | 0 | N | 0 | 0 | 0 | #NUM! | 0 | 102.8254 | 102.8254
2024-12-09 10:54 | 26.9508 | 63.0574 | 149.0947 | 0 | 180 | 0 | 0 | 180 | 0 | 0 | 0 | 0 | 0 | 0 | 0 | 0 | 0 | 0 | 0 | 0 | 0 | N | 0 | 0 | 0 | #NUM! | 0 | 103.6859 | 103.6859
2024-12-09 11:00 | 26.2102 | 63.7978 | 151.7014 | 0 | 180 | 0 | 0 | 180 | 0 | 0 | 0 | 0 | 0 | 0 | 0 | 0 | 0 | 0 | 0 | 0 | 0 | N | 0 | 0 | 0 | #NUM! | 0 | 104.4644 | 104.4644
2024-12-09 11:06 | 25.5314 | 64.4763 | 154.4593 | 0 | 180 | 0 | 0 | 180 | 0 | 0 | 0 | 0 | 0 | 0 | 0 | 0 | 0 | 0 | 0 | 0 | 0 | N | 0 | 0 | 0 | #NUM! | 0 | 105.1603 | 105.1603
2024-12-09 11:12 | 24.9195 | 65.088 | 157.3661 | 0 | 180 | 0 | 0 | 180 | 0 | 0 | 0 | 0 | 0 | 0 | 0 | 0 | 0 | 0 | 0 | 0 | 0 | N | 0 | 0 | 0 | #NUM! | 0 | 105.7731 | 105.7731
2024-12-09 11:18 | 24.3796 | 65.6277 | 160.4155 | 0 | 180 | 0 | 0 | 180 | 0 | 0 | 0 | 0 | 0 | 0 | 0 | 0 | 0 | 0 | 0 | 0 | 0 | N | 0 | 0 | 0 | #NUM! | 0 | 106.3022 | 106.3022
2024-12-09 11:24 | 23.9165 | 66.0906 | 163.5975 | 0 | 180 | 0 | 0 | 180 | 0 | 0 | 0 | 0 | 0 | 0 | 0 | 0 | 0 | 0 | 0 | 0 | 0 | N | 0 | 0 | 0 | #NUM! | 0 | 106.7474 | 106.7474
2024-12-09 11:30 | 23.5349 | 66.4722 | 166.8978 | 0 | 180 | 0 | 0 | 180 | 0 | 0 | 0 | 0 | 0 | 0 | 0 | 0 | 0 | 0 | 0 | 0 | 0 | N | 0 | 0 | 0 | #NUM! | 0 | 107.1083 | 107.1083
2024-12-09 11:36 | 23.2386 | 66.7683 | 170.2977 | 0 | 180 | 0 | 0 | 180 | 0 | 0 | 0 | 0 | 0 | 0 | 0 | 0 | 0 | 0 | 0 | 0 | 0 | N | 0 | 0 | 0 | #NUM! | 0 | 107.3847 | 107.3847
2024-12-09 11:42 | 23.0311 | 66.9757 | 173.7744 | 0 | 180 | 0 | 0 | 180 | 0 | 0 | 0 | 0 | 0 | 0 | 0 | 0 | 0 | 0 | 0 | 0 | 0 | N | 0 | 0 | 0 | #NUM! | 0 | 107.5763 | 107.5763
2024-12-09 11:48 | 22.9148 | 67.092 | 177.3018 | 0 | 180 | 0 | 0 | 180 | 0 | 0 | 0 | 0 | 0 | 0 | 0 | 0 | 0 | 0 | 0 | 0 | 0 | N | 0 | 0 | 0 | #NUM! | 0 | 107.683 | 107.683
2024-12-09 11:54 | 22.891 | 67.1158 | 180.8515 | 0 | 180 | 0 | 0 | 180 | 0 | 0 | 0 | 0 | 0 | 0 | 0 | 0 | 0 | 0 | 0 | 0 | 0 | N | 0 | 0 | 0 | #NUM! | 0 | 107.7048 | 107.7048
2024-12-09 12:00 | 22.96 | 67.0468 | 184.394 | 0 | 180 | 0 | 0 | 180 | 0 | 0 | 0 | 0 | 0 | 0 | 0 | 0 | 0 | 0 | 0 | 0 | 0 | N | 0 | 0 | 0 | #NUM! | 0 | 107.6416 | 107.6416
2024-12-09 12:06 | 23.1211 | 66.8858 | 187.9001 | 0 | 180 | 0 | 0 | 180 | 0 | 0 | 0 | 0 | 0 | 0 | 0 | 0 | 0 | 0 | 0 | 0 | 0 | N | 0 | 0 | 0 | #NUM! | 0 | 107.4934 | 107.4934
2024-12-09 12:12 | 23.3722 | 66.6348 | 191.3423 | 0 | 180 | 0 | 0 | 180 | 0 | 0 | 0 | 0 | 0 | 0 | 0 | 0 | 0 | 0 | 0 | 0 | 0 | N | 0 | 0 | 0 | #NUM! | 0 | 107.2605 | 107.2605
2024-12-09 12:18 | 23.7106 | 66.2965 | 194.6962 | 0 | 180 | 0 | 0 | 180 | 0 | 0 | 0 | 0 | 0 | 0 | 0 | 0 | 0 | 0 | 0 | 0 | 0 | N | 0 | 0 | 0 | #NUM! | 0 | 106.9428 | 106.9428
2024-12-09 12:24 | 24.1324 | 65.8748 | 197.9408 | 0 | 180 | 0 | 0 | 180 | 0 | 0 | 0 | 0 | 0 | 0 | 0 | 0 | 0 | 0 | 0 | 0 | 0 | N | 0 | 0 | 0 | #NUM! | 0 | 106.5408 | 106.5408
2024-12-09 12:30 | 24.6336 | 65.3738 | 201.0596 | 0 | 180 | 0 | 0 | 180 | 0 | 0 | 0 | 0 | 0 | 0 | 0 | 0 | 0 | 0 | 0 | 0 | 0 | N | 0 | 0 | 0 | #NUM! | 0 | 106.0546 | 106.0546
2024-12-09 12:36 | 25.2092 | 64.7984 | 204.0403 | 0 | 180 | 0 | 0 | 180 | 0 | 0 | 0 | 0 | 0 | 0 | 0 | 0 | 0 | 0 | 0 | 0 | 0 | N | 0 | 0 | 0 | #NUM! | 0 | 105.4847 | 105.4847
2024-12-09 12:42 | 25.8543 | 64.1535 | 206.8748 | 0 | 180 | 0 | 0 | 180 | 0 | 0 | 0 | 0 | 0 | 0 | 0 | 0 | 0 | 0 | 0 | 0 | 0 | N | 0 | 0 | 0 | #NUM! | 0 | 104.8313 | 104.8313
2024-12-09 12:48 | 26.5639 | 63.4442 | 209.559 | 0 | 180 | 0 | 0 | 180 | 0 | 0 | 0 | 0 | 0 | 0 | 0 | 0 | 0 | 0 | 0 | 0 | 0 | N | 0 | 0 | 0 | #NUM! | 0 | 104.0951 | 104.0951
2024-12-09 12:54 | 27.3328 | 62.6755 | 212.0918 | 0 | 180 | 0 | 0 | 180 | 0 | 0 | 0 | 0 | 0 | 0 | 0 | 0 | 0 | 0 | 0 | 0 | 0 | N | 0 | 0 | 0 | #NUM! | 0 | 103.2766 | 103.2766
2024-12-09 13:00 | 28.1562 | 61.8524 | 214.4748 | 0 | 180 | 0 | 0 | 180 | 0 | 0 | 0 | 0 | 0 | 0 | 0 | 0 | 0 | 0 | 0 | 0 | 0 | N | 0 | 0 | 0 | #NUM! | 0 | 102.3763 | 102.3763
2024-12-09 13:06 | 29.0295 | 60.9795 | 216.7117 | 0 | 180 | 0 | 0 | 180 | 0 | 0 | 0 | 0 | 0 | 0 | 0 | 0 | 0 | 0 | 0 | 0 | 0 | N | 0 | 0 | 0 | #NUM! | 0 | 101.3949 | 101.3949
2024-12-09 13:12 | 29.9482 | 60.0611 | 218.8077 | 0 | 180 | 0 | 0 | 180 | 0 | 0 | 0 | 0 | 0 | 0 | 0 | 0 | 0 | 0 | 0 | 0 | 0 | N | 0 | 0 | 0 | #NUM! | 0 | 100.3332 | 100.3332
2024-12-09 13:18 | 30.9083 | 59.1014 | 220.7692 | 0 | 180 | 0 | 0 | 180 | 0 | 0 | 0 | 0 | 0 | 0 | 0 | 0 | 0 | 0 | 0 | 0 | 0 | N | 0 | 0 | 0 | #NUM! | 0 | 99.1919 | 99.1919
2024-12-09 13:24 | 31.906 | 58.1041 | 222.6029 | 0 | 180 | 0 | 0 | 180 | 0 | 0 | 0 | 0 | 0 | 0 | 0 | 0 | 0 | 0 | 0 | 0 | 0 | N | 0 | 0 | 0 | #NUM! | 0 | 97.9718 | 97.9718
2024-12-09 13:30 | 32.9378 | 57.0727 | 224.3162 | 0 | 180 | 0 | 0 | 180 | 0 | 0 | 0 | 0 | 0 | 0 | 0 | 0 | 0 | 0 | 0 | 0 | 0 | N | 0 | 0 | 0 | #NUM! | 0 | 96.6739 | 96.6739
2024-12-09 13:36 | 34.0007 | 56.0102 | 225.9164 | 0 | 180 | 0 | 0 | 180 | 0 | 0 | 0 | 0 | 0 | 0 | 0 | 0 | 0 | 0 | 0 | 0 | 0 | N | 0 | 0 | 0 | #NUM! | 0 | 95.2991 | 95.2991
2024-12-09 13:42 | 35.0917 | 54.9197 | 227.4108 | 0 | 180 | 0 | 0 | 180 | 0 | 0 | 0 | 0 | 0 | 0 | 0 | 0 | 0 | 0 | 0 | 0 | 0 | N | 0 | 0 | 0 | #NUM! | 0 | 93.8485 | 93.8485
2024-12-09 13:48 | 36.2083 | 53.8035 | 228.8064 | 0 | 180 | 0 | 0 | 180 | 0 | 0 | 0 | 0 | 0 | 0 | 0 | 0 | 0 | 0 | 0 | 0 | 0 | N | 0 | 0 | 0 | #NUM! | 0 | 92.3231 | 92.3231
2024-12-09 13:54 | 37.3481 | 52.6642 | 230.1099 | 0 | 180 | 0 | 0 | 180 | 0 | 0 | 0 | 0 | 0 | 0 | 0 | 0 | 0 | 0 | 0 | 0 | 0 | N | 0 | 0 | 0 | #NUM! | 0 | 90.7241 | 90.7241
2024-12-09 14:00 | 38.5091 | 51.5037 | 231.3278 | 0 | 180 | 0 | 0 | 180 | 0 | 0 | 0 | 0 | 0 | 0 | 0 | 0 | 0 | 0 | 0 | 0 | 0 | N | 0 | 0 | 0 | #NUM! | 0 | 89.0527 | 89.0527
2024-12-09 14:06 | 39.6894 | 50.324 | 232.466 | 0 | 180 | 0 | 0 | 180 | 0 | 0 | 0 | 0 | 0 | 0 | 0 | 0 | 0 | 0 | 0 | 0 | 0 | N | 0 | 0 | 0 | #NUM! | 0 | 87.3101 | 87.3101
2024-12-09 14:12 | 40.8872 | 49.1267 | 233.5301 | 0 | 180 | 0 | 0 | 180 | 0 | 0 | 0 | 0 | 0 | 0 | 0 | 0 | 0 | 0 | 0 | 0 | 0 | N | 0 | 0 | 0 | #NUM! | 0 | 85.4978 | 85.4978
2024-12-09 14:18 | 42.101 | 47.9135 | 234.5255 | 0 | 180 | 0 | 0 | 180 | 0 | 0 | 0 | 0 | 0 | 0 | 0 | 0 | 0 | 0 | 0 | 0 | 0 | N | 0 | 0 | 0 | #NUM! | 0 | 83.617 | 83.617
2024-12-09 14:24 | 43.3295 | 46.6857 | 235.4568 | 0 | 180 | 0 | 0 | 180 | 0 | 0 | 0 | 0 | 0 | 0 | 0 | 0 | 0 | 0 | 0 | 0 | 0 | N | 0 | 0 | 0 | #NUM! | 0 | 81.6692 | 81.6692
2024-12-09 14:30 | 44.5713 | 45.4446 | 236.3286 | 0 | 180 | 0 | 0 | 180 | 0 | 0 | 0 | 0 | 0 | 0 | 0 | 0 | 0 | 0 | 0 | 0 | 0 | N | 0 | 0 | 0 | #NUM! | 0 | 79.656 | 79.656
2024-12-09 14:36 | 45.8254 | 44.1912 | 237.145 | 0 | 180 | 0 | 0 | 180 | 0 | 0 | 0 | 0 | 0 | 0 | 0 | 0 | 0 | 0 | 0 | 0 | 0 | N | 0 | 0 | 0 | #NUM! | 0 | 77.579 | 77.579
2024-12-09 14:42 | 47.0906 | 42.9267 | 237.9097 | 0 | 180 | 0 | 0 | 180 | 0 | 0 | 0 | 0 | 0 | 0 | 0 | 0 | 0 | 0 | 0 | 0 | 0 | N | 0 | 0 | 0 | #NUM! | 0 | 75.4398 | 75.4398
2024-12-09 14:48 | 48.3662 | 41.6519 | 238.6262 | 0 | 180 | 0 | 0 | 180 | 0 | 0 | 0 | 0 | 0 | 0 | 0 | 0 | 0 | 0 | 0 | 0 | 0 | N | 0 | 0 | 0 | #NUM! | 0 | 73.2401 | 73.2401
2024-12-09 14:54 | 49.6512 | 40.3677 | 239.2977 | 0 | 180 | 0 | 0 | 180 | 0 | 0 | 0 | 0 | 0 | 0 | 0 | 0 | 0 | 0 | 0 | 0 | 0 | N | 0 | 0 | 0 | #NUM! | 0 | 70.9817 | 70.9817
2024-12-09 15:00 | 50.9449 | 39.0749 | 239.927 | 0 | 180 | 0 | 0 | 180 | 0 | 0 | 0 | 0 | 0 | 0 | 0 | 0 | 0 | 0 | 0 | 0 | 0 | N | 0 | 0 | 0 | #NUM! | 0 | 68.6666 | 68.6666
2024-12-09 15:06 | 52.2466 | 37.7742 | 240.517 | 0 | 180 | 0 | 0 | 180 | 0 | 0 | 0 | 0 | 0 | 0 | 0 | 0 | 0 | 0 | 0 | 0 | 0 | N | 0 | 0 | 0 | #NUM! | 0 | 66.2966 | 66.2966
2024-12-09 15:12 | 53.5557 | 36.4662 | 241.0699 | 0 | 180 | 0 | 0 | 180 | 0 | 0 | 0 | 0 | 0 | 0 | 0 | 0 | 0 | 0 | 0 | 0 | 0 | N | 0 | 0 | 0 | #NUM! | 0 | 63.8739 | 63.8739
2024-12-09 15:18 | 54.8715 | 35.1514 | 241.5881 | 0 | 180 | 0 | 0 | 180 | 0 | 0 | 0 | 0 | 0 | 0 | 0 | 0 | 0 | 0 | 0 | 0 | 0 | N | 0 | 0 | 0 | #NUM! | 0 | 61.4005 | 61.4005
2024-12-09 15:24 | 56.1935 | 33.8305 | 242.0736 | 0 | 180 | 0 | 0 | 180 | 0 | 0 | 0 | 0 | 0 | 0 | 0 | 0 | 0 | 0 | 0 | 0 | 0 | N | 0 | 0 | 0 | #NUM! | 0 | 58.8788 | 58.8788
2024-12-09 15:30 | 57.5213 | 32.5039 | 242.5284 | 0 | 180 | 0 | 0 | 180 | 0 | 0 | 0 | 0 | 0 | 0 | 0 | 0 | 0 | 0 | 0 | 0 | 0 | N | 0 | 0 | 0 | #NUM! | 0 | 56.311 | 56.311
2024-12-09 15:36 | 58.8545 | 31.1721 | 242.954 | 0 | 180 | 0 | 0 | 180 | 0 | 0 | 0 | 0 | 0 | 0 | 0 | 0 | 0 | 0 | 0 | 0 | 0 | N | 0 | 0 | 0 | #NUM! | 0 | 53.6998 | 53.6998
2024-12-09 15:42 | 60.1925 | 29.8356 | 243.3521 | 0 | 180 | 0 | 0 | 180 | 0 | 0 | 0 | 0 | 0 | 0 | 0 | 0 | 0 | 0 | 0 | 0 | 0 | N | 0 | 0 | 0 | #NUM! | 0 | 51.0477 | 51.0477
2024-12-09 15:48 | 61.535 | 28.4946 | 243.7242 | 0 | 180 | 0 | 0 | 180 | 0 | 0 | 0 | 0 | 0 | 0 | 0 | 0 | 0 | 0 | 0 | 0 | 0 | N | 0 | 0 | 0 | #NUM! | 0 | 48.3576 | 48.3576
2024-12-09 15:54 | 62.8817 | 27.1496 | 244.0715 | 0 | 180 | 0 | 0 | 180 | 0 | 0 | 0 | 0 | 0 | 0 | 0 | 0 | 0 | 0 | 0 | 0 | 0 | N | 0 | 0 | 0 | #NUM! | 0 | 45.6324 | 45.6324
2024-12-09 16:00 | 64.2323 | 25.801 | 244.3953 | 0 | 180 | 0 | 0 | 180 | 0 | 0 | 0 | 0 | 0 | 0 | 0 | 0 | 0 | 0 | 0 | 0 | 0 | N | 0 | 0 | 0 | #NUM! | 0 | 42.8756 | 42.8756
2024-12-09 16:06 | 65.5863 | 24.449 | 244.6967 | 0 | 180 | 0 | 0 | 180 | 0 | 0 | 0 | 0 | 0 | 0 | 0 | 0 | 0 | 0 | 0 | 0 | 0 | N | 0 | 0 | 0 | #NUM! | 0 | 40.0906 | 40.0906
2024-12-09 16:12 | 66.9436 | 23.094 | 244.9767 | 0 | 180 | 0 | 0 | 180 | 0 | 0 | 0 | 0 | 0 | 0 | 0 | 0 | 0 | 0 | 0 | 0 | 0 | N | 0 | 0 | 0 | #NUM! | 0 | 37.2814 | 37.2814
2024-12-09 16:18 | 68.3039 | 21.7363 | 245.2361 | 0 | 180 | 0 | 0 | 180 | 0 | 0 | 0 | 0 | 0 | 0 | 0 | 0 | 0 | 0 | 0 | 0 | 0 | N | 0 | 0 | 0 | #NUM! | 0 | 34.4524 | 34.4524
2024-12-09 16:24 | 69.667 | 20.3762 | 245.4759 | 0 | 180 | 0 | 0 | 180 | 0 | 0 | 0 | 0 | 0 | 0 | 0 | 0 | 0 | 0 | 0 | 0 | 0 | N | 0 | 0 | 0 | #NUM! | 0 | 31.6085 | 31.6085
2024-12-09 16:30 | 71.0325 | 19.014 | 245.6969 | 0 | 180 | 0 | 0 | 180 | 0 | 0 | 0 | 0 | 0 | 0 | 0 | 0 | 0 | 0 | 0 | 0 | 0 | N | 0 | 0 | 0 | #NUM! | 0 | 28.7556 | 28.7556
2024-12-09 16:36 | 72.4003 | 17.65 | 245.8996 | 0 | 180 | 0 | 0 | 180 | 0 | 0 | 0 | 0 | 0 | 0 | 0 | 0 | 0 | 0 | 0 | 0 | 0 | N | 0 | 0 | 0 | #NUM! | 0 | 25.9003 | 25.9003
2024-12-09 16:42 | 73.7701 | 16.2845 | 246.0847 | 0 | 180 | 0 | 0 | 180 | 0 | 0 | 0 | 0 | 0 | 0 | 0 | 0 | 0 | 0 | 0 | 0 | 0 | N | 0 | 0 | 0 | #NUM! | 0 | 23.0507 | 23.0507
2024-12-09 16:48 | 75.1419 | 14.9179 | 246.2529 | 0 | 180 | 0 | 0 | 180 | 0 | 0 | 0 | 0 | 0 | 0 | 0 | 0 | 0 | 0 | 0 | 0 | 0 | N | 0 | 0 | 0 | #NUM! | 0 | 20.2167 | 20.2167
2024-12-09 16:54 | 76.5153 | 13.5506 | 246.4045 | 0 | 180 | 0 | 0 | 180 | 0 | 0 | 0 | 0 | 0 | 0 | 0 | 0 | 0 | 0 | 0 | 0 | 0 | N | 0 | 0 | 0 | #NUM! | 0 | 17.4108 | 17.4108
2024-12-09 17:00 | 77.8902 | 12.1831 | 246.5401 | 0 | 180 | 0 | 0 | 180 | 0 | 0 | 0 | 0 | 0 | 0 | 0 | 0 | 0 | 0 | 0 | 0 | 0 | N | 0 | 0 | 0 | #NUM! | 0 | 14.649 | 14.649
2024-12-09 17:06 | 79.2665 | 10.8159 | 246.6601 | 0 | 180 | 0 | 0 | 180 | 0 | 0 | 0 | 0 | 0 | 0 | 0 | 0 | 0 | 0 | 0 | 0 | 0 | N | 0 | 0 | 0 | #NUM! | 0 | 11.9528 | 11.9528
2024-12-09 17:12 | 80.6439 | 9.4499 | 246.7647 | 0 | 180 | 0 | 0 | 180 | 0 | 0 | 0 | 0 | 0 | 0 | 0 | 0 | 0 | 0 | 0 | 0 | 0 | N | 0 | 0 | 0 | #NUM! | 0 | 9.3519 | 9.3519
2024-12-09 17:18 | 82.0223 | 8.0863 | 246.8543 | 0 | 180 | 0 | 0 | 180 | 0 | 0 | 0 | 0 | 0 | 0 | 0 | 0 | 0 | 0 | 0 | 0 | 0 | N | 0 | 0 | 0 | #NUM! | 0 | 6.8885 | 6.8885
2024-12-09 17:24 | 83.4015 | 6.7266 | 246.9292 | 0 | 180 | 0 | 0 | 180 | 0 | 0 | 0 | 0 | 0 | 0 | 0 | 0 | 0 | 0 | 0 | 0 | 0 | N | 0 | 0 | 0 | #NUM! | 0 | 4.6249 | 4.6249
2024-12-09 17:30 | 84.7815 | 5.3735 | 246.9896 | 0 | 180 | 0 | 0 | 180 | 0 | 0 | 0 | 0 | 0 | 0 | 0 | 0 | 0 | 0 | 0 | 0 | 0 | N | 0 | 0 | 0 | #NUM! | 0 | 2.6559 | 2.6559
2024-12-10 06:18 | 84.226 | 5.9171 | 113.0804 | 0 | 180 | 0 | 0 | 180 | 0 | 0 | 0 | 0 | 0 | 0 | 0 | 0 | 0 | 0 | 0 | 0 | 0 | N | 0 | 0 | 0 | #NUM! | 0 | 3.4051 | 3.4051
2024-12-10 06:24 | 82.8468 | 7.2727 | 113.1475 | 0 | 180 | 0 | 0 | 180 | 0 | 0 | 0 | 0 | 0 | 0 | 0 | 0 | 0 | 0 | 0 | 0 | 0 | N | 0 | 0 | 0 | #NUM! | 0 | 5.5059 | 5.5059
2024-12-10 06:30 | 81.4684 | 8.6337 | 113.2292 | 0 | 180 | 0 | 0 | 180 | 0 | 0 | 0 | 0 | 0 | 0 | 0 | 0 | 0 | 0 | 0 | 0 | 0 | N | 0 | 0 | 0 | #NUM! | 0 | 7.8581 | 7.8581
2024-12-10 06:36 | 80.091 | 9.9979 | 113.3257 | 0 | 180 | 0 | 0 | 180 | 0 | 0 | 0 | 0 | 0 | 0 | 0 | 0 | 0 | 0 | 0 | 0 | 0 | N | 0 | 0 | 0 | #NUM! | 0 | 10.3819 | 10.3819
2024-12-10 06:42 | 78.7146 | 11.3639 | 113.4374 | 0 | 180 | 0 | 0 | 180 | 0 | 0 | 0 | 0 | 0 | 0 | 0 | 0 | 0 | 0 | 0 | 0 | 0 | N | 0 | 0 | 0 | #NUM! | 0 | 13.0241 | 13.0241
2024-12-10 06:48 | 77.3395 | 12.7307 | 113.5646 | 0 | 180 | 0 | 0 | 180 | 0 | 0 | 0 | 0 | 0 | 0 | 0 | 0 | 0 | 0 | 0 | 0 | 0 | N | 0 | 0 | 0 | #NUM! | 0 | 15.7484 | 15.7484
2024-12-10 06:54 | 75.9658 | 14.0976 | 113.7076 | 0 | 180 | 0 | 0 | 180 | 0 | 0 | 0 | 0 | 0 | 0 | 0 | 0 | 0 | 0 | 0 | 0 | 0 | N | 0 | 0 | 0 | #NUM! | 0 | 18.5288 | 18.5288
2024-12-10 07:00 | 74.5937 | 15.464 | 113.8669 | 0 | 180 | 0 | 0 | 180 | 0 | 0 | 0 | 0 | 0 | 0 | 0 | 0 | 0 | 0 | 0 | 0 | 0 | N | 0 | 0 | 0 | #NUM! | 0 | 21.3463 | 21.3463
2024-12-10 07:06 | 73.2233 | 16.8295 | 114.0429 | 0 | 180 | 0 | 0 | 180 | 0 | 0 | 0 | 0 | 0 | 0 | 0 | 0 | 0 | 0 | 0 | 0 | 0 | N | 0 | 0 | 0 | #NUM! | 0 | 24.1864 | 24.1864
2024-12-10 07:12 | 71.855 | 18.1937 | 114.2362 | 0 | 180 | 0 | 0 | 180 | 0 | 0 | 0 | 0 | 0 | 0 | 0 | 0 | 0 | 0 | 0 | 0 | 0 | N | 0 | 0 | 0 | #NUM! | 0 | 27.0379 | 27.0379
2024-12-10 07:18 | 70.4888 | 19.5563 | 114.4473 | 0 | 180 | 0 | 0 | 180 | 0 | 0 | 0 | 0 | 0 | 0 | 0 | 0 | 0 | 0 | 0 | 0 | 0 | N | 0 | 0 | 0 | #NUM! | 0 | 29.8916 | 29.8916
2024-12-10 07:24 | 69.125 | 20.917 | 114.677 | 0 | 180 | 0 | 0 | 180 | 0 | 0 | 0 | 0 | 0 | 0 | 0 | 0 | 0 | 0 | 0 | 0 | 0 | N | 0 | 0 | 0 | #NUM! | 0 | 32.7401 | 32.7401
2024-12-10 07:30 | 67.7638 | 22.2754 | 114.9258 | 0 | 180 | 0 | 0 | 180 | 0 | 0 | 0 | 0 | 0 | 0 | 0 | 0 | 0 | 0 | 0 | 0 | 0 | N | 0 | 0 | 0 | #NUM! | 0 | 35.577 | 35.577
2024-12-10 07:36 | 66.4055 | 23.6312 | 115.1947 | 0 | 180 | 0 | 0 | 180 | 0 | 0 | 0 | 0 | 0 | 0 | 0 | 0 | 0 | 0 | 0 | 0 | 0 | N | 0 | 0 | 0 | #NUM! | 0 | 38.397 | 38.397
2024-12-10 07:42 | 65.0503 | 24.9842 | 115.4845 | 0 | 180 | 0 | 0 | 180 | 0 | 0 | 0 | 0 | 0 | 0 | 0 | 0 | 0 | 0 | 0 | 0 | 0 | N | 0 | 0 | 0 | #NUM! | 0 | 41.1954 | 41.1954
2024-12-10 07:48 | 63.6985 | 26.334 | 115.7962 | 0 | 180 | 0 | 0 | 180 | 0 | 0 | 0 | 0 | 0 | 0 | 0 | 0 | 0 | 0 | 0 | 0 | 0 | N | 0 | 0 | 0 | #NUM! | 0 | 43.9679 | 43.9679
2024-12-10 07:54 | 62.3504 | 27.6803 | 116.1307 | 0 | 180 | 0 | 0 | 180 | 0 | 0 | 0 | 0 | 0 | 0 | 0 | 0 | 0 | 0 | 0 | 0 | 0 | N | 0 | 0 | 0 | #NUM! | 0 | 46.7107 | 46.7107
2024-12-10 08:00 | 61.0062 | 29.0228 | 116.4893 | 0 | 180 | 0 | 0 | 180 | 0 | 0 | 0 | 0 | 0 | 0 | 0 | 0 | 0 | 0 | 0 | 0 | 0 | N | 0 | 0 | 0 | #NUM! | 0 | 49.4205 | 49.4205
2024-12-10 08:06 | 59.6664 | 30.361 | 116.8733 | 0 | 180 | 0 | 0 | 180 | 0 | 0 | 0 | 0 | 0 | 0 | 0 | 0 | 0 | 0 | 0 | 0 | 0 | N | 0 | 0 | 0 | #NUM! | 0 | 52.094 | 52.094
2024-12-10 08:12 | 58.3314 | 31.6947 | 117.2839 | 0 | 180 | 0 | 0 | 180 | 0 | 0 | 0 | 0 | 0 | 0 | 0 | 0 | 0 | 0 | 0 | 0 | 0 | N | 0 | 0 | 0 | #NUM! | 0 | 54.7283 | 54.7283
2024-12-10 08:18 | 57.0014 | 33.0234 | 117.7226 | 0 | 180 | 0 | 0 | 180 | 0 | 0 | 0 | 0 | 0 | 0 | 0 | 0 | 0 | 0 | 0 | 0 | 0 | N | 0 | 0 | 0 | #NUM! | 0 | 57.3206 | 57.3206
2024-12-10 08:24 | 55.6769 | 34.3467 | 118.1912 | 0 | 180 | 0 | 0 | 180 | 0 | 0 | 0 | 0 | 0 | 0 | 0 | 0 | 0 | 0 | 0 | 0 | 0 | N | 0 | 0 | 0 | #NUM! | 0 | 59.8684 | 59.8684
2024-12-10 08:30 | 54.3585 | 35.664 | 118.6914 | 0 | 180 | 0 | 0 | 180 | 0 | 0 | 0 | 0 | 0 | 0 | 0 | 0 | 0 | 0 | 0 | 0 | 0 | N | 0 | 0 | 0 | #NUM! | 0 | 62.3693 | 62.3693
2024-12-10 08:36 | 53.0465 | 36.9749 | 119.2251 | 0 | 180 | 0 | 0 | 180 | 0 | 0 | 0 | 0 | 0 | 0 | 0 | 0 | 0 | 0 | 0 | 0 | 0 | N | 0 | 0 | 0 | #NUM! | 0 | 64.8208 | 64.8208
2024-12-10 08:42 | 51.7416 | 38.2788 | 119.7945 | 0 | 180 | 0 | 0 | 180 | 0 | 0 | 0 | 0 | 0 | 0 | 0 | 0 | 0 | 0 | 0 | 0 | 0 | N | 0 | 0 | 0 | #NUM! | 0 | 67.2208 | 67.2208
2024-12-10 08:48 | 50.4443 | 39.5752 | 120.4019 | 0 | 180 | 0 | 0 | 180 | 0 | 0 | 0 | 0 | 0 | 0 | 0 | 0 | 0 | 0 | 0 | 0 | 0 | N | 0 | 0 | 0 | #NUM! | 0 | 69.5673 | 69.5673
2024-12-10 08:54 | 49.1554 | 40.8632 | 121.0498 | 0 | 180 | 0 | 0 | 180 | 0 | 0 | 0 | 0 | 0 | 0 | 0 | 0 | 0 | 0 | 0 | 0 | 0 | N | 0 | 0 | 0 | #NUM! | 0 | 71.8581 | 71.8581
2024-12-10 09:00 | 47.8755 | 42.1423 | 121.7411 | 0 | 180 | 0 | 0 | 180 | 0 | 0 | 0 | 0 | 0 | 0 | 0 | 0 | 0 | 0 | 0 | 0 | 0 | N | 0 | 0 | 0 | #NUM! | 0 | 74.0913 | 74.0913
2024-12-10 09:06 | 46.6054 | 43.4116 | 122.4786 | 0 | 180 | 0 | 0 | 180 | 0 | 0 | 0 | 0 | 0 | 0 | 0 | 0 | 0 | 0 | 0 | 0 | 0 | N | 0 | 0 | 0 | #NUM! | 0 | 76.2652 | 76.2652
2024-12-10 09:12 | 45.3461 | 44.6702 | 123.2657 | 0 | 180 | 0 | 0 | 180 | 0 | 0 | 0 | 0 | 0 | 0 | 0 | 0 | 0 | 0 | 0 | 0 | 0 | N | 0 | 0 | 0 | #NUM! | 0 | 78.3779 | 78.3779
2024-12-10 09:18 | 44.0985 | 45.9171 | 124.106 | 0 | 180 | 0 | 0 | 180 | 0 | 0 | 0 | 0 | 0 | 0 | 0 | 0 | 0 | 0 | 0 | 0 | 0 | N | 0 | 0 | 0 | #NUM! | 0 | 80.4277 | 80.4277
2024-12-10 09:24 | 42.8636 | 47.1514 | 125.0034 | 0 | 180 | 0 | 0 | 180 | 0 | 0 | 0 | 0 | 0 | 0 | 0 | 0 | 0 | 0 | 0 | 0 | 0 | N | 0 | 0 | 0 | #NUM! | 0 | 82.4131 | 82.4131
2024-12-10 09:30 | 41.6426 | 48.3717 | 125.9621 | 0 | 180 | 0 | 0 | 180 | 0 | 0 | 0 | 0 | 0 | 0 | 0 | 0 | 0 | 0 | 0 | 0 | 0 | N | 0 | 0 | 0 | #NUM! | 0 | 84.3324 | 84.3324
2024-12-10 09:36 | 40.4369 | 49.5768 | 126.9866 | 0 | 180 | 0 | 0 | 180 | 0 | 0 | 0 | 0 | 0 | 0 | 0 | 0 | 0 | 0 | 0 | 0 | 0 | N | 0 | 0 | 0 | #NUM! | 0 | 86.1842 | 86.1842
2024-12-10 09:42 | 39.2479 | 50.7652 | 128.082 | 0 | 180 | 0 | 0 | 180 | 0 | 0 | 0 | 0 | 0 | 0 | 0 | 0 | 0 | 0 | 0 | 0 | 0 | N | 0 | 0 | 0 | #NUM! | 0 | 87.967 | 87.967
2024-12-10 09:48 | 38.0772 | 51.9354 | 129.2536 | 0 | 180 | 0 | 0 | 180 | 0 | 0 | 0 | 0 | 0 | 0 | 0 | 0 | 0 | 0 | 0 | 0 | 0 | N | 0 | 0 | 0 | #NUM! | 0 | 89.6795 | 89.6795
2024-12-10 09:54 | 36.9266 | 53.0855 | 130.5071 | 0 | 180 | 0 | 0 | 180 | 0 | 0 | 0 | 0 | 0 | 0 | 0 | 0 | 0 | 0 | 0 | 0 | 0 | N | 0 | 0 | 0 | #NUM! | 0 | 91.3203 | 91.3203
2024-12-10 10:00 | 35.7981 | 54.2136 | 131.8487 | 0 | 180 | 0 | 0 | 180 | 0 | 0 | 0 | 0 | 0 | 0 | 0 | 0 | 0 | 0 | 0 | 0 | 0 | N | 0 | 0 | 0 | #NUM! | 0 | 92.8882 | 92.8882
2024-12-10 10:06 | 34.6938 | 55.3174 | 133.2848 | 0 | 180 | 0 | 0 | 180 | 0 | 0 | 0 | 0 | 0 | 0 | 0 | 0 | 0 | 0 | 0 | 0 | 0 | N | 0 | 0 | 0 | #NUM! | 0 | 94.3821 | 94.3821
2024-12-10 10:12 | 33.6162 | 56.3945 | 134.8223 | 0 | 180 | 0 | 0 | 180 | 0 | 0 | 0 | 0 | 0 | 0 | 0 | 0 | 0 | 0 | 0 | 0 | 0 | N | 0 | 0 | 0 | #NUM! | 0 | 95.8008 | 95.8008
2024-12-10 10:18 | 32.568 | 57.4423 | 136.4681 | 0 | 180 | 0 | 0 | 180 | 0 | 0 | 0 | 0 | 0 | 0 | 0 | 0 | 0 | 0 | 0 | 0 | 0 | N | 0 | 0 | 0 | #NUM! | 0 | 97.1433 | 97.1433
2024-12-10 10:24 | 31.5521 | 58.4578 | 138.2297 | 0 | 180 | 0 | 0 | 180 | 0 | 0 | 0 | 0 | 0 | 0 | 0 | 0 | 0 | 0 | 0 | 0 | 0 | N | 0 | 0 | 0 | #NUM! | 0 | 98.4085 | 98.4085
2024-12-10 10:30 | 30.5718 | 59.4377 | 140.1141 | 0 | 180 | 0 | 0 | 180 | 0 | 0 | 0 | 0 | 0 | 0 | 0 | 0 | 0 | 0 | 0 | 0 | 0 | N | 0 | 0 | 0 | #NUM! | 0 | 99.5956 | 99.5956
2024-12-10 10:36 | 29.6307 | 60.3785 | 142.1285 | 0 | 180 | 0 | 0 | 180 | 0 | 0 | 0 | 0 | 0 | 0 | 0 | 0 | 0 | 0 | 0 | 0 | 0 | N | 0 | 0 | 0 | #NUM! | 0 | 100.7035 | 100.7035
2024-12-10 10:42 | 28.7326 | 61.2763 | 144.2794 | 0 | 180 | 0 | 0 | 180 | 0 | 0 | 0 | 0 | 0 | 0 | 0 | 0 | 0 | 0 | 0 | 0 | 0 | N | 0 | 0 | 0 | #NUM! | 0 | 101.7317 | 101.7317
2024-12-10 10:48 | 27.8817 | 62.1268 | 146.5725 | 0 | 180 | 0 | 0 | 180 | 0 | 0 | 0 | 0 | 0 | 0 | 0 | 0 | 0 | 0 | 0 | 0 | 0 | N | 0 | 0 | 0 | #NUM! | 0 | 102.6792 | 102.6792
2024-12-10 10:54 | 27.0825 | 62.9257 | 149.0125 | 0 | 180 | 0 | 0 | 180 | 0 | 0 | 0 | 0 | 0 | 0 | 0 | 0 | 0 | 0 | 0 | 0 | 0 | N | 0 | 0 | 0 | #NUM! | 0 | 103.5454 | 103.5454
2024-12-10 11:00 | 26.3398 | 63.6682 | 151.602 | 0 | 180 | 0 | 0 | 180 | 0 | 0 | 0 | 0 | 0 | 0 | 0 | 0 | 0 | 0 | 0 | 0 | 0 | N | 0 | 0 | 0 | #NUM! | 0 | 104.3296 | 104.3296
2024-12-10 11:06 | 25.6585 | 64.3493 | 154.3416 | 0 | 180 | 0 | 0 | 180 | 0 | 0 | 0 | 0 | 0 | 0 | 0 | 0 | 0 | 0 | 0 | 0 | 0 | N | 0 | 0 | 0 | #NUM! | 0 | 105.0313 | 105.0313
2024-12-10 11:12 | 25.0435 | 64.964 | 157.2289 | 0 | 180 | 0 | 0 | 180 | 0 | 0 | 0 | 0 | 0 | 0 | 0 | 0 | 0 | 0 | 0 | 0 | 0 | N | 0 | 0 | 0 | #NUM! | 0 | 105.6499 | 105.6499
2024-12-10 11:18 | 24.5 | 65.5073 | 160.2582 | 0 | 180 | 0 | 0 | 180 | 0 | 0 | 0 | 0 | 0 | 0 | 0 | 0 | 0 | 0 | 0 | 0 | 0 | N | 0 | 0 | 0 | #NUM! | 0 | 106.1851 | 106.1851
2024-12-10 11:24 | 24.0327 | 65.9744 | 163.4196 | 0 | 180 | 0 | 0 | 180 | 0 | 0 | 0 | 0 | 0 | 0 | 0 | 0 | 0 | 0 | 0 | 0 | 0 | N | 0 | 0 | 0 | #NUM! | 0 | 106.6364 | 106.6364
2024-12-10 11:30 | 23.6463 | 66.3608 | 166.6993 | 0 | 180 | 0 | 0 | 180 | 0 | 0 | 0 | 0 | 0 | 0 | 0 | 0 | 0 | 0 | 0 | 0 | 0 | N | 0 | 0 | 0 | #NUM! | 0 | 107.0035 | 107.0035
2024-12-10 11:36 | 23.3447 | 66.6623 | 170.079 | 0 | 180 | 0 | 0 | 180 | 0 | 0 | 0 | 0 | 0 | 0 | 0 | 0 | 0 | 0 | 0 | 0 | 0 | N | 0 | 0 | 0 | #NUM! | 0 | 107.2861 | 107.2861
2024-12-10 11:42 | 23.1313 | 66.8756 | 173.5365 | 0 | 180 | 0 | 0 | 180 | 0 | 0 | 0 | 0 | 0 | 0 | 0 | 0 | 0 | 0 | 0 | 0 | 0 | N | 0 | 0 | 0 | #NUM! | 0 | 107.484 | 107.484
2024-12-10 11:48 | 23.0085 | 66.9984 | 177.0461 | 0 | 180 | 0 | 0 | 180 | 0 | 0 | 0 | 0 | 0 | 0 | 0 | 0 | 0 | 0 | 0 | 0 | 0 | N | 0 | 0 | 0 | #NUM! | 0 | 107.5972 | 107.5972
2024-12-10 11:54 | 22.9777 | 67.0291 | 180.58 | 0 | 180 | 0 | 0 | 180 | 0 | 0 | 0 | 0 | 0 | 0 | 0 | 0 | 0 | 0 | 0 | 0 | 0 | N | 0 | 0 | 0 | #NUM! | 0 | 107.6254 | 107.6254
2024-12-10 12:00 | 23.0395 | 66.9674 | 184.109 | 0 | 180 | 0 | 0 | 180 | 0 | 0 | 0 | 0 | 0 | 0 | 0 | 0 | 0 | 0 | 0 | 0 | 0 | N | 0 | 0 | 0 | #NUM! | 0 | 107.5687 | 107.5687
2024-12-10 12:06 | 23.1929 | 66.814 | 187.6041 | 0 | 180 | 0 | 0 | 180 | 0 | 0 | 0 | 0 | 0 | 0 | 0 | 0 | 0 | 0 | 0 | 0 | 0 | N | 0 | 0 | 0 | #NUM! | 0 | 107.4271 | 107.4271
2024-12-10 12:12 | 23.4362 | 66.5708 | 191.0381 | 0 | 180 | 0 | 0 | 180 | 0 | 0 | 0 | 0 | 0 | 0 | 0 | 0 | 0 | 0 | 0 | 0 | 0 | N | 0 | 0 | 0 | #NUM! | 0 | 107.2007 | 107.2007
2024-12-10 12:18 | 23.7667 | 66.2404 | 194.3865 | 0 | 180 | 0 | 0 | 180 | 0 | 0 | 0 | 0 | 0 | 0 | 0 | 0 | 0 | 0 | 0 | 0 | 0 | N | 0 | 0 | 0 | #NUM! | 0 | 106.8897 | 106.8897
2024-12-10 12:24 | 24.1807 | 65.8265 | 197.6282 | 0 | 180 | 0 | 0 | 180 | 0 | 0 | 0 | 0 | 0 | 0 | 0 | 0 | 0 | 0 | 0 | 0 | 0 | N | 0 | 0 | 0 | #NUM! | 0 | 106.4943 | 106.4943
2024-12-10 12:30 | 24.6741 | 65.3333 | 200.7466 | 0 | 180 | 0 | 0 | 180 | 0 | 0 | 0 | 0 | 0 | 0 | 0 | 0 | 0 | 0 | 0 | 0 | 0 | N | 0 | 0 | 0 | #NUM! | 0 | 106.0149 | 106.0149
2024-12-10 12:36 | 25.2422 | 64.7655 | 203.729 | 0 | 180 | 0 | 0 | 180 | 0 | 0 | 0 | 0 | 0 | 0 | 0 | 0 | 0 | 0 | 0 | 0 | 0 | N | 0 | 0 | 0 | #NUM! | 0 | 105.4517 | 105.4517
2024-12-10 12:42 | 25.8799 | 64.1279 | 206.5671 | 0 | 180 | 0 | 0 | 180 | 0 | 0 | 0 | 0 | 0 | 0 | 0 | 0 | 0 | 0 | 0 | 0 | 0 | N | 0 | 0 | 0 | #NUM! | 0 | 104.8051 | 104.8051
2024-12-10 12:48 | 26.5824 | 63.4257 | 209.2563 | 0 | 180 | 0 | 0 | 180 | 0 | 0 | 0 | 0 | 0 | 0 | 0 | 0 | 0 | 0 | 0 | 0 | 0 | N | 0 | 0 | 0 | #NUM! | 0 | 104.0757 | 104.0757
2024-12-10 12:54 | 27.3446 | 62.6638 | 211.7953 | 0 | 180 | 0 | 0 | 180 | 0 | 0 | 0 | 0 | 0 | 0 | 0 | 0 | 0 | 0 | 0 | 0 | 0 | N | 0 | 0 | 0 | #NUM! | 0 | 103.2639 | 103.2639
2024-12-10 13:00 | 28.1615 | 61.8471 | 214.1855 | 0 | 180 | 0 | 0 | 180 | 0 | 0 | 0 | 0 | 0 | 0 | 0 | 0 | 0 | 0 | 0 | 0 | 0 | N | 0 | 0 | 0 | #NUM! | 0 | 102.3704 | 102.3704
2024-12-10 13:06 | 29.0287 | 60.9803 | 216.4302 | 0 | 180 | 0 | 0 | 180 | 0 | 0 | 0 | 0 | 0 | 0 | 0 | 0 | 0 | 0 | 0 | 0 | 0 | N | 0 | 0 | 0 | #NUM! | 0 | 101.3958 | 101.3958
2024-12-10 13:12 | 29.9416 | 60.0677 | 218.5344 | 0 | 180 | 0 | 0 | 180 | 0 | 0 | 0 | 0 | 0 | 0 | 0 | 0 | 0 | 0 | 0 | 0 | 0 | N | 0 | 0 | 0 | #NUM! | 0 | 100.3409 | 100.3409
2024-12-10 13:18 | 30.8962 | 59.1134 | 220.5043 | 0 | 180 | 0 | 0 | 180 | 0 | 0 | 0 | 0 | 0 | 0 | 0 | 0 | 0 | 0 | 0 | 0 | 0 | N | 0 | 0 | 0 | #NUM! | 0 | 99.2064 | 99.2064
2024-12-10 13:24 | 31.8888 | 58.1212 | 222.3465 | 0 | 180 | 0 | 0 | 180 | 0 | 0 | 0 | 0 | 0 | 0 | 0 | 0 | 0 | 0 | 0 | 0 | 0 | N | 0 | 0 | 0 | #NUM! | 0 | 97.9931 | 97.9931
2024-12-10 13:30 | 32.9158 | 57.0946 | 224.0683 | 0 | 180 | 0 | 0 | 180 | 0 | 0 | 0 | 0 | 0 | 0 | 0 | 0 | 0 | 0 | 0 | 0 | 0 | N | 0 | 0 | 0 | #NUM! | 0 | 96.7019 | 96.7019
2024-12-10 13:36 | 33.9741 | 56.0367 | 225.6768 | 0 | 180 | 0 | 0 | 180 | 0 | 0 | 0 | 0 | 0 | 0 | 0 | 0 | 0 | 0 | 0 | 0 | 0 | N | 0 | 0 | 0 | #NUM! | 0 | 95.3339 | 95.3339
2024-12-10 13:42 | 35.0609 | 54.9504 | 227.1794 | 0 | 180 | 0 | 0 | 180 | 0 | 0 | 0 | 0 | 0 | 0 | 0 | 0 | 0 | 0 | 0 | 0 | 0 | N | 0 | 0 | 0 | #NUM! | 0 | 93.89 | 93.89
2024-12-10 13:48 | 36.1735 | 53.8383 | 228.5828 | 0 | 180 | 0 | 0 | 180 | 0 | 0 | 0 | 0 | 0 | 0 | 0 | 0 | 0 | 0 | 0 | 0 | 0 | N | 0 | 0 | 0 | #NUM! | 0 | 92.3712 | 92.3712
2024-12-10 13:54 | 37.3096 | 52.7027 | 229.894 | 0 | 180 | 0 | 0 | 180 | 0 | 0 | 0 | 0 | 0 | 0 | 0 | 0 | 0 | 0 | 0 | 0 | 0 | N | 0 | 0 | 0 | #NUM! | 0 | 90.7789 | 90.7789
2024-12-10 14:00 | 38.467 | 51.5458 | 231.1192 | 0 | 180 | 0 | 0 | 180 | 0 | 0 | 0 | 0 | 0 | 0 | 0 | 0 | 0 | 0 | 0 | 0 | 0 | N | 0 | 0 | 0 | #NUM! | 0 | 89.114 | 89.114
2024-12-10 14:06 | 39.644 | 50.3694 | 232.2644 | 0 | 180 | 0 | 0 | 180 | 0 | 0 | 0 | 0 | 0 | 0 | 0 | 0 | 0 | 0 | 0 | 0 | 0 | N | 0 | 0 | 0 | #NUM! | 0 | 87.378 | 87.378
2024-12-10 14:12 | 40.8386 | 49.1753 | 233.3353 | 0 | 180 | 0 | 0 | 180 | 0 | 0 | 0 | 0 | 0 | 0 | 0 | 0 | 0 | 0 | 0 | 0 | 0 | N | 0 | 0 | 0 | #NUM! | 0 | 85.5721 | 85.5721
2024-12-10 14:18 | 42.0495 | 47.9651 | 234.337 | 0 | 180 | 0 | 0 | 180 | 0 | 0 | 0 | 0 | 0 | 0 | 0 | 0 | 0 | 0 | 0 | 0 | 0 | N | 0 | 0 | 0 | #NUM! | 0 | 83.6977 | 83.6977
2024-12-10 14:24 | 43.2751 | 46.7401 | 235.2744 | 0 | 180 | 0 | 0 | 180 | 0 | 0 | 0 | 0 | 0 | 0 | 0 | 0 | 0 | 0 | 0 | 0 | 0 | N | 0 | 0 | 0 | #NUM! | 0 | 81.7564 | 81.7564
2024-12-10 14:30 | 44.5143 | 45.5016 | 236.152 | 0 | 180 | 0 | 0 | 180 | 0 | 0 | 0 | 0 | 0 | 0 | 0 | 0 | 0 | 0 | 0 | 0 | 0 | N | 0 | 0 | 0 | #NUM! | 0 | 79.7494 | 79.7494
2024-12-10 14:36 | 45.7658 | 44.2507 | 236.9739 | 0 | 180 | 0 | 0 | 180 | 0 | 0 | 0 | 0 | 0 | 0 | 0 | 0 | 0 | 0 | 0 | 0 | 0 | N | 0 | 0 | 0 | #NUM! | 0 | 77.6786 | 77.6786
2024-12-10 14:42 | 47.0287 | 42.9886 | 237.7438 | 0 | 180 | 0 | 0 | 180 | 0 | 0 | 0 | 0 | 0 | 0 | 0 | 0 | 0 | 0 | 0 | 0 | 0 | N | 0 | 0 | 0 | #NUM! | 0 | 75.5455 | 75.5455
2024-12-10 14:48 | 48.302 | 41.7161 | 238.4652 | 0 | 180 | 0 | 0 | 180 | 0 | 0 | 0 | 0 | 0 | 0 | 0 | 0 | 0 | 0 | 0 | 0 | 0 | N | 0 | 0 | 0 | #NUM! | 0 | 73.3518 | 73.3518
2024-12-10 14:54 | 49.5848 | 40.4341 | 239.1413 | 0 | 180 | 0 | 0 | 180 | 0 | 0 | 0 | 0 | 0 | 0 | 0 | 0 | 0 | 0 | 0 | 0 | 0 | N | 0 | 0 | 0 | #NUM! | 0 | 71.0994 | 71.0994
2024-12-10 15:00 | 50.8765 | 39.1433 | 239.7751 | 0 | 180 | 0 | 0 | 180 | 0 | 0 | 0 | 0 | 0 | 0 | 0 | 0 | 0 | 0 | 0 | 0 | 0 | N | 0 | 0 | 0 | #NUM! | 0 | 68.7901 | 68.7901
2024-12-10 15:06 | 52.1762 | 37.8445 | 240.3693 | 0 | 180 | 0 | 0 | 180 | 0 | 0 | 0 | 0 | 0 | 0 | 0 | 0 | 0 | 0 | 0 | 0 | 0 | N | 0 | 0 | 0 | #NUM! | 0 | 66.4258 | 66.4258
2024-12-10 15:12 | 53.4834 | 36.5384 | 240.9262 | 0 | 180 | 0 | 0 | 180 | 0 | 0 | 0 | 0 | 0 | 0 | 0 | 0 | 0 | 0 | 0 | 0 | 0 | N | 0 | 0 | 0 | #NUM! | 0 | 64.0087 | 64.0087
2024-12-10 15:18 | 54.7974 | 35.2254 | 241.4482 | 0 | 180 | 0 | 0 | 180 | 0 | 0 | 0 | 0 | 0 | 0 | 0 | 0 | 0 | 0 | 0 | 0 | 0 | N | 0 | 0 | 0 | #NUM! | 0 | 61.5407 | 61.5407
2024-12-10 15:24 | 56.1177 | 33.9062 | 241.9373 | 0 | 180 | 0 | 0 | 180 | 0 | 0 | 0 | 0 | 0 | 0 | 0 | 0 | 0 | 0 | 0 | 0 | 0 | N | 0 | 0 | 0 | #NUM! | 0 | 59.0243 | 59.0243
2024-12-10 15:30 | 57.4439 | 32.5813 | 242.3954 | 0 | 180 | 0 | 0 | 180 | 0 | 0 | 0 | 0 | 0 | 0 | 0 | 0 | 0 | 0 | 0 | 0 | 0 | N | 0 | 0 | 0 | #NUM! | 0 | 56.4618 | 56.4618
2024-12-10 15:36 | 58.7754 | 31.2511 | 242.8243 | 0 | 180 | 0 | 0 | 180 | 0 | 0 | 0 | 0 | 0 | 0 | 0 | 0 | 0 | 0 | 0 | 0 | 0 | N | 0 | 0 | 0 | #NUM! | 0 | 53.8555 | 53.8555
2024-12-10 15:42 | 60.1119 | 29.9161 | 243.2255 | 0 | 180 | 0 | 0 | 180 | 0 | 0 | 0 | 0 | 0 | 0 | 0 | 0 | 0 | 0 | 0 | 0 | 0 | N | 0 | 0 | 0 | #NUM! | 0 | 51.2083 | 51.2083
2024-12-10 15:48 | 61.453 | 28.5766 | 243.6005 | 0 | 180 | 0 | 0 | 180 | 0 | 0 | 0 | 0 | 0 | 0 | 0 | 0 | 0 | 0 | 0 | 0 | 0 | N | 0 | 0 | 0 | #NUM! | 0 | 48.5228 | 48.5228
2024-12-10 15:54 | 62.7982 | 27.233 | 243.9506 | 0 | 180 | 0 | 0 | 180 | 0 | 0 | 0 | 0 | 0 | 0 | 0 | 0 | 0 | 0 | 0 | 0 | 0 | N | 0 | 0 | 0 | #NUM! | 0 | 45.8021 | 45.8021
2024-12-10 16:00 | 64.1474 | 25.8857 | 244.277 | 0 | 180 | 0 | 0 | 180 | 0 | 0 | 0 | 0 | 0 | 0 | 0 | 0 | 0 | 0 | 0 | 0 | 0 | N | 0 | 0 | 0 | #NUM! | 0 | 43.0495 | 43.0495
2024-12-10 16:06 | 65.5001 | 24.5351 | 244.5809 | 0 | 180 | 0 | 0 | 180 | 0 | 0 | 0 | 0 | 0 | 0 | 0 | 0 | 0 | 0 | 0 | 0 | 0 | N | 0 | 0 | 0 | #NUM! | 0 | 40.2684 | 40.2684
2024-12-10 16:12 | 66.8562 | 23.1813 | 244.8633 | 0 | 180 | 0 | 0 | 180 | 0 | 0 | 0 | 0 | 0 | 0 | 0 | 0 | 0 | 0 | 0 | 0 | 0 | N | 0 | 0 | 0 | #NUM! | 0 | 37.4629 | 37.4629
2024-12-10 16:18 | 68.2152 | 21.8249 | 245.125 | 0 | 180 | 0 | 0 | 180 | 0 | 0 | 0 | 0 | 0 | 0 | 0 | 0 | 0 | 0 | 0 | 0 | 0 | N | 0 | 0 | 0 | #NUM! | 0 | 34.6372 | 34.6372
2024-12-10 16:24 | 69.577 | 20.466 | 245.367 | 0 | 180 | 0 | 0 | 180 | 0 | 0 | 0 | 0 | 0 | 0 | 0 | 0 | 0 | 0 | 0 | 0 | 0 | N | 0 | 0 | 0 | #NUM! | 0 | 31.7964 | 31.7964
2024-12-10 16:30 | 70.9414 | 19.1049 | 245.59 | 0 | 180 | 0 | 0 | 180 | 0 | 0 | 0 | 0 | 0 | 0 | 0 | 0 | 0 | 0 | 0 | 0 | 0 | N | 0 | 0 | 0 | #NUM! | 0 | 28.946 | 28.946
2024-12-10 16:36 | 72.308 | 17.742 | 245.7946 | 0 | 180 | 0 | 0 | 180 | 0 | 0 | 0 | 0 | 0 | 0 | 0 | 0 | 0 | 0 | 0 | 0 | 0 | N | 0 | 0 | 0 | #NUM! | 0 | 26.0927 | 26.0927
2024-12-10 16:42 | 73.6768 | 16.3776 | 245.9817 | 0 | 180 | 0 | 0 | 180 | 0 | 0 | 0 | 0 | 0 | 0 | 0 | 0 | 0 | 0 | 0 | 0 | 0 | N | 0 | 0 | 0 | #NUM! | 0 | 23.2445 | 23.2445
2024-12-10 16:48 | 75.0474 | 15.012 | 246.1516 | 0 | 180 | 0 | 0 | 180 | 0 | 0 | 0 | 0 | 0 | 0 | 0 | 0 | 0 | 0 | 0 | 0 | 0 | N | 0 | 0 | 0 | #NUM! | 0 | 20.4111 | 20.4111
2024-12-10 16:54 | 76.4198 | 13.6457 | 246.305 | 0 | 180 | 0 | 0 | 180 | 0 | 0 | 0 | 0 | 0 | 0 | 0 | 0 | 0 | 0 | 0 | 0 | 0 | N | 0 | 0 | 0 | #NUM! | 0 | 17.6047 | 17.6047
2024-12-10 17:00 | 77.7936 | 12.2791 | 246.4422 | 0 | 180 | 0 | 0 | 180 | 0 | 0 | 0 | 0 | 0 | 0 | 0 | 0 | 0 | 0 | 0 | 0 | 0 | N | 0 | 0 | 0 | #NUM! | 0 | 14.8411 | 14.8411
2024-12-10 17:06 | 79.1689 | 10.9128 | 246.5637 | 0 | 180 | 0 | 0 | 180 | 0 | 0 | 0 | 0 | 0 | 0 | 0 | 0 | 0 | 0 | 0 | 0 | 0 | N | 0 | 0 | 0 | #NUM! | 0 | 12.1413 | 12.1413
2024-12-10 17:12 | 80.5453 | 9.5476 | 246.6698 | 0 | 180 | 0 | 0 | 180 | 0 | 0 | 0 | 0 | 0 | 0 | 0 | 0 | 0 | 0 | 0 | 0 | 0 | N | 0 | 0 | 0 | #NUM! | 0 | 9.5341 | 9.5341
2024-12-10 17:18 | 81.9227 | 8.1846 | 246.7609 | 0 | 180 | 0 | 0 | 180 | 0 | 0 | 0 | 0 | 0 | 0 | 0 | 0 | 0 | 0 | 0 | 0 | 0 | N | 0 | 0 | 0 | #NUM! | 0 | 7.0606 | 7.0606
2024-12-10 17:24 | 83.301 | 6.8255 | 246.8371 | 0 | 180 | 0 | 0 | 180 | 0 | 0 | 0 | 0 | 0 | 0 | 0 | 0 | 0 | 0 | 0 | 0 | 0 | N | 0 | 0 | 0 | #NUM! | 0 | 4.7813 | 4.7813
2024-12-10 17:30 | 84.68 | 5.4727 | 246.8988 | 0 | 180 | 0 | 0 | 180 | 0 | 0 | 0 | 0 | 0 | 0 | 0 | 0 | 0 | 0 | 0 | 0 | 0 | N | 0 | 0 | 0 | #NUM! | 0 | 2.7878 | 2.7878
2024-12-11 06:18 | 84.3351 | 5.8102 | 113.1586 | 0 | 180 | 0 | 0 | 180 | 0 | 0 | 0 | 0 | 0 | 0 | 0 | 0 | 0 | 0 | 0 | 0 | 0 | N | 0 | 0 | 0 | #NUM! | 0 | 3.2529 | 3.2529
2024-12-11 06:24 | 82.9567 | 7.1644 | 113.2247 | 0 | 180 | 0 | 0 | 180 | 0 | 0 | 0 | 0 | 0 | 0 | 0 | 0 | 0 | 0 | 0 | 0 | 0 | N | 0 | 0 | 0 | #NUM! | 0 | 5.328 | 5.328
2024-12-11 06:30 | 81.5791 | 8.5242 | 113.3054 | 0 | 180 | 0 | 0 | 180 | 0 | 0 | 0 | 0 | 0 | 0 | 0 | 0 | 0 | 0 | 0 | 0 | 0 | N | 0 | 0 | 0 | #NUM! | 0 | 7.662 | 7.662
2024-12-11 06:36 | 80.2025 | 9.8874 | 113.4011 | 0 | 180 | 0 | 0 | 180 | 0 | 0 | 0 | 0 | 0 | 0 | 0 | 0 | 0 | 0 | 0 | 0 | 0 | N | 0 | 0 | 0 | #NUM! | 0 | 10.1725 | 10.1725
2024-12-11 06:42 | 78.8269 | 11.2524 | 113.5119 | 0 | 180 | 0 | 0 | 180 | 0 | 0 | 0 | 0 | 0 | 0 | 0 | 0 | 0 | 0 | 0 | 0 | 0 | N | 0 | 0 | 0 | #NUM! | 0 | 12.805 | 12.805
2024-12-11 06:48 | 77.4525 | 12.6183 | 113.6382 | 0 | 180 | 0 | 0 | 180 | 0 | 0 | 0 | 0 | 0 | 0 | 0 | 0 | 0 | 0 | 0 | 0 | 0 | N | 0 | 0 | 0 | #NUM! | 0 | 15.5219 | 15.5219
2024-12-11 06:54 | 76.0796 | 13.9843 | 113.7803 | 0 | 180 | 0 | 0 | 180 | 0 | 0 | 0 | 0 | 0 | 0 | 0 | 0 | 0 | 0 | 0 | 0 | 0 | N | 0 | 0 | 0 | #NUM! | 0 | 18.2967 | 18.2967
2024-12-11 07:00 | 74.7083 | 15.3498 | 113.9387 | 0 | 180 | 0 | 0 | 180 | 0 | 0 | 0 | 0 | 0 | 0 | 0 | 0 | 0 | 0 | 0 | 0 | 0 | N | 0 | 0 | 0 | #NUM! | 0 | 21.1098 | 21.1098
2024-12-11 07:06 | 73.3387 | 16.7145 | 114.1139 | 0 | 180 | 0 | 0 | 180 | 0 | 0 | 0 | 0 | 0 | 0 | 0 | 0 | 0 | 0 | 0 | 0 | 0 | N | 0 | 0 | 0 | #NUM! | 0 | 23.9466 | 23.9466
2024-12-11 07:12 | 71.9711 | 18.078 | 114.3063 | 0 | 180 | 0 | 0 | 180 | 0 | 0 | 0 | 0 | 0 | 0 | 0 | 0 | 0 | 0 | 0 | 0 | 0 | N | 0 | 0 | 0 | #NUM! | 0 | 26.7956 | 26.7956
2024-12-11 07:18 | 70.6056 | 19.4398 | 114.5165 | 0 | 180 | 0 | 0 | 180 | 0 | 0 | 0 | 0 | 0 | 0 | 0 | 0 | 0 | 0 | 0 | 0 | 0 | N | 0 | 0 | 0 | #NUM! | 0 | 29.6474 | 29.6474
2024-12-11 07:24 | 69.2426 | 20.7996 | 114.7453 | 0 | 180 | 0 | 0 | 180 | 0 | 0 | 0 | 0 | 0 | 0 | 0 | 0 | 0 | 0 | 0 | 0 | 0 | N | 0 | 0 | 0 | #NUM! | 0 | 32.4946 | 32.4946
2024-12-11 07:30 | 67.8822 | 22.1573 | 114.9933 | 0 | 180 | 0 | 0 | 180 | 0 | 0 | 0 | 0 | 0 | 0 | 0 | 0 | 0 | 0 | 0 | 0 | 0 | N | 0 | 0 | 0 | #NUM! | 0 | 35.3307 | 35.3307
2024-12-11 07:36 | 66.5246 | 23.5123 | 115.2612 | 0 | 180 | 0 | 0 | 180 | 0 | 0 | 0 | 0 | 0 | 0 | 0 | 0 | 0 | 0 | 0 | 0 | 0 | N | 0 | 0 | 0 | #NUM! | 0 | 38.1503 | 38.1503
2024-12-11 07:42 | 65.1701 | 24.8645 | 115.5501 | 0 | 180 | 0 | 0 | 180 | 0 | 0 | 0 | 0 | 0 | 0 | 0 | 0 | 0 | 0 | 0 | 0 | 0 | N | 0 | 0 | 0 | #NUM! | 0 | 40.9486 | 40.9486
2024-12-11 07:48 | 63.8191 | 26.2136 | 115.8608 | 0 | 180 | 0 | 0 | 180 | 0 | 0 | 0 | 0 | 0 | 0 | 0 | 0 | 0 | 0 | 0 | 0 | 0 | N | 0 | 0 | 0 | #NUM! | 0 | 43.7214 | 43.7214
2024-12-11 07:54 | 62.4717 | 27.5592 | 116.1943 | 0 | 180 | 0 | 0 | 180 | 0 | 0 | 0 | 0 | 0 | 0 | 0 | 0 | 0 | 0 | 0 | 0 | 0 | N | 0 | 0 | 0 | #NUM! | 0 | 46.4649 | 46.4649
2024-12-11 08:00 | 61.1283 | 28.9009 | 116.5518 | 0 | 180 | 0 | 0 | 180 | 0 | 0 | 0 | 0 | 0 | 0 | 0 | 0 | 0 | 0 | 0 | 0 | 0 | N | 0 | 0 | 0 | #NUM! | 0 | 49.1755 | 49.1755
2024-12-11 08:06 | 59.7892 | 30.2384 | 116.9346 | 0 | 180 | 0 | 0 | 180 | 0 | 0 | 0 | 0 | 0 | 0 | 0 | 0 | 0 | 0 | 0 | 0 | 0 | N | 0 | 0 | 0 | #NUM! | 0 | 51.8502 | 51.8502
2024-12-11 08:12 | 58.4549 | 31.5714 | 117.3441 | 0 | 180 | 0 | 0 | 180 | 0 | 0 | 0 | 0 | 0 | 0 | 0 | 0 | 0 | 0 | 0 | 0 | 0 | N | 0 | 0 | 0 | #NUM! | 0 | 54.4859 | 54.4859
2024-12-11 08:18 | 57.1256 | 32.8993 | 117.7816 | 0 | 180 | 0 | 0 | 180 | 0 | 0 | 0 | 0 | 0 | 0 | 0 | 0 | 0 | 0 | 0 | 0 | 0 | N | 0 | 0 | 0 | #NUM! | 0 | 57.0799 | 57.0799
2024-12-11 08:24 | 55.8018 | 34.2218 | 118.2488 | 0 | 180 | 0 | 0 | 180 | 0 | 0 | 0 | 0 | 0 | 0 | 0 | 0 | 0 | 0 | 0 | 0 | 0 | N | 0 | 0 | 0 | #NUM! | 0 | 59.6296 | 59.6296
2024-12-11 08:30 | 54.4841 | 35.5385 | 118.7475 | 0 | 180 | 0 | 0 | 180 | 0 | 0 | 0 | 0 | 0 | 0 | 0 | 0 | 0 | 0 | 0 | 0 | 0 | N | 0 | 0 | 0 | #NUM! | 0 | 62.1326 | 62.1326
2024-12-11 08:36 | 53.1728 | 36.8487 | 119.2797 | 0 | 180 | 0 | 0 | 180 | 0 | 0 | 0 | 0 | 0 | 0 | 0 | 0 | 0 | 0 | 0 | 0 | 0 | N | 0 | 0 | 0 | #NUM! | 0 | 64.5864 | 64.5864
2024-12-11 08:42 | 51.8686 | 38.1519 | 119.8474 | 0 | 180 | 0 | 0 | 180 | 0 | 0 | 0 | 0 | 0 | 0 | 0 | 0 | 0 | 0 | 0 | 0 | 0 | N | 0 | 0 | 0 | #NUM! | 0 | 66.989 | 66.989
2024-12-11 08:48 | 50.572 | 39.4476 | 120.4529 | 0 | 180 | 0 | 0 | 180 | 0 | 0 | 0 | 0 | 0 | 0 | 0 | 0 | 0 | 0 | 0 | 0 | 0 | N | 0 | 0 | 0 | #NUM! | 0 | 69.3381 | 69.3381
2024-12-11 08:54 | 49.2837 | 40.735 | 121.0988 | 0 | 180 | 0 | 0 | 180 | 0 | 0 | 0 | 0 | 0 | 0 | 0 | 0 | 0 | 0 | 0 | 0 | 0 | N | 0 | 0 | 0 | #NUM! | 0 | 71.6318 | 71.6318
2024-12-11 09:00 | 48.0045 | 42.0134 | 121.7878 | 0 | 180 | 0 | 0 | 180 | 0 | 0 | 0 | 0 | 0 | 0 | 0 | 0 | 0 | 0 | 0 | 0 | 0 | N | 0 | 0 | 0 | #NUM! | 0 | 73.8682 | 73.8682
2024-12-11 09:06 | 46.7351 | 43.2821 | 122.5229 | 0 | 180 | 0 | 0 | 180 | 0 | 0 | 0 | 0 | 0 | 0 | 0 | 0 | 0 | 0 | 0 | 0 | 0 | N | 0 | 0 | 0 | #NUM! | 0 | 76.0453 | 76.0453
2024-12-11 09:12 | 45.4763 | 44.54 | 123.3073 | 0 | 180 | 0 | 0 | 180 | 0 | 0 | 0 | 0 | 0 | 0 | 0 | 0 | 0 | 0 | 0 | 0 | 0 | N | 0 | 0 | 0 | #NUM! | 0 | 78.1614 | 78.1614
2024-12-11 09:18 | 44.2293 | 45.7864 | 124.1447 | 0 | 180 | 0 | 0 | 180 | 0 | 0 | 0 | 0 | 0 | 0 | 0 | 0 | 0 | 0 | 0 | 0 | 0 | N | 0 | 0 | 0 | #NUM! | 0 | 80.2149 | 80.2149
2024-12-11 09:24 | 42.9949 | 47.0201 | 125.0387 | 0 | 180 | 0 | 0 | 180 | 0 | 0 | 0 | 0 | 0 | 0 | 0 | 0 | 0 | 0 | 0 | 0 | 0 | N | 0 | 0 | 0 | #NUM! | 0 | 82.204 | 82.204
2024-12-11 09:30 | 41.7745 | 48.2399 | 125.9937 | 0 | 180 | 0 | 0 | 180 | 0 | 0 | 0 | 0 | 0 | 0 | 0 | 0 | 0 | 0 | 0 | 0 | 0 | N | 0 | 0 | 0 | #NUM! | 0 | 84.1273 | 84.1273
2024-12-11 09:36 | 40.5692 | 49.4446 | 127.0142 | 0 | 180 | 0 | 0 | 180 | 0 | 0 | 0 | 0 | 0 | 0 | 0 | 0 | 0 | 0 | 0 | 0 | 0 | N | 0 | 0 | 0 | #NUM! | 0 | 85.9831 | 85.9831
2024-12-11 09:42 | 39.3806 | 50.6326 | 128.1051 | 0 | 180 | 0 | 0 | 180 | 0 | 0 | 0 | 0 | 0 | 0 | 0 | 0 | 0 | 0 | 0 | 0 | 0 | N | 0 | 0 | 0 | #NUM! | 0 | 87.7702 | 87.7702
2024-12-11 09:48 | 38.2102 | 51.8025 | 129.2716 | 0 | 180 | 0 | 0 | 180 | 0 | 0 | 0 | 0 | 0 | 0 | 0 | 0 | 0 | 0 | 0 | 0 | 0 | N | 0 | 0 | 0 | #NUM! | 0 | 89.4871 | 89.4871
2024-12-11 09:54 | 37.0599 | 52.9523 | 130.5194 | 0 | 180 | 0 | 0 | 180 | 0 | 0 | 0 | 0 | 0 | 0 | 0 | 0 | 0 | 0 | 0 | 0 | 0 | N | 0 | 0 | 0 | #NUM! | 0 | 91.1324 | 91.1324
2024-12-11 10:00 | 35.9315 | 54.0802 | 131.8546 | 0 | 180 | 0 | 0 | 180 | 0 | 0 | 0 | 0 | 0 | 0 | 0 | 0 | 0 | 0 | 0 | 0 | 0 | N | 0 | 0 | 0 | #NUM! | 0 | 92.7051 | 92.7051
2024-12-11 10:06 | 34.8272 | 55.184 | 133.2837 | 0 | 180 | 0 | 0 | 180 | 0 | 0 | 0 | 0 | 0 | 0 | 0 | 0 | 0 | 0 | 0 | 0 | 0 | N | 0 | 0 | 0 | #NUM! | 0 | 94.2038 | 94.2038
2024-12-11 10:12 | 33.7495 | 56.2613 | 134.8133 | 0 | 180 | 0 | 0 | 180 | 0 | 0 | 0 | 0 | 0 | 0 | 0 | 0 | 0 | 0 | 0 | 0 | 0 | N | 0 | 0 | 0 | #NUM! | 0 | 95.6274 | 95.6274
2024-12-11 10:18 | 32.701 | 57.3093 | 136.4504 | 0 | 180 | 0 | 0 | 180 | 0 | 0 | 0 | 0 | 0 | 0 | 0 | 0 | 0 | 0 | 0 | 0 | 0 | N | 0 | 0 | 0 | #NUM! | 0 | 96.975 | 96.975
2024-12-11 10:24 | 31.6847 | 58.3253 | 138.2022 | 0 | 180 | 0 | 0 | 180 | 0 | 0 | 0 | 0 | 0 | 0 | 0 | 0 | 0 | 0 | 0 | 0 | 0 | N | 0 | 0 | 0 | #NUM! | 0 | 98.2454 | 98.2454
2024-12-11 10:30 | 30.7037 | 59.3059 | 140.0759 | 0 | 180 | 0 | 0 | 180 | 0 | 0 | 0 | 0 | 0 | 0 | 0 | 0 | 0 | 0 | 0 | 0 | 0 | N | 0 | 0 | 0 | #NUM! | 0 | 99.4377 | 99.4377
2024-12-11 10:36 | 29.7617 | 60.2476 | 142.0783 | 0 | 180 | 0 | 0 | 180 | 0 | 0 | 0 | 0 | 0 | 0 | 0 | 0 | 0 | 0 | 0 | 0 | 0 | N | 0 | 0 | 0 | #NUM! | 0 | 100.5512 | 100.5512
2024-12-11 10:42 | 28.8624 | 61.1465 | 144.2161 | 0 | 180 | 0 | 0 | 180 | 0 | 0 | 0 | 0 | 0 | 0 | 0 | 0 | 0 | 0 | 0 | 0 | 0 | N | 0 | 0 | 0 | #NUM! | 0 | 101.5848 | 101.5848
2024-12-11 10:48 | 28.01 | 61.9986 | 146.495 | 0 | 180 | 0 | 0 | 180 | 0 | 0 | 0 | 0 | 0 | 0 | 0 | 0 | 0 | 0 | 0 | 0 | 0 | N | 0 | 0 | 0 | #NUM! | 0 | 102.538 | 102.538
2024-12-11 10:54 | 27.2089 | 62.7994 | 148.9194 | 0 | 180 | 0 | 0 | 180 | 0 | 0 | 0 | 0 | 0 | 0 | 0 | 0 | 0 | 0 | 0 | 0 | 0 | N | 0 | 0 | 0 | #NUM! | 0 | 103.4099 | 103.4099
2024-12-11 11:00 | 26.4639 | 63.5442 | 151.4922 | 0 | 180 | 0 | 0 | 180 | 0 | 0 | 0 | 0 | 0 | 0 | 0 | 0 | 0 | 0 | 0 | 0 | 0 | N | 0 | 0 | 0 | #NUM! | 0 | 104.2 | 104.2
2024-12-11 11:06 | 25.7797 | 64.2281 | 154.2141 | 0 | 180 | 0 | 0 | 180 | 0 | 0 | 0 | 0 | 0 | 0 | 0 | 0 | 0 | 0 | 0 | 0 | 0 | N | 0 | 0 | 0 | #NUM! | 0 | 104.9077 | 104.9077
2024-12-11 11:12 | 25.1615 | 64.8461 | 157.0828 | 0 | 180 | 0 | 0 | 180 | 0 | 0 | 0 | 0 | 0 | 0 | 0 | 0 | 0 | 0 | 0 | 0 | 0 | N | 0 | 0 | 0 | #NUM! | 0 | 105.5323 | 105.5323
2024-12-11 11:18 | 24.6141 | 65.3932 | 160.0927 | 0 | 180 | 0 | 0 | 180 | 0 | 0 | 0 | 0 | 0 | 0 | 0 | 0 | 0 | 0 | 0 | 0 | 0 | N | 0 | 0 | 0 | #NUM! | 0 | 106.0736 | 106.0736
2024-12-11 11:24 | 24.1425 | 65.8647 | 163.2345 | 0 | 180 | 0 | 0 | 180 | 0 | 0 | 0 | 0 | 0 | 0 | 0 | 0 | 0 | 0 | 0 | 0 | 0 | N | 0 | 0 | 0 | #NUM! | 0 | 106.5311 | 106.5311
2024-12-11 11:30 | 23.7511 | 66.256 | 166.4947 | 0 | 180 | 0 | 0 | 180 | 0 | 0 | 0 | 0 | 0 | 0 | 0 | 0 | 0 | 0 | 0 | 0 | 0 | N | 0 | 0 | 0 | #NUM! | 0 | 106.9045 | 106.9045
2024-12-11 11:36 | 23.444 | 66.563 | 169.8553 | 0 | 180 | 0 | 0 | 180 | 0 | 0 | 0 | 0 | 0 | 0 | 0 | 0 | 0 | 0 | 0 | 0 | 0 | N | 0 | 0 | 0 | #NUM! | 0 | 107.1935 | 107.1935
2024-12-11 11:42 | 23.2245 | 66.7824 | 173.2948 | 0 | 180 | 0 | 0 | 180 | 0 | 0 | 0 | 0 | 0 | 0 | 0 | 0 | 0 | 0 | 0 | 0 | 0 | N | 0 | 0 | 0 | #NUM! | 0 | 107.3978 | 107.3978
2024-12-11 11:48 | 23.0951 | 66.9118 | 176.7879 | 0 | 180 | 0 | 0 | 180 | 0 | 0 | 0 | 0 | 0 | 0 | 0 | 0 | 0 | 0 | 0 | 0 | 0 | N | 0 | 0 | 0 | #NUM! | 0 | 107.5174 | 107.5174
2024-12-11 11:54 | 23.0574 | 66.9495 | 180.3072 | 0 | 180 | 0 | 0 | 180 | 0 | 0 | 0 | 0 | 0 | 0 | 0 | 0 | 0 | 0 | 0 | 0 | 0 | N | 0 | 0 | 0 | #NUM! | 0 | 107.5521 | 107.5521
2024-12-11 12:00 | 23.1118 | 66.8951 | 183.8238 | 0 | 180 | 0 | 0 | 180 | 0 | 0 | 0 | 0 | 0 | 0 | 0 | 0 | 0 | 0 | 0 | 0 | 0 | N | 0 | 0 | 0 | #NUM! | 0 | 107.502 | 107.502
2024-12-11 12:06 | 23.2577 | 66.7493 | 187.3091 | 0 | 180 | 0 | 0 | 180 | 0 | 0 | 0 | 0 | 0 | 0 | 0 | 0 | 0 | 0 | 0 | 0 | 0 | N | 0 | 0 | 0 | #NUM! | 0 | 107.367 | 107.367
2024-12-11 12:12 | 23.4932 | 66.5138 | 190.736 | 0 | 180 | 0 | 0 | 180 | 0 | 0 | 0 | 0 | 0 | 0 | 0 | 0 | 0 | 0 | 0 | 0 | 0 | N | 0 | 0 | 0 | #NUM! | 0 | 107.1473 | 107.1473
2024-12-11 12:18 | 23.8159 | 66.1912 | 194.0799 | 0 | 180 | 0 | 0 | 180 | 0 | 0 | 0 | 0 | 0 | 0 | 0 | 0 | 0 | 0 | 0 | 0 | 0 | N | 0 | 0 | 0 | #NUM! | 0 | 106.8431 | 106.8431
2024-12-11 12:24 | 24.2222 | 65.7851 | 197.3197 | 0 | 180 | 0 | 0 | 180 | 0 | 0 | 0 | 0 | 0 | 0 | 0 | 0 | 0 | 0 | 0 | 0 | 0 | N | 0 | 0 | 0 | #NUM! | 0 | 106.4544 | 106.4544
2024-12-11 12:30 | 24.7079 | 65.2995 | 200.4384 | 0 | 180 | 0 | 0 | 180 | 0 | 0 | 0 | 0 | 0 | 0 | 0 | 0 | 0 | 0 | 0 | 0 | 0 | N | 0 | 0 | 0 | #NUM! | 0 | 105.9817 | 105.9817
2024-12-11 12:36 | 25.2684 | 64.7392 | 203.4233 | 0 | 180 | 0 | 0 | 180 | 0 | 0 | 0 | 0 | 0 | 0 | 0 | 0 | 0 | 0 | 0 | 0 | 0 | N | 0 | 0 | 0 | #NUM! | 0 | 105.4253 | 105.4253
2024-12-11 12:42 | 25.899 | 64.1089 | 206.2655 | 0 | 180 | 0 | 0 | 180 | 0 | 0 | 0 | 0 | 0 | 0 | 0 | 0 | 0 | 0 | 0 | 0 | 0 | N | 0 | 0 | 0 | #NUM! | 0 | 104.7856 | 104.7856
2024-12-11 12:48 | 26.5945 | 63.4136 | 208.9603 | 0 | 180 | 0 | 0 | 180 | 0 | 0 | 0 | 0 | 0 | 0 | 0 | 0 | 0 | 0 | 0 | 0 | 0 | N | 0 | 0 | 0 | #NUM! | 0 | 104.063 | 104.063
2024-12-11 12:54 | 27.35 | 62.6583 | 211.506 | 0 | 180 | 0 | 0 | 180 | 0 | 0 | 0 | 0 | 0 | 0 | 0 | 0 | 0 | 0 | 0 | 0 | 0 | N | 0 | 0 | 0 | #NUM! | 0 | 103.258 | 103.258
2024-12-11 13:00 | 28.1607 | 61.8479 | 213.9037 | 0 | 180 | 0 | 0 | 180 | 0 | 0 | 0 | 0 | 0 | 0 | 0 | 0 | 0 | 0 | 0 | 0 | 0 | N | 0 | 0 | 0 | #NUM! | 0 | 102.3714 | 102.3714
2024-12-11 13:06 | 29.0219 | 60.9871 | 216.1564 | 0 | 180 | 0 | 0 | 180 | 0 | 0 | 0 | 0 | 0 | 0 | 0 | 0 | 0 | 0 | 0 | 0 | 0 | N | 0 | 0 | 0 | #NUM! | 0 | 101.4036 | 101.4036
2024-12-11 13:12 | 29.9292 | 60.0801 | 218.2691 | 0 | 180 | 0 | 0 | 180 | 0 | 0 | 0 | 0 | 0 | 0 | 0 | 0 | 0 | 0 | 0 | 0 | 0 | N | 0 | 0 | 0 | #NUM! | 0 | 100.3555 | 100.3555
2024-12-11 13:18 | 30.8785 | 59.1311 | 220.2476 | 0 | 180 | 0 | 0 | 180 | 0 | 0 | 0 | 0 | 0 | 0 | 0 | 0 | 0 | 0 | 0 | 0 | 0 | N | 0 | 0 | 0 | #NUM! | 0 | 99.2277 | 99.2277
2024-12-11 13:24 | 31.8661 | 58.144 | 222.0985 | 0 | 180 | 0 | 0 | 180 | 0 | 0 | 0 | 0 | 0 | 0 | 0 | 0 | 0 | 0 | 0 | 0 | 0 | N | 0 | 0 | 0 | #NUM! | 0 | 98.0212 | 98.0212
2024-12-11 13:30 | 32.8884 | 57.122 | 223.8289 | 0 | 180 | 0 | 0 | 180 | 0 | 0 | 0 | 0 | 0 | 0 | 0 | 0 | 0 | 0 | 0 | 0 | 0 | N | 0 | 0 | 0 | #NUM! | 0 | 96.7369 | 96.7369
2024-12-11 13:36 | 33.9423 | 56.0685 | 225.4458 | 0 | 180 | 0 | 0 | 180 | 0 | 0 | 0 | 0 | 0 | 0 | 0 | 0 | 0 | 0 | 0 | 0 | 0 | N | 0 | 0 | 0 | #NUM! | 0 | 95.3756 | 95.3756
2024-12-11 13:42 | 35.025 | 54.9863 | 226.9565 | 0 | 180 | 0 | 0 | 180 | 0 | 0 | 0 | 0 | 0 | 0 | 0 | 0 | 0 | 0 | 0 | 0 | 0 | N | 0 | 0 | 0 | #NUM! | 0 | 93.9383 | 93.9383
2024-12-11 13:48 | 36.1337 | 53.8781 | 228.3679 | 0 | 180 | 0 | 0 | 180 | 0 | 0 | 0 | 0 | 0 | 0 | 0 | 0 | 0 | 0 | 0 | 0 | 0 | N | 0 | 0 | 0 | #NUM! | 0 | 92.4263 | 92.4263
2024-12-11 13:54 | 37.2661 | 52.7461 | 229.6867 | 0 | 180 | 0 | 0 | 180 | 0 | 0 | 0 | 0 | 0 | 0 | 0 | 0 | 0 | 0 | 0 | 0 | 0 | N | 0 | 0 | 0 | #NUM! | 0 | 90.8405 | 90.8405
2024-12-11 14:00 | 38.4202 | 51.5926 | 230.9192 | 0 | 180 | 0 | 0 | 180 | 0 | 0 | 0 | 0 | 0 | 0 | 0 | 0 | 0 | 0 | 0 | 0 | 0 | N | 0 | 0 | 0 | #NUM! | 0 | 89.1823 | 89.1823
2024-12-11 14:06 | 39.5939 | 50.4194 | 232.0714 | 0 | 180 | 0 | 0 | 180 | 0 | 0 | 0 | 0 | 0 | 0 | 0 | 0 | 0 | 0 | 0 | 0 | 0 | N | 0 | 0 | 0 | #NUM! | 0 | 87.4527 | 87.4527
2024-12-11 14:12 | 40.7855 | 49.2284 | 233.149 | 0 | 180 | 0 | 0 | 180 | 0 | 0 | 0 | 0 | 0 | 0 | 0 | 0 | 0 | 0 | 0 | 0 | 0 | N | 0 | 0 | 0 | #NUM! | 0 | 85.6533 | 85.6533
2024-12-11 14:18 | 41.9935 | 48.021 | 234.1571 | 0 | 180 | 0 | 0 | 180 | 0 | 0 | 0 | 0 | 0 | 0 | 0 | 0 | 0 | 0 | 0 | 0 | 0 | N | 0 | 0 | 0 | #NUM! | 0 | 83.7853 | 83.7853
2024-12-11 14:24 | 43.2165 | 46.7987 | 235.1005 | 0 | 180 | 0 | 0 | 180 | 0 | 0 | 0 | 0 | 0 | 0 | 0 | 0 | 0 | 0 | 0 | 0 | 0 | N | 0 | 0 | 0 | #NUM! | 0 | 81.8502 | 81.8502
2024-12-11 14:30 | 44.4531 | 45.5627 | 235.9838 | 0 | 180 | 0 | 0 | 180 | 0 | 0 | 0 | 0 | 0 | 0 | 0 | 0 | 0 | 0 | 0 | 0 | 0 | N | 0 | 0 | 0 | #NUM! | 0 | 79.8496 | 79.8496
2024-12-11 14:36 | 45.7022 | 44.3143 | 236.8111 | 0 | 180 | 0 | 0 | 180 | 0 | 0 | 0 | 0 | 0 | 0 | 0 | 0 | 0 | 0 | 0 | 0 | 0 | N | 0 | 0 | 0 | #NUM! | 0 | 77.7849 | 77.7849
2024-12-11 14:42 | 46.9628 | 43.0544 | 237.5862 | 0 | 180 | 0 | 0 | 180 | 0 | 0 | 0 | 0 | 0 | 0 | 0 | 0 | 0 | 0 | 0 | 0 | 0 | N | 0 | 0 | 0 | #NUM! | 0 | 75.6578 | 75.6578
2024-12-11 14:48 | 48.2339 | 41.7841 | 238.3125 | 0 | 180 | 0 | 0 | 180 | 0 | 0 | 0 | 0 | 0 | 0 | 0 | 0 | 0 | 0 | 0 | 0 | 0 | N | 0 | 0 | 0 | #NUM! | 0 | 73.4701 | 73.4701
2024-12-11 14:54 | 49.5147 | 40.5041 | 238.9932 | 0 | 180 | 0 | 0 | 180 | 0 | 0 | 0 | 0 | 0 | 0 | 0 | 0 | 0 | 0 | 0 | 0 | 0 | N | 0 | 0 | 0 | #NUM! | 0 | 71.2236 | 71.2236
2024-12-11 15:00 | 50.8044 | 39.2153 | 239.6314 | 0 | 180 | 0 | 0 | 180 | 0 | 0 | 0 | 0 | 0 | 0 | 0 | 0 | 0 | 0 | 0 | 0 | 0 | N | 0 | 0 | 0 | #NUM! | 0 | 68.92 | 68.92
2024-12-11 15:06 | 52.1023 | 37.9184 | 240.2297 | 0 | 180 | 0 | 0 | 180 | 0 | 0 | 0 | 0 | 0 | 0 | 0 | 0 | 0 | 0 | 0 | 0 | 0 | N | 0 | 0 | 0 | #NUM! | 0 | 66.5614 | 66.5614
2024-12-11 15:12 | 53.4077 | 36.614 | 240.7906 | 0 | 180 | 0 | 0 | 180 | 0 | 0 | 0 | 0 | 0 | 0 | 0 | 0 | 0 | 0 | 0 | 0 | 0 | N | 0 | 0 | 0 | #NUM! | 0 | 64.1497 | 64.1497
2024-12-11 15:18 | 54.72 | 35.3028 | 241.3163 | 0 | 180 | 0 | 0 | 180 | 0 | 0 | 0 | 0 | 0 | 0 | 0 | 0 | 0 | 0 | 0 | 0 | 0 | N | 0 | 0 | 0 | #NUM! | 0 | 61.6872 | 61.6872
2024-12-11 15:24 | 56.0387 | 33.9852 | 241.809 | 0 | 180 | 0 | 0 | 180 | 0 | 0 | 0 | 0 | 0 | 0 | 0 | 0 | 0 | 0 | 0 | 0 | 0 | N | 0 | 0 | 0 | #NUM! | 0 | 59.176 | 59.176
2024-12-11 15:30 | 57.3633 | 32.6619 | 242.2704 | 0 | 180 | 0 | 0 | 180 | 0 | 0 | 0 | 0 | 0 | 0 | 0 | 0 | 0 | 0 | 0 | 0 | 0 | N | 0 | 0 | 0 | #NUM! | 0 | 56.6185 | 56.6185
2024-12-11 15:36 | 58.6933 | 31.3332 | 242.7025 | 0 | 180 | 0 | 0 | 180 | 0 | 0 | 0 | 0 | 0 | 0 | 0 | 0 | 0 | 0 | 0 | 0 | 0 | N | 0 | 0 | 0 | #NUM! | 0 | 54.0172 | 54.0172
2024-12-11 15:42 | 60.0283 | 29.9995 | 243.1067 | 0 | 180 | 0 | 0 | 180 | 0 | 0 | 0 | 0 | 0 | 0 | 0 | 0 | 0 | 0 | 0 | 0 | 0 | N | 0 | 0 | 0 | #NUM! | 0 | 51.3747 | 51.3747
2024-12-11 15:48 | 61.368 | 28.6614 | 243.4846 | 0 | 180 | 0 | 0 | 180 | 0 | 0 | 0 | 0 | 0 | 0 | 0 | 0 | 0 | 0 | 0 | 0 | 0 | N | 0 | 0 | 0 | #NUM! | 0 | 48.6937 | 48.6937
2024-12-11 15:54 | 62.712 | 27.3192 | 243.8374 | 0 | 180 | 0 | 0 | 180 | 0 | 0 | 0 | 0 | 0 | 0 | 0 | 0 | 0 | 0 | 0 | 0 | 0 | N | 0 | 0 | 0 | #NUM! | 0 | 45.9774 | 45.9774
2024-12-11 16:00 | 64.0598 | 25.9732 | 244.1664 | 0 | 180 | 0 | 0 | 180 | 0 | 0 | 0 | 0 | 0 | 0 | 0 | 0 | 0 | 0 | 0 | 0 | 0 | N | 0 | 0 | 0 | #NUM! | 0 | 43.2288 | 43.2288
2024-12-11 16:06 | 65.4113 | 24.6238 | 244.4728 | 0 | 180 | 0 | 0 | 180 | 0 | 0 | 0 | 0 | 0 | 0 | 0 | 0 | 0 | 0 | 0 | 0 | 0 | N | 0 | 0 | 0 | #NUM! | 0 | 40.4516 | 40.4516
2024-12-11 16:12 | 66.7661 | 23.2712 | 244.7575 | 0 | 180 | 0 | 0 | 180 | 0 | 0 | 0 | 0 | 0 | 0 | 0 | 0 | 0 | 0 | 0 | 0 | 0 | N | 0 | 0 | 0 | #NUM! | 0 | 37.6497 | 37.6497
2024-12-11 16:18 | 68.124 | 21.9159 | 245.0214 | 0 | 180 | 0 | 0 | 180 | 0 | 0 | 0 | 0 | 0 | 0 | 0 | 0 | 0 | 0 | 0 | 0 | 0 | N | 0 | 0 | 0 | #NUM! | 0 | 34.8272 | 34.8272
2024-12-11 16:24 | 69.4847 | 20.5581 | 245.2656 | 0 | 180 | 0 | 0 | 180 | 0 | 0 | 0 | 0 | 0 | 0 | 0 | 0 | 0 | 0 | 0 | 0 | 0 | N | 0 | 0 | 0 | #NUM! | 0 | 31.9892 | 31.9892
2024-12-11 16:30 | 70.8479 | 19.1981 | 245.4906 | 0 | 180 | 0 | 0 | 180 | 0 | 0 | 0 | 0 | 0 | 0 | 0 | 0 | 0 | 0 | 0 | 0 | 0 | N | 0 | 0 | 0 | #NUM! | 0 | 29.1412 | 29.1412
2024-12-11 16:36 | 72.2135 | 17.8362 | 245.6972 | 0 | 180 | 0 | 0 | 180 | 0 | 0 | 0 | 0 | 0 | 0 | 0 | 0 | 0 | 0 | 0 | 0 | 0 | N | 0 | 0 | 0 | #NUM! | 0 | 26.2898 | 26.2898
2024-12-11 16:42 | 73.5812 | 16.4728 | 245.8861 | 0 | 180 | 0 | 0 | 180 | 0 | 0 | 0 | 0 | 0 | 0 | 0 | 0 | 0 | 0 | 0 | 0 | 0 | N | 0 | 0 | 0 | #NUM! | 0 | 23.4429 | 23.4429
2024-12-11 16:48 | 74.9508 | 15.1082 | 246.0578 | 0 | 180 | 0 | 0 | 180 | 0 | 0 | 0 | 0 | 0 | 0 | 0 | 0 | 0 | 0 | 0 | 0 | 0 | N | 0 | 0 | 0 | #NUM! | 0 | 20.6099 | 20.6099
2024-12-11 16:54 | 76.3222 | 13.7428 | 246.2128 | 0 | 180 | 0 | 0 | 180 | 0 | 0 | 0 | 0 | 0 | 0 | 0 | 0 | 0 | 0 | 0 | 0 | 0 | N | 0 | 0 | 0 | #NUM! | 0 | 17.8029 | 17.8029
2024-12-11 17:00 | 77.6951 | 12.3771 | 246.3517 | 0 | 180 | 0 | 0 | 180 | 0 | 0 | 0 | 0 | 0 | 0 | 0 | 0 | 0 | 0 | 0 | 0 | 0 | N | 0 | 0 | 0 | #NUM! | 0 | 15.0374 | 15.0374
2024-12-11 17:06 | 79.0694 | 11.0116 | 246.4747 | 0 | 180 | 0 | 0 | 180 | 0 | 0 | 0 | 0 | 0 | 0 | 0 | 0 | 0 | 0 | 0 | 0 | 0 | N | 0 | 0 | 0 | #NUM! | 0 | 12.3338 | 12.3338
2024-12-11 17:12 | 80.4448 | 9.6471 | 246.5823 | 0 | 180 | 0 | 0 | 180 | 0 | 0 | 0 | 0 | 0 | 0 | 0 | 0 | 0 | 0 | 0 | 0 | 0 | N | 0 | 0 | 0 | #NUM! | 0 | 9.7203 | 9.7203
2024-12-11 17:18 | 81.8214 | 8.2848 | 246.6748 | 0 | 180 | 0 | 0 | 180 | 0 | 0 | 0 | 0 | 0 | 0 | 0 | 0 | 0 | 0 | 0 | 0 | 0 | N | 0 | 0 | 0 | #NUM! | 0 | 7.2368 | 7.2368
2024-12-11 17:24 | 83.1988 | 6.9261 | 246.7524 | 0 | 180 | 0 | 0 | 180 | 0 | 0 | 0 | 0 | 0 | 0 | 0 | 0 | 0 | 0 | 0 | 0 | 0 | N | 0 | 0 | 0 | #NUM! | 0 | 4.9419 | 4.9419
2024-12-11 17:30 | 84.5769 | 5.5735 | 246.8154 | 0 | 180 | 0 | 0 | 180 | 0 | 0 | 0 | 0 | 0 | 0 | 0 | 0 | 0 | 0 | 0 | 0 | 0 | N | 0 | 0 | 0 | #NUM! | 0 | 2.9242 | 2.9242
2024-12-12 06:18 | 84.4451 | 5.7024 | 113.2291 | 0 | 180 | 0 | 0 | 180 | 0 | 0 | 0 | 0 | 0 | 0 | 0 | 0 | 0 | 0 | 0 | 0 | 0 | N | 0 | 0 | 0 | #NUM! | 0 | 3.1018 | 3.1018
2024-12-12 06:24 | 83.0675 | 7.0553 | 113.2942 | 0 | 180 | 0 | 0 | 180 | 0 | 0 | 0 | 0 | 0 | 0 | 0 | 0 | 0 | 0 | 0 | 0 | 0 | N | 0 | 0 | 0 | #NUM! | 0 | 5.1502 | 5.1502
2024-12-12 06:30 | 81.6906 | 8.414 | 113.374 | 0 | 180 | 0 | 0 | 180 | 0 | 0 | 0 | 0 | 0 | 0 | 0 | 0 | 0 | 0 | 0 | 0 | 0 | N | 0 | 0 | 0 | #NUM! | 0 | 7.4656 | 7.4656
2024-12-12 06:36 | 80.3147 | 9.7761 | 113.4687 | 0 | 180 | 0 | 0 | 180 | 0 | 0 | 0 | 0 | 0 | 0 | 0 | 0 | 0 | 0 | 0 | 0 | 0 | N | 0 | 0 | 0 | #NUM! | 0 | 9.9627 | 9.9627
2024-12-12 06:42 | 78.9398 | 11.1403 | 113.5785 | 0 | 180 | 0 | 0 | 180 | 0 | 0 | 0 | 0 | 0 | 0 | 0 | 0 | 0 | 0 | 0 | 0 | 0 | N | 0 | 0 | 0 | #NUM! | 0 | 12.5853 | 12.5853
2024-12-12 06:48 | 77.5661 | 12.5053 | 113.7039 | 0 | 180 | 0 | 0 | 180 | 0 | 0 | 0 | 0 | 0 | 0 | 0 | 0 | 0 | 0 | 0 | 0 | 0 | N | 0 | 0 | 0 | #NUM! | 0 | 15.2947 | 15.2947
2024-12-12 06:54 | 76.1939 | 13.8705 | 113.8451 | 0 | 180 | 0 | 0 | 180 | 0 | 0 | 0 | 0 | 0 | 0 | 0 | 0 | 0 | 0 | 0 | 0 | 0 | N | 0 | 0 | 0 | #NUM! | 0 | 18.0639 | 18.0639
2024-12-12 07:00 | 74.8232 | 15.2353 | 114.0026 | 0 | 180 | 0 | 0 | 180 | 0 | 0 | 0 | 0 | 0 | 0 | 0 | 0 | 0 | 0 | 0 | 0 | 0 | N | 0 | 0 | 0 | #NUM! | 0 | 20.8727 | 20.8727
2024-12-12 07:06 | 73.4543 | 16.5993 | 114.1768 | 0 | 180 | 0 | 0 | 180 | 0 | 0 | 0 | 0 | 0 | 0 | 0 | 0 | 0 | 0 | 0 | 0 | 0 | N | 0 | 0 | 0 | #NUM! | 0 | 23.7063 | 23.7063
2024-12-12 07:12 | 72.0874 | 17.962 | 114.3682 | 0 | 180 | 0 | 0 | 180 | 0 | 0 | 0 | 0 | 0 | 0 | 0 | 0 | 0 | 0 | 0 | 0 | 0 | N | 0 | 0 | 0 | #NUM! | 0 | 26.5528 | 26.5528
2024-12-12 07:18 | 70.7226 | 19.3231 | 114.5775 | 0 | 180 | 0 | 0 | 180 | 0 | 0 | 0 | 0 | 0 | 0 | 0 | 0 | 0 | 0 | 0 | 0 | 0 | N | 0 | 0 | 0 | #NUM! | 0 | 29.403 | 29.403
2024-12-12 07:24 | 69.3602 | 20.6822 | 114.8053 | 0 | 180 | 0 | 0 | 180 | 0 | 0 | 0 | 0 | 0 | 0 | 0 | 0 | 0 | 0 | 0 | 0 | 0 | N | 0 | 0 | 0 | #NUM! | 0 | 32.249 | 32.249
2024-12-12 07:30 | 68.0005 | 22.0392 | 115.0523 | 0 | 180 | 0 | 0 | 180 | 0 | 0 | 0 | 0 | 0 | 0 | 0 | 0 | 0 | 0 | 0 | 0 | 0 | N | 0 | 0 | 0 | #NUM! | 0 | 35.0844 | 35.0844
2024-12-12 07:36 | 66.6436 | 23.3936 | 115.3193 | 0 | 180 | 0 | 0 | 180 | 0 | 0 | 0 | 0 | 0 | 0 | 0 | 0 | 0 | 0 | 0 | 0 | 0 | N | 0 | 0 | 0 | #NUM! | 0 | 37.9038 | 37.9038
2024-12-12 07:42 | 65.2897 | 24.7451 | 115.6071 | 0 | 180 | 0 | 0 | 180 | 0 | 0 | 0 | 0 | 0 | 0 | 0 | 0 | 0 | 0 | 0 | 0 | 0 | N | 0 | 0 | 0 | #NUM! | 0 | 40.7022 | 40.7022
2024-12-12 07:48 | 63.9393 | 26.0935 | 115.9167 | 0 | 180 | 0 | 0 | 180 | 0 | 0 | 0 | 0 | 0 | 0 | 0 | 0 | 0 | 0 | 0 | 0 | 0 | N | 0 | 0 | 0 | #NUM! | 0 | 43.4755 | 43.4755
2024-12-12 07:54 | 62.5926 | 27.4384 | 116.2492 | 0 | 180 | 0 | 0 | 180 | 0 | 0 | 0 | 0 | 0 | 0 | 0 | 0 | 0 | 0 | 0 | 0 | 0 | N | 0 | 0 | 0 | #NUM! | 0 | 46.2197 | 46.2197
2024-12-12 08:00 | 61.2498 | 28.7795 | 116.6055 | 0 | 180 | 0 | 0 | 180 | 0 | 0 | 0 | 0 | 0 | 0 | 0 | 0 | 0 | 0 | 0 | 0 | 0 | N | 0 | 0 | 0 | #NUM! | 0 | 48.9315 | 48.9315
2024-12-12 08:06 | 59.9113 | 30.1164 | 116.9871 | 0 | 180 | 0 | 0 | 180 | 0 | 0 | 0 | 0 | 0 | 0 | 0 | 0 | 0 | 0 | 0 | 0 | 0 | N | 0 | 0 | 0 | #NUM! | 0 | 51.6075 | 51.6075
2024-12-12 08:12 | 58.5776 | 31.4487 | 117.3952 | 0 | 180 | 0 | 0 | 180 | 0 | 0 | 0 | 0 | 0 | 0 | 0 | 0 | 0 | 0 | 0 | 0 | 0 | N | 0 | 0 | 0 | #NUM! | 0 | 54.2448 | 54.2448
2024-12-12 08:18 | 57.2489 | 32.7761 | 117.8313 | 0 | 180 | 0 | 0 | 180 | 0 | 0 | 0 | 0 | 0 | 0 | 0 | 0 | 0 | 0 | 0 | 0 | 0 | N | 0 | 0 | 0 | #NUM! | 0 | 56.8406 | 56.8406
2024-12-12 08:24 | 55.9258 | 34.098 | 118.2971 | 0 | 180 | 0 | 0 | 180 | 0 | 0 | 0 | 0 | 0 | 0 | 0 | 0 | 0 | 0 | 0 | 0 | 0 | N | 0 | 0 | 0 | #NUM! | 0 | 59.3923 | 59.3923
2024-12-12 08:30 | 54.6086 | 35.414 | 118.7942 | 0 | 180 | 0 | 0 | 180 | 0 | 0 | 0 | 0 | 0 | 0 | 0 | 0 | 0 | 0 | 0 | 0 | 0 | N | 0 | 0 | 0 | #NUM! | 0 | 61.8976 | 61.8976
2024-12-12 08:36 | 53.2979 | 36.7237 | 119.3247 | 0 | 180 | 0 | 0 | 180 | 0 | 0 | 0 | 0 | 0 | 0 | 0 | 0 | 0 | 0 | 0 | 0 | 0 | N | 0 | 0 | 0 | #NUM! | 0 | 64.3539 | 64.3539
2024-12-12 08:42 | 51.9943 | 38.0263 | 119.8905 | 0 | 180 | 0 | 0 | 180 | 0 | 0 | 0 | 0 | 0 | 0 | 0 | 0 | 0 | 0 | 0 | 0 | 0 | N | 0 | 0 | 0 | #NUM! | 0 | 66.7591 | 66.7591
2024-12-12 08:48 | 50.6982 | 39.3214 | 120.4941 | 0 | 180 | 0 | 0 | 180 | 0 | 0 | 0 | 0 | 0 | 0 | 0 | 0 | 0 | 0 | 0 | 0 | 0 | N | 0 | 0 | 0 | #NUM! | 0 | 69.1112 | 69.1112
2024-12-12 08:54 | 49.4105 | 40.6083 | 121.1378 | 0 | 180 | 0 | 0 | 180 | 0 | 0 | 0 | 0 | 0 | 0 | 0 | 0 | 0 | 0 | 0 | 0 | 0 | N | 0 | 0 | 0 | #NUM! | 0 | 71.4079 | 71.4079
2024-12-12 09:00 | 48.1318 | 41.8862 | 121.8244 | 0 | 180 | 0 | 0 | 180 | 0 | 0 | 0 | 0 | 0 | 0 | 0 | 0 | 0 | 0 | 0 | 0 | 0 | N | 0 | 0 | 0 | #NUM! | 0 | 73.6475 | 73.6475
2024-12-12 09:06 | 46.8628 | 43.1544 | 122.5569 | 0 | 180 | 0 | 0 | 180 | 0 | 0 | 0 | 0 | 0 | 0 | 0 | 0 | 0 | 0 | 0 | 0 | 0 | N | 0 | 0 | 0 | #NUM! | 0 | 75.8281 | 75.8281
2024-12-12 09:12 | 45.6046 | 44.4119 | 123.3385 | 0 | 180 | 0 | 0 | 180 | 0 | 0 | 0 | 0 | 0 | 0 | 0 | 0 | 0 | 0 | 0 | 0 | 0 | N | 0 | 0 | 0 | #NUM! | 0 | 77.9479 | 77.9479
2024-12-12 09:18 | 44.3579 | 45.6579 | 124.1727 | 0 | 180 | 0 | 0 | 180 | 0 | 0 | 0 | 0 | 0 | 0 | 0 | 0 | 0 | 0 | 0 | 0 | 0 | N | 0 | 0 | 0 | #NUM! | 0 | 80.0051 | 80.0051
2024-12-12 09:24 | 43.1239 | 46.8912 | 125.0633 | 0 | 180 | 0 | 0 | 180 | 0 | 0 | 0 | 0 | 0 | 0 | 0 | 0 | 0 | 0 | 0 | 0 | 0 | N | 0 | 0 | 0 | #NUM! | 0 | 81.9982 | 81.9982
2024-12-12 09:30 | 41.9038 | 48.1106 | 126.0144 | 0 | 180 | 0 | 0 | 180 | 0 | 0 | 0 | 0 | 0 | 0 | 0 | 0 | 0 | 0 | 0 | 0 | 0 | N | 0 | 0 | 0 | #NUM! | 0 | 83.9255 | 83.9255
2024-12-12 09:36 | 40.6989 | 49.315 | 127.0307 | 0 | 180 | 0 | 0 | 180 | 0 | 0 | 0 | 0 | 0 | 0 | 0 | 0 | 0 | 0 | 0 | 0 | 0 | N | 0 | 0 | 0 | #NUM! | 0 | 85.7856 | 85.7856
2024-12-12 09:42 | 39.5105 | 50.5028 | 128.1168 | 0 | 180 | 0 | 0 | 180 | 0 | 0 | 0 | 0 | 0 | 0 | 0 | 0 | 0 | 0 | 0 | 0 | 0 | N | 0 | 0 | 0 | #NUM! | 0 | 87.5771 | 87.5771
2024-12-12 09:48 | 38.3402 | 51.6725 | 129.2781 | 0 | 180 | 0 | 0 | 180 | 0 | 0 | 0 | 0 | 0 | 0 | 0 | 0 | 0 | 0 | 0 | 0 | 0 | N | 0 | 0 | 0 | #NUM! | 0 | 89.2985 | 89.2985
2024-12-12 09:54 | 37.1899 | 52.8223 | 130.5202 | 0 | 180 | 0 | 0 | 180 | 0 | 0 | 0 | 0 | 0 | 0 | 0 | 0 | 0 | 0 | 0 | 0 | 0 | N | 0 | 0 | 0 | #NUM! | 0 | 90.9486 | 90.9486
2024-12-12 10:00 | 36.0614 | 53.9503 | 131.849 | 0 | 180 | 0 | 0 | 180 | 0 | 0 | 0 | 0 | 0 | 0 | 0 | 0 | 0 | 0 | 0 | 0 | 0 | N | 0 | 0 | 0 | #NUM! | 0 | 92.526 | 92.526
2024-12-12 10:06 | 34.957 | 55.0543 | 133.2709 | 0 | 180 | 0 | 0 | 180 | 0 | 0 | 0 | 0 | 0 | 0 | 0 | 0 | 0 | 0 | 0 | 0 | 0 | N | 0 | 0 | 0 | #NUM! | 0 | 94.0297 | 94.0297
2024-12-12 10:12 | 33.879 | 56.1318 | 134.7925 | 0 | 180 | 0 | 0 | 180 | 0 | 0 | 0 | 0 | 0 | 0 | 0 | 0 | 0 | 0 | 0 | 0 | 0 | N | 0 | 0 | 0 | #NUM! | 0 | 95.4584 | 95.4584
2024-12-12 10:18 | 32.83 | 57.1804 | 136.4209 | 0 | 180 | 0 | 0 | 180 | 0 | 0 | 0 | 0 | 0 | 0 | 0 | 0 | 0 | 0 | 0 | 0 | 0 | N | 0 | 0 | 0 | #NUM! | 0 | 96.8112 | 96.8112
2024-12-12 10:24 | 31.813 | 58.197 | 138.163 | 0 | 180 | 0 | 0 | 180 | 0 | 0 | 0 | 0 | 0 | 0 | 0 | 0 | 0 | 0 | 0 | 0 | 0 | N | 0 | 0 | 0 | #NUM! | 0 | 98.0869 | 98.0869
2024-12-12 10:30 | 30.8311 | 59.1785 | 140.0259 | 0 | 180 | 0 | 0 | 180 | 0 | 0 | 0 | 0 | 0 | 0 | 0 | 0 | 0 | 0 | 0 | 0 | 0 | N | 0 | 0 | 0 | #NUM! | 0 | 99.2848 | 99.2848
2024-12-12 10:36 | 29.8879 | 60.1213 | 142.0166 | 0 | 180 | 0 | 0 | 180 | 0 | 0 | 0 | 0 | 0 | 0 | 0 | 0 | 0 | 0 | 0 | 0 | 0 | N | 0 | 0 | 0 | #NUM! | 0 | 100.4038 | 100.4038
2024-12-12 10:42 | 28.9872 | 61.0218 | 144.1416 | 0 | 180 | 0 | 0 | 180 | 0 | 0 | 0 | 0 | 0 | 0 | 0 | 0 | 0 | 0 | 0 | 0 | 0 | N | 0 | 0 | 0 | #NUM! | 0 | 101.4431 | 101.4431
2024-12-12 10:48 | 28.133 | 61.8756 | 146.4064 | 0 | 180 | 0 | 0 | 180 | 0 | 0 | 0 | 0 | 0 | 0 | 0 | 0 | 0 | 0 | 0 | 0 | 0 | N | 0 | 0 | 0 | #NUM! | 0 | 102.402 | 102.402
2024-12-12 10:54 | 27.3298 | 62.6785 | 148.8157 | 0 | 180 | 0 | 0 | 180 | 0 | 0 | 0 | 0 | 0 | 0 | 0 | 0 | 0 | 0 | 0 | 0 | 0 | N | 0 | 0 | 0 | #NUM! | 0 | 103.2798 | 103.2798
2024-12-12 11:00 | 26.5822 | 63.4259 | 151.3723 | 0 | 180 | 0 | 0 | 180 | 0 | 0 | 0 | 0 | 0 | 0 | 0 | 0 | 0 | 0 | 0 | 0 | 0 | N | 0 | 0 | 0 | #NUM! | 0 | 104.0759 | 104.0759
2024-12-12 11:06 | 25.8951 | 64.1128 | 154.077 | 0 | 180 | 0 | 0 | 180 | 0 | 0 | 0 | 0 | 0 | 0 | 0 | 0 | 0 | 0 | 0 | 0 | 0 | N | 0 | 0 | 0 | #NUM! | 0 | 104.7896 | 104.7896
2024-12-12 11:12 | 25.2733 | 64.7343 | 156.9278 | 0 | 180 | 0 | 0 | 180 | 0 | 0 | 0 | 0 | 0 | 0 | 0 | 0 | 0 | 0 | 0 | 0 | 0 | N | 0 | 0 | 0 | #NUM! | 0 | 105.4204 | 105.4204
2024-12-12 11:18 | 24.7219 | 65.2855 | 159.9193 | 0 | 180 | 0 | 0 | 180 | 0 | 0 | 0 | 0 | 0 | 0 | 0 | 0 | 0 | 0 | 0 | 0 | 0 | N | 0 | 0 | 0 | #NUM! | 0 | 105.9679 | 105.9679
2024-12-12 11:24 | 24.2457 | 65.7615 | 163.0424 | 0 | 180 | 0 | 0 | 180 | 0 | 0 | 0 | 0 | 0 | 0 | 0 | 0 | 0 | 0 | 0 | 0 | 0 | N | 0 | 0 | 0 | #NUM! | 0 | 106.4317 | 106.4317
2024-12-12 11:30 | 23.8492 | 66.1579 | 166.284 | 0 | 180 | 0 | 0 | 180 | 0 | 0 | 0 | 0 | 0 | 0 | 0 | 0 | 0 | 0 | 0 | 0 | 0 | N | 0 | 0 | 0 | #NUM! | 0 | 106.8115 | 106.8115
2024-12-12 11:36 | 23.5364 | 66.4706 | 169.6268 | 0 | 180 | 0 | 0 | 180 | 0 | 0 | 0 | 0 | 0 | 0 | 0 | 0 | 0 | 0 | 0 | 0 | 0 | N | 0 | 0 | 0 | #NUM! | 0 | 107.1068 | 107.1068
2024-12-12 11:42 | 23.3108 | 66.6962 | 173.0494 | 0 | 180 | 0 | 0 | 180 | 0 | 0 | 0 | 0 | 0 | 0 | 0 | 0 | 0 | 0 | 0 | 0 | 0 | N | 0 | 0 | 0 | #NUM! | 0 | 107.3177 | 107.3177
2024-12-12 11:48 | 23.1748 | 66.8321 | 176.5271 | 0 | 180 | 0 | 0 | 180 | 0 | 0 | 0 | 0 | 0 | 0 | 0 | 0 | 0 | 0 | 0 | 0 | 0 | N | 0 | 0 | 0 | #NUM! | 0 | 107.4438 | 107.4438
2024-12-12 11:54 | 23.13 | 66.8769 | 180.033 | 0 | 180 | 0 | 0 | 180 | 0 | 0 | 0 | 0 | 0 | 0 | 0 | 0 | 0 | 0 | 0 | 0 | 0 | N | 0 | 0 | 0 | #NUM! | 0 | 107.4852 | 107.4852
2024-12-12 12:00 | 23.1771 | 66.8298 | 183.5385 | 0 | 180 | 0 | 0 | 180 | 0 | 0 | 0 | 0 | 0 | 0 | 0 | 0 | 0 | 0 | 0 | 0 | 0 | N | 0 | 0 | 0 | #NUM! | 0 | 107.4417 | 107.4417
2024-12-12 12:06 | 23.3153 | 66.6916 | 187.0152 | 0 | 180 | 0 | 0 | 180 | 0 | 0 | 0 | 0 | 0 | 0 | 0 | 0 | 0 | 0 | 0 | 0 | 0 | N | 0 | 0 | 0 | #NUM! | 0 | 107.3134 | 107.3134
2024-12-12 12:12 | 23.5432 | 66.4638 | 190.436 | 0 | 180 | 0 | 0 | 180 | 0 | 0 | 0 | 0 | 0 | 0 | 0 | 0 | 0 | 0 | 0 | 0 | 0 | N | 0 | 0 | 0 | #NUM! | 0 | 107.1005 | 107.1005
2024-12-12 12:18 | 23.8581 | 66.149 | 193.7765 | 0 | 180 | 0 | 0 | 180 | 0 | 0 | 0 | 0 | 0 | 0 | 0 | 0 | 0 | 0 | 0 | 0 | 0 | N | 0 | 0 | 0 | #NUM! | 0 | 106.803 | 106.803
2024-12-12 12:24 | 24.2567 | 65.7506 | 197.0152 | 0 | 180 | 0 | 0 | 180 | 0 | 0 | 0 | 0 | 0 | 0 | 0 | 0 | 0 | 0 | 0 | 0 | 0 | N | 0 | 0 | 0 | #NUM! | 0 | 106.4211 | 106.4211
2024-12-12 12:30 | 24.7348 | 65.2726 | 200.1351 | 0 | 180 | 0 | 0 | 180 | 0 | 0 | 0 | 0 | 0 | 0 | 0 | 0 | 0 | 0 | 0 | 0 | 0 | N | 0 | 0 | 0 | #NUM! | 0 | 105.9552 | 105.9552
2024-12-12 12:36 | 25.288 | 64.7196 | 203.1231 | 0 | 180 | 0 | 0 | 180 | 0 | 0 | 0 | 0 | 0 | 0 | 0 | 0 | 0 | 0 | 0 | 0 | 0 | N | 0 | 0 | 0 | #NUM! | 0 | 105.4057 | 105.4057
2024-12-12 12:42 | 25.9114 | 64.0964 | 205.9702 | 0 | 180 | 0 | 0 | 180 | 0 | 0 | 0 | 0 | 0 | 0 | 0 | 0 | 0 | 0 | 0 | 0 | 0 | N | 0 | 0 | 0 | #NUM! | 0 | 104.7728 | 104.7728
2024-12-12 12:48 | 26.6001 | 63.4079 | 208.6711 | 0 | 180 | 0 | 0 | 180 | 0 | 0 | 0 | 0 | 0 | 0 | 0 | 0 | 0 | 0 | 0 | 0 | 0 | N | 0 | 0 | 0 | #NUM! | 0 | 104.057 | 104.057
2024-12-12 12:54 | 27.3492 | 62.6592 | 211.2239 | 0 | 180 | 0 | 0 | 180 | 0 | 0 | 0 | 0 | 0 | 0 | 0 | 0 | 0 | 0 | 0 | 0 | 0 | N | 0 | 0 | 0 | #NUM! | 0 | 103.2589 | 103.2589
2024-12-12 13:00 | 28.1537 | 61.855 | 213.6294 | 0 | 180 | 0 | 0 | 180 | 0 | 0 | 0 | 0 | 0 | 0 | 0 | 0 | 0 | 0 | 0 | 0 | 0 | N | 0 | 0 | 0 | #NUM! | 0 | 102.3791 | 102.3791
2024-12-12 13:06 | 29.009 | 60.9999 | 215.8906 | 0 | 180 | 0 | 0 | 180 | 0 | 0 | 0 | 0 | 0 | 0 | 0 | 0 | 0 | 0 | 0 | 0 | 0 | N | 0 | 0 | 0 | #NUM! | 0 | 101.4182 | 101.4182
2024-12-12 13:12 | 29.9108 | 60.0984 | 218.0119 | 0 | 180 | 0 | 0 | 180 | 0 | 0 | 0 | 0 | 0 | 0 | 0 | 0 | 0 | 0 | 0 | 0 | 0 | N | 0 | 0 | 0 | #NUM! | 0 | 100.3769 | 100.3769
2024-12-12 13:18 | 30.855 | 59.1546 | 219.9992 | 0 | 180 | 0 | 0 | 180 | 0 | 0 | 0 | 0 | 0 | 0 | 0 | 0 | 0 | 0 | 0 | 0 | 0 | N | 0 | 0 | 0 | #NUM! | 0 | 99.256 | 99.256
2024-12-12 13:24 | 31.8377 | 58.1723 | 221.8589 | 0 | 180 | 0 | 0 | 180 | 0 | 0 | 0 | 0 | 0 | 0 | 0 | 0 | 0 | 0 | 0 | 0 | 0 | N | 0 | 0 | 0 | #NUM! | 0 | 98.0563 | 98.0563
2024-12-12 13:30 | 32.8555 | 57.1549 | 223.598 | 0 | 180 | 0 | 0 | 180 | 0 | 0 | 0 | 0 | 0 | 0 | 0 | 0 | 0 | 0 | 0 | 0 | 0 | N | 0 | 0 | 0 | #NUM! | 0 | 96.7787 | 96.7787
2024-12-12 13:36 | 33.9052 | 56.1056 | 225.2235 | 0 | 180 | 0 | 0 | 180 | 0 | 0 | 0 | 0 | 0 | 0 | 0 | 0 | 0 | 0 | 0 | 0 | 0 | N | 0 | 0 | 0 | #NUM! | 0 | 95.4241 | 95.4241
2024-12-12 13:42 | 34.9839 | 55.0274 | 226.7424 | 0 | 180 | 0 | 0 | 180 | 0 | 0 | 0 | 0 | 0 | 0 | 0 | 0 | 0 | 0 | 0 | 0 | 0 | N | 0 | 0 | 0 | #NUM! | 0 | 93.9936 | 93.9936
2024-12-12 13:48 | 36.0889 | 53.9229 | 228.1618 | 0 | 180 | 0 | 0 | 180 | 0 | 0 | 0 | 0 | 0 | 0 | 0 | 0 | 0 | 0 | 0 | 0 | 0 | N | 0 | 0 | 0 | #NUM! | 0 | 92.4882 | 92.4882
2024-12-12 13:54 | 37.2178 | 52.7944 | 229.4882 | 0 | 180 | 0 | 0 | 180 | 0 | 0 | 0 | 0 | 0 | 0 | 0 | 0 | 0 | 0 | 0 | 0 | 0 | N | 0 | 0 | 0 | #NUM! | 0 | 90.909 | 90.909
2024-12-12 14:00 | 38.3686 | 51.6442 | 230.728 | 0 | 180 | 0 | 0 | 180 | 0 | 0 | 0 | 0 | 0 | 0 | 0 | 0 | 0 | 0 | 0 | 0 | 0 | N | 0 | 0 | 0 | #NUM! | 0 | 89.2573 | 89.2573
2024-12-12 14:06 | 39.5392 | 50.4741 | 231.8872 | 0 | 180 | 0 | 0 | 180 | 0 | 0 | 0 | 0 | 0 | 0 | 0 | 0 | 0 | 0 | 0 | 0 | 0 | N | 0 | 0 | 0 | #NUM! | 0 | 87.5343 | 87.5343
2024-12-12 14:12 | 40.7279 | 49.2859 | 232.9714 | 0 | 180 | 0 | 0 | 180 | 0 | 0 | 0 | 0 | 0 | 0 | 0 | 0 | 0 | 0 | 0 | 0 | 0 | N | 0 | 0 | 0 | #NUM! | 0 | 85.7413 | 85.7413
2024-12-12 14:18 | 41.9332 | 48.0813 | 233.9858 | 0 | 180 | 0 | 0 | 180 | 0 | 0 | 0 | 0 | 0 | 0 | 0 | 0 | 0 | 0 | 0 | 0 | 0 | N | 0 | 0 | 0 | #NUM! | 0 | 83.8796 | 83.8796
2024-12-12 14:24 | 43.1536 | 46.8615 | 234.9353 | 0 | 180 | 0 | 0 | 180 | 0 | 0 | 0 | 0 | 0 | 0 | 0 | 0 | 0 | 0 | 0 | 0 | 0 | N | 0 | 0 | 0 | #NUM! | 0 | 81.9508 | 81.9508
2024-12-12 14:30 | 44.3878 | 45.628 | 235.8242 | 0 | 180 | 0 | 0 | 180 | 0 | 0 | 0 | 0 | 0 | 0 | 0 | 0 | 0 | 0 | 0 | 0 | 0 | N | 0 | 0 | 0 | #NUM! | 0 | 79.9563 | 79.9563
2024-12-12 14:36 | 45.6346 | 44.3819 | 236.6569 | 0 | 180 | 0 | 0 | 180 | 0 | 0 | 0 | 0 | 0 | 0 | 0 | 0 | 0 | 0 | 0 | 0 | 0 | N | 0 | 0 | 0 | #NUM! | 0 | 77.8978 | 77.8978
2024-12-12 14:42 | 46.893 | 43.1242 | 237.437 | 0 | 180 | 0 | 0 | 180 | 0 | 0 | 0 | 0 | 0 | 0 | 0 | 0 | 0 | 0 | 0 | 0 | 0 | N | 0 | 0 | 0 | #NUM! | 0 | 75.7767 | 75.7767
2024-12-12 14:48 | 48.1621 | 41.8559 | 238.1682 | 0 | 180 | 0 | 0 | 180 | 0 | 0 | 0 | 0 | 0 | 0 | 0 | 0 | 0 | 0 | 0 | 0 | 0 | N | 0 | 0 | 0 | #NUM! | 0 | 73.5949 | 73.5949
2024-12-12 14:54 | 49.4409 | 40.5779 | 238.8535 | 0 | 180 | 0 | 0 | 180 | 0 | 0 | 0 | 0 | 0 | 0 | 0 | 0 | 0 | 0 | 0 | 0 | 0 | N | 0 | 0 | 0 | #NUM! | 0 | 71.3541 | 71.3541
2024-12-12 15:00 | 50.7288 | 39.2909 | 239.496 | 0 | 180 | 0 | 0 | 180 | 0 | 0 | 0 | 0 | 0 | 0 | 0 | 0 | 0 | 0 | 0 | 0 | 0 | N | 0 | 0 | 0 | #NUM! | 0 | 69.0562 | 69.0562
2024-12-12 15:06 | 52.0249 | 37.9958 | 240.0984 | 0 | 180 | 0 | 0 | 180 | 0 | 0 | 0 | 0 | 0 | 0 | 0 | 0 | 0 | 0 | 0 | 0 | 0 | N | 0 | 0 | 0 | #NUM! | 0 | 66.7032 | 66.7032
2024-12-12 15:12 | 53.3285 | 36.6931 | 240.6631 | 0 | 180 | 0 | 0 | 180 | 0 | 0 | 0 | 0 | 0 | 0 | 0 | 0 | 0 | 0 | 0 | 0 | 0 | N | 0 | 0 | 0 | #NUM! | 0 | 64.297 | 64.297
2024-12-12 15:18 | 54.6392 | 35.3834 | 241.1925 | 0 | 180 | 0 | 0 | 180 | 0 | 0 | 0 | 0 | 0 | 0 | 0 | 0 | 0 | 0 | 0 | 0 | 0 | N | 0 | 0 | 0 | #NUM! | 0 | 61.8397 | 61.8397
2024-12-12 15:24 | 55.9564 | 34.0674 | 241.6886 | 0 | 180 | 0 | 0 | 180 | 0 | 0 | 0 | 0 | 0 | 0 | 0 | 0 | 0 | 0 | 0 | 0 | 0 | N | 0 | 0 | 0 | #NUM! | 0 | 59.3337 | 59.3337
2024-12-12 15:30 | 57.2795 | 32.7455 | 242.1534 | 0 | 180 | 0 | 0 | 180 | 0 | 0 | 0 | 0 | 0 | 0 | 0 | 0 | 0 | 0 | 0 | 0 | 0 | N | 0 | 0 | 0 | #NUM! | 0 | 56.7812 | 56.7812
2024-12-12 15:36 | 58.6082 | 31.4182 | 242.5886 | 0 | 180 | 0 | 0 | 180 | 0 | 0 | 0 | 0 | 0 | 0 | 0 | 0 | 0 | 0 | 0 | 0 | 0 | N | 0 | 0 | 0 | #NUM! | 0 | 54.1847 | 54.1847
2024-12-12 15:42 | 59.9419 | 30.0859 | 242.9958 | 0 | 180 | 0 | 0 | 180 | 0 | 0 | 0 | 0 | 0 | 0 | 0 | 0 | 0 | 0 | 0 | 0 | 0 | N | 0 | 0 | 0 | #NUM! | 0 | 51.5468 | 51.5468
2024-12-12 15:48 | 61.2802 | 28.7491 | 243.3765 | 0 | 180 | 0 | 0 | 180 | 0 | 0 | 0 | 0 | 0 | 0 | 0 | 0 | 0 | 0 | 0 | 0 | 0 | N | 0 | 0 | 0 | #NUM! | 0 | 48.8703 | 48.8703
2024-12-12 15:54 | 62.6229 | 27.4081 | 243.732 | 0 | 180 | 0 | 0 | 180 | 0 | 0 | 0 | 0 | 0 | 0 | 0 | 0 | 0 | 0 | 0 | 0 | 0 | N | 0 | 0 | 0 | #NUM! | 0 | 46.1581 | 46.1581
2024-12-12 16:00 | 63.9696 | 26.0633 | 244.0636 | 0 | 180 | 0 | 0 | 180 | 0 | 0 | 0 | 0 | 0 | 0 | 0 | 0 | 0 | 0 | 0 | 0 | 0 | N | 0 | 0 | 0 | #NUM! | 0 | 43.4136 | 43.4136
2024-12-12 16:06 | 65.3199 | 24.715 | 244.3723 | 0 | 180 | 0 | 0 | 180 | 0 | 0 | 0 | 0 | 0 | 0 | 0 | 0 | 0 | 0 | 0 | 0 | 0 | N | 0 | 0 | 0 | #NUM! | 0 | 40.6401 | 40.6401
2024-12-12 16:12 | 66.6736 | 23.3636 | 244.6594 | 0 | 180 | 0 | 0 | 180 | 0 | 0 | 0 | 0 | 0 | 0 | 0 | 0 | 0 | 0 | 0 | 0 | 0 | N | 0 | 0 | 0 | #NUM! | 0 | 37.8416 | 37.8416
2024-12-12 16:18 | 68.0303 | 22.0094 | 244.9255 | 0 | 180 | 0 | 0 | 180 | 0 | 0 | 0 | 0 | 0 | 0 | 0 | 0 | 0 | 0 | 0 | 0 | 0 | N | 0 | 0 | 0 | #NUM! | 0 | 35.0222 | 35.0222
2024-12-12 16:24 | 69.39 | 20.6526 | 245.1718 | 0 | 180 | 0 | 0 | 180 | 0 | 0 | 0 | 0 | 0 | 0 | 0 | 0 | 0 | 0 | 0 | 0 | 0 | N | 0 | 0 | 0 | #NUM! | 0 | 32.1869 | 32.1869
2024-12-12 16:30 | 70.7522 | 19.2936 | 245.3988 | 0 | 180 | 0 | 0 | 180 | 0 | 0 | 0 | 0 | 0 | 0 | 0 | 0 | 0 | 0 | 0 | 0 | 0 | N | 0 | 0 | 0 | #NUM! | 0 | 29.3412 | 29.3412
2024-12-12 16:36 | 72.1168 | 17.9327 | 245.6073 | 0 | 180 | 0 | 0 | 180 | 0 | 0 | 0 | 0 | 0 | 0 | 0 | 0 | 0 | 0 | 0 | 0 | 0 | N | 0 | 0 | 0 | #NUM! | 0 | 26.4916 | 26.4916
2024-12-12 16:42 | 73.4835 | 16.5702 | 245.798 | 0 | 180 | 0 | 0 | 180 | 0 | 0 | 0 | 0 | 0 | 0 | 0 | 0 | 0 | 0 | 0 | 0 | 0 | N | 0 | 0 | 0 | #NUM! | 0 | 23.6457 | 23.6457
2024-12-12 16:48 | 74.8522 | 15.2065 | 245.9715 | 0 | 180 | 0 | 0 | 180 | 0 | 0 | 0 | 0 | 0 | 0 | 0 | 0 | 0 | 0 | 0 | 0 | 0 | N | 0 | 0 | 0 | #NUM! | 0 | 20.813 | 20.813
2024-12-12 16:54 | 76.2226 | 13.8419 | 246.1282 | 0 | 180 | 0 | 0 | 180 | 0 | 0 | 0 | 0 | 0 | 0 | 0 | 0 | 0 | 0 | 0 | 0 | 0 | N | 0 | 0 | 0 | #NUM! | 0 | 18.0053 | 18.0053
2024-12-12 17:00 | 77.5947 | 12.4769 | 246.2687 | 0 | 180 | 0 | 0 | 180 | 0 | 0 | 0 | 0 | 0 | 0 | 0 | 0 | 0 | 0 | 0 | 0 | 0 | N | 0 | 0 | 0 | #NUM! | 0 | 15.2377 | 15.2377
2024-12-12 17:06 | 78.9681 | 11.1122 | 246.3933 | 0 | 180 | 0 | 0 | 180 | 0 | 0 | 0 | 0 | 0 | 0 | 0 | 0 | 0 | 0 | 0 | 0 | 0 | N | 0 | 0 | 0 | #NUM! | 0 | 12.5303 | 12.5303
2024-12-12 17:12 | 80.3427 | 9.7484 | 246.5023 | 0 | 180 | 0 | 0 | 180 | 0 | 0 | 0 | 0 | 0 | 0 | 0 | 0 | 0 | 0 | 0 | 0 | 0 | N | 0 | 0 | 0 | #NUM! | 0 | 9.9104 | 9.9104
2024-12-12 17:18 | 81.7184 | 8.3866 | 246.5963 | 0 | 180 | 0 | 0 | 180 | 0 | 0 | 0 | 0 | 0 | 0 | 0 | 0 | 0 | 0 | 0 | 0 | 0 | N | 0 | 0 | 0 | #NUM! | 0 | 7.4169 | 7.4169
2024-12-12 17:24 | 83.095 | 7.0283 | 246.6753 | 0 | 180 | 0 | 0 | 180 | 0 | 0 | 0 | 0 | 0 | 0 | 0 | 0 | 0 | 0 | 0 | 0 | 0 | N | 0 | 0 | 0 | #NUM! | 0 | 5.1064 | 5.1064
2024-12-12 17:30 | 84.4723 | 5.6758 | 246.7396 | 0 | 180 | 0 | 0 | 180 | 0 | 0 | 0 | 0 | 0 | 0 | 0 | 0 | 0 | 0 | 0 | 0 | 0 | N | 0 | 0 | 0 | #NUM! | 0 | 3.0649 | 3.0649
2024-12-13 06:18 | 84.556 | 5.5939 | 113.292 | 0 | 180 | 0 | 0 | 180 | 0 | 0 | 0 | 0 | 0 | 0 | 0 | 0 | 0 | 0 | 0 | 0 | 0 | N | 0 | 0 | 0 | #NUM! | 0 | 2.9521 | 2.9521
2024-12-13 06:24 | 83.179 | 6.9455 | 113.3561 | 0 | 180 | 0 | 0 | 180 | 0 | 0 | 0 | 0 | 0 | 0 | 0 | 0 | 0 | 0 | 0 | 0 | 0 | N | 0 | 0 | 0 | #NUM! | 0 | 4.973 | 4.973
2024-12-13 06:30 | 81.8028 | 8.3031 | 113.4348 | 0 | 180 | 0 | 0 | 180 | 0 | 0 | 0 | 0 | 0 | 0 | 0 | 0 | 0 | 0 | 0 | 0 | 0 | N | 0 | 0 | 0 | #NUM! | 0 | 7.2692 | 7.2692
2024-12-13 06:36 | 80.4275 | 9.6643 | 113.5285 | 0 | 180 | 0 | 0 | 180 | 0 | 0 | 0 | 0 | 0 | 0 | 0 | 0 | 0 | 0 | 0 | 0 | 0 | N | 0 | 0 | 0 | #NUM! | 0 | 9.7526 | 9.7526
2024-12-13 06:42 | 79.0532 | 11.0276 | 113.6373 | 0 | 180 | 0 | 0 | 180 | 0 | 0 | 0 | 0 | 0 | 0 | 0 | 0 | 0 | 0 | 0 | 0 | 0 | N | 0 | 0 | 0 | #NUM! | 0 | 12.3651 | 12.3651
2024-12-13 06:48 | 77.6802 | 12.3919 | 113.7617 | 0 | 180 | 0 | 0 | 180 | 0 | 0 | 0 | 0 | 0 | 0 | 0 | 0 | 0 | 0 | 0 | 0 | 0 | N | 0 | 0 | 0 | #NUM! | 0 | 15.0671 | 15.0671
2024-12-13 06:54 | 76.3085 | 13.7564 | 113.9019 | 0 | 180 | 0 | 0 | 180 | 0 | 0 | 0 | 0 | 0 | 0 | 0 | 0 | 0 | 0 | 0 | 0 | 0 | N | 0 | 0 | 0 | #NUM! | 0 | 17.8306 | 17.8306
2024-12-13 07:00 | 74.9385 | 15.1205 | 114.0584 | 0 | 180 | 0 | 0 | 180 | 0 | 0 | 0 | 0 | 0 | 0 | 0 | 0 | 0 | 0 | 0 | 0 | 0 | N | 0 | 0 | 0 | #NUM! | 0 | 20.6353 | 20.6353
2024-12-13 07:06 | 73.5702 | 16.4838 | 114.2316 | 0 | 180 | 0 | 0 | 180 | 0 | 0 | 0 | 0 | 0 | 0 | 0 | 0 | 0 | 0 | 0 | 0 | 0 | N | 0 | 0 | 0 | #NUM! | 0 | 23.4657 | 23.4657
2024-12-13 07:12 | 72.2038 | 17.8459 | 114.4221 | 0 | 180 | 0 | 0 | 180 | 0 | 0 | 0 | 0 | 0 | 0 | 0 | 0 | 0 | 0 | 0 | 0 | 0 | N | 0 | 0 | 0 | #NUM! | 0 | 26.31 | 26.31
2024-12-13 07:18 | 70.8396 | 19.2064 | 114.6304 | 0 | 180 | 0 | 0 | 180 | 0 | 0 | 0 | 0 | 0 | 0 | 0 | 0 | 0 | 0 | 0 | 0 | 0 | N | 0 | 0 | 0 | #NUM! | 0 | 29.1585 | 29.1585
2024-12-13 07:24 | 69.4778 | 20.5649 | 114.8572 | 0 | 180 | 0 | 0 | 180 | 0 | 0 | 0 | 0 | 0 | 0 | 0 | 0 | 0 | 0 | 0 | 0 | 0 | N | 0 | 0 | 0 | #NUM! | 0 | 32.0035 | 32.0035
2024-12-13 07:30 | 68.1186 | 21.9213 | 115.1031 | 0 | 180 | 0 | 0 | 180 | 0 | 0 | 0 | 0 | 0 | 0 | 0 | 0 | 0 | 0 | 0 | 0 | 0 | N | 0 | 0 | 0 | #NUM! | 0 | 34.8384 | 34.8384
2024-12-13 07:36 | 66.7623 | 23.2751 | 115.369 | 0 | 180 | 0 | 0 | 180 | 0 | 0 | 0 | 0 | 0 | 0 | 0 | 0 | 0 | 0 | 0 | 0 | 0 | N | 0 | 0 | 0 | #NUM! | 0 | 37.6577 | 37.6577
2024-12-13 07:42 | 65.409 | 24.6261 | 115.6557 | 0 | 180 | 0 | 0 | 180 | 0 | 0 | 0 | 0 | 0 | 0 | 0 | 0 | 0 | 0 | 0 | 0 | 0 | N | 0 | 0 | 0 | #NUM! | 0 | 40.4564 | 40.4564
2024-12-13 07:48 | 64.0591 | 25.9739 | 115.9641 | 0 | 180 | 0 | 0 | 180 | 0 | 0 | 0 | 0 | 0 | 0 | 0 | 0 | 0 | 0 | 0 | 0 | 0 | N | 0 | 0 | 0 | #NUM! | 0 | 43.2303 | 43.2303
2024-12-13 07:54 | 62.7129 | 27.3183 | 116.2953 | 0 | 180 | 0 | 0 | 180 | 0 | 0 | 0 | 0 | 0 | 0 | 0 | 0 | 0 | 0 | 0 | 0 | 0 | N | 0 | 0 | 0 | #NUM! | 0 | 45.9755 | 45.9755
2024-12-13 08:00 | 61.3706 | 28.6588 | 116.6504 | 0 | 180 | 0 | 0 | 180 | 0 | 0 | 0 | 0 | 0 | 0 | 0 | 0 | 0 | 0 | 0 | 0 | 0 | N | 0 | 0 | 0 | #NUM! | 0 | 48.6884 | 48.6884
2024-12-13 08:06 | 60.0327 | 29.9952 | 117.0306 | 0 | 180 | 0 | 0 | 180 | 0 | 0 | 0 | 0 | 0 | 0 | 0 | 0 | 0 | 0 | 0 | 0 | 0 | N | 0 | 0 | 0 | #NUM! | 0 | 51.366 | 51.366
2024-12-13 08:12 | 58.6995 | 31.327 | 117.4373 | 0 | 180 | 0 | 0 | 180 | 0 | 0 | 0 | 0 | 0 | 0 | 0 | 0 | 0 | 0 | 0 | 0 | 0 | N | 0 | 0 | 0 | #NUM! | 0 | 54.005 | 54.005
2024-12-13 08:18 | 57.3713 | 32.6538 | 117.8719 | 0 | 180 | 0 | 0 | 180 | 0 | 0 | 0 | 0 | 0 | 0 | 0 | 0 | 0 | 0 | 0 | 0 | 0 | N | 0 | 0 | 0 | #NUM! | 0 | 56.6029 | 56.6029
2024-12-13 08:24 | 56.0487 | 33.9752 | 118.3361 | 0 | 180 | 0 | 0 | 180 | 0 | 0 | 0 | 0 | 0 | 0 | 0 | 0 | 0 | 0 | 0 | 0 | 0 | N | 0 | 0 | 0 | #NUM! | 0 | 59.1568 | 59.1568
2024-12-13 08:30 | 54.732 | 35.2908 | 118.8315 | 0 | 180 | 0 | 0 | 180 | 0 | 0 | 0 | 0 | 0 | 0 | 0 | 0 | 0 | 0 | 0 | 0 | 0 | N | 0 | 0 | 0 | #NUM! | 0 | 61.6645 | 61.6645
2024-12-13 08:36 | 53.4217 | 36.6 | 119.3601 | 0 | 180 | 0 | 0 | 180 | 0 | 0 | 0 | 0 | 0 | 0 | 0 | 0 | 0 | 0 | 0 | 0 | 0 | N | 0 | 0 | 0 | #NUM! | 0 | 64.1235 | 64.1235
2024-12-13 08:42 | 52.1185 | 37.9022 | 119.924 | 0 | 180 | 0 | 0 | 180 | 0 | 0 | 0 | 0 | 0 | 0 | 0 | 0 | 0 | 0 | 0 | 0 | 0 | N | 0 | 0 | 0 | #NUM! | 0 | 66.5316 | 66.5316
2024-12-13 08:48 | 50.8229 | 39.1969 | 120.5254 | 0 | 180 | 0 | 0 | 180 | 0 | 0 | 0 | 0 | 0 | 0 | 0 | 0 | 0 | 0 | 0 | 0 | 0 | N | 0 | 0 | 0 | #NUM! | 0 | 68.8867 | 68.8867
2024-12-13 08:54 | 49.5356 | 40.4833 | 121.1668 | 0 | 180 | 0 | 0 | 180 | 0 | 0 | 0 | 0 | 0 | 0 | 0 | 0 | 0 | 0 | 0 | 0 | 0 | N | 0 | 0 | 0 | #NUM! | 0 | 71.1867 | 71.1867
2024-12-13 09:00 | 48.2572 | 41.7609 | 121.8509 | 0 | 180 | 0 | 0 | 180 | 0 | 0 | 0 | 0 | 0 | 0 | 0 | 0 | 0 | 0 | 0 | 0 | 0 | N | 0 | 0 | 0 | #NUM! | 0 | 73.4297 | 73.4297
2024-12-13 09:06 | 46.9886 | 43.0287 | 122.5807 | 0 | 180 | 0 | 0 | 180 | 0 | 0 | 0 | 0 | 0 | 0 | 0 | 0 | 0 | 0 | 0 | 0 | 0 | N | 0 | 0 | 0 | #NUM! | 0 | 75.6139 | 75.6139
2024-12-13 09:12 | 45.7306 | 44.2859 | 123.3593 | 0 | 180 | 0 | 0 | 180 | 0 | 0 | 0 | 0 | 0 | 0 | 0 | 0 | 0 | 0 | 0 | 0 | 0 | N | 0 | 0 | 0 | #NUM! | 0 | 77.7374 | 77.7374
2024-12-13 09:18 | 44.4843 | 45.5316 | 124.1901 | 0 | 180 | 0 | 0 | 180 | 0 | 0 | 0 | 0 | 0 | 0 | 0 | 0 | 0 | 0 | 0 | 0 | 0 | N | 0 | 0 | 0 | #NUM! | 0 | 79.7986 | 79.7986
2024-12-13 09:24 | 43.2505 | 46.7646 | 125.0771 | 0 | 180 | 0 | 0 | 180 | 0 | 0 | 0 | 0 | 0 | 0 | 0 | 0 | 0 | 0 | 0 | 0 | 0 | N | 0 | 0 | 0 | #NUM! | 0 | 81.7957 | 81.7957
2024-12-13 09:30 | 42.0306 | 47.984 | 126.0243 | 0 | 180 | 0 | 0 | 180 | 0 | 0 | 0 | 0 | 0 | 0 | 0 | 0 | 0 | 0 | 0 | 0 | 0 | N | 0 | 0 | 0 | #NUM! | 0 | 83.7273 | 83.7273
2024-12-13 09:36 | 40.8257 | 49.1882 | 127.0361 | 0 | 180 | 0 | 0 | 180 | 0 | 0 | 0 | 0 | 0 | 0 | 0 | 0 | 0 | 0 | 0 | 0 | 0 | N | 0 | 0 | 0 | #NUM! | 0 | 85.5919 | 85.5919
2024-12-13 09:42 | 39.6374 | 50.376 | 128.1175 | 0 | 180 | 0 | 0 | 180 | 0 | 0 | 0 | 0 | 0 | 0 | 0 | 0 | 0 | 0 | 0 | 0 | 0 | N | 0 | 0 | 0 | #NUM! | 0 | 87.3879 | 87.3879
2024-12-13 09:48 | 38.4671 | 51.5457 | 129.2734 | 0 | 180 | 0 | 0 | 180 | 0 | 0 | 0 | 0 | 0 | 0 | 0 | 0 | 0 | 0 | 0 | 0 | 0 | N | 0 | 0 | 0 | #NUM! | 0 | 89.114 | 89.114
2024-12-13 09:54 | 37.3166 | 52.6957 | 130.5095 | 0 | 180 | 0 | 0 | 180 | 0 | 0 | 0 | 0 | 0 | 0 | 0 | 0 | 0 | 0 | 0 | 0 | 0 | N | 0 | 0 | 0 | #NUM! | 0 | 90.7689 | 90.7689
2024-12-13 10:00 | 36.1879 | 53.8239 | 131.8318 | 0 | 180 | 0 | 0 | 180 | 0 | 0 | 0 | 0 | 0 | 0 | 0 | 0 | 0 | 0 | 0 | 0 | 0 | N | 0 | 0 | 0 | #NUM! | 0 | 92.3513 | 92.3513
2024-12-13 10:06 | 35.0831 | 54.9283 | 133.2465 | 0 | 180 | 0 | 0 | 180 | 0 | 0 | 0 | 0 | 0 | 0 | 0 | 0 | 0 | 0 | 0 | 0 | 0 | N | 0 | 0 | 0 | #NUM! | 0 | 93.8601 | 93.8601
2024-12-13 10:12 | 34.0045 | 56.0064 | 134.7602 | 0 | 180 | 0 | 0 | 180 | 0 | 0 | 0 | 0 | 0 | 0 | 0 | 0 | 0 | 0 | 0 | 0 | 0 | N | 0 | 0 | 0 | #NUM! | 0 | 95.294 | 95.294
2024-12-13 10:18 | 32.9548 | 57.0556 | 136.3798 | 0 | 180 | 0 | 0 | 180 | 0 | 0 | 0 | 0 | 0 | 0 | 0 | 0 | 0 | 0 | 0 | 0 | 0 | N | 0 | 0 | 0 | #NUM! | 0 | 96.6522 | 96.6522
2024-12-13 10:24 | 31.9369 | 58.0731 | 138.1122 | 0 | 180 | 0 | 0 | 180 | 0 | 0 | 0 | 0 | 0 | 0 | 0 | 0 | 0 | 0 | 0 | 0 | 0 | N | 0 | 0 | 0 | #NUM! | 0 | 97.9334 | 97.9334
2024-12-13 10:30 | 30.9539 | 59.0557 | 139.9645 | 0 | 180 | 0 | 0 | 180 | 0 | 0 | 0 | 0 | 0 | 0 | 0 | 0 | 0 | 0 | 0 | 0 | 0 | N | 0 | 0 | 0 | #NUM! | 0 | 99.1368 | 99.1368
2024-12-13 10:36 | 30.0094 | 60 | 141.9436 | 0 | 180 | 0 | 0 | 180 | 0 | 0 | 0 | 0 | 0 | 0 | 0 | 0 | 0 | 0 | 0 | 0 | 0 | N | 0 | 0 | 0 | #NUM! | 0 | 100.2615 | 100.2615
2024-12-13 10:42 | 29.1069 | 60.9021 | 144.0559 | 0 | 180 | 0 | 0 | 180 | 0 | 0 | 0 | 0 | 0 | 0 | 0 | 0 | 0 | 0 | 0 | 0 | 0 | N | 0 | 0 | 0 | #NUM! | 0 | 101.3066 | 101.3066
2024-12-13 10:48 | 28.2507 | 61.7579 | 146.307 | 0 | 180 | 0 | 0 | 180 | 0 | 0 | 0 | 0 | 0 | 0 | 0 | 0 | 0 | 0 | 0 | 0 | 0 | N | 0 | 0 | 0 | #NUM! | 0 | 102.2714 | 102.2714
2024-12-13 10:54 | 27.4452 | 62.5632 | 148.7015 | 0 | 180 | 0 | 0 | 180 | 0 | 0 | 0 | 0 | 0 | 0 | 0 | 0 | 0 | 0 | 0 | 0 | 0 | N | 0 | 0 | 0 | #NUM! | 0 | 103.1552 | 103.1552
2024-12-13 11:00 | 26.6948 | 63.3133 | 151.2425 | 0 | 180 | 0 | 0 | 180 | 0 | 0 | 0 | 0 | 0 | 0 | 0 | 0 | 0 | 0 | 0 | 0 | 0 | N | 0 | 0 | 0 | #NUM! | 0 | 103.9573 | 103.9573
2024-12-13 11:06 | 26.0044 | 64.0035 | 153.9306 | 0 | 180 | 0 | 0 | 180 | 0 | 0 | 0 | 0 | 0 | 0 | 0 | 0 | 0 | 0 | 0 | 0 | 0 | N | 0 | 0 | 0 | #NUM! | 0 | 104.6772 | 104.6772
2024-12-13 11:12 | 25.3789 | 64.6287 | 156.7641 | 0 | 180 | 0 | 0 | 180 | 0 | 0 | 0 | 0 | 0 | 0 | 0 | 0 | 0 | 0 | 0 | 0 | 0 | N | 0 | 0 | 0 | #NUM! | 0 | 105.3143 | 105.3143
2024-12-13 11:18 | 24.8233 | 65.1841 | 159.738 | 0 | 180 | 0 | 0 | 180 | 0 | 0 | 0 | 0 | 0 | 0 | 0 | 0 | 0 | 0 | 0 | 0 | 0 | N | 0 | 0 | 0 | #NUM! | 0 | 105.8681 | 105.8681
2024-12-13 11:24 | 24.3424 | 65.6649 | 162.8433 | 0 | 180 | 0 | 0 | 180 | 0 | 0 | 0 | 0 | 0 | 0 | 0 | 0 | 0 | 0 | 0 | 0 | 0 | N | 0 | 0 | 0 | #NUM! | 0 | 106.3383 | 106.3383
2024-12-13 11:30 | 23.9406 | 66.0666 | 166.0674 | 0 | 180 | 0 | 0 | 180 | 0 | 0 | 0 | 0 | 0 | 0 | 0 | 0 | 0 | 0 | 0 | 0 | 0 | N | 0 | 0 | 0 | #NUM! | 0 | 106.7245 | 106.7245
2024-12-13 11:36 | 23.622 | 66.385 | 169.3934 | 0 | 180 | 0 | 0 | 180 | 0 | 0 | 0 | 0 | 0 | 0 | 0 | 0 | 0 | 0 | 0 | 0 | 0 | N | 0 | 0 | 0 | #NUM! | 0 | 107.0264 | 107.0264
2024-12-13 11:42 | 23.3901 | 66.6169 | 172.8003 | 0 | 180 | 0 | 0 | 180 | 0 | 0 | 0 | 0 | 0 | 0 | 0 | 0 | 0 | 0 | 0 | 0 | 0 | N | 0 | 0 | 0 | #NUM! | 0 | 107.2438 | 107.2438
2024-12-13 11:48 | 23.2474 | 66.7596 | 176.2639 | 0 | 180 | 0 | 0 | 180 | 0 | 0 | 0 | 0 | 0 | 0 | 0 | 0 | 0 | 0 | 0 | 0 | 0 | N | 0 | 0 | 0 | #NUM! | 0 | 107.3766 | 107.3766
2024-12-13 11:54 | 23.1956 | 66.8114 | 179.7576 | 0 | 180 | 0 | 0 | 180 | 0 | 0 | 0 | 0 | 0 | 0 | 0 | 0 | 0 | 0 | 0 | 0 | 0 | N | 0 | 0 | 0 | #NUM! | 0 | 107.4246 | 107.4246
2024-12-13 12:00 | 23.2352 | 66.7717 | 183.2531 | 0 | 180 | 0 | 0 | 180 | 0 | 0 | 0 | 0 | 0 | 0 | 0 | 0 | 0 | 0 | 0 | 0 | 0 | N | 0 | 0 | 0 | #NUM! | 0 | 107.3878 | 107.3878
2024-12-13 12:06 | 23.3659 | 66.6411 | 186.7223 | 0 | 180 | 0 | 0 | 180 | 0 | 0 | 0 | 0 | 0 | 0 | 0 | 0 | 0 | 0 | 0 | 0 | 0 | N | 0 | 0 | 0 | #NUM! | 0 | 107.2663 | 107.2663
2024-12-13 12:12 | 23.5861 | 66.4209 | 190.1382 | 0 | 180 | 0 | 0 | 180 | 0 | 0 | 0 | 0 | 0 | 0 | 0 | 0 | 0 | 0 | 0 | 0 | 0 | N | 0 | 0 | 0 | #NUM! | 0 | 107.0602 | 107.0602
2024-12-13 12:18 | 23.8933 | 66.1138 | 193.4761 | 0 | 180 | 0 | 0 | 180 | 0 | 0 | 0 | 0 | 0 | 0 | 0 | 0 | 0 | 0 | 0 | 0 | 0 | N | 0 | 0 | 0 | #NUM! | 0 | 106.7695 | 106.7695
2024-12-13 12:24 | 24.2843 | 65.723 | 196.7147 | 0 | 180 | 0 | 0 | 180 | 0 | 0 | 0 | 0 | 0 | 0 | 0 | 0 | 0 | 0 | 0 | 0 | 0 | N | 0 | 0 | 0 | #NUM! | 0 | 106.3945 | 106.3945
2024-12-13 12:30 | 24.7549 | 65.2525 | 199.8367 | 0 | 180 | 0 | 0 | 180 | 0 | 0 | 0 | 0 | 0 | 0 | 0 | 0 | 0 | 0 | 0 | 0 | 0 | N | 0 | 0 | 0 | #NUM! | 0 | 105.9355 | 105.9355
2024-12-13 12:36 | 25.3009 | 64.7067 | 202.8285 | 0 | 180 | 0 | 0 | 180 | 0 | 0 | 0 | 0 | 0 | 0 | 0 | 0 | 0 | 0 | 0 | 0 | 0 | N | 0 | 0 | 0 | #NUM! | 0 | 105.3927 | 105.3927
2024-12-13 12:42 | 25.9173 | 64.0905 | 205.681 | 0 | 180 | 0 | 0 | 180 | 0 | 0 | 0 | 0 | 0 | 0 | 0 | 0 | 0 | 0 | 0 | 0 | 0 | N | 0 | 0 | 0 | #NUM! | 0 | 104.7667 | 104.7667
2024-12-13 12:48 | 26.5993 | 63.4087 | 208.3885 | 0 | 180 | 0 | 0 | 180 | 0 | 0 | 0 | 0 | 0 | 0 | 0 | 0 | 0 | 0 | 0 | 0 | 0 | N | 0 | 0 | 0 | #NUM! | 0 | 104.0579 | 104.0579
2024-12-13 12:54 | 27.342 | 62.6663 | 210.949 | 0 | 180 | 0 | 0 | 180 | 0 | 0 | 0 | 0 | 0 | 0 | 0 | 0 | 0 | 0 | 0 | 0 | 0 | N | 0 | 0 | 0 | #NUM! | 0 | 103.2667 | 103.2667
2024-12-13 13:00 | 28.1405 | 61.8681 | 213.3628 | 0 | 180 | 0 | 0 | 180 | 0 | 0 | 0 | 0 | 0 | 0 | 0 | 0 | 0 | 0 | 0 | 0 | 0 | N | 0 | 0 | 0 | #NUM! | 0 | 102.3937 | 102.3937
2024-12-13 13:06 | 28.9902 | 61.0188 | 215.6326 | 0 | 180 | 0 | 0 | 180 | 0 | 0 | 0 | 0 | 0 | 0 | 0 | 0 | 0 | 0 | 0 | 0 | 0 | N | 0 | 0 | 0 | #NUM! | 0 | 101.4397 | 101.4397
2024-12-13 13:12 | 29.8866 | 60.1226 | 217.7629 | 0 | 180 | 0 | 0 | 180 | 0 | 0 | 0 | 0 | 0 | 0 | 0 | 0 | 0 | 0 | 0 | 0 | 0 | N | 0 | 0 | 0 | #NUM! | 0 | 100.4053 | 100.4053
2024-12-13 13:18 | 30.8258 | 59.1838 | 219.7593 | 0 | 180 | 0 | 0 | 180 | 0 | 0 | 0 | 0 | 0 | 0 | 0 | 0 | 0 | 0 | 0 | 0 | 0 | N | 0 | 0 | 0 | #NUM! | 0 | 99.2912 | 99.2912
2024-12-13 13:24 | 31.8038 | 58.2062 | 221.6279 | 0 | 180 | 0 | 0 | 180 | 0 | 0 | 0 | 0 | 0 | 0 | 0 | 0 | 0 | 0 | 0 | 0 | 0 | N | 0 | 0 | 0 | #NUM! | 0 | 98.0983 | 98.0983
2024-12-13 13:30 | 32.8173 | 57.1931 | 223.3758 | 0 | 180 | 0 | 0 | 180 | 0 | 0 | 0 | 0 | 0 | 0 | 0 | 0 | 0 | 0 | 0 | 0 | 0 | N | 0 | 0 | 0 | #NUM! | 0 | 96.8274 | 96.8274
2024-12-13 13:36 | 33.8628 | 56.148 | 225.0099 | 0 | 180 | 0 | 0 | 180 | 0 | 0 | 0 | 0 | 0 | 0 | 0 | 0 | 0 | 0 | 0 | 0 | 0 | N | 0 | 0 | 0 | #NUM! | 0 | 95.4795 | 95.4795
2024-12-13 13:42 | 34.9376 | 55.0736 | 226.5371 | 0 | 180 | 0 | 0 | 180 | 0 | 0 | 0 | 0 | 0 | 0 | 0 | 0 | 0 | 0 | 0 | 0 | 0 | N | 0 | 0 | 0 | #NUM! | 0 | 94.0557 | 94.0557
2024-12-13 13:48 | 36.039 | 53.9727 | 227.9645 | 0 | 180 | 0 | 0 | 180 | 0 | 0 | 0 | 0 | 0 | 0 | 0 | 0 | 0 | 0 | 0 | 0 | 0 | N | 0 | 0 | 0 | #NUM! | 0 | 92.5569 | 92.5569
2024-12-13 13:54 | 37.1646 | 52.8476 | 229.2986 | 0 | 180 | 0 | 0 | 180 | 0 | 0 | 0 | 0 | 0 | 0 | 0 | 0 | 0 | 0 | 0 | 0 | 0 | N | 0 | 0 | 0 | #NUM! | 0 | 90.9843 | 90.9843
2024-12-13 14:00 | 38.3122 | 51.7005 | 230.5457 | 0 | 180 | 0 | 0 | 180 | 0 | 0 | 0 | 0 | 0 | 0 | 0 | 0 | 0 | 0 | 0 | 0 | 0 | N | 0 | 0 | 0 | #NUM! | 0 | 89.3391 | 89.3391
2024-12-13 14:06 | 39.4799 | 50.5334 | 231.7119 | 0 | 180 | 0 | 0 | 180 | 0 | 0 | 0 | 0 | 0 | 0 | 0 | 0 | 0 | 0 | 0 | 0 | 0 | N | 0 | 0 | 0 | #NUM! | 0 | 87.6226 | 87.6226
2024-12-13 14:12 | 40.6659 | 49.348 | 232.8027 | 0 | 180 | 0 | 0 | 180 | 0 | 0 | 0 | 0 | 0 | 0 | 0 | 0 | 0 | 0 | 0 | 0 | 0 | N | 0 | 0 | 0 | #NUM! | 0 | 85.8359 | 85.8359
2024-12-13 14:18 | 41.8686 | 48.1459 | 233.8233 | 0 | 180 | 0 | 0 | 180 | 0 | 0 | 0 | 0 | 0 | 0 | 0 | 0 | 0 | 0 | 0 | 0 | 0 | N | 0 | 0 | 0 | #NUM! | 0 | 83.9806 | 83.9806
2024-12-13 14:24 | 43.0865 | 46.9286 | 234.7787 | 0 | 180 | 0 | 0 | 180 | 0 | 0 | 0 | 0 | 0 | 0 | 0 | 0 | 0 | 0 | 0 | 0 | 0 | N | 0 | 0 | 0 | #NUM! | 0 | 82.058 | 82.058
2024-12-13 14:30 | 44.3184 | 45.6974 | 235.6733 | 0 | 180 | 0 | 0 | 180 | 0 | 0 | 0 | 0 | 0 | 0 | 0 | 0 | 0 | 0 | 0 | 0 | 0 | N | 0 | 0 | 0 | #NUM! | 0 | 80.0697 | 80.0697
2024-12-13 14:36 | 45.563 | 44.4534 | 236.5113 | 0 | 180 | 0 | 0 | 180 | 0 | 0 | 0 | 0 | 0 | 0 | 0 | 0 | 0 | 0 | 0 | 0 | 0 | N | 0 | 0 | 0 | #NUM! | 0 | 78.0171 | 78.0171
2024-12-13 14:42 | 46.8194 | 43.1978 | 237.2965 | 0 | 180 | 0 | 0 | 180 | 0 | 0 | 0 | 0 | 0 | 0 | 0 | 0 | 0 | 0 | 0 | 0 | 0 | N | 0 | 0 | 0 | #NUM! | 0 | 75.902 | 75.902
2024-12-13 14:48 | 48.0865 | 41.9314 | 238.0323 | 0 | 180 | 0 | 0 | 180 | 0 | 0 | 0 | 0 | 0 | 0 | 0 | 0 | 0 | 0 | 0 | 0 | 0 | N | 0 | 0 | 0 | #NUM! | 0 | 73.726 | 73.726
2024-12-13 14:54 | 49.3635 | 40.6553 | 238.7222 | 0 | 180 | 0 | 0 | 180 | 0 | 0 | 0 | 0 | 0 | 0 | 0 | 0 | 0 | 0 | 0 | 0 | 0 | N | 0 | 0 | 0 | #NUM! | 0 | 71.491 | 71.491
2024-12-13 15:00 | 50.6496 | 39.3701 | 239.3689 | 0 | 180 | 0 | 0 | 180 | 0 | 0 | 0 | 0 | 0 | 0 | 0 | 0 | 0 | 0 | 0 | 0 | 0 | N | 0 | 0 | 0 | #NUM! | 0 | 69.1987 | 69.1987
2024-12-13 15:06 | 51.944 | 38.0766 | 239.9754 | 0 | 180 | 0 | 0 | 180 | 0 | 0 | 0 | 0 | 0 | 0 | 0 | 0 | 0 | 0 | 0 | 0 | 0 | N | 0 | 0 | 0 | #NUM! | 0 | 66.8511 | 66.8511
2024-12-13 15:12 | 53.2461 | 36.7755 | 240.5439 | 0 | 180 | 0 | 0 | 180 | 0 | 0 | 0 | 0 | 0 | 0 | 0 | 0 | 0 | 0 | 0 | 0 | 0 | N | 0 | 0 | 0 | #NUM! | 0 | 64.4502 | 64.4502
2024-12-13 15:18 | 54.5553 | 35.4673 | 241.0769 | 0 | 180 | 0 | 0 | 180 | 0 | 0 | 0 | 0 | 0 | 0 | 0 | 0 | 0 | 0 | 0 | 0 | 0 | N | 0 | 0 | 0 | #NUM! | 0 | 61.9982 | 61.9982
2024-12-13 15:24 | 55.871 | 34.1527 | 241.5765 | 0 | 180 | 0 | 0 | 180 | 0 | 0 | 0 | 0 | 0 | 0 | 0 | 0 | 0 | 0 | 0 | 0 | 0 | N | 0 | 0 | 0 | #NUM! | 0 | 59.4972 | 59.4972
2024-12-13 15:30 | 57.1928 | 32.8322 | 242.0445 | 0 | 180 | 0 | 0 | 180 | 0 | 0 | 0 | 0 | 0 | 0 | 0 | 0 | 0 | 0 | 0 | 0 | 0 | N | 0 | 0 | 0 | #NUM! | 0 | 56.9496 | 56.9496
2024-12-13 15:36 | 58.5201 | 31.5062 | 242.4827 | 0 | 180 | 0 | 0 | 180 | 0 | 0 | 0 | 0 | 0 | 0 | 0 | 0 | 0 | 0 | 0 | 0 | 0 | N | 0 | 0 | 0 | #NUM! | 0 | 54.3578 | 54.3578
2024-12-13 15:42 | 59.8525 | 30.1752 | 242.8929 | 0 | 180 | 0 | 0 | 180 | 0 | 0 | 0 | 0 | 0 | 0 | 0 | 0 | 0 | 0 | 0 | 0 | 0 | N | 0 | 0 | 0 | #NUM! | 0 | 51.7244 | 51.7244
2024-12-13 15:48 | 61.1897 | 28.8396 | 243.2763 | 0 | 180 | 0 | 0 | 180 | 0 | 0 | 0 | 0 | 0 | 0 | 0 | 0 | 0 | 0 | 0 | 0 | 0 | N | 0 | 0 | 0 | #NUM! | 0 | 49.0522 | 49.0522
2024-12-13 15:54 | 62.5312 | 27.4997 | 243.6345 | 0 | 180 | 0 | 0 | 180 | 0 | 0 | 0 | 0 | 0 | 0 | 0 | 0 | 0 | 0 | 0 | 0 | 0 | N | 0 | 0 | 0 | #NUM! | 0 | 46.3442 | 46.3442
2024-12-13 16:00 | 63.8767 | 26.156 | 243.9686 | 0 | 180 | 0 | 0 | 180 | 0 | 0 | 0 | 0 | 0 | 0 | 0 | 0 | 0 | 0 | 0 | 0 | 0 | N | 0 | 0 | 0 | #NUM! | 0 | 43.6035 | 43.6035
2024-12-13 16:06 | 65.226 | 24.8088 | 244.2797 | 0 | 180 | 0 | 0 | 180 | 0 | 0 | 0 | 0 | 0 | 0 | 0 | 0 | 0 | 0 | 0 | 0 | 0 | N | 0 | 0 | 0 | #NUM! | 0 | 40.8337 | 40.8337
2024-12-13 16:12 | 66.5786 | 23.4584 | 244.569 | 0 | 180 | 0 | 0 | 180 | 0 | 0 | 0 | 0 | 0 | 0 | 0 | 0 | 0 | 0 | 0 | 0 | 0 | N | 0 | 0 | 0 | #NUM! | 0 | 38.0384 | 38.0384
2024-12-13 16:18 | 67.9344 | 22.1052 | 244.8374 | 0 | 180 | 0 | 0 | 180 | 0 | 0 | 0 | 0 | 0 | 0 | 0 | 0 | 0 | 0 | 0 | 0 | 0 | N | 0 | 0 | 0 | #NUM! | 0 | 35.222 | 35.222
2024-12-13 16:24 | 69.293 | 20.7493 | 245.0856 | 0 | 180 | 0 | 0 | 180 | 0 | 0 | 0 | 0 | 0 | 0 | 0 | 0 | 0 | 0 | 0 | 0 | 0 | N | 0 | 0 | 0 | #NUM! | 0 | 32.3893 | 32.3893
2024-12-13 16:30 | 70.6543 | 19.3912 | 245.3146 | 0 | 180 | 0 | 0 | 180 | 0 | 0 | 0 | 0 | 0 | 0 | 0 | 0 | 0 | 0 | 0 | 0 | 0 | N | 0 | 0 | 0 | #NUM! | 0 | 29.5458 | 29.5458
2024-12-13 16:36 | 72.018 | 18.0312 | 245.5251 | 0 | 180 | 0 | 0 | 180 | 0 | 0 | 0 | 0 | 0 | 0 | 0 | 0 | 0 | 0 | 0 | 0 | 0 | N | 0 | 0 | 0 | #NUM! | 0 | 26.6977 | 26.6977
2024-12-13 16:42 | 73.3838 | 16.6695 | 245.7176 | 0 | 180 | 0 | 0 | 180 | 0 | 0 | 0 | 0 | 0 | 0 | 0 | 0 | 0 | 0 | 0 | 0 | 0 | N | 0 | 0 | 0 | #NUM! | 0 | 23.8528 | 23.8528
2024-12-13 16:48 | 74.7516 | 15.3066 | 245.8928 | 0 | 180 | 0 | 0 | 180 | 0 | 0 | 0 | 0 | 0 | 0 | 0 | 0 | 0 | 0 | 0 | 0 | 0 | N | 0 | 0 | 0 | #NUM! | 0 | 21.0203 | 21.0203
2024-12-13 16:54 | 76.1213 | 13.9428 | 246.0512 | 0 | 180 | 0 | 0 | 180 | 0 | 0 | 0 | 0 | 0 | 0 | 0 | 0 | 0 | 0 | 0 | 0 | 0 | N | 0 | 0 | 0 | #NUM! | 0 | 18.2118 | 18.2118
2024-12-13 17:00 | 77.4925 | 12.5786 | 246.1932 | 0 | 180 | 0 | 0 | 180 | 0 | 0 | 0 | 0 | 0 | 0 | 0 | 0 | 0 | 0 | 0 | 0 | 0 | N | 0 | 0 | 0 | #NUM! | 0 | 15.442 | 15.442
2024-12-13 17:06 | 78.8651 | 11.2145 | 246.3193 | 0 | 180 | 0 | 0 | 180 | 0 | 0 | 0 | 0 | 0 | 0 | 0 | 0 | 0 | 0 | 0 | 0 | 0 | N | 0 | 0 | 0 | #NUM! | 0 | 12.7306 | 12.7306
2024-12-13 17:12 | 80.2389 | 9.8512 | 246.4299 | 0 | 180 | 0 | 0 | 180 | 0 | 0 | 0 | 0 | 0 | 0 | 0 | 0 | 0 | 0 | 0 | 0 | 0 | N | 0 | 0 | 0 | #NUM! | 0 | 10.1043 | 10.1043
2024-12-13 17:18 | 81.6139 | 8.4899 | 246.5252 | 0 | 180 | 0 | 0 | 180 | 0 | 0 | 0 | 0 | 0 | 0 | 0 | 0 | 0 | 0 | 0 | 0 | 0 | N | 0 | 0 | 0 | #NUM! | 0 | 7.6007 | 7.6007
2024-12-13 17:24 | 82.9897 | 7.1319 | 246.6056 | 0 | 180 | 0 | 0 | 180 | 0 | 0 | 0 | 0 | 0 | 0 | 0 | 0 | 0 | 0 | 0 | 0 | 0 | N | 0 | 0 | 0 | #NUM! | 0 | 5.2749 | 5.2749
2024-12-13 17:30 | 84.3663 | 5.7796 | 246.6712 | 0 | 180 | 0 | 0 | 180 | 0 | 0 | 0 | 0 | 0 | 0 | 0 | 0 | 0 | 0 | 0 | 0 | 0 | N | 0 | 0 | 0 | #NUM! | 0 | 3.2097 | 3.2097
2024-12-14 06:18 | 84.6676 | 5.4848 | 113.3472 | 0 | 180 | 0 | 0 | 180 | 0 | 0 | 0 | 0 | 0 | 0 | 0 | 0 | 0 | 0 | 0 | 0 | 0 | N | 0 | 0 | 0 | #NUM! | 0 | 2.8041 | 2.8041
2024-12-14 06:24 | 83.2912 | 6.8351 | 113.4102 | 0 | 180 | 0 | 0 | 180 | 0 | 0 | 0 | 0 | 0 | 0 | 0 | 0 | 0 | 0 | 0 | 0 | 0 | N | 0 | 0 | 0 | #NUM! | 0 | 4.7966 | 4.7966
2024-12-14 06:30 | 81.9155 | 8.1917 | 113.4879 | 0 | 180 | 0 | 0 | 180 | 0 | 0 | 0 | 0 | 0 | 0 | 0 | 0 | 0 | 0 | 0 | 0 | 0 | N | 0 | 0 | 0 | #NUM! | 0 | 7.073 | 7.073
2024-12-14 06:36 | 80.5408 | 9.5521 | 113.5805 | 0 | 180 | 0 | 0 | 180 | 0 | 0 | 0 | 0 | 0 | 0 | 0 | 0 | 0 | 0 | 0 | 0 | 0 | N | 0 | 0 | 0 | #NUM! | 0 | 9.5424 | 9.5424
2024-12-14 06:42 | 79.167 | 10.9146 | 113.6883 | 0 | 180 | 0 | 0 | 180 | 0 | 0 | 0 | 0 | 0 | 0 | 0 | 0 | 0 | 0 | 0 | 0 | 0 | N | 0 | 0 | 0 | #NUM! | 0 | 12.1448 | 12.1448
2024-12-14 06:48 | 77.7945 | 12.2782 | 113.8116 | 0 | 180 | 0 | 0 | 180 | 0 | 0 | 0 | 0 | 0 | 0 | 0 | 0 | 0 | 0 | 0 | 0 | 0 | N | 0 | 0 | 0 | #NUM! | 0 | 14.8393 | 14.8393
2024-12-14 06:54 | 76.4234 | 13.6421 | 113.9508 | 0 | 180 | 0 | 0 | 180 | 0 | 0 | 0 | 0 | 0 | 0 | 0 | 0 | 0 | 0 | 0 | 0 | 0 | N | 0 | 0 | 0 | #NUM! | 0 | 17.5972 | 17.5972
2024-12-14 07:00 | 75.0539 | 15.0056 | 114.1063 | 0 | 180 | 0 | 0 | 180 | 0 | 0 | 0 | 0 | 0 | 0 | 0 | 0 | 0 | 0 | 0 | 0 | 0 | N | 0 | 0 | 0 | #NUM! | 0 | 20.3977 | 20.3977
2024-12-14 07:06 | 73.6861 | 16.3683 | 114.2784 | 0 | 180 | 0 | 0 | 180 | 0 | 0 | 0 | 0 | 0 | 0 | 0 | 0 | 0 | 0 | 0 | 0 | 0 | N | 0 | 0 | 0 | #NUM! | 0 | 23.2251 | 23.2251
2024-12-14 07:12 | 72.3202 | 17.7298 | 114.4678 | 0 | 180 | 0 | 0 | 180 | 0 | 0 | 0 | 0 | 0 | 0 | 0 | 0 | 0 | 0 | 0 | 0 | 0 | N | 0 | 0 | 0 | #NUM! | 0 | 26.0672 | 26.0672
2024-12-14 07:18 | 70.9565 | 19.0898 | 114.675 | 0 | 180 | 0 | 0 | 180 | 0 | 0 | 0 | 0 | 0 | 0 | 0 | 0 | 0 | 0 | 0 | 0 | 0 | N | 0 | 0 | 0 | #NUM! | 0 | 28.9142 | 28.9142
2024-12-14 07:24 | 69.5952 | 20.4478 | 114.9007 | 0 | 180 | 0 | 0 | 180 | 0 | 0 | 0 | 0 | 0 | 0 | 0 | 0 | 0 | 0 | 0 | 0 | 0 | N | 0 | 0 | 0 | #NUM! | 0 | 31.7584 | 31.7584
2024-12-14 07:30 | 68.2365 | 21.8036 | 115.1455 | 0 | 180 | 0 | 0 | 180 | 0 | 0 | 0 | 0 | 0 | 0 | 0 | 0 | 0 | 0 | 0 | 0 | 0 | N | 0 | 0 | 0 | #NUM! | 0 | 34.5929 | 34.5929
2024-12-14 07:36 | 66.8806 | 23.157 | 115.4102 | 0 | 180 | 0 | 0 | 180 | 0 | 0 | 0 | 0 | 0 | 0 | 0 | 0 | 0 | 0 | 0 | 0 | 0 | N | 0 | 0 | 0 | #NUM! | 0 | 37.4122 | 37.4122
2024-12-14 07:42 | 65.5278 | 24.5075 | 115.6957 | 0 | 180 | 0 | 0 | 180 | 0 | 0 | 0 | 0 | 0 | 0 | 0 | 0 | 0 | 0 | 0 | 0 | 0 | N | 0 | 0 | 0 | #NUM! | 0 | 40.2114 | 40.2114
2024-12-14 07:48 | 64.1783 | 25.8549 | 116.0029 | 0 | 180 | 0 | 0 | 180 | 0 | 0 | 0 | 0 | 0 | 0 | 0 | 0 | 0 | 0 | 0 | 0 | 0 | N | 0 | 0 | 0 | #NUM! | 0 | 42.9861 | 42.9861
2024-12-14 07:54 | 62.8325 | 27.1988 | 116.3328 | 0 | 180 | 0 | 0 | 180 | 0 | 0 | 0 | 0 | 0 | 0 | 0 | 0 | 0 | 0 | 0 | 0 | 0 | N | 0 | 0 | 0 | #NUM! | 0 | 45.7324 | 45.7324
2024-12-14 08:00 | 61.4907 | 28.5389 | 116.6865 | 0 | 180 | 0 | 0 | 180 | 0 | 0 | 0 | 0 | 0 | 0 | 0 | 0 | 0 | 0 | 0 | 0 | 0 | N | 0 | 0 | 0 | #NUM! | 0 | 48.4468 | 48.4468
2024-12-14 08:06 | 60.1532 | 29.8748 | 117.0653 | 0 | 180 | 0 | 0 | 180 | 0 | 0 | 0 | 0 | 0 | 0 | 0 | 0 | 0 | 0 | 0 | 0 | 0 | N | 0 | 0 | 0 | #NUM! | 0 | 51.126 | 51.126
2024-12-14 08:12 | 58.8204 | 31.2062 | 117.4704 | 0 | 180 | 0 | 0 | 180 | 0 | 0 | 0 | 0 | 0 | 0 | 0 | 0 | 0 | 0 | 0 | 0 | 0 | N | 0 | 0 | 0 | #NUM! | 0 | 53.7669 | 53.7669
2024-12-14 08:18 | 57.4926 | 32.5326 | 117.9035 | 0 | 180 | 0 | 0 | 180 | 0 | 0 | 0 | 0 | 0 | 0 | 0 | 0 | 0 | 0 | 0 | 0 | 0 | N | 0 | 0 | 0 | #NUM! | 0 | 56.367 | 56.367
2024-12-14 08:24 | 56.1703 | 33.8537 | 118.3659 | 0 | 180 | 0 | 0 | 180 | 0 | 0 | 0 | 0 | 0 | 0 | 0 | 0 | 0 | 0 | 0 | 0 | 0 | N | 0 | 0 | 0 | #NUM! | 0 | 58.9233 | 58.9233
2024-12-14 08:30 | 54.854 | 35.1689 | 118.8595 | 0 | 180 | 0 | 0 | 180 | 0 | 0 | 0 | 0 | 0 | 0 | 0 | 0 | 0 | 0 | 0 | 0 | 0 | N | 0 | 0 | 0 | #NUM! | 0 | 61.4336 | 61.4336
2024-12-14 08:36 | 53.5441 | 36.4777 | 119.3861 | 0 | 180 | 0 | 0 | 180 | 0 | 0 | 0 | 0 | 0 | 0 | 0 | 0 | 0 | 0 | 0 | 0 | 0 | N | 0 | 0 | 0 | #NUM! | 0 | 63.8954 | 63.8954
2024-12-14 08:42 | 52.2412 | 37.7796 | 119.9479 | 0 | 180 | 0 | 0 | 180 | 0 | 0 | 0 | 0 | 0 | 0 | 0 | 0 | 0 | 0 | 0 | 0 | 0 | N | 0 | 0 | 0 | #NUM! | 0 | 66.3065 | 66.3065
2024-12-14 08:48 | 50.9459 | 39.074 | 120.547 | 0 | 180 | 0 | 0 | 180 | 0 | 0 | 0 | 0 | 0 | 0 | 0 | 0 | 0 | 0 | 0 | 0 | 0 | N | 0 | 0 | 0 | #NUM! | 0 | 68.6648 | 68.6648
2024-12-14 08:54 | 49.6588 | 40.3602 | 121.186 | 0 | 180 | 0 | 0 | 180 | 0 | 0 | 0 | 0 | 0 | 0 | 0 | 0 | 0 | 0 | 0 | 0 | 0 | N | 0 | 0 | 0 | #NUM! | 0 | 70.9683 | 70.9683
2024-12-14 09:00 | 48.3807 | 41.6375 | 121.8674 | 0 | 180 | 0 | 0 | 180 | 0 | 0 | 0 | 0 | 0 | 0 | 0 | 0 | 0 | 0 | 0 | 0 | 0 | N | 0 | 0 | 0 | #NUM! | 0 | 73.2149 | 73.2149
2024-12-14 09:06 | 47.1123 | 42.9051 | 122.5943 | 0 | 180 | 0 | 0 | 180 | 0 | 0 | 0 | 0 | 0 | 0 | 0 | 0 | 0 | 0 | 0 | 0 | 0 | N | 0 | 0 | 0 | #NUM! | 0 | 75.4028 | 75.4028
2024-12-14 09:12 | 45.8545 | 44.1621 | 123.3697 | 0 | 180 | 0 | 0 | 180 | 0 | 0 | 0 | 0 | 0 | 0 | 0 | 0 | 0 | 0 | 0 | 0 | 0 | N | 0 | 0 | 0 | #NUM! | 0 | 77.5302 | 77.5302
2024-12-14 09:18 | 44.6082 | 45.4077 | 124.1972 | 0 | 180 | 0 | 0 | 180 | 0 | 0 | 0 | 0 | 0 | 0 | 0 | 0 | 0 | 0 | 0 | 0 | 0 | N | 0 | 0 | 0 | #NUM! | 0 | 79.5955 | 79.5955
2024-12-14 09:24 | 43.3745 | 46.6407 | 125.0804 | 0 | 180 | 0 | 0 | 180 | 0 | 0 | 0 | 0 | 0 | 0 | 0 | 0 | 0 | 0 | 0 | 0 | 0 | N | 0 | 0 | 0 | #NUM! | 0 | 81.5969 | 81.5969
2024-12-14 09:30 | 42.1546 | 47.86 | 126.0234 | 0 | 180 | 0 | 0 | 180 | 0 | 0 | 0 | 0 | 0 | 0 | 0 | 0 | 0 | 0 | 0 | 0 | 0 | N | 0 | 0 | 0 | #NUM! | 0 | 83.5329 | 83.5329
2024-12-14 09:36 | 40.9497 | 49.0643 | 127.0308 | 0 | 180 | 0 | 0 | 180 | 0 | 0 | 0 | 0 | 0 | 0 | 0 | 0 | 0 | 0 | 0 | 0 | 0 | N | 0 | 0 | 0 | #NUM! | 0 | 85.402 | 85.402
2024-12-14 09:42 | 39.7612 | 50.2522 | 128.1071 | 0 | 180 | 0 | 0 | 180 | 0 | 0 | 0 | 0 | 0 | 0 | 0 | 0 | 0 | 0 | 0 | 0 | 0 | N | 0 | 0 | 0 | #NUM! | 0 | 87.2027 | 87.2027
2024-12-14 09:48 | 38.5907 | 51.4222 | 129.2576 | 0 | 180 | 0 | 0 | 180 | 0 | 0 | 0 | 0 | 0 | 0 | 0 | 0 | 0 | 0 | 0 | 0 | 0 | N | 0 | 0 | 0 | #NUM! | 0 | 88.9337 | 88.9337
2024-12-14 09:54 | 37.4399 | 52.5725 | 130.4877 | 0 | 180 | 0 | 0 | 180 | 0 | 0 | 0 | 0 | 0 | 0 | 0 | 0 | 0 | 0 | 0 | 0 | 0 | N | 0 | 0 | 0 | #NUM! | 0 | 90.5936 | 90.5936
2024-12-14 10:00 | 36.3107 | 53.7011 | 131.8034 | 0 | 180 | 0 | 0 | 180 | 0 | 0 | 0 | 0 | 0 | 0 | 0 | 0 | 0 | 0 | 0 | 0 | 0 | N | 0 | 0 | 0 | #NUM! | 0 | 92.1811 | 92.1811
2024-12-14 10:06 | 35.2053 | 54.8061 | 133.2108 | 0 | 180 | 0 | 0 | 180 | 0 | 0 | 0 | 0 | 0 | 0 | 0 | 0 | 0 | 0 | 0 | 0 | 0 | N | 0 | 0 | 0 | #NUM! | 0 | 93.6951 | 93.6951
2024-12-14 10:12 | 34.126 | 55.8849 | 134.7165 | 0 | 180 | 0 | 0 | 180 | 0 | 0 | 0 | 0 | 0 | 0 | 0 | 0 | 0 | 0 | 0 | 0 | 0 | N | 0 | 0 | 0 | #NUM! | 0 | 95.1344 | 95.1344
2024-12-14 10:18 | 33.0754 | 56.9351 | 136.3273 | 0 | 180 | 0 | 0 | 180 | 0 | 0 | 0 | 0 | 0 | 0 | 0 | 0 | 0 | 0 | 0 | 0 | 0 | N | 0 | 0 | 0 | #NUM! | 0 | 96.498 | 96.498
2024-12-14 10:24 | 32.0564 | 57.9537 | 138.0501 | 0 | 180 | 0 | 0 | 180 | 0 | 0 | 0 | 0 | 0 | 0 | 0 | 0 | 0 | 0 | 0 | 0 | 0 | N | 0 | 0 | 0 | #NUM! | 0 | 97.7848 | 97.7848
2024-12-14 10:30 | 31.0721 | 58.9377 | 139.8918 | 0 | 180 | 0 | 0 | 180 | 0 | 0 | 0 | 0 | 0 | 0 | 0 | 0 | 0 | 0 | 0 | 0 | 0 | N | 0 | 0 | 0 | #NUM! | 0 | 98.9939 | 98.9939
2024-12-14 10:36 | 30.1259 | 59.8835 | 141.8594 | 0 | 180 | 0 | 0 | 180 | 0 | 0 | 0 | 0 | 0 | 0 | 0 | 0 | 0 | 0 | 0 | 0 | 0 | N | 0 | 0 | 0 | #NUM! | 0 | 100.1244 | 100.1244
2024-12-14 10:42 | 29.2215 | 60.7875 | 143.9592 | 0 | 180 | 0 | 0 | 180 | 0 | 0 | 0 | 0 | 0 | 0 | 0 | 0 | 0 | 0 | 0 | 0 | 0 | N | 0 | 0 | 0 | #NUM! | 0 | 101.1755 | 101.1755
2024-12-14 10:48 | 28.3631 | 61.6456 | 146.197 | 0 | 180 | 0 | 0 | 180 | 0 | 0 | 0 | 0 | 0 | 0 | 0 | 0 | 0 | 0 | 0 | 0 | 0 | N | 0 | 0 | 0 | #NUM! | 0 | 102.1463 | 102.1463
2024-12-14 10:54 | 27.5549 | 62.4535 | 148.5772 | 0 | 180 | 0 | 0 | 180 | 0 | 0 | 0 | 0 | 0 | 0 | 0 | 0 | 0 | 0 | 0 | 0 | 0 | N | 0 | 0 | 0 | #NUM! | 0 | 103.0362 | 103.0362
2024-12-14 11:00 | 26.8015 | 63.2066 | 151.1029 | 0 | 180 | 0 | 0 | 180 | 0 | 0 | 0 | 0 | 0 | 0 | 0 | 0 | 0 | 0 | 0 | 0 | 0 | N | 0 | 0 | 0 | #NUM! | 0 | 103.8445 | 103.8445
2024-12-14 11:06 | 26.1077 | 63.9002 | 153.775 | 0 | 180 | 0 | 0 | 180 | 0 | 0 | 0 | 0 | 0 | 0 | 0 | 0 | 0 | 0 | 0 | 0 | 0 | N | 0 | 0 | 0 | #NUM! | 0 | 104.5706 | 104.5706
2024-12-14 11:12 | 25.4783 | 64.5294 | 156.592 | 0 | 180 | 0 | 0 | 180 | 0 | 0 | 0 | 0 | 0 | 0 | 0 | 0 | 0 | 0 | 0 | 0 | 0 | N | 0 | 0 | 0 | #NUM! | 0 | 105.214 | 105.214
2024-12-14 11:18 | 24.9183 | 65.0892 | 159.549 | 0 | 180 | 0 | 0 | 180 | 0 | 0 | 0 | 0 | 0 | 0 | 0 | 0 | 0 | 0 | 0 | 0 | 0 | N | 0 | 0 | 0 | #NUM! | 0 | 105.7742 | 105.7742
2024-12-14 11:24 | 24.4324 | 65.5749 | 162.6375 | 0 | 180 | 0 | 0 | 180 | 0 | 0 | 0 | 0 | 0 | 0 | 0 | 0 | 0 | 0 | 0 | 0 | 0 | N | 0 | 0 | 0 | #NUM! | 0 | 106.2509 | 106.2509
2024-12-14 11:30 | 24.0252 | 65.982 | 165.8451 | 0 | 180 | 0 | 0 | 180 | 0 | 0 | 0 | 0 | 0 | 0 | 0 | 0 | 0 | 0 | 0 | 0 | 0 | N | 0 | 0 | 0 | #NUM! | 0 | 106.6436 | 106.6436
2024-12-14 11:36 | 23.7007 | 66.3064 | 169.1553 | 0 | 180 | 0 | 0 | 180 | 0 | 0 | 0 | 0 | 0 | 0 | 0 | 0 | 0 | 0 | 0 | 0 | 0 | N | 0 | 0 | 0 | #NUM! | 0 | 106.9521 | 106.9521
2024-12-14 11:42 | 23.4624 | 66.5446 | 172.5476 | 0 | 180 | 0 | 0 | 180 | 0 | 0 | 0 | 0 | 0 | 0 | 0 | 0 | 0 | 0 | 0 | 0 | 0 | N | 0 | 0 | 0 | #NUM! | 0 | 107.1762 | 107.1762
2024-12-14 11:48 | 23.3129 | 66.694 | 175.9982 | 0 | 180 | 0 | 0 | 180 | 0 | 0 | 0 | 0 | 0 | 0 | 0 | 0 | 0 | 0 | 0 | 0 | 0 | N | 0 | 0 | 0 | #NUM! | 0 | 107.3157 | 107.3157
2024-12-14 11:54 | 23.254 | 66.753 | 179.4809 | 0 | 180 | 0 | 0 | 180 | 0 | 0 | 0 | 0 | 0 | 0 | 0 | 0 | 0 | 0 | 0 | 0 | 0 | N | 0 | 0 | 0 | #NUM! | 0 | 107.3705 | 107.3705
2024-12-14 12:00 | 23.2862 | 66.7207 | 182.9676 | 0 | 180 | 0 | 0 | 180 | 0 | 0 | 0 | 0 | 0 | 0 | 0 | 0 | 0 | 0 | 0 | 0 | 0 | N | 0 | 0 | 0 | #NUM! | 0 | 107.3405 | 107.3405
2024-12-14 12:06 | 23.4094 | 66.5976 | 186.4304 | 0 | 180 | 0 | 0 | 180 | 0 | 0 | 0 | 0 | 0 | 0 | 0 | 0 | 0 | 0 | 0 | 0 | 0 | N | 0 | 0 | 0 | #NUM! | 0 | 107.2258 | 107.2258
2024-12-14 12:12 | 23.6219 | 66.3851 | 189.8424 | 0 | 180 | 0 | 0 | 180 | 0 | 0 | 0 | 0 | 0 | 0 | 0 | 0 | 0 | 0 | 0 | 0 | 0 | N | 0 | 0 | 0 | #NUM! | 0 | 107.0265 | 107.0265
2024-12-14 12:18 | 23.9215 | 66.0856 | 193.1788 | 0 | 180 | 0 | 0 | 180 | 0 | 0 | 0 | 0 | 0 | 0 | 0 | 0 | 0 | 0 | 0 | 0 | 0 | N | 0 | 0 | 0 | #NUM! | 0 | 106.7426 | 106.7426
2024-12-14 12:24 | 24.3049 | 65.7024 | 196.4183 | 0 | 180 | 0 | 0 | 180 | 0 | 0 | 0 | 0 | 0 | 0 | 0 | 0 | 0 | 0 | 0 | 0 | 0 | N | 0 | 0 | 0 | #NUM! | 0 | 106.3745 | 106.3745
2024-12-14 12:30 | 24.7682 | 65.2392 | 199.543 | 0 | 180 | 0 | 0 | 180 | 0 | 0 | 0 | 0 | 0 | 0 | 0 | 0 | 0 | 0 | 0 | 0 | 0 | N | 0 | 0 | 0 | #NUM! | 0 | 105.9224 | 105.9224
2024-12-14 12:36 | 25.307 | 64.7006 | 202.5395 | 0 | 180 | 0 | 0 | 180 | 0 | 0 | 0 | 0 | 0 | 0 | 0 | 0 | 0 | 0 | 0 | 0 | 0 | N | 0 | 0 | 0 | #NUM! | 0 | 105.3866 | 105.3866
2024-12-14 12:42 | 25.9166 | 64.0913 | 205.398 | 0 | 180 | 0 | 0 | 180 | 0 | 0 | 0 | 0 | 0 | 0 | 0 | 0 | 0 | 0 | 0 | 0 | 0 | N | 0 | 0 | 0 | #NUM! | 0 | 104.7675 | 104.7675
2024-12-14 12:48 | 26.592 | 63.416 | 208.1128 | 0 | 180 | 0 | 0 | 180 | 0 | 0 | 0 | 0 | 0 | 0 | 0 | 0 | 0 | 0 | 0 | 0 | 0 | N | 0 | 0 | 0 | #NUM! | 0 | 104.0655 | 104.0655
2024-12-14 12:54 | 27.3285 | 62.6799 | 210.6813 | 0 | 180 | 0 | 0 | 180 | 0 | 0 | 0 | 0 | 0 | 0 | 0 | 0 | 0 | 0 | 0 | 0 | 0 | N | 0 | 0 | 0 | #NUM! | 0 | 103.2813 | 103.2813
2024-12-14 13:00 | 28.1211 | 61.8875 | 213.1038 | 0 | 180 | 0 | 0 | 180 | 0 | 0 | 0 | 0 | 0 | 0 | 0 | 0 | 0 | 0 | 0 | 0 | 0 | N | 0 | 0 | 0 | #NUM! | 0 | 102.4152 | 102.4152
2024-12-14 13:06 | 28.9653 | 61.0437 | 215.3827 | 0 | 180 | 0 | 0 | 180 | 0 | 0 | 0 | 0 | 0 | 0 | 0 | 0 | 0 | 0 | 0 | 0 | 0 | N | 0 | 0 | 0 | #NUM! | 0 | 101.468 | 101.468
2024-12-14 13:12 | 29.8566 | 60.1527 | 217.5222 | 0 | 180 | 0 | 0 | 180 | 0 | 0 | 0 | 0 | 0 | 0 | 0 | 0 | 0 | 0 | 0 | 0 | 0 | N | 0 | 0 | 0 | #NUM! | 0 | 100.4404 | 100.4404
2024-12-14 13:18 | 30.7909 | 59.2188 | 219.5278 | 0 | 180 | 0 | 0 | 180 | 0 | 0 | 0 | 0 | 0 | 0 | 0 | 0 | 0 | 0 | 0 | 0 | 0 | N | 0 | 0 | 0 | #NUM! | 0 | 99.3332 | 99.3332
2024-12-14 13:24 | 31.7644 | 58.2456 | 221.4056 | 0 | 180 | 0 | 0 | 180 | 0 | 0 | 0 | 0 | 0 | 0 | 0 | 0 | 0 | 0 | 0 | 0 | 0 | N | 0 | 0 | 0 | #NUM! | 0 | 98.147 | 98.147
2024-12-14 13:30 | 32.7735 | 57.2368 | 223.1624 | 0 | 180 | 0 | 0 | 180 | 0 | 0 | 0 | 0 | 0 | 0 | 0 | 0 | 0 | 0 | 0 | 0 | 0 | N | 0 | 0 | 0 | #NUM! | 0 | 96.8829 | 96.8829
2024-12-14 13:36 | 33.8152 | 56.1956 | 224.8051 | 0 | 180 | 0 | 0 | 180 | 0 | 0 | 0 | 0 | 0 | 0 | 0 | 0 | 0 | 0 | 0 | 0 | 0 | N | 0 | 0 | 0 | #NUM! | 0 | 95.5418 | 95.5418
2024-12-14 13:42 | 34.8863 | 55.125 | 226.3408 | 0 | 180 | 0 | 0 | 180 | 0 | 0 | 0 | 0 | 0 | 0 | 0 | 0 | 0 | 0 | 0 | 0 | 0 | N | 0 | 0 | 0 | #NUM! | 0 | 94.1246 | 94.1246
2024-12-14 13:48 | 35.9842 | 54.0275 | 227.7762 | 0 | 180 | 0 | 0 | 180 | 0 | 0 | 0 | 0 | 0 | 0 | 0 | 0 | 0 | 0 | 0 | 0 | 0 | N | 0 | 0 | 0 | #NUM! | 0 | 92.6324 | 92.6324
2024-12-14 13:54 | 37.1066 | 52.9056 | 229.1179 | 0 | 180 | 0 | 0 | 180 | 0 | 0 | 0 | 0 | 0 | 0 | 0 | 0 | 0 | 0 | 0 | 0 | 0 | N | 0 | 0 | 0 | #NUM! | 0 | 91.0664 | 91.0664
2024-12-14 14:00 | 38.2512 | 51.7615 | 230.3723 | 0 | 180 | 0 | 0 | 180 | 0 | 0 | 0 | 0 | 0 | 0 | 0 | 0 | 0 | 0 | 0 | 0 | 0 | N | 0 | 0 | 0 | #NUM! | 0 | 89.4277 | 89.4277
2024-12-14 14:06 | 39.4161 | 50.5972 | 231.5454 | 0 | 180 | 0 | 0 | 180 | 0 | 0 | 0 | 0 | 0 | 0 | 0 | 0 | 0 | 0 | 0 | 0 | 0 | N | 0 | 0 | 0 | #NUM! | 0 | 87.7175 | 87.7175
2024-12-14 14:12 | 40.5994 | 49.4144 | 232.6428 | 0 | 180 | 0 | 0 | 180 | 0 | 0 | 0 | 0 | 0 | 0 | 0 | 0 | 0 | 0 | 0 | 0 | 0 | N | 0 | 0 | 0 | #NUM! | 0 | 85.9372 | 85.9372
2024-12-14 14:18 | 41.7996 | 48.2148 | 233.6697 | 0 | 180 | 0 | 0 | 180 | 0 | 0 | 0 | 0 | 0 | 0 | 0 | 0 | 0 | 0 | 0 | 0 | 0 | N | 0 | 0 | 0 | #NUM! | 0 | 84.0881 | 84.0881
2024-12-14 14:24 | 43.0152 | 46.9998 | 234.631 | 0 | 180 | 0 | 0 | 180 | 0 | 0 | 0 | 0 | 0 | 0 | 0 | 0 | 0 | 0 | 0 | 0 | 0 | N | 0 | 0 | 0 | #NUM! | 0 | 82.1717 | 82.1717
2024-12-14 14:30 | 44.2449 | 45.7708 | 235.5312 | 0 | 180 | 0 | 0 | 180 | 0 | 0 | 0 | 0 | 0 | 0 | 0 | 0 | 0 | 0 | 0 | 0 | 0 | N | 0 | 0 | 0 | #NUM! | 0 | 80.1894 | 80.1894
2024-12-14 14:36 | 45.4875 | 44.5289 | 236.3744 | 0 | 180 | 0 | 0 | 180 | 0 | 0 | 0 | 0 | 0 | 0 | 0 | 0 | 0 | 0 | 0 | 0 | 0 | N | 0 | 0 | 0 | #NUM! | 0 | 78.1429 | 78.1429
2024-12-14 14:42 | 46.7419 | 43.2752 | 237.1645 | 0 | 180 | 0 | 0 | 180 | 0 | 0 | 0 | 0 | 0 | 0 | 0 | 0 | 0 | 0 | 0 | 0 | 0 | N | 0 | 0 | 0 | #NUM! | 0 | 76.0336 | 76.0336
2024-12-14 14:48 | 48.0072 | 42.0107 | 237.9051 | 0 | 180 | 0 | 0 | 180 | 0 | 0 | 0 | 0 | 0 | 0 | 0 | 0 | 0 | 0 | 0 | 0 | 0 | N | 0 | 0 | 0 | #NUM! | 0 | 73.8634 | 73.8634
2024-12-14 14:54 | 49.2825 | 40.7362 | 238.5994 | 0 | 180 | 0 | 0 | 180 | 0 | 0 | 0 | 0 | 0 | 0 | 0 | 0 | 0 | 0 | 0 | 0 | 0 | N | 0 | 0 | 0 | #NUM! | 0 | 71.634 | 71.634
2024-12-14 15:00 | 50.5669 | 39.4527 | 239.2504 | 0 | 180 | 0 | 0 | 180 | 0 | 0 | 0 | 0 | 0 | 0 | 0 | 0 | 0 | 0 | 0 | 0 | 0 | N | 0 | 0 | 0 | #NUM! | 0 | 69.3473 | 69.3473
2024-12-14 15:06 | 51.8598 | 38.1607 | 239.8607 | 0 | 180 | 0 | 0 | 180 | 0 | 0 | 0 | 0 | 0 | 0 | 0 | 0 | 0 | 0 | 0 | 0 | 0 | N | 0 | 0 | 0 | #NUM! | 0 | 67.0051 | 67.0051
2024-12-14 15:12 | 53.1604 | 36.8611 | 240.4331 | 0 | 180 | 0 | 0 | 180 | 0 | 0 | 0 | 0 | 0 | 0 | 0 | 0 | 0 | 0 | 0 | 0 | 0 | N | 0 | 0 | 0 | #NUM! | 0 | 64.6095 | 64.6095
2024-12-14 15:18 | 54.4682 | 35.5544 | 240.9696 | 0 | 180 | 0 | 0 | 180 | 0 | 0 | 0 | 0 | 0 | 0 | 0 | 0 | 0 | 0 | 0 | 0 | 0 | N | 0 | 0 | 0 | #NUM! | 0 | 62.1625 | 62.1625
2024-12-14 15:24 | 55.7826 | 34.2411 | 241.4725 | 0 | 180 | 0 | 0 | 180 | 0 | 0 | 0 | 0 | 0 | 0 | 0 | 0 | 0 | 0 | 0 | 0 | 0 | N | 0 | 0 | 0 | #NUM! | 0 | 59.6665 | 59.6665
2024-12-14 15:30 | 57.103 | 32.9218 | 241.9437 | 0 | 180 | 0 | 0 | 180 | 0 | 0 | 0 | 0 | 0 | 0 | 0 | 0 | 0 | 0 | 0 | 0 | 0 | N | 0 | 0 | 0 | #NUM! | 0 | 57.1236 | 57.1236
2024-12-14 15:36 | 58.4291 | 31.5971 | 242.385 | 0 | 180 | 0 | 0 | 180 | 0 | 0 | 0 | 0 | 0 | 0 | 0 | 0 | 0 | 0 | 0 | 0 | 0 | N | 0 | 0 | 0 | #NUM! | 0 | 54.5364 | 54.5364
2024-12-14 15:42 | 59.7604 | 30.2672 | 242.798 | 0 | 180 | 0 | 0 | 180 | 0 | 0 | 0 | 0 | 0 | 0 | 0 | 0 | 0 | 0 | 0 | 0 | 0 | N | 0 | 0 | 0 | #NUM! | 0 | 51.9075 | 51.9075
2024-12-14 15:48 | 61.0964 | 28.9327 | 243.1842 | 0 | 180 | 0 | 0 | 180 | 0 | 0 | 0 | 0 | 0 | 0 | 0 | 0 | 0 | 0 | 0 | 0 | 0 | N | 0 | 0 | 0 | #NUM! | 0 | 49.2395 | 49.2395
2024-12-14 15:54 | 62.4369 | 27.5939 | 243.5449 | 0 | 180 | 0 | 0 | 180 | 0 | 0 | 0 | 0 | 0 | 0 | 0 | 0 | 0 | 0 | 0 | 0 | 0 | N | 0 | 0 | 0 | #NUM! | 0 | 46.5355 | 46.5355
2024-12-14 16:00 | 63.7814 | 26.2512 | 243.8815 | 0 | 180 | 0 | 0 | 180 | 0 | 0 | 0 | 0 | 0 | 0 | 0 | 0 | 0 | 0 | 0 | 0 | 0 | N | 0 | 0 | 0 | #NUM! | 0 | 43.7985 | 43.7985
2024-12-14 16:06 | 65.1296 | 24.905 | 244.195 | 0 | 180 | 0 | 0 | 180 | 0 | 0 | 0 | 0 | 0 | 0 | 0 | 0 | 0 | 0 | 0 | 0 | 0 | N | 0 | 0 | 0 | #NUM! | 0 | 41.0321 | 41.0321
2024-12-14 16:12 | 66.4813 | 23.5556 | 244.4865 | 0 | 180 | 0 | 0 | 180 | 0 | 0 | 0 | 0 | 0 | 0 | 0 | 0 | 0 | 0 | 0 | 0 | 0 | N | 0 | 0 | 0 | #NUM! | 0 | 38.24 | 38.24
2024-12-14 16:18 | 67.8361 | 22.2032 | 244.757 | 0 | 180 | 0 | 0 | 180 | 0 | 0 | 0 | 0 | 0 | 0 | 0 | 0 | 0 | 0 | 0 | 0 | 0 | N | 0 | 0 | 0 | #NUM! | 0 | 35.4265 | 35.4265
2024-12-14 16:24 | 69.1939 | 20.8482 | 245.0073 | 0 | 180 | 0 | 0 | 180 | 0 | 0 | 0 | 0 | 0 | 0 | 0 | 0 | 0 | 0 | 0 | 0 | 0 | N | 0 | 0 | 0 | #NUM! | 0 | 32.5962 | 32.5962
2024-12-14 16:30 | 70.5543 | 19.491 | 245.2382 | 0 | 180 | 0 | 0 | 180 | 0 | 0 | 0 | 0 | 0 | 0 | 0 | 0 | 0 | 0 | 0 | 0 | 0 | N | 0 | 0 | 0 | #NUM! | 0 | 29.7547 | 29.7547
2024-12-14 16:36 | 71.9172 | 18.1317 | 245.4505 | 0 | 180 | 0 | 0 | 180 | 0 | 0 | 0 | 0 | 0 | 0 | 0 | 0 | 0 | 0 | 0 | 0 | 0 | N | 0 | 0 | 0 | #NUM! | 0 | 26.9081 | 26.9081
2024-12-14 16:42 | 73.2822 | 16.7708 | 245.6448 | 0 | 180 | 0 | 0 | 180 | 0 | 0 | 0 | 0 | 0 | 0 | 0 | 0 | 0 | 0 | 0 | 0 | 0 | N | 0 | 0 | 0 | #NUM! | 0 | 24.064 | 24.064
2024-12-14 16:48 | 74.6493 | 15.4086 | 245.8217 | 0 | 180 | 0 | 0 | 180 | 0 | 0 | 0 | 0 | 0 | 0 | 0 | 0 | 0 | 0 | 0 | 0 | 0 | N | 0 | 0 | 0 | #NUM! | 0 | 21.2316 | 21.2316
2024-12-14 16:54 | 76.0181 | 14.0455 | 245.9818 | 0 | 180 | 0 | 0 | 180 | 0 | 0 | 0 | 0 | 0 | 0 | 0 | 0 | 0 | 0 | 0 | 0 | 0 | N | 0 | 0 | 0 | #NUM! | 0 | 18.422 | 18.422
2024-12-14 17:00 | 77.3886 | 12.6819 | 246.1254 | 0 | 180 | 0 | 0 | 180 | 0 | 0 | 0 | 0 | 0 | 0 | 0 | 0 | 0 | 0 | 0 | 0 | 0 | N | 0 | 0 | 0 | #NUM! | 0 | 15.65 | 15.65
2024-12-14 17:06 | 78.7605 | 11.3183 | 246.253 | 0 | 180 | 0 | 0 | 180 | 0 | 0 | 0 | 0 | 0 | 0 | 0 | 0 | 0 | 0 | 0 | 0 | 0 | N | 0 | 0 | 0 | #NUM! | 0 | 12.9345 | 12.9345
2024-12-14 17:12 | 80.1336 | 9.9556 | 246.365 | 0 | 180 | 0 | 0 | 180 | 0 | 0 | 0 | 0 | 0 | 0 | 0 | 0 | 0 | 0 | 0 | 0 | 0 | N | 0 | 0 | 0 | #NUM! | 0 | 10.3017 | 10.3017
2024-12-14 17:18 | 81.5079 | 8.5947 | 246.4618 | 0 | 180 | 0 | 0 | 180 | 0 | 0 | 0 | 0 | 0 | 0 | 0 | 0 | 0 | 0 | 0 | 0 | 0 | N | 0 | 0 | 0 | #NUM! | 0 | 7.7881 | 7.7881
2024-12-14 17:24 | 82.8831 | 7.237 | 246.5435 | 0 | 180 | 0 | 0 | 180 | 0 | 0 | 0 | 0 | 0 | 0 | 0 | 0 | 0 | 0 | 0 | 0 | 0 | N | 0 | 0 | 0 | #NUM! | 0 | 5.447 | 5.447
2024-12-14 17:30 | 84.259 | 5.8847 | 246.6105 | 0 | 180 | 0 | 0 | 180 | 0 | 0 | 0 | 0 | 0 | 0 | 0 | 0 | 0 | 0 | 0 | 0 | 0 | N | 0 | 0 | 0 | #NUM! | 0 | 3.3587 | 3.3587
2024-12-15 06:18 | 84.7798 | 5.3751 | 113.3947 | 0 | 180 | 0 | 0 | 180 | 0 | 0 | 0 | 0 | 0 | 0 | 0 | 0 | 0 | 0 | 0 | 0 | 0 | N | 0 | 0 | 0 | #NUM! | 0 | 2.658 | 2.658
2024-12-15 06:24 | 83.4039 | 6.7242 | 113.4566 | 0 | 180 | 0 | 0 | 180 | 0 | 0 | 0 | 0 | 0 | 0 | 0 | 0 | 0 | 0 | 0 | 0 | 0 | N | 0 | 0 | 0 | #NUM! | 0 | 4.6212 | 4.6212
2024-12-15 06:30 | 82.0287 | 8.0799 | 113.5332 | 0 | 180 | 0 | 0 | 180 | 0 | 0 | 0 | 0 | 0 | 0 | 0 | 0 | 0 | 0 | 0 | 0 | 0 | N | 0 | 0 | 0 | #NUM! | 0 | 6.8773 | 6.8773
2024-12-15 06:36 | 80.6544 | 9.4395 | 113.6247 | 0 | 180 | 0 | 0 | 180 | 0 | 0 | 0 | 0 | 0 | 0 | 0 | 0 | 0 | 0 | 0 | 0 | 0 | N | 0 | 0 | 0 | #NUM! | 0 | 9.3324 | 9.3324
2024-12-15 06:42 | 79.2812 | 10.8013 | 113.7315 | 0 | 180 | 0 | 0 | 180 | 0 | 0 | 0 | 0 | 0 | 0 | 0 | 0 | 0 | 0 | 0 | 0 | 0 | N | 0 | 0 | 0 | #NUM! | 0 | 11.9245 | 11.9245
2024-12-15 06:48 | 77.9091 | 12.1643 | 113.8537 | 0 | 180 | 0 | 0 | 180 | 0 | 0 | 0 | 0 | 0 | 0 | 0 | 0 | 0 | 0 | 0 | 0 | 0 | N | 0 | 0 | 0 | #NUM! | 0 | 14.6114 | 14.6114
2024-12-15 06:54 | 76.5384 | 13.5276 | 113.9918 | 0 | 180 | 0 | 0 | 180 | 0 | 0 | 0 | 0 | 0 | 0 | 0 | 0 | 0 | 0 | 0 | 0 | 0 | N | 0 | 0 | 0 | #NUM! | 0 | 17.3639 | 17.3639
2024-12-15 07:00 | 75.1693 | 14.8906 | 114.1461 | 0 | 180 | 0 | 0 | 180 | 0 | 0 | 0 | 0 | 0 | 0 | 0 | 0 | 0 | 0 | 0 | 0 | 0 | N | 0 | 0 | 0 | #NUM! | 0 | 20.1603 | 20.1603
2024-12-15 07:06 | 73.802 | 16.2528 | 114.3172 | 0 | 180 | 0 | 0 | 180 | 0 | 0 | 0 | 0 | 0 | 0 | 0 | 0 | 0 | 0 | 0 | 0 | 0 | N | 0 | 0 | 0 | #NUM! | 0 | 22.9847 | 22.9847
2024-12-15 07:12 | 72.4365 | 17.6139 | 114.5055 | 0 | 180 | 0 | 0 | 180 | 0 | 0 | 0 | 0 | 0 | 0 | 0 | 0 | 0 | 0 | 0 | 0 | 0 | N | 0 | 0 | 0 | #NUM! | 0 | 25.8247 | 25.8247
2024-12-15 07:18 | 71.0732 | 18.9734 | 114.7115 | 0 | 180 | 0 | 0 | 180 | 0 | 0 | 0 | 0 | 0 | 0 | 0 | 0 | 0 | 0 | 0 | 0 | 0 | N | 0 | 0 | 0 | #NUM! | 0 | 28.6705 | 28.6705
2024-12-15 07:24 | 69.7123 | 20.331 | 114.936 | 0 | 180 | 0 | 0 | 180 | 0 | 0 | 0 | 0 | 0 | 0 | 0 | 0 | 0 | 0 | 0 | 0 | 0 | N | 0 | 0 | 0 | #NUM! | 0 | 31.5138 | 31.5138
2024-12-15 07:30 | 68.3539 | 21.6864 | 115.1796 | 0 | 180 | 0 | 0 | 180 | 0 | 0 | 0 | 0 | 0 | 0 | 0 | 0 | 0 | 0 | 0 | 0 | 0 | N | 0 | 0 | 0 | #NUM! | 0 | 34.3482 | 34.3482
2024-12-15 07:36 | 66.9984 | 23.0393 | 115.4431 | 0 | 180 | 0 | 0 | 180 | 0 | 0 | 0 | 0 | 0 | 0 | 0 | 0 | 0 | 0 | 0 | 0 | 0 | N | 0 | 0 | 0 | #NUM! | 0 | 37.1677 | 37.1677
2024-12-15 07:42 | 65.646 | 24.3895 | 115.7272 | 0 | 180 | 0 | 0 | 180 | 0 | 0 | 0 | 0 | 0 | 0 | 0 | 0 | 0 | 0 | 0 | 0 | 0 | N | 0 | 0 | 0 | #NUM! | 0 | 39.9675 | 39.9675
2024-12-15 07:48 | 64.2969 | 25.7365 | 116.0331 | 0 | 180 | 0 | 0 | 180 | 0 | 0 | 0 | 0 | 0 | 0 | 0 | 0 | 0 | 0 | 0 | 0 | 0 | N | 0 | 0 | 0 | #NUM! | 0 | 42.7431 | 42.7431
2024-12-15 07:54 | 62.9514 | 27.08 | 116.3616 | 0 | 180 | 0 | 0 | 180 | 0 | 0 | 0 | 0 | 0 | 0 | 0 | 0 | 0 | 0 | 0 | 0 | 0 | N | 0 | 0 | 0 | #NUM! | 0 | 45.4907 | 45.4907
2024-12-15 08:00 | 61.6099 | 28.4198 | 116.7138 | 0 | 180 | 0 | 0 | 180 | 0 | 0 | 0 | 0 | 0 | 0 | 0 | 0 | 0 | 0 | 0 | 0 | 0 | N | 0 | 0 | 0 | #NUM! | 0 | 48.2067 | 48.2067
2024-12-15 08:06 | 60.2728 | 29.7554 | 117.0911 | 0 | 180 | 0 | 0 | 180 | 0 | 0 | 0 | 0 | 0 | 0 | 0 | 0 | 0 | 0 | 0 | 0 | 0 | N | 0 | 0 | 0 | #NUM! | 0 | 50.8877 | 50.8877
2024-12-15 08:12 | 58.9402 | 31.0865 | 117.4946 | 0 | 180 | 0 | 0 | 180 | 0 | 0 | 0 | 0 | 0 | 0 | 0 | 0 | 0 | 0 | 0 | 0 | 0 | N | 0 | 0 | 0 | #NUM! | 0 | 53.5308 | 53.5308
2024-12-15 08:18 | 57.6127 | 32.4127 | 117.9259 | 0 | 180 | 0 | 0 | 180 | 0 | 0 | 0 | 0 | 0 | 0 | 0 | 0 | 0 | 0 | 0 | 0 | 0 | N | 0 | 0 | 0 | #NUM! | 0 | 56.1331 | 56.1331
2024-12-15 08:24 | 56.2907 | 33.7334 | 118.3865 | 0 | 180 | 0 | 0 | 180 | 0 | 0 | 0 | 0 | 0 | 0 | 0 | 0 | 0 | 0 | 0 | 0 | 0 | N | 0 | 0 | 0 | #NUM! | 0 | 58.6921 | 58.6921
2024-12-15 08:30 | 54.9746 | 35.0484 | 118.8781 | 0 | 180 | 0 | 0 | 180 | 0 | 0 | 0 | 0 | 0 | 0 | 0 | 0 | 0 | 0 | 0 | 0 | 0 | N | 0 | 0 | 0 | #NUM! | 0 | 61.2051 | 61.2051
2024-12-15 08:36 | 53.6649 | 36.357 | 119.4027 | 0 | 180 | 0 | 0 | 180 | 0 | 0 | 0 | 0 | 0 | 0 | 0 | 0 | 0 | 0 | 0 | 0 | 0 | N | 0 | 0 | 0 | #NUM! | 0 | 63.6699 | 63.6699
2024-12-15 08:42 | 52.3622 | 37.6587 | 119.9623 | 0 | 180 | 0 | 0 | 180 | 0 | 0 | 0 | 0 | 0 | 0 | 0 | 0 | 0 | 0 | 0 | 0 | 0 | N | 0 | 0 | 0 | #NUM! | 0 | 66.0842 | 66.0842
2024-12-15 08:48 | 51.0671 | 38.9529 | 120.559 | 0 | 180 | 0 | 0 | 180 | 0 | 0 | 0 | 0 | 0 | 0 | 0 | 0 | 0 | 0 | 0 | 0 | 0 | N | 0 | 0 | 0 | #NUM! | 0 | 68.4459 | 68.4459
2024-12-15 08:54 | 49.7801 | 40.2389 | 121.1953 | 0 | 180 | 0 | 0 | 180 | 0 | 0 | 0 | 0 | 0 | 0 | 0 | 0 | 0 | 0 | 0 | 0 | 0 | N | 0 | 0 | 0 | #NUM! | 0 | 70.7529 | 70.7529
2024-12-15 09:00 | 48.5021 | 41.5161 | 121.874 | 0 | 180 | 0 | 0 | 180 | 0 | 0 | 0 | 0 | 0 | 0 | 0 | 0 | 0 | 0 | 0 | 0 | 0 | N | 0 | 0 | 0 | #NUM! | 0 | 73.0032 | 73.0032
2024-12-15 09:06 | 47.2338 | 42.7837 | 122.5978 | 0 | 180 | 0 | 0 | 180 | 0 | 0 | 0 | 0 | 0 | 0 | 0 | 0 | 0 | 0 | 0 | 0 | 0 | N | 0 | 0 | 0 | #NUM! | 0 | 75.1951 | 75.1951
2024-12-15 09:12 | 45.976 | 44.0407 | 123.3699 | 0 | 180 | 0 | 0 | 180 | 0 | 0 | 0 | 0 | 0 | 0 | 0 | 0 | 0 | 0 | 0 | 0 | 0 | N | 0 | 0 | 0 | #NUM! | 0 | 77.3266 | 77.3266
2024-12-15 09:18 | 44.7297 | 45.2863 | 124.1938 | 0 | 180 | 0 | 0 | 180 | 0 | 0 | 0 | 0 | 0 | 0 | 0 | 0 | 0 | 0 | 0 | 0 | 0 | N | 0 | 0 | 0 | #NUM! | 0 | 79.3961 | 79.3961
2024-12-15 09:24 | 43.4959 | 46.5194 | 125.0731 | 0 | 180 | 0 | 0 | 180 | 0 | 0 | 0 | 0 | 0 | 0 | 0 | 0 | 0 | 0 | 0 | 0 | 0 | N | 0 | 0 | 0 | #NUM! | 0 | 81.402 | 81.402
2024-12-15 09:30 | 42.2758 | 47.7388 | 126.0119 | 0 | 180 | 0 | 0 | 180 | 0 | 0 | 0 | 0 | 0 | 0 | 0 | 0 | 0 | 0 | 0 | 0 | 0 | N | 0 | 0 | 0 | #NUM! | 0 | 83.3425 | 83.3425
2024-12-15 09:36 | 41.0707 | 48.9434 | 127.0146 | 0 | 180 | 0 | 0 | 180 | 0 | 0 | 0 | 0 | 0 | 0 | 0 | 0 | 0 | 0 | 0 | 0 | 0 | N | 0 | 0 | 0 | #NUM! | 0 | 85.2163 | 85.2163
2024-12-15 09:42 | 39.8819 | 50.1316 | 128.0859 | 0 | 180 | 0 | 0 | 180 | 0 | 0 | 0 | 0 | 0 | 0 | 0 | 0 | 0 | 0 | 0 | 0 | 0 | N | 0 | 0 | 0 | #NUM! | 0 | 87.0219 | 87.0219
2024-12-15 09:48 | 38.7109 | 51.302 | 129.2308 | 0 | 180 | 0 | 0 | 180 | 0 | 0 | 0 | 0 | 0 | 0 | 0 | 0 | 0 | 0 | 0 | 0 | 0 | N | 0 | 0 | 0 | #NUM! | 0 | 88.7578 | 88.7578
2024-12-15 09:54 | 37.5596 | 52.4528 | 130.4548 | 0 | 180 | 0 | 0 | 180 | 0 | 0 | 0 | 0 | 0 | 0 | 0 | 0 | 0 | 0 | 0 | 0 | 0 | N | 0 | 0 | 0 | #NUM! | 0 | 90.4228 | 90.4228
2024-12-15 10:00 | 36.4298 | 53.5821 | 131.7638 | 0 | 180 | 0 | 0 | 180 | 0 | 0 | 0 | 0 | 0 | 0 | 0 | 0 | 0 | 0 | 0 | 0 | 0 | N | 0 | 0 | 0 | #NUM! | 0 | 92.0156 | 92.0156
2024-12-15 10:06 | 35.3237 | 54.6878 | 133.1638 | 0 | 180 | 0 | 0 | 180 | 0 | 0 | 0 | 0 | 0 | 0 | 0 | 0 | 0 | 0 | 0 | 0 | 0 | N | 0 | 0 | 0 | #NUM! | 0 | 93.535 | 93.535
2024-12-15 10:12 | 34.2434 | 55.7676 | 134.6615 | 0 | 180 | 0 | 0 | 180 | 0 | 0 | 0 | 0 | 0 | 0 | 0 | 0 | 0 | 0 | 0 | 0 | 0 | N | 0 | 0 | 0 | #NUM! | 0 | 94.9798 | 94.9798
2024-12-15 10:18 | 33.1917 | 56.8188 | 136.2635 | 0 | 180 | 0 | 0 | 180 | 0 | 0 | 0 | 0 | 0 | 0 | 0 | 0 | 0 | 0 | 0 | 0 | 0 | N | 0 | 0 | 0 | #NUM! | 0 | 96.3489 | 96.3489
2024-12-15 10:24 | 32.1713 | 57.8388 | 137.9767 | 0 | 180 | 0 | 0 | 180 | 0 | 0 | 0 | 0 | 0 | 0 | 0 | 0 | 0 | 0 | 0 | 0 | 0 | N | 0 | 0 | 0 | #NUM! | 0 | 97.6415 | 97.6415
2024-12-15 10:30 | 31.1854 | 58.8243 | 139.8081 | 0 | 180 | 0 | 0 | 180 | 0 | 0 | 0 | 0 | 0 | 0 | 0 | 0 | 0 | 0 | 0 | 0 | 0 | N | 0 | 0 | 0 | #NUM! | 0 | 98.8564 | 98.8564
2024-12-15 10:36 | 30.2374 | 59.772 | 141.7643 | 0 | 180 | 0 | 0 | 180 | 0 | 0 | 0 | 0 | 0 | 0 | 0 | 0 | 0 | 0 | 0 | 0 | 0 | N | 0 | 0 | 0 | #NUM! | 0 | 99.9928 | 99.9928
2024-12-15 10:42 | 29.3309 | 60.6781 | 143.8519 | 0 | 180 | 0 | 0 | 180 | 0 | 0 | 0 | 0 | 0 | 0 | 0 | 0 | 0 | 0 | 0 | 0 | 0 | N | 0 | 0 | 0 | #NUM! | 0 | 101.0498 | 101.0498
2024-12-15 10:48 | 28.47 | 61.5387 | 146.0765 | 0 | 180 | 0 | 0 | 180 | 0 | 0 | 0 | 0 | 0 | 0 | 0 | 0 | 0 | 0 | 0 | 0 | 0 | N | 0 | 0 | 0 | #NUM! | 0 | 102.0268 | 102.0268
2024-12-15 10:54 | 27.659 | 62.3494 | 148.4427 | 0 | 180 | 0 | 0 | 180 | 0 | 0 | 0 | 0 | 0 | 0 | 0 | 0 | 0 | 0 | 0 | 0 | 0 | N | 0 | 0 | 0 | #NUM! | 0 | 102.9229 | 102.9229
2024-12-15 11:00 | 26.9024 | 63.1058 | 150.9537 | 0 | 180 | 0 | 0 | 180 | 0 | 0 | 0 | 0 | 0 | 0 | 0 | 0 | 0 | 0 | 0 | 0 | 0 | N | 0 | 0 | 0 | #NUM! | 0 | 103.7374 | 103.7374
2024-12-15 11:06 | 26.2049 | 63.8031 | 153.6105 | 0 | 180 | 0 | 0 | 180 | 0 | 0 | 0 | 0 | 0 | 0 | 0 | 0 | 0 | 0 | 0 | 0 | 0 | N | 0 | 0 | 0 | #NUM! | 0 | 104.4699 | 104.4699
2024-12-15 11:12 | 25.5714 | 64.4363 | 156.4116 | 0 | 180 | 0 | 0 | 180 | 0 | 0 | 0 | 0 | 0 | 0 | 0 | 0 | 0 | 0 | 0 | 0 | 0 | N | 0 | 0 | 0 | #NUM! | 0 | 105.1198 | 105.1198
2024-12-15 11:18 | 25.0068 | 65.0008 | 159.3525 | 0 | 180 | 0 | 0 | 180 | 0 | 0 | 0 | 0 | 0 | 0 | 0 | 0 | 0 | 0 | 0 | 0 | 0 | N | 0 | 0 | 0 | #NUM! | 0 | 105.6865 | 105.6865
2024-12-15 11:24 | 24.5158 | 65.4916 | 162.425 | 0 | 180 | 0 | 0 | 180 | 0 | 0 | 0 | 0 | 0 | 0 | 0 | 0 | 0 | 0 | 0 | 0 | 0 | N | 0 | 0 | 0 | #NUM! | 0 | 106.1697 | 106.1697
2024-12-15 11:30 | 24.103 | 65.9042 | 165.617 | 0 | 180 | 0 | 0 | 180 | 0 | 0 | 0 | 0 | 0 | 0 | 0 | 0 | 0 | 0 | 0 | 0 | 0 | N | 0 | 0 | 0 | #NUM! | 0 | 106.5691 | 106.5691
2024-12-15 11:36 | 23.7725 | 66.2346 | 168.9125 | 0 | 180 | 0 | 0 | 180 | 0 | 0 | 0 | 0 | 0 | 0 | 0 | 0 | 0 | 0 | 0 | 0 | 0 | N | 0 | 0 | 0 | #NUM! | 0 | 106.8842 | 106.8842
2024-12-15 11:42 | 23.5277 | 66.4793 | 172.2913 | 0 | 180 | 0 | 0 | 180 | 0 | 0 | 0 | 0 | 0 | 0 | 0 | 0 | 0 | 0 | 0 | 0 | 0 | N | 0 | 0 | 0 | #NUM! | 0 | 107.115 | 107.115
2024-12-15 11:48 | 23.3714 | 66.6356 | 175.7302 | 0 | 180 | 0 | 0 | 180 | 0 | 0 | 0 | 0 | 0 | 0 | 0 | 0 | 0 | 0 | 0 | 0 | 0 | N | 0 | 0 | 0 | #NUM! | 0 | 107.2613 | 107.2613
2024-12-15 11:54 | 23.3052 | 66.7017 | 179.2029 | 0 | 180 | 0 | 0 | 180 | 0 | 0 | 0 | 0 | 0 | 0 | 0 | 0 | 0 | 0 | 0 | 0 | 0 | N | 0 | 0 | 0 | #NUM! | 0 | 107.3228 | 107.3228
2024-12-15 12:00 | 23.3301 | 66.6769 | 182.682 | 0 | 180 | 0 | 0 | 180 | 0 | 0 | 0 | 0 | 0 | 0 | 0 | 0 | 0 | 0 | 0 | 0 | 0 | N | 0 | 0 | 0 | #NUM! | 0 | 107.2997 | 107.2997
2024-12-15 12:06 | 23.4457 | 66.5613 | 186.1396 | 0 | 180 | 0 | 0 | 180 | 0 | 0 | 0 | 0 | 0 | 0 | 0 | 0 | 0 | 0 | 0 | 0 | 0 | N | 0 | 0 | 0 | #NUM! | 0 | 107.1919 | 107.1919
2024-12-15 12:12 | 23.6506 | 66.3565 | 189.5487 | 0 | 180 | 0 | 0 | 180 | 0 | 0 | 0 | 0 | 0 | 0 | 0 | 0 | 0 | 0 | 0 | 0 | 0 | N | 0 | 0 | 0 | #NUM! | 0 | 106.9994 | 106.9994
2024-12-15 12:18 | 23.9426 | 66.0645 | 192.8847 | 0 | 180 | 0 | 0 | 180 | 0 | 0 | 0 | 0 | 0 | 0 | 0 | 0 | 0 | 0 | 0 | 0 | 0 | N | 0 | 0 | 0 | #NUM! | 0 | 106.7225 | 106.7225
2024-12-15 12:24 | 24.3186 | 65.6887 | 196.1258 | 0 | 180 | 0 | 0 | 180 | 0 | 0 | 0 | 0 | 0 | 0 | 0 | 0 | 0 | 0 | 0 | 0 | 0 | N | 0 | 0 | 0 | #NUM! | 0 | 106.3613 | 106.3613
2024-12-15 12:30 | 24.7746 | 65.2329 | 199.2543 | 0 | 180 | 0 | 0 | 180 | 0 | 0 | 0 | 0 | 0 | 0 | 0 | 0 | 0 | 0 | 0 | 0 | 0 | N | 0 | 0 | 0 | #NUM! | 0 | 105.9161 | 105.9161
2024-12-15 12:36 | 25.3063 | 64.7013 | 202.2561 | 0 | 180 | 0 | 0 | 180 | 0 | 0 | 0 | 0 | 0 | 0 | 0 | 0 | 0 | 0 | 0 | 0 | 0 | N | 0 | 0 | 0 | #NUM! | 0 | 105.3873 | 105.3873
2024-12-15 12:42 | 25.9092 | 64.0987 | 205.1213 | 0 | 180 | 0 | 0 | 180 | 0 | 0 | 0 | 0 | 0 | 0 | 0 | 0 | 0 | 0 | 0 | 0 | 0 | N | 0 | 0 | 0 | #NUM! | 0 | 104.7751 | 104.7751
2024-12-15 12:48 | 26.5782 | 63.4298 | 207.8439 | 0 | 180 | 0 | 0 | 180 | 0 | 0 | 0 | 0 | 0 | 0 | 0 | 0 | 0 | 0 | 0 | 0 | 0 | N | 0 | 0 | 0 | #NUM! | 0 | 104.08 | 104.08
2024-12-15 12:54 | 27.3086 | 62.6997 | 210.421 | 0 | 180 | 0 | 0 | 180 | 0 | 0 | 0 | 0 | 0 | 0 | 0 | 0 | 0 | 0 | 0 | 0 | 0 | N | 0 | 0 | 0 | #NUM! | 0 | 103.3027 | 103.3027
2024-12-15 13:00 | 28.0955 | 61.9131 | 212.8525 | 0 | 180 | 0 | 0 | 180 | 0 | 0 | 0 | 0 | 0 | 0 | 0 | 0 | 0 | 0 | 0 | 0 | 0 | N | 0 | 0 | 0 | #NUM! | 0 | 102.4435 | 102.4435
2024-12-15 13:06 | 28.9343 | 61.0746 | 215.1408 | 0 | 180 | 0 | 0 | 180 | 0 | 0 | 0 | 0 | 0 | 0 | 0 | 0 | 0 | 0 | 0 | 0 | 0 | N | 0 | 0 | 0 | #NUM! | 0 | 101.5032 | 101.5032
2024-12-15 13:12 | 29.8206 | 60.1887 | 217.2898 | 0 | 180 | 0 | 0 | 180 | 0 | 0 | 0 | 0 | 0 | 0 | 0 | 0 | 0 | 0 | 0 | 0 | 0 | N | 0 | 0 | 0 | #NUM! | 0 | 100.4825 | 100.4825
2024-12-15 13:18 | 30.7502 | 59.2594 | 219.3049 | 0 | 180 | 0 | 0 | 180 | 0 | 0 | 0 | 0 | 0 | 0 | 0 | 0 | 0 | 0 | 0 | 0 | 0 | N | 0 | 0 | 0 | #NUM! | 0 | 99.382 | 99.382
2024-12-15 13:24 | 31.7193 | 58.2907 | 221.192 | 0 | 180 | 0 | 0 | 180 | 0 | 0 | 0 | 0 | 0 | 0 | 0 | 0 | 0 | 0 | 0 | 0 | 0 | N | 0 | 0 | 0 | #NUM! | 0 | 98.2027 | 98.2027
2024-12-15 13:30 | 32.7244 | 57.286 | 222.9579 | 0 | 180 | 0 | 0 | 180 | 0 | 0 | 0 | 0 | 0 | 0 | 0 | 0 | 0 | 0 | 0 | 0 | 0 | N | 0 | 0 | 0 | #NUM! | 0 | 96.9453 | 96.9453
2024-12-15 13:36 | 33.7622 | 56.2486 | 224.6094 | 0 | 180 | 0 | 0 | 180 | 0 | 0 | 0 | 0 | 0 | 0 | 0 | 0 | 0 | 0 | 0 | 0 | 0 | N | 0 | 0 | 0 | #NUM! | 0 | 95.6108 | 95.6108
2024-12-15 13:42 | 34.8298 | 55.1814 | 226.1534 | 0 | 180 | 0 | 0 | 180 | 0 | 0 | 0 | 0 | 0 | 0 | 0 | 0 | 0 | 0 | 0 | 0 | 0 | N | 0 | 0 | 0 | #NUM! | 0 | 94.2003 | 94.2003
2024-12-15 13:48 | 35.9245 | 54.0872 | 227.5969 | 0 | 180 | 0 | 0 | 180 | 0 | 0 | 0 | 0 | 0 | 0 | 0 | 0 | 0 | 0 | 0 | 0 | 0 | N | 0 | 0 | 0 | #NUM! | 0 | 92.7147 | 92.7147
2024-12-15 13:54 | 37.0438 | 52.9684 | 228.9463 | 0 | 180 | 0 | 0 | 180 | 0 | 0 | 0 | 0 | 0 | 0 | 0 | 0 | 0 | 0 | 0 | 0 | 0 | N | 0 | 0 | 0 | #NUM! | 0 | 91.1551 | 91.1551
2024-12-15 14:00 | 38.1855 | 51.8272 | 230.2081 | 0 | 180 | 0 | 0 | 180 | 0 | 0 | 0 | 0 | 0 | 0 | 0 | 0 | 0 | 0 | 0 | 0 | 0 | N | 0 | 0 | 0 | #NUM! | 0 | 89.5229 | 89.5229
2024-12-15 14:06 | 39.3477 | 50.6655 | 231.3881 | 0 | 180 | 0 | 0 | 180 | 0 | 0 | 0 | 0 | 0 | 0 | 0 | 0 | 0 | 0 | 0 | 0 | 0 | N | 0 | 0 | 0 | #NUM! | 0 | 87.8191 | 87.8191
2024-12-15 14:12 | 40.5285 | 49.4852 | 232.492 | 0 | 180 | 0 | 0 | 180 | 0 | 0 | 0 | 0 | 0 | 0 | 0 | 0 | 0 | 0 | 0 | 0 | 0 | N | 0 | 0 | 0 | #NUM! | 0 | 86.045 | 86.045
2024-12-15 14:18 | 41.7264 | 48.288 | 233.5251 | 0 | 180 | 0 | 0 | 180 | 0 | 0 | 0 | 0 | 0 | 0 | 0 | 0 | 0 | 0 | 0 | 0 | 0 | N | 0 | 0 | 0 | #NUM! | 0 | 84.2022 | 84.2022
2024-12-15 14:24 | 42.9398 | 47.0752 | 234.4922 | 0 | 180 | 0 | 0 | 180 | 0 | 0 | 0 | 0 | 0 | 0 | 0 | 0 | 0 | 0 | 0 | 0 | 0 | N | 0 | 0 | 0 | #NUM! | 0 | 82.2919 | 82.2919
2024-12-15 14:30 | 44.1674 | 45.8482 | 235.3979 | 0 | 180 | 0 | 0 | 180 | 0 | 0 | 0 | 0 | 0 | 0 | 0 | 0 | 0 | 0 | 0 | 0 | 0 | N | 0 | 0 | 0 | #NUM! | 0 | 80.3156 | 80.3156
2024-12-15 14:36 | 45.4081 | 44.6082 | 236.2464 | 0 | 180 | 0 | 0 | 180 | 0 | 0 | 0 | 0 | 0 | 0 | 0 | 0 | 0 | 0 | 0 | 0 | 0 | N | 0 | 0 | 0 | #NUM! | 0 | 78.2749 | 78.2749
2024-12-15 14:42 | 46.6607 | 43.3564 | 237.0414 | 0 | 180 | 0 | 0 | 180 | 0 | 0 | 0 | 0 | 0 | 0 | 0 | 0 | 0 | 0 | 0 | 0 | 0 | N | 0 | 0 | 0 | #NUM! | 0 | 76.1715 | 76.1715
2024-12-15 14:48 | 47.9243 | 42.0936 | 237.7866 | 0 | 180 | 0 | 0 | 180 | 0 | 0 | 0 | 0 | 0 | 0 | 0 | 0 | 0 | 0 | 0 | 0 | 0 | N | 0 | 0 | 0 | #NUM! | 0 | 74.007 | 74.007
2024-12-15 14:54 | 49.1979 | 40.8207 | 238.4853 | 0 | 180 | 0 | 0 | 180 | 0 | 0 | 0 | 0 | 0 | 0 | 0 | 0 | 0 | 0 | 0 | 0 | 0 | N | 0 | 0 | 0 | #NUM! | 0 | 71.7831 | 71.7831
2024-12-15 15:00 | 50.4808 | 39.5387 | 239.1404 | 0 | 180 | 0 | 0 | 180 | 0 | 0 | 0 | 0 | 0 | 0 | 0 | 0 | 0 | 0 | 0 | 0 | 0 | N | 0 | 0 | 0 | #NUM! | 0 | 69.5018 | 69.5018
2024-12-15 15:06 | 51.7722 | 38.2482 | 239.7546 | 0 | 180 | 0 | 0 | 180 | 0 | 0 | 0 | 0 | 0 | 0 | 0 | 0 | 0 | 0 | 0 | 0 | 0 | N | 0 | 0 | 0 | #NUM! | 0 | 67.1649 | 67.1649
2024-12-15 15:12 | 53.0715 | 36.9499 | 240.3306 | 0 | 180 | 0 | 0 | 180 | 0 | 0 | 0 | 0 | 0 | 0 | 0 | 0 | 0 | 0 | 0 | 0 | 0 | N | 0 | 0 | 0 | #NUM! | 0 | 64.7744 | 64.7744
2024-12-15 15:18 | 54.378 | 35.6445 | 240.8707 | 0 | 180 | 0 | 0 | 180 | 0 | 0 | 0 | 0 | 0 | 0 | 0 | 0 | 0 | 0 | 0 | 0 | 0 | N | 0 | 0 | 0 | #NUM! | 0 | 62.3325 | 62.3325
2024-12-15 15:24 | 55.6911 | 34.3325 | 241.3769 | 0 | 180 | 0 | 0 | 180 | 0 | 0 | 0 | 0 | 0 | 0 | 0 | 0 | 0 | 0 | 0 | 0 | 0 | N | 0 | 0 | 0 | #NUM! | 0 | 59.8413 | 59.8413
2024-12-15 15:30 | 57.0104 | 33.0144 | 241.8512 | 0 | 180 | 0 | 0 | 180 | 0 | 0 | 0 | 0 | 0 | 0 | 0 | 0 | 0 | 0 | 0 | 0 | 0 | N | 0 | 0 | 0 | #NUM! | 0 | 57.3031 | 57.3031
2024-12-15 15:36 | 58.3354 | 31.6907 | 242.2954 | 0 | 180 | 0 | 0 | 180 | 0 | 0 | 0 | 0 | 0 | 0 | 0 | 0 | 0 | 0 | 0 | 0 | 0 | N | 0 | 0 | 0 | #NUM! | 0 | 54.7204 | 54.7204
2024-12-15 15:42 | 59.6655 | 30.3619 | 242.7112 | 0 | 180 | 0 | 0 | 180 | 0 | 0 | 0 | 0 | 0 | 0 | 0 | 0 | 0 | 0 | 0 | 0 | 0 | N | 0 | 0 | 0 | #NUM! | 0 | 52.0958 | 52.0958
2024-12-15 15:48 | 61.0006 | 29.0284 | 243.1001 | 0 | 180 | 0 | 0 | 180 | 0 | 0 | 0 | 0 | 0 | 0 | 0 | 0 | 0 | 0 | 0 | 0 | 0 | N | 0 | 0 | 0 | #NUM! | 0 | 49.4319 | 49.4319
2024-12-15 15:54 | 62.34 | 27.6906 | 243.4634 | 0 | 180 | 0 | 0 | 180 | 0 | 0 | 0 | 0 | 0 | 0 | 0 | 0 | 0 | 0 | 0 | 0 | 0 | N | 0 | 0 | 0 | #NUM! | 0 | 46.7317 | 46.7317
2024-12-15 16:00 | 63.6836 | 26.3489 | 243.8023 | 0 | 180 | 0 | 0 | 180 | 0 | 0 | 0 | 0 | 0 | 0 | 0 | 0 | 0 | 0 | 0 | 0 | 0 | N | 0 | 0 | 0 | #NUM! | 0 | 43.9983 | 43.9983
2024-12-15 16:06 | 65.0309 | 25.0036 | 244.1181 | 0 | 180 | 0 | 0 | 180 | 0 | 0 | 0 | 0 | 0 | 0 | 0 | 0 | 0 | 0 | 0 | 0 | 0 | N | 0 | 0 | 0 | #NUM! | 0 | 41.2353 | 41.2353
2024-12-15 16:12 | 66.3817 | 23.6549 | 244.4118 | 0 | 180 | 0 | 0 | 180 | 0 | 0 | 0 | 0 | 0 | 0 | 0 | 0 | 0 | 0 | 0 | 0 | 0 | N | 0 | 0 | 0 | #NUM! | 0 | 38.4462 | 38.4462
2024-12-15 16:18 | 67.7358 | 22.3034 | 244.6844 | 0 | 180 | 0 | 0 | 180 | 0 | 0 | 0 | 0 | 0 | 0 | 0 | 0 | 0 | 0 | 0 | 0 | 0 | N | 0 | 0 | 0 | #NUM! | 0 | 35.6354 | 35.6354
2024-12-15 16:24 | 69.0927 | 20.9492 | 244.9367 | 0 | 180 | 0 | 0 | 180 | 0 | 0 | 0 | 0 | 0 | 0 | 0 | 0 | 0 | 0 | 0 | 0 | 0 | N | 0 | 0 | 0 | #NUM! | 0 | 32.8075 | 32.8075
2024-12-15 16:30 | 70.4523 | 19.5927 | 245.1696 | 0 | 180 | 0 | 0 | 180 | 0 | 0 | 0 | 0 | 0 | 0 | 0 | 0 | 0 | 0 | 0 | 0 | 0 | N | 0 | 0 | 0 | #NUM! | 0 | 29.9677 | 29.9677
2024-12-15 16:36 | 71.8144 | 18.2342 | 245.3837 | 0 | 180 | 0 | 0 | 180 | 0 | 0 | 0 | 0 | 0 | 0 | 0 | 0 | 0 | 0 | 0 | 0 | 0 | N | 0 | 0 | 0 | #NUM! | 0 | 27.1225 | 27.1225
2024-12-15 16:42 | 73.1788 | 16.8739 | 245.5798 | 0 | 180 | 0 | 0 | 180 | 0 | 0 | 0 | 0 | 0 | 0 | 0 | 0 | 0 | 0 | 0 | 0 | 0 | N | 0 | 0 | 0 | #NUM! | 0 | 24.2791 | 24.2791
2024-12-15 16:48 | 74.5451 | 15.5124 | 245.7584 | 0 | 180 | 0 | 0 | 180 | 0 | 0 | 0 | 0 | 0 | 0 | 0 | 0 | 0 | 0 | 0 | 0 | 0 | N | 0 | 0 | 0 | #NUM! | 0 | 21.4466 | 21.4466
2024-12-15 16:54 | 75.9133 | 14.1498 | 245.92 | 0 | 180 | 0 | 0 | 180 | 0 | 0 | 0 | 0 | 0 | 0 | 0 | 0 | 0 | 0 | 0 | 0 | 0 | N | 0 | 0 | 0 | #NUM! | 0 | 18.6359 | 18.6359
2024-12-15 17:00 | 77.2831 | 12.7868 | 246.0652 | 0 | 180 | 0 | 0 | 180 | 0 | 0 | 0 | 0 | 0 | 0 | 0 | 0 | 0 | 0 | 0 | 0 | 0 | N | 0 | 0 | 0 | #NUM! | 0 | 15.8615 | 15.8615
2024-12-15 17:06 | 78.6544 | 11.4237 | 246.1943 | 0 | 180 | 0 | 0 | 180 | 0 | 0 | 0 | 0 | 0 | 0 | 0 | 0 | 0 | 0 | 0 | 0 | 0 | N | 0 | 0 | 0 | #NUM! | 0 | 13.1419 | 13.1419
2024-12-15 17:12 | 80.0269 | 10.0614 | 246.3078 | 0 | 180 | 0 | 0 | 180 | 0 | 0 | 0 | 0 | 0 | 0 | 0 | 0 | 0 | 0 | 0 | 0 | 0 | N | 0 | 0 | 0 | #NUM! | 0 | 10.5025 | 10.5025
2024-12-15 17:18 | 81.4006 | 8.7008 | 246.406 | 0 | 180 | 0 | 0 | 180 | 0 | 0 | 0 | 0 | 0 | 0 | 0 | 0 | 0 | 0 | 0 | 0 | 0 | N | 0 | 0 | 0 | #NUM! | 0 | 7.979 | 7.979
2024-12-15 17:24 | 82.7752 | 7.3433 | 246.4891 | 0 | 180 | 0 | 0 | 180 | 0 | 0 | 0 | 0 | 0 | 0 | 0 | 0 | 0 | 0 | 0 | 0 | 0 | N | 0 | 0 | 0 | #NUM! | 0 | 5.6228 | 5.6228
2024-12-15 17:30 | 84.1506 | 5.991 | 246.5573 | 0 | 180 | 0 | 0 | 180 | 0 | 0 | 0 | 0 | 0 | 0 | 0 | 0 | 0 | 0 | 0 | 0 | 0 | N | 0 | 0 | 0 | #NUM! | 0 | 3.5116 | 3.5116
2024-12-16 06:18 | 84.8926 | 5.2649 | 113.4344 | 0 | 180 | 0 | 0 | 180 | 0 | 0 | 0 | 0 | 0 | 0 | 0 | 0 | 0 | 0 | 0 | 0 | 0 | N | 0 | 0 | 0 | #NUM! | 0 | 2.5141 | 2.5141
2024-12-16 06:24 | 83.5171 | 6.6129 | 113.4952 | 0 | 180 | 0 | 0 | 180 | 0 | 0 | 0 | 0 | 0 | 0 | 0 | 0 | 0 | 0 | 0 | 0 | 0 | N | 0 | 0 | 0 | #NUM! | 0 | 4.447 | 4.447
2024-12-16 06:30 | 82.1423 | 7.9677 | 113.5707 | 0 | 180 | 0 | 0 | 180 | 0 | 0 | 0 | 0 | 0 | 0 | 0 | 0 | 0 | 0 | 0 | 0 | 0 | N | 0 | 0 | 0 | #NUM! | 0 | 6.6824 | 6.6824
2024-12-16 06:36 | 80.7684 | 9.3266 | 113.6611 | 0 | 180 | 0 | 0 | 180 | 0 | 0 | 0 | 0 | 0 | 0 | 0 | 0 | 0 | 0 | 0 | 0 | 0 | N | 0 | 0 | 0 | #NUM! | 0 | 9.1229 | 9.1229
2024-12-16 06:42 | 79.3955 | 10.6878 | 113.7667 | 0 | 180 | 0 | 0 | 180 | 0 | 0 | 0 | 0 | 0 | 0 | 0 | 0 | 0 | 0 | 0 | 0 | 0 | N | 0 | 0 | 0 | #NUM! | 0 | 11.7045 | 11.7045
2024-12-16 06:48 | 78.0238 | 12.0503 | 113.8878 | 0 | 180 | 0 | 0 | 180 | 0 | 0 | 0 | 0 | 0 | 0 | 0 | 0 | 0 | 0 | 0 | 0 | 0 | N | 0 | 0 | 0 | #NUM! | 0 | 14.3839 | 14.3839
2024-12-16 06:54 | 76.6535 | 13.4131 | 114.0248 | 0 | 180 | 0 | 0 | 180 | 0 | 0 | 0 | 0 | 0 | 0 | 0 | 0 | 0 | 0 | 0 | 0 | 0 | N | 0 | 0 | 0 | #NUM! | 0 | 17.1308 | 17.1308
2024-12-16 07:00 | 75.2847 | 14.7757 | 114.178 | 0 | 180 | 0 | 0 | 180 | 0 | 0 | 0 | 0 | 0 | 0 | 0 | 0 | 0 | 0 | 0 | 0 | 0 | N | 0 | 0 | 0 | #NUM! | 0 | 19.9232 | 19.9232
2024-12-16 07:06 | 73.9177 | 16.1375 | 114.3479 | 0 | 180 | 0 | 0 | 180 | 0 | 0 | 0 | 0 | 0 | 0 | 0 | 0 | 0 | 0 | 0 | 0 | 0 | N | 0 | 0 | 0 | #NUM! | 0 | 22.7448 | 22.7448
2024-12-16 07:12 | 72.5526 | 17.4982 | 114.535 | 0 | 180 | 0 | 0 | 180 | 0 | 0 | 0 | 0 | 0 | 0 | 0 | 0 | 0 | 0 | 0 | 0 | 0 | N | 0 | 0 | 0 | #NUM! | 0 | 25.5828 | 25.5828
2024-12-16 07:18 | 71.1896 | 18.8573 | 114.7398 | 0 | 180 | 0 | 0 | 180 | 0 | 0 | 0 | 0 | 0 | 0 | 0 | 0 | 0 | 0 | 0 | 0 | 0 | N | 0 | 0 | 0 | #NUM! | 0 | 28.4273 | 28.4273
2024-12-16 07:24 | 69.829 | 20.2146 | 114.963 | 0 | 180 | 0 | 0 | 180 | 0 | 0 | 0 | 0 | 0 | 0 | 0 | 0 | 0 | 0 | 0 | 0 | 0 | N | 0 | 0 | 0 | #NUM! | 0 | 31.2701 | 31.2701
2024-12-16 07:30 | 68.4709 | 21.5697 | 115.2054 | 0 | 180 | 0 | 0 | 180 | 0 | 0 | 0 | 0 | 0 | 0 | 0 | 0 | 0 | 0 | 0 | 0 | 0 | N | 0 | 0 | 0 | #NUM! | 0 | 34.1044 | 34.1044
2024-12-16 07:36 | 67.1157 | 22.9223 | 115.4675 | 0 | 180 | 0 | 0 | 180 | 0 | 0 | 0 | 0 | 0 | 0 | 0 | 0 | 0 | 0 | 0 | 0 | 0 | N | 0 | 0 | 0 | #NUM! | 0 | 36.9243 | 36.9243
2024-12-16 07:42 | 65.7635 | 24.2722 | 115.7503 | 0 | 180 | 0 | 0 | 180 | 0 | 0 | 0 | 0 | 0 | 0 | 0 | 0 | 0 | 0 | 0 | 0 | 0 | N | 0 | 0 | 0 | #NUM! | 0 | 39.7249 | 39.7249
2024-12-16 07:48 | 64.4146 | 25.6189 | 116.0547 | 0 | 180 | 0 | 0 | 180 | 0 | 0 | 0 | 0 | 0 | 0 | 0 | 0 | 0 | 0 | 0 | 0 | 0 | N | 0 | 0 | 0 | #NUM! | 0 | 42.5016 | 42.5016
2024-12-16 07:54 | 63.0694 | 26.9622 | 116.3817 | 0 | 180 | 0 | 0 | 180 | 0 | 0 | 0 | 0 | 0 | 0 | 0 | 0 | 0 | 0 | 0 | 0 | 0 | N | 0 | 0 | 0 | #NUM! | 0 | 45.2507 | 45.2507
2024-12-16 08:00 | 61.7282 | 28.3017 | 116.7324 | 0 | 180 | 0 | 0 | 180 | 0 | 0 | 0 | 0 | 0 | 0 | 0 | 0 | 0 | 0 | 0 | 0 | 0 | N | 0 | 0 | 0 | #NUM! | 0 | 47.9683 | 47.9683
2024-12-16 08:06 | 60.3912 | 29.6371 | 117.108 | 0 | 180 | 0 | 0 | 180 | 0 | 0 | 0 | 0 | 0 | 0 | 0 | 0 | 0 | 0 | 0 | 0 | 0 | N | 0 | 0 | 0 | #NUM! | 0 | 50.6514 | 50.6514
2024-12-16 08:12 | 59.0588 | 30.968 | 117.5098 | 0 | 180 | 0 | 0 | 180 | 0 | 0 | 0 | 0 | 0 | 0 | 0 | 0 | 0 | 0 | 0 | 0 | 0 | N | 0 | 0 | 0 | #NUM! | 0 | 53.2967 | 53.2967
2024-12-16 08:18 | 57.7315 | 32.294 | 117.9393 | 0 | 180 | 0 | 0 | 180 | 0 | 0 | 0 | 0 | 0 | 0 | 0 | 0 | 0 | 0 | 0 | 0 | 0 | N | 0 | 0 | 0 | #NUM! | 0 | 55.9016 | 55.9016
2024-12-16 08:24 | 56.4096 | 33.6146 | 118.398 | 0 | 180 | 0 | 0 | 180 | 0 | 0 | 0 | 0 | 0 | 0 | 0 | 0 | 0 | 0 | 0 | 0 | 0 | N | 0 | 0 | 0 | #NUM! | 0 | 58.4632 | 58.4632
2024-12-16 08:30 | 55.0936 | 34.9294 | 118.8876 | 0 | 180 | 0 | 0 | 180 | 0 | 0 | 0 | 0 | 0 | 0 | 0 | 0 | 0 | 0 | 0 | 0 | 0 | N | 0 | 0 | 0 | #NUM! | 0 | 60.9792 | 60.9792
2024-12-16 08:36 | 53.7841 | 36.2379 | 119.4099 | 0 | 180 | 0 | 0 | 180 | 0 | 0 | 0 | 0 | 0 | 0 | 0 | 0 | 0 | 0 | 0 | 0 | 0 | N | 0 | 0 | 0 | #NUM! | 0 | 63.4472 | 63.4472
2024-12-16 08:42 | 52.4814 | 37.5395 | 119.9671 | 0 | 180 | 0 | 0 | 180 | 0 | 0 | 0 | 0 | 0 | 0 | 0 | 0 | 0 | 0 | 0 | 0 | 0 | N | 0 | 0 | 0 | #NUM! | 0 | 65.8649 | 65.8649
2024-12-16 08:48 | 51.1863 | 38.8337 | 120.5613 | 0 | 180 | 0 | 0 | 180 | 0 | 0 | 0 | 0 | 0 | 0 | 0 | 0 | 0 | 0 | 0 | 0 | 0 | N | 0 | 0 | 0 | #NUM! | 0 | 68.2301 | 68.2301
2024-12-16 08:54 | 49.8994 | 40.1197 | 121.195 | 0 | 180 | 0 | 0 | 180 | 0 | 0 | 0 | 0 | 0 | 0 | 0 | 0 | 0 | 0 | 0 | 0 | 0 | N | 0 | 0 | 0 | #NUM! | 0 | 70.5408 | 70.5408
2024-12-16 09:00 | 48.6213 | 41.397 | 121.8707 | 0 | 180 | 0 | 0 | 180 | 0 | 0 | 0 | 0 | 0 | 0 | 0 | 0 | 0 | 0 | 0 | 0 | 0 | N | 0 | 0 | 0 | #NUM! | 0 | 72.7951 | 72.7951
2024-12-16 09:06 | 47.3529 | 42.6646 | 122.5913 | 0 | 180 | 0 | 0 | 180 | 0 | 0 | 0 | 0 | 0 | 0 | 0 | 0 | 0 | 0 | 0 | 0 | 0 | N | 0 | 0 | 0 | #NUM! | 0 | 74.991 | 74.991
2024-12-16 09:12 | 46.095 | 43.9217 | 123.36 | 0 | 180 | 0 | 0 | 180 | 0 | 0 | 0 | 0 | 0 | 0 | 0 | 0 | 0 | 0 | 0 | 0 | 0 | N | 0 | 0 | 0 | #NUM! | 0 | 77.1267 | 77.1267
2024-12-16 09:18 | 44.8485 | 45.1675 | 124.1802 | 0 | 180 | 0 | 0 | 180 | 0 | 0 | 0 | 0 | 0 | 0 | 0 | 0 | 0 | 0 | 0 | 0 | 0 | N | 0 | 0 | 0 | #NUM! | 0 | 79.2006 | 79.2006
2024-12-16 09:24 | 43.6145 | 46.4008 | 125.0555 | 0 | 180 | 0 | 0 | 180 | 0 | 0 | 0 | 0 | 0 | 0 | 0 | 0 | 0 | 0 | 0 | 0 | 0 | N | 0 | 0 | 0 | #NUM! | 0 | 81.211 | 81.211
2024-12-16 09:30 | 42.3941 | 47.6206 | 125.9899 | 0 | 180 | 0 | 0 | 180 | 0 | 0 | 0 | 0 | 0 | 0 | 0 | 0 | 0 | 0 | 0 | 0 | 0 | N | 0 | 0 | 0 | #NUM! | 0 | 83.1563 | 83.1563
2024-12-16 09:36 | 41.1886 | 48.8255 | 126.9878 | 0 | 180 | 0 | 0 | 180 | 0 | 0 | 0 | 0 | 0 | 0 | 0 | 0 | 0 | 0 | 0 | 0 | 0 | N | 0 | 0 | 0 | #NUM! | 0 | 85.0349 | 85.0349
2024-12-16 09:42 | 39.9993 | 50.0143 | 128.0539 | 0 | 180 | 0 | 0 | 180 | 0 | 0 | 0 | 0 | 0 | 0 | 0 | 0 | 0 | 0 | 0 | 0 | 0 | N | 0 | 0 | 0 | #NUM! | 0 | 86.8455 | 86.8455
2024-12-16 09:48 | 38.8278 | 51.1852 | 129.1931 | 0 | 180 | 0 | 0 | 180 | 0 | 0 | 0 | 0 | 0 | 0 | 0 | 0 | 0 | 0 | 0 | 0 | 0 | N | 0 | 0 | 0 | #NUM! | 0 | 88.5865 | 88.5865
2024-12-16 09:54 | 37.6758 | 52.3367 | 130.4109 | 0 | 180 | 0 | 0 | 180 | 0 | 0 | 0 | 0 | 0 | 0 | 0 | 0 | 0 | 0 | 0 | 0 | 0 | N | 0 | 0 | 0 | #NUM! | 0 | 90.2568 | 90.2568
2024-12-16 10:00 | 36.5451 | 53.4668 | 131.7131 | 0 | 180 | 0 | 0 | 180 | 0 | 0 | 0 | 0 | 0 | 0 | 0 | 0 | 0 | 0 | 0 | 0 | 0 | N | 0 | 0 | 0 | #NUM! | 0 | 91.8549 | 91.8549
2024-12-16 10:06 | 35.438 | 54.5735 | 133.1058 | 0 | 180 | 0 | 0 | 180 | 0 | 0 | 0 | 0 | 0 | 0 | 0 | 0 | 0 | 0 | 0 | 0 | 0 | N | 0 | 0 | 0 | #NUM! | 0 | 93.3798 | 93.3798
2024-12-16 10:12 | 34.3566 | 55.6544 | 134.5955 | 0 | 180 | 0 | 0 | 180 | 0 | 0 | 0 | 0 | 0 | 0 | 0 | 0 | 0 | 0 | 0 | 0 | 0 | N | 0 | 0 | 0 | #NUM! | 0 | 94.8302 | 94.8302
2024-12-16 10:18 | 33.3036 | 56.707 | 136.1887 | 0 | 180 | 0 | 0 | 180 | 0 | 0 | 0 | 0 | 0 | 0 | 0 | 0 | 0 | 0 | 0 | 0 | 0 | N | 0 | 0 | 0 | #NUM! | 0 | 96.2051 | 96.2051
2024-12-16 10:24 | 32.2817 | 57.7285 | 137.8923 | 0 | 180 | 0 | 0 | 180 | 0 | 0 | 0 | 0 | 0 | 0 | 0 | 0 | 0 | 0 | 0 | 0 | 0 | N | 0 | 0 | 0 | #NUM! | 0 | 97.5035 | 97.5035
2024-12-16 10:30 | 31.294 | 58.7158 | 139.7133 | 0 | 180 | 0 | 0 | 180 | 0 | 0 | 0 | 0 | 0 | 0 | 0 | 0 | 0 | 0 | 0 | 0 | 0 | N | 0 | 0 | 0 | #NUM! | 0 | 98.7243 | 98.7243
2024-12-16 10:36 | 30.3439 | 59.6656 | 141.6585 | 0 | 180 | 0 | 0 | 180 | 0 | 0 | 0 | 0 | 0 | 0 | 0 | 0 | 0 | 0 | 0 | 0 | 0 | N | 0 | 0 | 0 | #NUM! | 0 | 99.8667 | 99.8667
2024-12-16 10:42 | 29.4351 | 60.574 | 143.734 | 0 | 180 | 0 | 0 | 180 | 0 | 0 | 0 | 0 | 0 | 0 | 0 | 0 | 0 | 0 | 0 | 0 | 0 | N | 0 | 0 | 0 | #NUM! | 0 | 100.9299 | 100.9299
2024-12-16 10:48 | 28.5715 | 61.4373 | 145.9458 | 0 | 180 | 0 | 0 | 180 | 0 | 0 | 0 | 0 | 0 | 0 | 0 | 0 | 0 | 0 | 0 | 0 | 0 | N | 0 | 0 | 0 | #NUM! | 0 | 101.913 | 101.913
2024-12-16 10:54 | 27.7574 | 62.2511 | 148.2984 | 0 | 180 | 0 | 0 | 180 | 0 | 0 | 0 | 0 | 0 | 0 | 0 | 0 | 0 | 0 | 0 | 0 | 0 | N | 0 | 0 | 0 | #NUM! | 0 | 102.8154 | 102.8154
2024-12-16 11:00 | 26.9973 | 63.0109 | 150.7951 | 0 | 180 | 0 | 0 | 180 | 0 | 0 | 0 | 0 | 0 | 0 | 0 | 0 | 0 | 0 | 0 | 0 | 0 | N | 0 | 0 | 0 | #NUM! | 0 | 103.6363 | 103.6363
2024-12-16 11:06 | 26.296 | 63.712 | 153.437 | 0 | 180 | 0 | 0 | 180 | 0 | 0 | 0 | 0 | 0 | 0 | 0 | 0 | 0 | 0 | 0 | 0 | 0 | N | 0 | 0 | 0 | #NUM! | 0 | 104.3753 | 104.3753
2024-12-16 11:12 | 25.6582 | 64.3496 | 156.223 | 0 | 180 | 0 | 0 | 180 | 0 | 0 | 0 | 0 | 0 | 0 | 0 | 0 | 0 | 0 | 0 | 0 | 0 | N | 0 | 0 | 0 | #NUM! | 0 | 105.0316 | 105.0316
2024-12-16 11:18 | 25.0888 | 64.9188 | 159.1486 | 0 | 180 | 0 | 0 | 180 | 0 | 0 | 0 | 0 | 0 | 0 | 0 | 0 | 0 | 0 | 0 | 0 | 0 | N | 0 | 0 | 0 | #NUM! | 0 | 105.6049 | 105.6049
2024-12-16 11:24 | 24.5925 | 65.4148 | 162.2059 | 0 | 180 | 0 | 0 | 180 | 0 | 0 | 0 | 0 | 0 | 0 | 0 | 0 | 0 | 0 | 0 | 0 | 0 | N | 0 | 0 | 0 | #NUM! | 0 | 106.0948 | 106.0948
2024-12-16 11:30 | 24.174 | 65.8332 | 165.3834 | 0 | 180 | 0 | 0 | 180 | 0 | 0 | 0 | 0 | 0 | 0 | 0 | 0 | 0 | 0 | 0 | 0 | 0 | N | 0 | 0 | 0 | #NUM! | 0 | 106.5008 | 106.5008
2024-12-16 11:36 | 23.8373 | 66.1698 | 168.6652 | 0 | 180 | 0 | 0 | 180 | 0 | 0 | 0 | 0 | 0 | 0 | 0 | 0 | 0 | 0 | 0 | 0 | 0 | N | 0 | 0 | 0 | #NUM! | 0 | 106.8227 | 106.8227
2024-12-16 11:42 | 23.586 | 66.4211 | 172.0316 | 0 | 180 | 0 | 0 | 180 | 0 | 0 | 0 | 0 | 0 | 0 | 0 | 0 | 0 | 0 | 0 | 0 | 0 | N | 0 | 0 | 0 | #NUM! | 0 | 107.0603 | 107.0603
2024-12-16 11:48 | 23.4227 | 66.5843 | 175.4598 | 0 | 180 | 0 | 0 | 180 | 0 | 0 | 0 | 0 | 0 | 0 | 0 | 0 | 0 | 0 | 0 | 0 | 0 | N | 0 | 0 | 0 | #NUM! | 0 | 107.2134 | 107.2134
2024-12-16 11:54 | 23.3493 | 66.6576 | 178.9238 | 0 | 180 | 0 | 0 | 180 | 0 | 0 | 0 | 0 | 0 | 0 | 0 | 0 | 0 | 0 | 0 | 0 | 0 | N | 0 | 0 | 0 | #NUM! | 0 | 107.2818 | 107.2818
2024-12-16 12:00 | 23.3668 | 66.6402 | 182.3964 | 0 | 180 | 0 | 0 | 180 | 0 | 0 | 0 | 0 | 0 | 0 | 0 | 0 | 0 | 0 | 0 | 0 | 0 | N | 0 | 0 | 0 | #NUM! | 0 | 107.2655 | 107.2655
2024-12-16 12:06 | 23.4748 | 66.5322 | 185.8498 | 0 | 180 | 0 | 0 | 180 | 0 | 0 | 0 | 0 | 0 | 0 | 0 | 0 | 0 | 0 | 0 | 0 | 0 | N | 0 | 0 | 0 | #NUM! | 0 | 107.1646 | 107.1646
2024-12-16 12:12 | 23.6722 | 66.3349 | 189.2571 | 0 | 180 | 0 | 0 | 180 | 0 | 0 | 0 | 0 | 0 | 0 | 0 | 0 | 0 | 0 | 0 | 0 | 0 | N | 0 | 0 | 0 | #NUM! | 0 | 106.9791 | 106.9791
2024-12-16 12:18 | 23.9567 | 66.0505 | 192.5936 | 0 | 180 | 0 | 0 | 180 | 0 | 0 | 0 | 0 | 0 | 0 | 0 | 0 | 0 | 0 | 0 | 0 | 0 | N | 0 | 0 | 0 | #NUM! | 0 | 106.7091 | 106.7091
2024-12-16 12:24 | 24.3252 | 65.6821 | 195.8374 | 0 | 180 | 0 | 0 | 180 | 0 | 0 | 0 | 0 | 0 | 0 | 0 | 0 | 0 | 0 | 0 | 0 | 0 | N | 0 | 0 | 0 | #NUM! | 0 | 106.3549 | 106.3549
2024-12-16 12:30 | 24.7741 | 65.2334 | 198.9704 | 0 | 180 | 0 | 0 | 180 | 0 | 0 | 0 | 0 | 0 | 0 | 0 | 0 | 0 | 0 | 0 | 0 | 0 | N | 0 | 0 | 0 | #NUM! | 0 | 105.9166 | 105.9166
2024-12-16 12:36 | 25.2989 | 64.7087 | 201.9783 | 0 | 180 | 0 | 0 | 180 | 0 | 0 | 0 | 0 | 0 | 0 | 0 | 0 | 0 | 0 | 0 | 0 | 0 | N | 0 | 0 | 0 | #NUM! | 0 | 105.3947 | 105.3947
2024-12-16 12:42 | 25.8952 | 64.1127 | 204.8509 | 0 | 180 | 0 | 0 | 180 | 0 | 0 | 0 | 0 | 0 | 0 | 0 | 0 | 0 | 0 | 0 | 0 | 0 | N | 0 | 0 | 0 | #NUM! | 0 | 104.7895 | 104.7895
2024-12-16 12:48 | 26.5579 | 63.4501 | 207.5819 | 0 | 180 | 0 | 0 | 180 | 0 | 0 | 0 | 0 | 0 | 0 | 0 | 0 | 0 | 0 | 0 | 0 | 0 | N | 0 | 0 | 0 | #NUM! | 0 | 104.1014 | 104.1014
2024-12-16 12:54 | 27.2824 | 62.7259 | 210.168 | 0 | 180 | 0 | 0 | 180 | 0 | 0 | 0 | 0 | 0 | 0 | 0 | 0 | 0 | 0 | 0 | 0 | 0 | N | 0 | 0 | 0 | #NUM! | 0 | 103.3309 | 103.3309
2024-12-16 13:00 | 28.0637 | 61.9449 | 212.6091 | 0 | 180 | 0 | 0 | 180 | 0 | 0 | 0 | 0 | 0 | 0 | 0 | 0 | 0 | 0 | 0 | 0 | 0 | N | 0 | 0 | 0 | #NUM! | 0 | 102.4787 | 102.4787
2024-12-16 13:06 | 28.8973 | 61.1116 | 214.9071 | 0 | 180 | 0 | 0 | 180 | 0 | 0 | 0 | 0 | 0 | 0 | 0 | 0 | 0 | 0 | 0 | 0 | 0 | N | 0 | 0 | 0 | #NUM! | 0 | 101.5452 | 101.5452
2024-12-16 13:12 | 29.7787 | 60.2305 | 217.0659 | 0 | 180 | 0 | 0 | 180 | 0 | 0 | 0 | 0 | 0 | 0 | 0 | 0 | 0 | 0 | 0 | 0 | 0 | N | 0 | 0 | 0 | #NUM! | 0 | 100.5313 | 100.5313
2024-12-16 13:18 | 30.7038 | 59.3058 | 219.0906 | 0 | 180 | 0 | 0 | 180 | 0 | 0 | 0 | 0 | 0 | 0 | 0 | 0 | 0 | 0 | 0 | 0 | 0 | N | 0 | 0 | 0 | #NUM! | 0 | 99.4377 | 99.4377
2024-12-16 13:24 | 31.6687 | 58.3413 | 220.9872 | 0 | 180 | 0 | 0 | 180 | 0 | 0 | 0 | 0 | 0 | 0 | 0 | 0 | 0 | 0 | 0 | 0 | 0 | N | 0 | 0 | 0 | #NUM! | 0 | 98.2651 | 98.2651
2024-12-16 13:30 | 32.6699 | 57.3405 | 222.7623 | 0 | 180 | 0 | 0 | 180 | 0 | 0 | 0 | 0 | 0 | 0 | 0 | 0 | 0 | 0 | 0 | 0 | 0 | N | 0 | 0 | 0 | #NUM! | 0 | 97.0144 | 97.0144
2024-12-16 13:36 | 33.7041 | 56.3067 | 224.4227 | 0 | 180 | 0 | 0 | 180 | 0 | 0 | 0 | 0 | 0 | 0 | 0 | 0 | 0 | 0 | 0 | 0 | 0 | N | 0 | 0 | 0 | #NUM! | 0 | 95.6866 | 95.6866
2024-12-16 13:42 | 34.7683 | 55.2429 | 225.9753 | 0 | 180 | 0 | 0 | 180 | 0 | 0 | 0 | 0 | 0 | 0 | 0 | 0 | 0 | 0 | 0 | 0 | 0 | N | 0 | 0 | 0 | #NUM! | 0 | 94.2826 | 94.2826
2024-12-16 13:48 | 35.8598 | 54.1519 | 227.4268 | 0 | 180 | 0 | 0 | 180 | 0 | 0 | 0 | 0 | 0 | 0 | 0 | 0 | 0 | 0 | 0 | 0 | 0 | N | 0 | 0 | 0 | #NUM! | 0 | 92.8036 | 92.8036
2024-12-16 13:54 | 36.9762 | 53.036 | 228.784 | 0 | 180 | 0 | 0 | 180 | 0 | 0 | 0 | 0 | 0 | 0 | 0 | 0 | 0 | 0 | 0 | 0 | 0 | N | 0 | 0 | 0 | #NUM! | 0 | 91.2505 | 91.2505
2024-12-16 14:00 | 38.1152 | 51.8975 | 230.053 | 0 | 180 | 0 | 0 | 180 | 0 | 0 | 0 | 0 | 0 | 0 | 0 | 0 | 0 | 0 | 0 | 0 | 0 | N | 0 | 0 | 0 | #NUM! | 0 | 89.6246 | 89.6246
2024-12-16 14:06 | 39.2748 | 50.7383 | 231.2399 | 0 | 180 | 0 | 0 | 180 | 0 | 0 | 0 | 0 | 0 | 0 | 0 | 0 | 0 | 0 | 0 | 0 | 0 | N | 0 | 0 | 0 | #NUM! | 0 | 87.9271 | 87.9271
2024-12-16 14:12 | 40.4533 | 49.5604 | 232.3504 | 0 | 180 | 0 | 0 | 180 | 0 | 0 | 0 | 0 | 0 | 0 | 0 | 0 | 0 | 0 | 0 | 0 | 0 | N | 0 | 0 | 0 | #NUM! | 0 | 86.1593 | 86.1593
2024-12-16 14:18 | 41.649 | 48.3654 | 233.3896 | 0 | 180 | 0 | 0 | 180 | 0 | 0 | 0 | 0 | 0 | 0 | 0 | 0 | 0 | 0 | 0 | 0 | 0 | N | 0 | 0 | 0 | #NUM! | 0 | 84.3226 | 84.3226
2024-12-16 14:24 | 42.8603 | 47.1546 | 234.3625 | 0 | 180 | 0 | 0 | 180 | 0 | 0 | 0 | 0 | 0 | 0 | 0 | 0 | 0 | 0 | 0 | 0 | 0 | N | 0 | 0 | 0 | #NUM! | 0 | 82.4183 | 82.4183
2024-12-16 14:30 | 44.086 | 45.9296 | 235.2737 | 0 | 180 | 0 | 0 | 180 | 0 | 0 | 0 | 0 | 0 | 0 | 0 | 0 | 0 | 0 | 0 | 0 | 0 | N | 0 | 0 | 0 | #NUM! | 0 | 80.448 | 80.448
2024-12-16 14:36 | 45.3249 | 44.6914 | 236.1272 | 0 | 180 | 0 | 0 | 180 | 0 | 0 | 0 | 0 | 0 | 0 | 0 | 0 | 0 | 0 | 0 | 0 | 0 | N | 0 | 0 | 0 | #NUM! | 0 | 78.4132 | 78.4132
2024-12-16 14:42 | 46.5758 | 43.4412 | 236.9271 | 0 | 180 | 0 | 0 | 180 | 0 | 0 | 0 | 0 | 0 | 0 | 0 | 0 | 0 | 0 | 0 | 0 | 0 | N | 0 | 0 | 0 | #NUM! | 0 | 76.3154 | 76.3154
2024-12-16 14:48 | 47.8378 | 42.18 | 237.6769 | 0 | 180 | 0 | 0 | 180 | 0 | 0 | 0 | 0 | 0 | 0 | 0 | 0 | 0 | 0 | 0 | 0 | 0 | N | 0 | 0 | 0 | #NUM! | 0 | 74.1565 | 74.1565
2024-12-16 14:54 | 49.1099 | 40.9087 | 238.3799 | 0 | 180 | 0 | 0 | 180 | 0 | 0 | 0 | 0 | 0 | 0 | 0 | 0 | 0 | 0 | 0 | 0 | 0 | N | 0 | 0 | 0 | #NUM! | 0 | 71.9381 | 71.9381
2024-12-16 15:00 | 50.3914 | 39.6281 | 239.039 | 0 | 180 | 0 | 0 | 180 | 0 | 0 | 0 | 0 | 0 | 0 | 0 | 0 | 0 | 0 | 0 | 0 | 0 | N | 0 | 0 | 0 | #NUM! | 0 | 69.6621 | 69.6621
2024-12-16 15:06 | 51.6815 | 38.3389 | 239.6571 | 0 | 180 | 0 | 0 | 180 | 0 | 0 | 0 | 0 | 0 | 0 | 0 | 0 | 0 | 0 | 0 | 0 | 0 | N | 0 | 0 | 0 | #NUM! | 0 | 67.3304 | 67.3304
2024-12-16 15:12 | 52.9795 | 37.0419 | 240.2367 | 0 | 180 | 0 | 0 | 180 | 0 | 0 | 0 | 0 | 0 | 0 | 0 | 0 | 0 | 0 | 0 | 0 | 0 | N | 0 | 0 | 0 | #NUM! | 0 | 64.945 | 64.945
2024-12-16 15:18 | 54.2847 | 35.7377 | 240.7802 | 0 | 180 | 0 | 0 | 180 | 0 | 0 | 0 | 0 | 0 | 0 | 0 | 0 | 0 | 0 | 0 | 0 | 0 | N | 0 | 0 | 0 | #NUM! | 0 | 62.508 | 62.508
2024-12-16 15:24 | 55.5968 | 34.4268 | 241.2896 | 0 | 180 | 0 | 0 | 180 | 0 | 0 | 0 | 0 | 0 | 0 | 0 | 0 | 0 | 0 | 0 | 0 | 0 | N | 0 | 0 | 0 | #NUM! | 0 | 60.0215 | 60.0215
2024-12-16 15:30 | 56.915 | 33.1097 | 241.767 | 0 | 180 | 0 | 0 | 180 | 0 | 0 | 0 | 0 | 0 | 0 | 0 | 0 | 0 | 0 | 0 | 0 | 0 | N | 0 | 0 | 0 | #NUM! | 0 | 57.4879 | 57.4879
2024-12-16 15:36 | 58.2389 | 31.7871 | 242.2142 | 0 | 180 | 0 | 0 | 180 | 0 | 0 | 0 | 0 | 0 | 0 | 0 | 0 | 0 | 0 | 0 | 0 | 0 | N | 0 | 0 | 0 | #NUM! | 0 | 54.9096 | 54.9096
2024-12-16 15:42 | 59.5681 | 30.4593 | 242.6327 | 0 | 180 | 0 | 0 | 180 | 0 | 0 | 0 | 0 | 0 | 0 | 0 | 0 | 0 | 0 | 0 | 0 | 0 | N | 0 | 0 | 0 | #NUM! | 0 | 52.2891 | 52.2891
2024-12-16 15:48 | 60.9022 | 29.1267 | 243.0242 | 0 | 180 | 0 | 0 | 180 | 0 | 0 | 0 | 0 | 0 | 0 | 0 | 0 | 0 | 0 | 0 | 0 | 0 | N | 0 | 0 | 0 | #NUM! | 0 | 49.6292 | 49.6292
2024-12-16 15:54 | 62.2407 | 27.7898 | 243.3899 | 0 | 180 | 0 | 0 | 180 | 0 | 0 | 0 | 0 | 0 | 0 | 0 | 0 | 0 | 0 | 0 | 0 | 0 | N | 0 | 0 | 0 | #NUM! | 0 | 46.9327 | 46.9327
2024-12-16 16:00 | 63.5834 | 26.4489 | 243.7312 | 0 | 180 | 0 | 0 | 180 | 0 | 0 | 0 | 0 | 0 | 0 | 0 | 0 | 0 | 0 | 0 | 0 | 0 | N | 0 | 0 | 0 | #NUM! | 0 | 44.2028 | 44.2028
2024-12-16 16:06 | 64.93 | 25.1043 | 244.0493 | 0 | 180 | 0 | 0 | 180 | 0 | 0 | 0 | 0 | 0 | 0 | 0 | 0 | 0 | 0 | 0 | 0 | 0 | N | 0 | 0 | 0 | #NUM! | 0 | 41.443 | 41.443
2024-12-16 16:12 | 66.28 | 23.7565 | 244.3452 | 0 | 180 | 0 | 0 | 180 | 0 | 0 | 0 | 0 | 0 | 0 | 0 | 0 | 0 | 0 | 0 | 0 | 0 | N | 0 | 0 | 0 | #NUM! | 0 | 38.6569 | 38.6569
2024-12-16 16:18 | 67.6333 | 22.4057 | 244.6198 | 0 | 180 | 0 | 0 | 180 | 0 | 0 | 0 | 0 | 0 | 0 | 0 | 0 | 0 | 0 | 0 | 0 | 0 | N | 0 | 0 | 0 | #NUM! | 0 | 35.8486 | 35.8486
2024-12-16 16:24 | 68.9895 | 21.0522 | 244.8741 | 0 | 180 | 0 | 0 | 180 | 0 | 0 | 0 | 0 | 0 | 0 | 0 | 0 | 0 | 0 | 0 | 0 | 0 | N | 0 | 0 | 0 | #NUM! | 0 | 33.0228 | 33.0228
2024-12-16 16:30 | 70.3485 | 19.6963 | 245.1088 | 0 | 180 | 0 | 0 | 180 | 0 | 0 | 0 | 0 | 0 | 0 | 0 | 0 | 0 | 0 | 0 | 0 | 0 | N | 0 | 0 | 0 | #NUM! | 0 | 30.1848 | 30.1848
2024-12-16 16:36 | 71.7099 | 18.3384 | 245.3247 | 0 | 180 | 0 | 0 | 180 | 0 | 0 | 0 | 0 | 0 | 0 | 0 | 0 | 0 | 0 | 0 | 0 | 0 | N | 0 | 0 | 0 | #NUM! | 0 | 27.3408 | 27.3408
2024-12-16 16:42 | 73.0736 | 16.9788 | 245.5225 | 0 | 180 | 0 | 0 | 180 | 0 | 0 | 0 | 0 | 0 | 0 | 0 | 0 | 0 | 0 | 0 | 0 | 0 | N | 0 | 0 | 0 | #NUM! | 0 | 24.4979 | 24.4979
2024-12-16 16:48 | 74.4393 | 15.6178 | 245.7028 | 0 | 180 | 0 | 0 | 180 | 0 | 0 | 0 | 0 | 0 | 0 | 0 | 0 | 0 | 0 | 0 | 0 | 0 | N | 0 | 0 | 0 | #NUM! | 0 | 21.6651 | 21.6651
2024-12-16 16:54 | 75.8069 | 14.2557 | 245.866 | 0 | 180 | 0 | 0 | 180 | 0 | 0 | 0 | 0 | 0 | 0 | 0 | 0 | 0 | 0 | 0 | 0 | 0 | N | 0 | 0 | 0 | #NUM! | 0 | 18.8533 | 18.8533
2024-12-16 17:00 | 77.1761 | 12.8932 | 246.0127 | 0 | 180 | 0 | 0 | 180 | 0 | 0 | 0 | 0 | 0 | 0 | 0 | 0 | 0 | 0 | 0 | 0 | 0 | N | 0 | 0 | 0 | #NUM! | 0 | 16.0764 | 16.0764
2024-12-16 17:06 | 78.5468 | 11.5306 | 246.1433 | 0 | 180 | 0 | 0 | 180 | 0 | 0 | 0 | 0 | 0 | 0 | 0 | 0 | 0 | 0 | 0 | 0 | 0 | N | 0 | 0 | 0 | #NUM! | 0 | 13.3526 | 13.3526
2024-12-16 17:12 | 79.9188 | 10.1686 | 246.2583 | 0 | 180 | 0 | 0 | 180 | 0 | 0 | 0 | 0 | 0 | 0 | 0 | 0 | 0 | 0 | 0 | 0 | 0 | N | 0 | 0 | 0 | #NUM! | 0 | 10.7066 | 10.7066
2024-12-16 17:18 | 81.292 | 8.8083 | 246.3578 | 0 | 180 | 0 | 0 | 180 | 0 | 0 | 0 | 0 | 0 | 0 | 0 | 0 | 0 | 0 | 0 | 0 | 0 | N | 0 | 0 | 0 | #NUM! | 0 | 8.1731 | 8.1731
2024-12-16 17:24 | 82.6661 | 7.4509 | 246.4422 | 0 | 180 | 0 | 0 | 180 | 0 | 0 | 0 | 0 | 0 | 0 | 0 | 0 | 0 | 0 | 0 | 0 | 0 | N | 0 | 0 | 0 | #NUM! | 0 | 5.802 | 5.802
2024-12-16 17:30 | 84.041 | 6.0985 | 246.5118 | 0 | 180 | 0 | 0 | 180 | 0 | 0 | 0 | 0 | 0 | 0 | 0 | 0 | 0 | 0 | 0 | 0 | 0 | N | 0 | 0 | 0 | #NUM! | 0 | 3.6683 | 3.6683
2024-12-17 06:18 | 85.0057 | 5.154 | 113.4664 | 0 | 180 | 0 | 0 | 180 | 0 | 0 | 0 | 0 | 0 | 0 | 0 | 0 | 0 | 0 | 0 | 0 | 0 | N | 0 | 0 | 0 | #NUM! | 0 | 2.3727 | 2.3727
2024-12-17 06:24 | 83.6306 | 6.5014 | 113.526 | 0 | 180 | 0 | 0 | 180 | 0 | 0 | 0 | 0 | 0 | 0 | 0 | 0 | 0 | 0 | 0 | 0 | 0 | N | 0 | 0 | 0 | #NUM! | 0 | 4.2744 | 4.2744
2024-12-17 06:30 | 82.2561 | 7.8554 | 113.6004 | 0 | 180 | 0 | 0 | 180 | 0 | 0 | 0 | 0 | 0 | 0 | 0 | 0 | 0 | 0 | 0 | 0 | 0 | N | 0 | 0 | 0 | #NUM! | 0 | 6.4885 | 6.4885
2024-12-17 06:36 | 80.8825 | 9.2136 | 113.6896 | 0 | 180 | 0 | 0 | 180 | 0 | 0 | 0 | 0 | 0 | 0 | 0 | 0 | 0 | 0 | 0 | 0 | 0 | N | 0 | 0 | 0 | #NUM! | 0 | 8.9141 | 8.9141
2024-12-17 06:42 | 79.5099 | 10.5743 | 113.7941 | 0 | 180 | 0 | 0 | 180 | 0 | 0 | 0 | 0 | 0 | 0 | 0 | 0 | 0 | 0 | 0 | 0 | 0 | N | 0 | 0 | 0 | #NUM! | 0 | 11.4851 | 11.4851
2024-12-17 06:48 | 78.1385 | 11.9363 | 113.9141 | 0 | 180 | 0 | 0 | 180 | 0 | 0 | 0 | 0 | 0 | 0 | 0 | 0 | 0 | 0 | 0 | 0 | 0 | N | 0 | 0 | 0 | #NUM! | 0 | 14.1568 | 14.1568
2024-12-17 06:54 | 76.7685 | 13.2987 | 114.0498 | 0 | 180 | 0 | 0 | 180 | 0 | 0 | 0 | 0 | 0 | 0 | 0 | 0 | 0 | 0 | 0 | 0 | 0 | N | 0 | 0 | 0 | #NUM! | 0 | 16.8982 | 16.8982
2024-12-17 07:00 | 75.3999 | 14.6609 | 114.2018 | 0 | 180 | 0 | 0 | 180 | 0 | 0 | 0 | 0 | 0 | 0 | 0 | 0 | 0 | 0 | 0 | 0 | 0 | N | 0 | 0 | 0 | #NUM! | 0 | 19.6867 | 19.6867
2024-12-17 07:06 | 74.0332 | 16.0224 | 114.3705 | 0 | 180 | 0 | 0 | 180 | 0 | 0 | 0 | 0 | 0 | 0 | 0 | 0 | 0 | 0 | 0 | 0 | 0 | N | 0 | 0 | 0 | #NUM! | 0 | 22.5055 | 22.5055
2024-12-17 07:12 | 72.6683 | 17.3828 | 114.5564 | 0 | 180 | 0 | 0 | 180 | 0 | 0 | 0 | 0 | 0 | 0 | 0 | 0 | 0 | 0 | 0 | 0 | 0 | N | 0 | 0 | 0 | #NUM! | 0 | 25.3417 | 25.3417
2024-12-17 07:18 | 71.3055 | 18.7417 | 114.7599 | 0 | 180 | 0 | 0 | 180 | 0 | 0 | 0 | 0 | 0 | 0 | 0 | 0 | 0 | 0 | 0 | 0 | 0 | N | 0 | 0 | 0 | #NUM! | 0 | 28.1852 | 28.1852
2024-12-17 07:24 | 69.9451 | 20.0987 | 114.9819 | 0 | 180 | 0 | 0 | 180 | 0 | 0 | 0 | 0 | 0 | 0 | 0 | 0 | 0 | 0 | 0 | 0 | 0 | N | 0 | 0 | 0 | #NUM! | 0 | 31.0275 | 31.0275
2024-12-17 07:30 | 68.5872 | 21.4536 | 115.2228 | 0 | 180 | 0 | 0 | 180 | 0 | 0 | 0 | 0 | 0 | 0 | 0 | 0 | 0 | 0 | 0 | 0 | 0 | N | 0 | 0 | 0 | #NUM! | 0 | 33.8618 | 33.8618
2024-12-17 07:36 | 67.2322 | 22.806 | 115.4836 | 0 | 180 | 0 | 0 | 180 | 0 | 0 | 0 | 0 | 0 | 0 | 0 | 0 | 0 | 0 | 0 | 0 | 0 | N | 0 | 0 | 0 | #NUM! | 0 | 36.6823 | 36.6823
2024-12-17 07:42 | 65.8802 | 24.1557 | 115.7649 | 0 | 180 | 0 | 0 | 180 | 0 | 0 | 0 | 0 | 0 | 0 | 0 | 0 | 0 | 0 | 0 | 0 | 0 | N | 0 | 0 | 0 | #NUM! | 0 | 39.4838 | 39.4838
2024-12-17 07:48 | 64.5315 | 25.5022 | 116.0678 | 0 | 180 | 0 | 0 | 180 | 0 | 0 | 0 | 0 | 0 | 0 | 0 | 0 | 0 | 0 | 0 | 0 | 0 | N | 0 | 0 | 0 | #NUM! | 0 | 42.2618 | 42.2618
2024-12-17 07:54 | 63.1864 | 26.8454 | 116.3933 | 0 | 180 | 0 | 0 | 180 | 0 | 0 | 0 | 0 | 0 | 0 | 0 | 0 | 0 | 0 | 0 | 0 | 0 | N | 0 | 0 | 0 | #NUM! | 0 | 45.0125 | 45.0125
2024-12-17 08:00 | 61.8453 | 28.1848 | 116.7423 | 0 | 180 | 0 | 0 | 180 | 0 | 0 | 0 | 0 | 0 | 0 | 0 | 0 | 0 | 0 | 0 | 0 | 0 | N | 0 | 0 | 0 | #NUM! | 0 | 47.732 | 47.732
2024-12-17 08:06 | 60.5084 | 29.52 | 117.1162 | 0 | 180 | 0 | 0 | 180 | 0 | 0 | 0 | 0 | 0 | 0 | 0 | 0 | 0 | 0 | 0 | 0 | 0 | N | 0 | 0 | 0 | #NUM! | 0 | 50.4172 | 50.4172
2024-12-17 08:12 | 59.1761 | 30.8508 | 117.5162 | 0 | 180 | 0 | 0 | 180 | 0 | 0 | 0 | 0 | 0 | 0 | 0 | 0 | 0 | 0 | 0 | 0 | 0 | N | 0 | 0 | 0 | #NUM! | 0 | 53.065 | 53.065
2024-12-17 08:18 | 57.8489 | 32.1767 | 117.9437 | 0 | 180 | 0 | 0 | 180 | 0 | 0 | 0 | 0 | 0 | 0 | 0 | 0 | 0 | 0 | 0 | 0 | 0 | N | 0 | 0 | 0 | #NUM! | 0 | 55.6725 | 55.6725
2024-12-17 08:24 | 56.527 | 33.4973 | 118.4003 | 0 | 180 | 0 | 0 | 180 | 0 | 0 | 0 | 0 | 0 | 0 | 0 | 0 | 0 | 0 | 0 | 0 | 0 | N | 0 | 0 | 0 | #NUM! | 0 | 58.2371 | 58.2371
2024-12-17 08:30 | 55.211 | 34.8121 | 118.8877 | 0 | 180 | 0 | 0 | 180 | 0 | 0 | 0 | 0 | 0 | 0 | 0 | 0 | 0 | 0 | 0 | 0 | 0 | N | 0 | 0 | 0 | #NUM! | 0 | 60.7562 | 60.7562
2024-12-17 08:36 | 53.9015 | 36.1206 | 119.4078 | 0 | 180 | 0 | 0 | 180 | 0 | 0 | 0 | 0 | 0 | 0 | 0 | 0 | 0 | 0 | 0 | 0 | 0 | N | 0 | 0 | 0 | #NUM! | 0 | 63.2275 | 63.2275
2024-12-17 08:42 | 52.5988 | 37.4223 | 119.9625 | 0 | 180 | 0 | 0 | 180 | 0 | 0 | 0 | 0 | 0 | 0 | 0 | 0 | 0 | 0 | 0 | 0 | 0 | N | 0 | 0 | 0 | #NUM! | 0 | 65.6487 | 65.6487
2024-12-17 08:48 | 51.3036 | 38.7165 | 120.5541 | 0 | 180 | 0 | 0 | 180 | 0 | 0 | 0 | 0 | 0 | 0 | 0 | 0 | 0 | 0 | 0 | 0 | 0 | N | 0 | 0 | 0 | #NUM! | 0 | 68.0176 | 68.0176
2024-12-17 08:54 | 50.0165 | 40.0027 | 121.1849 | 0 | 180 | 0 | 0 | 180 | 0 | 0 | 0 | 0 | 0 | 0 | 0 | 0 | 0 | 0 | 0 | 0 | 0 | N | 0 | 0 | 0 | #NUM! | 0 | 70.3322 | 70.3322
2024-12-17 09:00 | 48.7383 | 41.2801 | 121.8576 | 0 | 180 | 0 | 0 | 180 | 0 | 0 | 0 | 0 | 0 | 0 | 0 | 0 | 0 | 0 | 0 | 0 | 0 | N | 0 | 0 | 0 | #NUM! | 0 | 72.5905 | 72.5905
2024-12-17 09:06 | 47.4697 | 42.5479 | 122.5749 | 0 | 180 | 0 | 0 | 180 | 0 | 0 | 0 | 0 | 0 | 0 | 0 | 0 | 0 | 0 | 0 | 0 | 0 | N | 0 | 0 | 0 | #NUM! | 0 | 74.7906 | 74.7906
2024-12-17 09:12 | 46.2115 | 43.8053 | 123.3401 | 0 | 180 | 0 | 0 | 180 | 0 | 0 | 0 | 0 | 0 | 0 | 0 | 0 | 0 | 0 | 0 | 0 | 0 | N | 0 | 0 | 0 | #NUM! | 0 | 76.9308 | 76.9308
2024-12-17 09:18 | 44.9647 | 45.0514 | 124.1564 | 0 | 180 | 0 | 0 | 180 | 0 | 0 | 0 | 0 | 0 | 0 | 0 | 0 | 0 | 0 | 0 | 0 | 0 | N | 0 | 0 | 0 | #NUM! | 0 | 79.0092 | 79.0092
2024-12-17 09:24 | 43.7303 | 46.2852 | 125.0276 | 0 | 180 | 0 | 0 | 180 | 0 | 0 | 0 | 0 | 0 | 0 | 0 | 0 | 0 | 0 | 0 | 0 | 0 | N | 0 | 0 | 0 | #NUM! | 0 | 81.0243 | 81.0243
2024-12-17 09:30 | 42.5094 | 47.5054 | 125.9575 | 0 | 180 | 0 | 0 | 180 | 0 | 0 | 0 | 0 | 0 | 0 | 0 | 0 | 0 | 0 | 0 | 0 | 0 | N | 0 | 0 | 0 | #NUM! | 0 | 82.9744 | 82.9744
2024-12-17 09:36 | 41.3033 | 48.7109 | 126.9505 | 0 | 180 | 0 | 0 | 180 | 0 | 0 | 0 | 0 | 0 | 0 | 0 | 0 | 0 | 0 | 0 | 0 | 0 | N | 0 | 0 | 0 | #NUM! | 0 | 84.858 | 84.858
2024-12-17 09:42 | 40.1133 | 49.9002 | 128.0113 | 0 | 180 | 0 | 0 | 180 | 0 | 0 | 0 | 0 | 0 | 0 | 0 | 0 | 0 | 0 | 0 | 0 | 0 | N | 0 | 0 | 0 | #NUM! | 0 | 86.6737 | 86.6737
2024-12-17 09:48 | 38.9411 | 51.0719 | 129.1447 | 0 | 180 | 0 | 0 | 180 | 0 | 0 | 0 | 0 | 0 | 0 | 0 | 0 | 0 | 0 | 0 | 0 | 0 | N | 0 | 0 | 0 | #NUM! | 0 | 88.42 | 88.42
2024-12-17 09:54 | 37.7882 | 52.2243 | 130.3563 | 0 | 180 | 0 | 0 | 180 | 0 | 0 | 0 | 0 | 0 | 0 | 0 | 0 | 0 | 0 | 0 | 0 | 0 | N | 0 | 0 | 0 | #NUM! | 0 | 90.0956 | 90.0956
2024-12-17 10:00 | 36.6566 | 53.3554 | 131.6517 | 0 | 180 | 0 | 0 | 180 | 0 | 0 | 0 | 0 | 0 | 0 | 0 | 0 | 0 | 0 | 0 | 0 | 0 | N | 0 | 0 | 0 | #NUM! | 0 | 91.6992 | 91.6992
2024-12-17 10:06 | 35.5482 | 54.4633 | 133.0369 | 0 | 180 | 0 | 0 | 180 | 0 | 0 | 0 | 0 | 0 | 0 | 0 | 0 | 0 | 0 | 0 | 0 | 0 | N | 0 | 0 | 0 | #NUM! | 0 | 93.2297 | 93.2297
2024-12-17 10:12 | 34.4655 | 55.5455 | 134.5185 | 0 | 180 | 0 | 0 | 180 | 0 | 0 | 0 | 0 | 0 | 0 | 0 | 0 | 0 | 0 | 0 | 0 | 0 | N | 0 | 0 | 0 | #NUM! | 0 | 94.6859 | 94.6859
2024-12-17 10:18 | 33.4109 | 56.5997 | 136.1029 | 0 | 180 | 0 | 0 | 180 | 0 | 0 | 0 | 0 | 0 | 0 | 0 | 0 | 0 | 0 | 0 | 0 | 0 | N | 0 | 0 | 0 | #NUM! | 0 | 96.0666 | 96.0666
2024-12-17 10:24 | 32.3873 | 57.6229 | 137.7971 | 0 | 180 | 0 | 0 | 180 | 0 | 0 | 0 | 0 | 0 | 0 | 0 | 0 | 0 | 0 | 0 | 0 | 0 | N | 0 | 0 | 0 | #NUM! | 0 | 97.3709 | 97.3709
2024-12-17 10:30 | 31.3976 | 58.6122 | 139.6079 | 0 | 180 | 0 | 0 | 180 | 0 | 0 | 0 | 0 | 0 | 0 | 0 | 0 | 0 | 0 | 0 | 0 | 0 | N | 0 | 0 | 0 | #NUM! | 0 | 98.5978 | 98.5978
2024-12-17 10:36 | 30.4452 | 59.5642 | 141.542 | 0 | 180 | 0 | 0 | 180 | 0 | 0 | 0 | 0 | 0 | 0 | 0 | 0 | 0 | 0 | 0 | 0 | 0 | N | 0 | 0 | 0 | #NUM! | 0 | 99.7463 | 99.7463
2024-12-17 10:42 | 29.5339 | 60.4753 | 143.6058 | 0 | 180 | 0 | 0 | 180 | 0 | 0 | 0 | 0 | 0 | 0 | 0 | 0 | 0 | 0 | 0 | 0 | 0 | N | 0 | 0 | 0 | #NUM! | 0 | 100.8157 | 100.8157
2024-12-17 10:48 | 28.6674 | 61.3414 | 145.805 | 0 | 180 | 0 | 0 | 180 | 0 | 0 | 0 | 0 | 0 | 0 | 0 | 0 | 0 | 0 | 0 | 0 | 0 | N | 0 | 0 | 0 | #NUM! | 0 | 101.8052 | 101.8052
2024-12-17 10:54 | 27.8501 | 62.1585 | 148.1444 | 0 | 180 | 0 | 0 | 180 | 0 | 0 | 0 | 0 | 0 | 0 | 0 | 0 | 0 | 0 | 0 | 0 | 0 | N | 0 | 0 | 0 | #NUM! | 0 | 102.7139 | 102.7139
2024-12-17 11:00 | 27.0863 | 62.9219 | 150.6273 | 0 | 180 | 0 | 0 | 180 | 0 | 0 | 0 | 0 | 0 | 0 | 0 | 0 | 0 | 0 | 0 | 0 | 0 | N | 0 | 0 | 0 | #NUM! | 0 | 103.5413 | 103.5413
2024-12-17 11:06 | 26.3809 | 63.6271 | 153.2549 | 0 | 180 | 0 | 0 | 180 | 0 | 0 | 0 | 0 | 0 | 0 | 0 | 0 | 0 | 0 | 0 | 0 | 0 | N | 0 | 0 | 0 | #NUM! | 0 | 104.2867 | 104.2867
2024-12-17 11:12 | 25.7386 | 64.2692 | 156.0263 | 0 | 180 | 0 | 0 | 180 | 0 | 0 | 0 | 0 | 0 | 0 | 0 | 0 | 0 | 0 | 0 | 0 | 0 | N | 0 | 0 | 0 | #NUM! | 0 | 104.9497 | 104.9497
2024-12-17 11:18 | 25.1642 | 64.8434 | 158.9373 | 0 | 180 | 0 | 0 | 180 | 0 | 0 | 0 | 0 | 0 | 0 | 0 | 0 | 0 | 0 | 0 | 0 | 0 | N | 0 | 0 | 0 | #NUM! | 0 | 105.5296 | 105.5296
2024-12-17 11:24 | 24.6626 | 65.3448 | 161.9804 | 0 | 180 | 0 | 0 | 180 | 0 | 0 | 0 | 0 | 0 | 0 | 0 | 0 | 0 | 0 | 0 | 0 | 0 | N | 0 | 0 | 0 | #NUM! | 0 | 106.0262 | 106.0262
2024-12-17 11:30 | 24.2382 | 65.7691 | 165.1442 | 0 | 180 | 0 | 0 | 180 | 0 | 0 | 0 | 0 | 0 | 0 | 0 | 0 | 0 | 0 | 0 | 0 | 0 | N | 0 | 0 | 0 | #NUM! | 0 | 106.439 | 106.439
2024-12-17 11:36 | 23.8952 | 66.1119 | 168.4133 | 0 | 180 | 0 | 0 | 180 | 0 | 0 | 0 | 0 | 0 | 0 | 0 | 0 | 0 | 0 | 0 | 0 | 0 | N | 0 | 0 | 0 | #NUM! | 0 | 106.7677 | 106.7677
2024-12-17 11:42 | 23.6372 | 66.3699 | 171.7685 | 0 | 180 | 0 | 0 | 180 | 0 | 0 | 0 | 0 | 0 | 0 | 0 | 0 | 0 | 0 | 0 | 0 | 0 | N | 0 | 0 | 0 | #NUM! | 0 | 107.0121 | 107.0121
2024-12-17 11:48 | 23.4669 | 66.5401 | 175.187 | 0 | 180 | 0 | 0 | 180 | 0 | 0 | 0 | 0 | 0 | 0 | 0 | 0 | 0 | 0 | 0 | 0 | 0 | N | 0 | 0 | 0 | #NUM! | 0 | 107.172 | 107.172
2024-12-17 11:54 | 23.3863 | 66.6207 | 178.6435 | 0 | 180 | 0 | 0 | 180 | 0 | 0 | 0 | 0 | 0 | 0 | 0 | 0 | 0 | 0 | 0 | 0 | 0 | N | 0 | 0 | 0 | #NUM! | 0 | 107.2474 | 107.2474
2024-12-17 12:00 | 23.3963 | 66.6107 | 182.1107 | 0 | 180 | 0 | 0 | 180 | 0 | 0 | 0 | 0 | 0 | 0 | 0 | 0 | 0 | 0 | 0 | 0 | 0 | N | 0 | 0 | 0 | #NUM! | 0 | 107.238 | 107.238
2024-12-17 12:06 | 23.4968 | 66.5103 | 185.561 | 0 | 180 | 0 | 0 | 180 | 0 | 0 | 0 | 0 | 0 | 0 | 0 | 0 | 0 | 0 | 0 | 0 | 0 | N | 0 | 0 | 0 | #NUM! | 0 | 107.144 | 107.144
2024-12-17 12:12 | 23.6866 | 66.3205 | 188.9677 | 0 | 180 | 0 | 0 | 180 | 0 | 0 | 0 | 0 | 0 | 0 | 0 | 0 | 0 | 0 | 0 | 0 | 0 | N | 0 | 0 | 0 | #NUM! | 0 | 106.9655 | 106.9655
2024-12-17 12:18 | 23.9636 | 66.0435 | 192.3057 | 0 | 180 | 0 | 0 | 180 | 0 | 0 | 0 | 0 | 0 | 0 | 0 | 0 | 0 | 0 | 0 | 0 | 0 | N | 0 | 0 | 0 | #NUM! | 0 | 106.7025 | 106.7025
2024-12-17 12:24 | 24.3249 | 65.6824 | 195.5531 | 0 | 180 | 0 | 0 | 180 | 0 | 0 | 0 | 0 | 0 | 0 | 0 | 0 | 0 | 0 | 0 | 0 | 0 | N | 0 | 0 | 0 | #NUM! | 0 | 106.3552 | 106.3552
2024-12-17 12:30 | 24.7667 | 65.2408 | 198.6914 | 0 | 180 | 0 | 0 | 180 | 0 | 0 | 0 | 0 | 0 | 0 | 0 | 0 | 0 | 0 | 0 | 0 | 0 | N | 0 | 0 | 0 | #NUM! | 0 | 105.9239 | 105.9239
2024-12-17 12:36 | 25.2847 | 64.7229 | 201.7062 | 0 | 180 | 0 | 0 | 180 | 0 | 0 | 0 | 0 | 0 | 0 | 0 | 0 | 0 | 0 | 0 | 0 | 0 | N | 0 | 0 | 0 | #NUM! | 0 | 105.409 | 105.409
2024-12-17 12:42 | 25.8745 | 64.1334 | 204.5869 | 0 | 180 | 0 | 0 | 180 | 0 | 0 | 0 | 0 | 0 | 0 | 0 | 0 | 0 | 0 | 0 | 0 | 0 | N | 0 | 0 | 0 | #NUM! | 0 | 104.8107 | 104.8107
2024-12-17 12:48 | 26.5311 | 63.4769 | 207.3268 | 0 | 180 | 0 | 0 | 180 | 0 | 0 | 0 | 0 | 0 | 0 | 0 | 0 | 0 | 0 | 0 | 0 | 0 | N | 0 | 0 | 0 | #NUM! | 0 | 104.1295 | 104.1295
2024-12-17 12:54 | 27.2498 | 62.7585 | 209.9225 | 0 | 180 | 0 | 0 | 180 | 0 | 0 | 0 | 0 | 0 | 0 | 0 | 0 | 0 | 0 | 0 | 0 | 0 | N | 0 | 0 | 0 | #NUM! | 0 | 103.366 | 103.366
2024-12-17 13:00 | 28.0257 | 61.9829 | 212.3735 | 0 | 180 | 0 | 0 | 180 | 0 | 0 | 0 | 0 | 0 | 0 | 0 | 0 | 0 | 0 | 0 | 0 | 0 | N | 0 | 0 | 0 | #NUM! | 0 | 102.5206 | 102.5206
2024-12-17 13:06 | 28.8543 | 61.1546 | 214.6816 | 0 | 180 | 0 | 0 | 180 | 0 | 0 | 0 | 0 | 0 | 0 | 0 | 0 | 0 | 0 | 0 | 0 | 0 | N | 0 | 0 | 0 | #NUM! | 0 | 101.594 | 101.594
2024-12-17 13:12 | 29.731 | 60.2783 | 216.8505 | 0 | 180 | 0 | 0 | 180 | 0 | 0 | 0 | 0 | 0 | 0 | 0 | 0 | 0 | 0 | 0 | 0 | 0 | N | 0 | 0 | 0 | #NUM! | 0 | 100.5869 | 100.5869
2024-12-17 13:18 | 30.6517 | 59.3579 | 218.8851 | 0 | 180 | 0 | 0 | 180 | 0 | 0 | 0 | 0 | 0 | 0 | 0 | 0 | 0 | 0 | 0 | 0 | 0 | N | 0 | 0 | 0 | #NUM! | 0 | 99.5001 | 99.5001
2024-12-17 13:24 | 31.6125 | 58.3974 | 220.7914 | 0 | 180 | 0 | 0 | 180 | 0 | 0 | 0 | 0 | 0 | 0 | 0 | 0 | 0 | 0 | 0 | 0 | 0 | N | 0 | 0 | 0 | #NUM! | 0 | 98.3342 | 98.3342
2024-12-17 13:30 | 32.61 | 57.4004 | 222.5759 | 0 | 180 | 0 | 0 | 180 | 0 | 0 | 0 | 0 | 0 | 0 | 0 | 0 | 0 | 0 | 0 | 0 | 0 | N | 0 | 0 | 0 | #NUM! | 0 | 97.0902 | 97.0902
2024-12-17 13:36 | 33.6407 | 56.3701 | 224.2452 | 0 | 180 | 0 | 0 | 180 | 0 | 0 | 0 | 0 | 0 | 0 | 0 | 0 | 0 | 0 | 0 | 0 | 0 | N | 0 | 0 | 0 | #NUM! | 0 | 95.769 | 95.769
2024-12-17 13:42 | 34.7017 | 55.3095 | 225.8064 | 0 | 180 | 0 | 0 | 180 | 0 | 0 | 0 | 0 | 0 | 0 | 0 | 0 | 0 | 0 | 0 | 0 | 0 | N | 0 | 0 | 0 | #NUM! | 0 | 94.3716 | 94.3716
2024-12-17 13:48 | 35.7902 | 54.2214 | 227.2661 | 0 | 180 | 0 | 0 | 180 | 0 | 0 | 0 | 0 | 0 | 0 | 0 | 0 | 0 | 0 | 0 | 0 | 0 | N | 0 | 0 | 0 | #NUM! | 0 | 92.899 | 92.899
2024-12-17 13:54 | 36.9038 | 53.1083 | 228.6309 | 0 | 180 | 0 | 0 | 180 | 0 | 0 | 0 | 0 | 0 | 0 | 0 | 0 | 0 | 0 | 0 | 0 | 0 | N | 0 | 0 | 0 | #NUM! | 0 | 91.3524 | 91.3524
2024-12-17 14:00 | 38.0403 | 51.9724 | 229.9073 | 0 | 180 | 0 | 0 | 180 | 0 | 0 | 0 | 0 | 0 | 0 | 0 | 0 | 0 | 0 | 0 | 0 | 0 | N | 0 | 0 | 0 | #NUM! | 0 | 89.7328 | 89.7328
2024-12-17 14:06 | 39.1975 | 50.8156 | 231.1011 | 0 | 180 | 0 | 0 | 180 | 0 | 0 | 0 | 0 | 0 | 0 | 0 | 0 | 0 | 0 | 0 | 0 | 0 | N | 0 | 0 | 0 | #NUM! | 0 | 88.0416 | 88.0416
2024-12-17 14:12 | 40.3738 | 49.6399 | 232.218 | 0 | 180 | 0 | 0 | 180 | 0 | 0 | 0 | 0 | 0 | 0 | 0 | 0 | 0 | 0 | 0 | 0 | 0 | N | 0 | 0 | 0 | #NUM! | 0 | 86.28 | 86.28
2024-12-17 14:18 | 41.5674 | 48.4469 | 233.2633 | 0 | 180 | 0 | 0 | 180 | 0 | 0 | 0 | 0 | 0 | 0 | 0 | 0 | 0 | 0 | 0 | 0 | 0 | N | 0 | 0 | 0 | #NUM! | 0 | 84.4493 | 84.4493
2024-12-17 14:24 | 42.7768 | 47.2381 | 234.242 | 0 | 180 | 0 | 0 | 180 | 0 | 0 | 0 | 0 | 0 | 0 | 0 | 0 | 0 | 0 | 0 | 0 | 0 | N | 0 | 0 | 0 | #NUM! | 0 | 82.551 | 82.551
2024-12-17 14:30 | 44.0007 | 46.0149 | 235.1585 | 0 | 180 | 0 | 0 | 180 | 0 | 0 | 0 | 0 | 0 | 0 | 0 | 0 | 0 | 0 | 0 | 0 | 0 | N | 0 | 0 | 0 | #NUM! | 0 | 80.5865 | 80.5865
2024-12-17 14:36 | 45.2379 | 44.7784 | 236.0172 | 0 | 180 | 0 | 0 | 180 | 0 | 0 | 0 | 0 | 0 | 0 | 0 | 0 | 0 | 0 | 0 | 0 | 0 | N | 0 | 0 | 0 | #NUM! | 0 | 78.5574 | 78.5574
2024-12-17 14:42 | 46.4872 | 43.5297 | 236.8219 | 0 | 180 | 0 | 0 | 180 | 0 | 0 | 0 | 0 | 0 | 0 | 0 | 0 | 0 | 0 | 0 | 0 | 0 | N | 0 | 0 | 0 | #NUM! | 0 | 76.4653 | 76.4653
2024-12-17 14:48 | 47.7477 | 42.27 | 237.5761 | 0 | 180 | 0 | 0 | 180 | 0 | 0 | 0 | 0 | 0 | 0 | 0 | 0 | 0 | 0 | 0 | 0 | 0 | N | 0 | 0 | 0 | #NUM! | 0 | 74.3119 | 74.3119
2024-12-17 14:54 | 49.0185 | 41.0001 | 238.2833 | 0 | 180 | 0 | 0 | 180 | 0 | 0 | 0 | 0 | 0 | 0 | 0 | 0 | 0 | 0 | 0 | 0 | 0 | N | 0 | 0 | 0 | #NUM! | 0 | 72.0989 | 72.0989
2024-12-17 15:00 | 50.2987 | 39.7207 | 238.9464 | 0 | 180 | 0 | 0 | 180 | 0 | 0 | 0 | 0 | 0 | 0 | 0 | 0 | 0 | 0 | 0 | 0 | 0 | N | 0 | 0 | 0 | #NUM! | 0 | 69.8282 | 69.8282
2024-12-17 15:06 | 51.5875 | 38.4328 | 239.5683 | 0 | 180 | 0 | 0 | 180 | 0 | 0 | 0 | 0 | 0 | 0 | 0 | 0 | 0 | 0 | 0 | 0 | 0 | N | 0 | 0 | 0 | #NUM! | 0 | 67.5016 | 67.5016
2024-12-17 15:12 | 52.8844 | 37.1369 | 240.1515 | 0 | 180 | 0 | 0 | 180 | 0 | 0 | 0 | 0 | 0 | 0 | 0 | 0 | 0 | 0 | 0 | 0 | 0 | N | 0 | 0 | 0 | #NUM! | 0 | 65.1211 | 65.1211
2024-12-17 15:18 | 54.1886 | 35.8338 | 240.6983 | 0 | 180 | 0 | 0 | 180 | 0 | 0 | 0 | 0 | 0 | 0 | 0 | 0 | 0 | 0 | 0 | 0 | 0 | N | 0 | 0 | 0 | #NUM! | 0 | 62.6889 | 62.6889
2024-12-17 15:24 | 55.4995 | 34.5239 | 241.2109 | 0 | 180 | 0 | 0 | 180 | 0 | 0 | 0 | 0 | 0 | 0 | 0 | 0 | 0 | 0 | 0 | 0 | 0 | N | 0 | 0 | 0 | #NUM! | 0 | 60.207 | 60.207
2024-12-17 15:30 | 56.8168 | 33.2079 | 241.6913 | 0 | 180 | 0 | 0 | 180 | 0 | 0 | 0 | 0 | 0 | 0 | 0 | 0 | 0 | 0 | 0 | 0 | 0 | N | 0 | 0 | 0 | #NUM! | 0 | 57.6778 | 57.6778
2024-12-17 15:36 | 58.1398 | 31.8861 | 242.1412 | 0 | 180 | 0 | 0 | 180 | 0 | 0 | 0 | 0 | 0 | 0 | 0 | 0 | 0 | 0 | 0 | 0 | 0 | N | 0 | 0 | 0 | #NUM! | 0 | 55.1037 | 55.1037
2024-12-17 15:42 | 59.4681 | 30.5592 | 242.5625 | 0 | 180 | 0 | 0 | 180 | 0 | 0 | 0 | 0 | 0 | 0 | 0 | 0 | 0 | 0 | 0 | 0 | 0 | N | 0 | 0 | 0 | #NUM! | 0 | 52.4873 | 52.4873
2024-12-17 15:48 | 60.8013 | 29.2274 | 242.9565 | 0 | 180 | 0 | 0 | 180 | 0 | 0 | 0 | 0 | 0 | 0 | 0 | 0 | 0 | 0 | 0 | 0 | 0 | N | 0 | 0 | 0 | #NUM! | 0 | 49.8312 | 49.8312
2024-12-17 15:54 | 62.1391 | 27.8913 | 243.3246 | 0 | 180 | 0 | 0 | 180 | 0 | 0 | 0 | 0 | 0 | 0 | 0 | 0 | 0 | 0 | 0 | 0 | 0 | N | 0 | 0 | 0 | #NUM! | 0 | 47.1383 | 47.1383
2024-12-17 16:00 | 63.481 | 26.5511 | 243.6683 | 0 | 180 | 0 | 0 | 180 | 0 | 0 | 0 | 0 | 0 | 0 | 0 | 0 | 0 | 0 | 0 | 0 | 0 | N | 0 | 0 | 0 | #NUM! | 0 | 44.4118 | 44.4118
2024-12-17 16:06 | 64.8269 | 25.2073 | 243.9885 | 0 | 180 | 0 | 0 | 180 | 0 | 0 | 0 | 0 | 0 | 0 | 0 | 0 | 0 | 0 | 0 | 0 | 0 | N | 0 | 0 | 0 | #NUM! | 0 | 41.655 | 41.655
2024-12-17 16:12 | 66.1762 | 23.8601 | 244.2865 | 0 | 180 | 0 | 0 | 180 | 0 | 0 | 0 | 0 | 0 | 0 | 0 | 0 | 0 | 0 | 0 | 0 | 0 | N | 0 | 0 | 0 | #NUM! | 0 | 38.8717 | 38.8717
2024-12-17 16:18 | 67.5288 | 22.5099 | 244.5631 | 0 | 180 | 0 | 0 | 180 | 0 | 0 | 0 | 0 | 0 | 0 | 0 | 0 | 0 | 0 | 0 | 0 | 0 | N | 0 | 0 | 0 | #NUM! | 0 | 36.0658 | 36.0658
2024-12-17 16:24 | 68.8844 | 21.157 | 244.8193 | 0 | 180 | 0 | 0 | 180 | 0 | 0 | 0 | 0 | 0 | 0 | 0 | 0 | 0 | 0 | 0 | 0 | 0 | N | 0 | 0 | 0 | #NUM! | 0 | 33.2421 | 33.2421
2024-12-17 16:30 | 70.2428 | 19.8018 | 245.0559 | 0 | 180 | 0 | 0 | 180 | 0 | 0 | 0 | 0 | 0 | 0 | 0 | 0 | 0 | 0 | 0 | 0 | 0 | N | 0 | 0 | 0 | #NUM! | 0 | 30.4057 | 30.4057
2024-12-17 16:36 | 71.6036 | 18.4444 | 245.2736 | 0 | 180 | 0 | 0 | 180 | 0 | 0 | 0 | 0 | 0 | 0 | 0 | 0 | 0 | 0 | 0 | 0 | 0 | N | 0 | 0 | 0 | #NUM! | 0 | 27.5627 | 27.5627
2024-12-17 16:42 | 72.9667 | 17.0853 | 245.4731 | 0 | 180 | 0 | 0 | 180 | 0 | 0 | 0 | 0 | 0 | 0 | 0 | 0 | 0 | 0 | 0 | 0 | 0 | N | 0 | 0 | 0 | #NUM! | 0 | 24.7202 | 24.7202
2024-12-17 16:48 | 74.3319 | 15.7247 | 245.6549 | 0 | 180 | 0 | 0 | 180 | 0 | 0 | 0 | 0 | 0 | 0 | 0 | 0 | 0 | 0 | 0 | 0 | 0 | N | 0 | 0 | 0 | #NUM! | 0 | 21.8871 | 21.8871
2024-12-17 16:54 | 75.699 | 14.3632 | 245.8197 | 0 | 180 | 0 | 0 | 180 | 0 | 0 | 0 | 0 | 0 | 0 | 0 | 0 | 0 | 0 | 0 | 0 | 0 | N | 0 | 0 | 0 | #NUM! | 0 | 19.0739 | 19.0739
2024-12-17 17:00 | 77.0678 | 13.001 | 245.968 | 0 | 180 | 0 | 0 | 180 | 0 | 0 | 0 | 0 | 0 | 0 | 0 | 0 | 0 | 0 | 0 | 0 | 0 | N | 0 | 0 | 0 | #NUM! | 0 | 16.2944 | 16.2944
2024-12-17 17:06 | 78.438 | 11.6387 | 246.1001 | 0 | 180 | 0 | 0 | 180 | 0 | 0 | 0 | 0 | 0 | 0 | 0 | 0 | 0 | 0 | 0 | 0 | 0 | N | 0 | 0 | 0 | #NUM! | 0 | 13.5663 | 13.5663
2024-12-17 17:12 | 79.8095 | 10.277 | 246.2164 | 0 | 180 | 0 | 0 | 180 | 0 | 0 | 0 | 0 | 0 | 0 | 0 | 0 | 0 | 0 | 0 | 0 | 0 | N | 0 | 0 | 0 | #NUM! | 0 | 10.9137 | 10.9137
2024-12-17 17:18 | 81.1822 | 8.9168 | 246.3173 | 0 | 180 | 0 | 0 | 180 | 0 | 0 | 0 | 0 | 0 | 0 | 0 | 0 | 0 | 0 | 0 | 0 | 0 | N | 0 | 0 | 0 | #NUM! | 0 | 8.3703 | 8.3703
2024-12-17 17:24 | 82.5559 | 7.5595 | 246.4031 | 0 | 180 | 0 | 0 | 180 | 0 | 0 | 0 | 0 | 0 | 0 | 0 | 0 | 0 | 0 | 0 | 0 | 0 | N | 0 | 0 | 0 | #NUM! | 0 | 5.9845 | 5.9845
2024-12-17 17:30 | 83.9304 | 6.2069 | 246.474 | 0 | 180 | 0 | 0 | 180 | 0 | 0 | 0 | 0 | 0 | 0 | 0 | 0 | 0 | 0 | 0 | 0 | 0 | N | 0 | 0 | 0 | #NUM! | 0 | 3.8287 | 3.8287
2024-12-18 06:18 | 85.1192 | 5.0434 | 113.4906 | 0 | 180 | 0 | 0 | 180 | 0 | 0 | 0 | 0 | 0 | 0 | 0 | 0 | 0 | 0 | 0 | 0 | 0 | N | 0 | 0 | 0 | #NUM! | 0 | 2.234 | 2.234
2024-12-18 06:24 | 83.7443 | 6.3897 | 113.5491 | 0 | 180 | 0 | 0 | 180 | 0 | 0 | 0 | 0 | 0 | 0 | 0 | 0 | 0 | 0 | 0 | 0 | 0 | N | 0 | 0 | 0 | #NUM! | 0 | 4.1036 | 4.1036
2024-12-18 06:30 | 82.37 | 7.7429 | 113.6223 | 0 | 180 | 0 | 0 | 180 | 0 | 0 | 0 | 0 | 0 | 0 | 0 | 0 | 0 | 0 | 0 | 0 | 0 | N | 0 | 0 | 0 | #NUM! | 0 | 6.2957 | 6.2957
2024-12-18 06:36 | 80.9967 | 9.1006 | 113.7104 | 0 | 180 | 0 | 0 | 180 | 0 | 0 | 0 | 0 | 0 | 0 | 0 | 0 | 0 | 0 | 0 | 0 | 0 | N | 0 | 0 | 0 | #NUM! | 0 | 8.7061 | 8.7061
2024-12-18 06:42 | 79.6243 | 10.4608 | 113.8136 | 0 | 180 | 0 | 0 | 180 | 0 | 0 | 0 | 0 | 0 | 0 | 0 | 0 | 0 | 0 | 0 | 0 | 0 | N | 0 | 0 | 0 | #NUM! | 0 | 11.2664 | 11.2664
2024-12-18 06:48 | 78.2531 | 11.8224 | 113.9324 | 0 | 180 | 0 | 0 | 180 | 0 | 0 | 0 | 0 | 0 | 0 | 0 | 0 | 0 | 0 | 0 | 0 | 0 | N | 0 | 0 | 0 | #NUM! | 0 | 13.9305 | 13.9305
2024-12-18 06:54 | 76.8832 | 13.1845 | 114.0669 | 0 | 180 | 0 | 0 | 180 | 0 | 0 | 0 | 0 | 0 | 0 | 0 | 0 | 0 | 0 | 0 | 0 | 0 | N | 0 | 0 | 0 | #NUM! | 0 | 16.6664 | 16.6664
2024-12-18 07:00 | 75.5149 | 14.5465 | 114.2177 | 0 | 180 | 0 | 0 | 180 | 0 | 0 | 0 | 0 | 0 | 0 | 0 | 0 | 0 | 0 | 0 | 0 | 0 | N | 0 | 0 | 0 | #NUM! | 0 | 19.451 | 19.451
2024-12-18 07:06 | 74.1483 | 15.9077 | 114.3851 | 0 | 180 | 0 | 0 | 180 | 0 | 0 | 0 | 0 | 0 | 0 | 0 | 0 | 0 | 0 | 0 | 0 | 0 | N | 0 | 0 | 0 | #NUM! | 0 | 22.2671 | 22.2671
2024-12-18 07:12 | 72.7835 | 17.2679 | 114.5697 | 0 | 180 | 0 | 0 | 180 | 0 | 0 | 0 | 0 | 0 | 0 | 0 | 0 | 0 | 0 | 0 | 0 | 0 | N | 0 | 0 | 0 | #NUM! | 0 | 25.1017 | 25.1017
2024-12-18 07:18 | 71.4209 | 18.6266 | 114.7719 | 0 | 180 | 0 | 0 | 180 | 0 | 0 | 0 | 0 | 0 | 0 | 0 | 0 | 0 | 0 | 0 | 0 | 0 | N | 0 | 0 | 0 | #NUM! | 0 | 27.9442 | 27.9442
2024-12-18 07:24 | 70.0606 | 19.9835 | 114.9925 | 0 | 180 | 0 | 0 | 180 | 0 | 0 | 0 | 0 | 0 | 0 | 0 | 0 | 0 | 0 | 0 | 0 | 0 | N | 0 | 0 | 0 | #NUM! | 0 | 30.7862 | 30.7862
2024-12-18 07:30 | 68.7029 | 21.3382 | 115.232 | 0 | 180 | 0 | 0 | 180 | 0 | 0 | 0 | 0 | 0 | 0 | 0 | 0 | 0 | 0 | 0 | 0 | 0 | N | 0 | 0 | 0 | #NUM! | 0 | 33.6208 | 33.6208
2024-12-18 07:36 | 67.3479 | 22.6905 | 115.4913 | 0 | 180 | 0 | 0 | 180 | 0 | 0 | 0 | 0 | 0 | 0 | 0 | 0 | 0 | 0 | 0 | 0 | 0 | N | 0 | 0 | 0 | #NUM! | 0 | 36.4419 | 36.4419
2024-12-18 07:42 | 65.996 | 24.0401 | 115.7711 | 0 | 180 | 0 | 0 | 180 | 0 | 0 | 0 | 0 | 0 | 0 | 0 | 0 | 0 | 0 | 0 | 0 | 0 | N | 0 | 0 | 0 | #NUM! | 0 | 39.2445 | 39.2445
2024-12-18 07:48 | 64.6473 | 25.3865 | 116.0725 | 0 | 180 | 0 | 0 | 180 | 0 | 0 | 0 | 0 | 0 | 0 | 0 | 0 | 0 | 0 | 0 | 0 | 0 | N | 0 | 0 | 0 | #NUM! | 0 | 42.024 | 42.024
2024-12-18 07:54 | 63.3023 | 26.7296 | 116.3962 | 0 | 180 | 0 | 0 | 180 | 0 | 0 | 0 | 0 | 0 | 0 | 0 | 0 | 0 | 0 | 0 | 0 | 0 | N | 0 | 0 | 0 | #NUM! | 0 | 44.7764 | 44.7764
2024-12-18 08:00 | 61.9612 | 28.069 | 116.7436 | 0 | 180 | 0 | 0 | 180 | 0 | 0 | 0 | 0 | 0 | 0 | 0 | 0 | 0 | 0 | 0 | 0 | 0 | N | 0 | 0 | 0 | #NUM! | 0 | 47.498 | 47.498
2024-12-18 08:06 | 60.6243 | 29.4043 | 117.1156 | 0 | 180 | 0 | 0 | 180 | 0 | 0 | 0 | 0 | 0 | 0 | 0 | 0 | 0 | 0 | 0 | 0 | 0 | N | 0 | 0 | 0 | #NUM! | 0 | 50.1855 | 50.1855
2024-12-18 08:12 | 59.292 | 30.7351 | 117.5137 | 0 | 180 | 0 | 0 | 180 | 0 | 0 | 0 | 0 | 0 | 0 | 0 | 0 | 0 | 0 | 0 | 0 | 0 | N | 0 | 0 | 0 | #NUM! | 0 | 52.8359 | 52.8359
2024-12-18 08:18 | 57.9647 | 32.061 | 117.9392 | 0 | 180 | 0 | 0 | 180 | 0 | 0 | 0 | 0 | 0 | 0 | 0 | 0 | 0 | 0 | 0 | 0 | 0 | N | 0 | 0 | 0 | #NUM! | 0 | 55.4463 | 55.4463
2024-12-18 08:24 | 56.6428 | 33.3817 | 118.3937 | 0 | 180 | 0 | 0 | 180 | 0 | 0 | 0 | 0 | 0 | 0 | 0 | 0 | 0 | 0 | 0 | 0 | 0 | N | 0 | 0 | 0 | #NUM! | 0 | 58.0139 | 58.0139
2024-12-18 08:30 | 55.3267 | 34.6966 | 118.8788 | 0 | 180 | 0 | 0 | 180 | 0 | 0 | 0 | 0 | 0 | 0 | 0 | 0 | 0 | 0 | 0 | 0 | 0 | N | 0 | 0 | 0 | #NUM! | 0 | 60.5363 | 60.5363
2024-12-18 08:36 | 54.017 | 36.0052 | 119.3964 | 0 | 180 | 0 | 0 | 180 | 0 | 0 | 0 | 0 | 0 | 0 | 0 | 0 | 0 | 0 | 0 | 0 | 0 | N | 0 | 0 | 0 | #NUM! | 0 | 63.011 | 63.011
2024-12-18 08:42 | 52.7141 | 37.3071 | 119.9486 | 0 | 180 | 0 | 0 | 180 | 0 | 0 | 0 | 0 | 0 | 0 | 0 | 0 | 0 | 0 | 0 | 0 | 0 | N | 0 | 0 | 0 | #NUM! | 0 | 65.4359 | 65.4359
2024-12-18 08:48 | 51.4187 | 38.6015 | 120.5374 | 0 | 180 | 0 | 0 | 180 | 0 | 0 | 0 | 0 | 0 | 0 | 0 | 0 | 0 | 0 | 0 | 0 | 0 | N | 0 | 0 | 0 | #NUM! | 0 | 67.8086 | 67.8086
2024-12-18 08:54 | 50.1314 | 39.8879 | 121.1652 | 0 | 180 | 0 | 0 | 180 | 0 | 0 | 0 | 0 | 0 | 0 | 0 | 0 | 0 | 0 | 0 | 0 | 0 | N | 0 | 0 | 0 | #NUM! | 0 | 70.1272 | 70.1272
2024-12-18 09:00 | 48.8528 | 41.1656 | 121.8347 | 0 | 180 | 0 | 0 | 180 | 0 | 0 | 0 | 0 | 0 | 0 | 0 | 0 | 0 | 0 | 0 | 0 | 0 | N | 0 | 0 | 0 | #NUM! | 0 | 72.3898 | 72.3898
2024-12-18 09:06 | 47.5839 | 42.4338 | 122.5487 | 0 | 180 | 0 | 0 | 180 | 0 | 0 | 0 | 0 | 0 | 0 | 0 | 0 | 0 | 0 | 0 | 0 | 0 | N | 0 | 0 | 0 | #NUM! | 0 | 74.5943 | 74.5943
2024-12-18 09:12 | 46.3253 | 43.6916 | 123.3102 | 0 | 180 | 0 | 0 | 180 | 0 | 0 | 0 | 0 | 0 | 0 | 0 | 0 | 0 | 0 | 0 | 0 | 0 | N | 0 | 0 | 0 | #NUM! | 0 | 76.739 | 76.739
2024-12-18 09:18 | 45.078 | 44.9382 | 124.1226 | 0 | 180 | 0 | 0 | 180 | 0 | 0 | 0 | 0 | 0 | 0 | 0 | 0 | 0 | 0 | 0 | 0 | 0 | N | 0 | 0 | 0 | #NUM! | 0 | 78.8221 | 78.8221
2024-12-18 09:24 | 43.843 | 46.1724 | 124.9895 | 0 | 180 | 0 | 0 | 180 | 0 | 0 | 0 | 0 | 0 | 0 | 0 | 0 | 0 | 0 | 0 | 0 | 0 | N | 0 | 0 | 0 | #NUM! | 0 | 80.842 | 80.842
2024-12-18 09:30 | 42.6215 | 47.3933 | 125.9148 | 0 | 180 | 0 | 0 | 180 | 0 | 0 | 0 | 0 | 0 | 0 | 0 | 0 | 0 | 0 | 0 | 0 | 0 | N | 0 | 0 | 0 | #NUM! | 0 | 82.7971 | 82.7971
2024-12-18 09:36 | 41.4147 | 48.5995 | 126.9028 | 0 | 180 | 0 | 0 | 180 | 0 | 0 | 0 | 0 | 0 | 0 | 0 | 0 | 0 | 0 | 0 | 0 | 0 | N | 0 | 0 | 0 | #NUM! | 0 | 84.6858 | 84.6858
2024-12-18 09:42 | 40.224 | 49.7897 | 127.9581 | 0 | 180 | 0 | 0 | 180 | 0 | 0 | 0 | 0 | 0 | 0 | 0 | 0 | 0 | 0 | 0 | 0 | 0 | N | 0 | 0 | 0 | #NUM! | 0 | 86.5067 | 86.5067
2024-12-18 09:48 | 39.0508 | 50.9623 | 129.0857 | 0 | 180 | 0 | 0 | 180 | 0 | 0 | 0 | 0 | 0 | 0 | 0 | 0 | 0 | 0 | 0 | 0 | 0 | N | 0 | 0 | 0 | #NUM! | 0 | 88.2584 | 88.2584
2024-12-18 09:54 | 37.8968 | 52.1157 | 130.291 | 0 | 180 | 0 | 0 | 180 | 0 | 0 | 0 | 0 | 0 | 0 | 0 | 0 | 0 | 0 | 0 | 0 | 0 | N | 0 | 0 | 0 | #NUM! | 0 | 89.9395 | 89.9395
2024-12-18 10:00 | 36.764 | 53.248 | 131.5794 | 0 | 180 | 0 | 0 | 180 | 0 | 0 | 0 | 0 | 0 | 0 | 0 | 0 | 0 | 0 | 0 | 0 | 0 | N | 0 | 0 | 0 | #NUM! | 0 | 91.5487 | 91.5487
2024-12-18 10:06 | 35.6543 | 54.3572 | 132.9573 | 0 | 180 | 0 | 0 | 180 | 0 | 0 | 0 | 0 | 0 | 0 | 0 | 0 | 0 | 0 | 0 | 0 | 0 | N | 0 | 0 | 0 | #NUM! | 0 | 93.085 | 93.085
2024-12-18 10:12 | 34.5701 | 55.441 | 134.4307 | 0 | 180 | 0 | 0 | 180 | 0 | 0 | 0 | 0 | 0 | 0 | 0 | 0 | 0 | 0 | 0 | 0 | 0 | N | 0 | 0 | 0 | #NUM! | 0 | 94.5469 | 94.5469
2024-12-18 10:18 | 33.5138 | 56.4969 | 136.0064 | 0 | 180 | 0 | 0 | 180 | 0 | 0 | 0 | 0 | 0 | 0 | 0 | 0 | 0 | 0 | 0 | 0 | 0 | N | 0 | 0 | 0 | #NUM! | 0 | 95.9336 | 95.9336
2024-12-18 10:24 | 32.4882 | 57.5221 | 137.6912 | 0 | 180 | 0 | 0 | 180 | 0 | 0 | 0 | 0 | 0 | 0 | 0 | 0 | 0 | 0 | 0 | 0 | 0 | N | 0 | 0 | 0 | #NUM! | 0 | 97.244 | 97.244
2024-12-18 10:30 | 31.4963 | 58.5136 | 139.4919 | 0 | 180 | 0 | 0 | 180 | 0 | 0 | 0 | 0 | 0 | 0 | 0 | 0 | 0 | 0 | 0 | 0 | 0 | N | 0 | 0 | 0 | #NUM! | 0 | 98.477 | 98.477
2024-12-18 10:36 | 30.5414 | 59.4681 | 141.4151 | 0 | 180 | 0 | 0 | 180 | 0 | 0 | 0 | 0 | 0 | 0 | 0 | 0 | 0 | 0 | 0 | 0 | 0 | N | 0 | 0 | 0 | #NUM! | 0 | 99.6318 | 99.6318
2024-12-18 10:42 | 29.6273 | 60.3819 | 143.4673 | 0 | 180 | 0 | 0 | 180 | 0 | 0 | 0 | 0 | 0 | 0 | 0 | 0 | 0 | 0 | 0 | 0 | 0 | N | 0 | 0 | 0 | #NUM! | 0 | 100.7075 | 100.7075
2024-12-18 10:48 | 28.7577 | 61.2511 | 145.6543 | 0 | 180 | 0 | 0 | 180 | 0 | 0 | 0 | 0 | 0 | 0 | 0 | 0 | 0 | 0 | 0 | 0 | 0 | N | 0 | 0 | 0 | #NUM! | 0 | 101.7033 | 101.7033
2024-12-18 10:54 | 27.9369 | 62.0716 | 147.9809 | 0 | 180 | 0 | 0 | 180 | 0 | 0 | 0 | 0 | 0 | 0 | 0 | 0 | 0 | 0 | 0 | 0 | 0 | N | 0 | 0 | 0 | #NUM! | 0 | 102.6185 | 102.6185
2024-12-18 11:00 | 27.1693 | 62.839 | 150.4504 | 0 | 180 | 0 | 0 | 180 | 0 | 0 | 0 | 0 | 0 | 0 | 0 | 0 | 0 | 0 | 0 | 0 | 0 | N | 0 | 0 | 0 | #NUM! | 0 | 103.4524 | 103.4524
2024-12-18 11:06 | 26.4596 | 63.5484 | 153.0643 | 0 | 180 | 0 | 0 | 180 | 0 | 0 | 0 | 0 | 0 | 0 | 0 | 0 | 0 | 0 | 0 | 0 | 0 | N | 0 | 0 | 0 | #NUM! | 0 | 104.2045 | 104.2045
2024-12-18 11:12 | 25.8126 | 64.1952 | 155.8218 | 0 | 180 | 0 | 0 | 180 | 0 | 0 | 0 | 0 | 0 | 0 | 0 | 0 | 0 | 0 | 0 | 0 | 0 | N | 0 | 0 | 0 | #NUM! | 0 | 104.8741 | 104.8741
2024-12-18 11:18 | 25.2331 | 64.7745 | 158.7189 | 0 | 180 | 0 | 0 | 180 | 0 | 0 | 0 | 0 | 0 | 0 | 0 | 0 | 0 | 0 | 0 | 0 | 0 | N | 0 | 0 | 0 | #NUM! | 0 | 105.4607 | 105.4607
2024-12-18 11:24 | 24.7259 | 65.2815 | 161.7486 | 0 | 180 | 0 | 0 | 180 | 0 | 0 | 0 | 0 | 0 | 0 | 0 | 0 | 0 | 0 | 0 | 0 | 0 | N | 0 | 0 | 0 | #NUM! | 0 | 105.964 | 105.964
2024-12-18 11:30 | 24.2955 | 65.7118 | 164.8996 | 0 | 180 | 0 | 0 | 180 | 0 | 0 | 0 | 0 | 0 | 0 | 0 | 0 | 0 | 0 | 0 | 0 | 0 | N | 0 | 0 | 0 | #NUM! | 0 | 106.3836 | 106.3836
2024-12-18 11:36 | 23.9461 | 66.0611 | 168.157 | 0 | 180 | 0 | 0 | 180 | 0 | 0 | 0 | 0 | 0 | 0 | 0 | 0 | 0 | 0 | 0 | 0 | 0 | N | 0 | 0 | 0 | #NUM! | 0 | 106.7192 | 106.7192
2024-12-18 11:42 | 23.6813 | 66.3258 | 171.502 | 0 | 180 | 0 | 0 | 180 | 0 | 0 | 0 | 0 | 0 | 0 | 0 | 0 | 0 | 0 | 0 | 0 | 0 | N | 0 | 0 | 0 | #NUM! | 0 | 106.9705 | 106.9705
2024-12-18 11:48 | 23.5039 | 66.5031 | 174.912 | 0 | 180 | 0 | 0 | 180 | 0 | 0 | 0 | 0 | 0 | 0 | 0 | 0 | 0 | 0 | 0 | 0 | 0 | N | 0 | 0 | 0 | #NUM! | 0 | 107.1373 | 107.1373
2024-12-18 11:54 | 23.416 | 66.591 | 178.362 | 0 | 180 | 0 | 0 | 180 | 0 | 0 | 0 | 0 | 0 | 0 | 0 | 0 | 0 | 0 | 0 | 0 | 0 | N | 0 | 0 | 0 | #NUM! | 0 | 107.2196 | 107.2196
2024-12-18 12:00 | 23.4186 | 66.5884 | 181.8249 | 0 | 180 | 0 | 0 | 180 | 0 | 0 | 0 | 0 | 0 | 0 | 0 | 0 | 0 | 0 | 0 | 0 | 0 | N | 0 | 0 | 0 | #NUM! | 0 | 107.2172 | 107.2172
2024-12-18 12:06 | 23.5115 | 66.4955 | 185.2733 | 0 | 180 | 0 | 0 | 180 | 0 | 0 | 0 | 0 | 0 | 0 | 0 | 0 | 0 | 0 | 0 | 0 | 0 | N | 0 | 0 | 0 | #NUM! | 0 | 107.1302 | 107.1302
2024-12-18 12:12 | 23.6938 | 66.3132 | 188.6803 | 0 | 180 | 0 | 0 | 180 | 0 | 0 | 0 | 0 | 0 | 0 | 0 | 0 | 0 | 0 | 0 | 0 | 0 | N | 0 | 0 | 0 | #NUM! | 0 | 106.9586 | 106.9586
2024-12-18 12:18 | 23.9635 | 66.0437 | 192.0209 | 0 | 180 | 0 | 0 | 180 | 0 | 0 | 0 | 0 | 0 | 0 | 0 | 0 | 0 | 0 | 0 | 0 | 0 | N | 0 | 0 | 0 | #NUM! | 0 | 106.7026 | 106.7026
2024-12-18 12:24 | 24.3175 | 65.6898 | 195.2728 | 0 | 180 | 0 | 0 | 180 | 0 | 0 | 0 | 0 | 0 | 0 | 0 | 0 | 0 | 0 | 0 | 0 | 0 | N | 0 | 0 | 0 | #NUM! | 0 | 106.3623 | 106.3623
2024-12-18 12:30 | 24.7523 | 65.2551 | 198.4174 | 0 | 180 | 0 | 0 | 180 | 0 | 0 | 0 | 0 | 0 | 0 | 0 | 0 | 0 | 0 | 0 | 0 | 0 | N | 0 | 0 | 0 | #NUM! | 0 | 105.938 | 105.938
2024-12-18 12:36 | 25.2637 | 64.7439 | 201.4398 | 0 | 180 | 0 | 0 | 180 | 0 | 0 | 0 | 0 | 0 | 0 | 0 | 0 | 0 | 0 | 0 | 0 | 0 | N | 0 | 0 | 0 | #NUM! | 0 | 105.43 | 105.43
2024-12-18 12:42 | 25.8471 | 64.1607 | 204.3293 | 0 | 180 | 0 | 0 | 180 | 0 | 0 | 0 | 0 | 0 | 0 | 0 | 0 | 0 | 0 | 0 | 0 | 0 | N | 0 | 0 | 0 | #NUM! | 0 | 104.8387 | 104.8387
2024-12-18 12:48 | 26.4978 | 63.5103 | 207.0788 | 0 | 180 | 0 | 0 | 180 | 0 | 0 | 0 | 0 | 0 | 0 | 0 | 0 | 0 | 0 | 0 | 0 | 0 | N | 0 | 0 | 0 | #NUM! | 0 | 104.1645 | 104.1645
2024-12-18 12:54 | 27.2109 | 62.7974 | 209.6846 | 0 | 180 | 0 | 0 | 180 | 0 | 0 | 0 | 0 | 0 | 0 | 0 | 0 | 0 | 0 | 0 | 0 | 0 | N | 0 | 0 | 0 | #NUM! | 0 | 103.4078 | 103.4078
2024-12-18 13:00 | 27.9815 | 62.027 | 212.1459 | 0 | 180 | 0 | 0 | 180 | 0 | 0 | 0 | 0 | 0 | 0 | 0 | 0 | 0 | 0 | 0 | 0 | 0 | N | 0 | 0 | 0 | #NUM! | 0 | 102.5693 | 102.5693
2024-12-18 13:06 | 28.8052 | 61.2037 | 214.4645 | 0 | 180 | 0 | 0 | 180 | 0 | 0 | 0 | 0 | 0 | 0 | 0 | 0 | 0 | 0 | 0 | 0 | 0 | N | 0 | 0 | 0 | #NUM! | 0 | 101.6496 | 101.6496
2024-12-18 13:12 | 29.6773 | 60.3318 | 216.6438 | 0 | 180 | 0 | 0 | 180 | 0 | 0 | 0 | 0 | 0 | 0 | 0 | 0 | 0 | 0 | 0 | 0 | 0 | N | 0 | 0 | 0 | #NUM! | 0 | 100.6493 | 100.6493
2024-12-18 13:18 | 30.5939 | 59.4157 | 218.6886 | 0 | 180 | 0 | 0 | 180 | 0 | 0 | 0 | 0 | 0 | 0 | 0 | 0 | 0 | 0 | 0 | 0 | 0 | N | 0 | 0 | 0 | #NUM! | 0 | 99.5692 | 99.5692
2024-12-18 13:24 | 31.5509 | 58.4591 | 220.6047 | 0 | 180 | 0 | 0 | 180 | 0 | 0 | 0 | 0 | 0 | 0 | 0 | 0 | 0 | 0 | 0 | 0 | 0 | N | 0 | 0 | 0 | #NUM! | 0 | 98.41 | 98.41
2024-12-18 13:30 | 32.5447 | 57.4656 | 222.3987 | 0 | 180 | 0 | 0 | 180 | 0 | 0 | 0 | 0 | 0 | 0 | 0 | 0 | 0 | 0 | 0 | 0 | 0 | N | 0 | 0 | 0 | #NUM! | 0 | 97.1727 | 97.1727
2024-12-18 13:36 | 33.5721 | 56.4386 | 224.0771 | 0 | 180 | 0 | 0 | 180 | 0 | 0 | 0 | 0 | 0 | 0 | 0 | 0 | 0 | 0 | 0 | 0 | 0 | N | 0 | 0 | 0 | #NUM! | 0 | 95.858 | 95.858
2024-12-18 13:42 | 34.63 | 55.3811 | 225.6469 | 0 | 180 | 0 | 0 | 180 | 0 | 0 | 0 | 0 | 0 | 0 | 0 | 0 | 0 | 0 | 0 | 0 | 0 | N | 0 | 0 | 0 | #NUM! | 0 | 94.4672 | 94.4672
2024-12-18 13:48 | 35.7157 | 54.2959 | 227.1148 | 0 | 180 | 0 | 0 | 180 | 0 | 0 | 0 | 0 | 0 | 0 | 0 | 0 | 0 | 0 | 0 | 0 | 0 | N | 0 | 0 | 0 | #NUM! | 0 | 93.001 | 93.001
2024-12-18 13:54 | 36.8267 | 53.1853 | 228.4873 | 0 | 180 | 0 | 0 | 180 | 0 | 0 | 0 | 0 | 0 | 0 | 0 | 0 | 0 | 0 | 0 | 0 | 0 | N | 0 | 0 | 0 | #NUM! | 0 | 91.4607 | 91.4607
2024-12-18 14:00 | 37.9608 | 52.0518 | 229.771 | 0 | 180 | 0 | 0 | 180 | 0 | 0 | 0 | 0 | 0 | 0 | 0 | 0 | 0 | 0 | 0 | 0 | 0 | N | 0 | 0 | 0 | #NUM! | 0 | 89.8474 | 89.8474
2024-12-18 14:06 | 39.1158 | 50.8973 | 230.9716 | 0 | 180 | 0 | 0 | 180 | 0 | 0 | 0 | 0 | 0 | 0 | 0 | 0 | 0 | 0 | 0 | 0 | 0 | N | 0 | 0 | 0 | #NUM! | 0 | 88.1624 | 88.1624
2024-12-18 14:12 | 40.29 | 49.7237 | 232.095 | 0 | 180 | 0 | 0 | 180 | 0 | 0 | 0 | 0 | 0 | 0 | 0 | 0 | 0 | 0 | 0 | 0 | 0 | N | 0 | 0 | 0 | #NUM! | 0 | 86.4068 | 86.4068
2024-12-18 14:18 | 41.4817 | 48.5326 | 233.1464 | 0 | 180 | 0 | 0 | 180 | 0 | 0 | 0 | 0 | 0 | 0 | 0 | 0 | 0 | 0 | 0 | 0 | 0 | N | 0 | 0 | 0 | #NUM! | 0 | 84.5822 | 84.5822
2024-12-18 14:24 | 42.6893 | 47.3256 | 234.1307 | 0 | 180 | 0 | 0 | 180 | 0 | 0 | 0 | 0 | 0 | 0 | 0 | 0 | 0 | 0 | 0 | 0 | 0 | N | 0 | 0 | 0 | #NUM! | 0 | 82.6897 | 82.6897
2024-12-18 14:30 | 43.9116 | 46.104 | 235.0526 | 0 | 180 | 0 | 0 | 180 | 0 | 0 | 0 | 0 | 0 | 0 | 0 | 0 | 0 | 0 | 0 | 0 | 0 | N | 0 | 0 | 0 | #NUM! | 0 | 80.7311 | 80.7311
2024-12-18 14:36 | 45.1472 | 44.869 | 235.9163 | 0 | 180 | 0 | 0 | 180 | 0 | 0 | 0 | 0 | 0 | 0 | 0 | 0 | 0 | 0 | 0 | 0 | 0 | N | 0 | 0 | 0 | #NUM! | 0 | 78.7076 | 78.7076
2024-12-18 14:42 | 46.3951 | 43.6218 | 236.7256 | 0 | 180 | 0 | 0 | 180 | 0 | 0 | 0 | 0 | 0 | 0 | 0 | 0 | 0 | 0 | 0 | 0 | 0 | N | 0 | 0 | 0 | #NUM! | 0 | 76.6211 | 76.6211
2024-12-18 14:48 | 47.6542 | 42.3634 | 237.4843 | 0 | 180 | 0 | 0 | 180 | 0 | 0 | 0 | 0 | 0 | 0 | 0 | 0 | 0 | 0 | 0 | 0 | 0 | N | 0 | 0 | 0 | #NUM! | 0 | 74.4731 | 74.4731
2024-12-18 14:54 | 48.9237 | 41.0947 | 238.1957 | 0 | 180 | 0 | 0 | 180 | 0 | 0 | 0 | 0 | 0 | 0 | 0 | 0 | 0 | 0 | 0 | 0 | 0 | N | 0 | 0 | 0 | #NUM! | 0 | 72.2654 | 72.2654
2024-12-18 15:00 | 50.2027 | 39.8166 | 238.8627 | 0 | 180 | 0 | 0 | 180 | 0 | 0 | 0 | 0 | 0 | 0 | 0 | 0 | 0 | 0 | 0 | 0 | 0 | N | 0 | 0 | 0 | #NUM! | 0 | 69.9998 | 69.9998
2024-12-18 15:06 | 51.4905 | 38.5298 | 239.4883 | 0 | 180 | 0 | 0 | 180 | 0 | 0 | 0 | 0 | 0 | 0 | 0 | 0 | 0 | 0 | 0 | 0 | 0 | N | 0 | 0 | 0 | #NUM! | 0 | 67.6781 | 67.6781
2024-12-18 15:12 | 52.7863 | 37.2349 | 240.0749 | 0 | 180 | 0 | 0 | 180 | 0 | 0 | 0 | 0 | 0 | 0 | 0 | 0 | 0 | 0 | 0 | 0 | 0 | N | 0 | 0 | 0 | #NUM! | 0 | 65.3025 | 65.3025
2024-12-18 15:18 | 54.0895 | 35.9328 | 240.625 | 0 | 180 | 0 | 0 | 180 | 0 | 0 | 0 | 0 | 0 | 0 | 0 | 0 | 0 | 0 | 0 | 0 | 0 | N | 0 | 0 | 0 | #NUM! | 0 | 62.8749 | 62.8749
2024-12-18 15:24 | 55.3995 | 34.6238 | 241.1407 | 0 | 180 | 0 | 0 | 180 | 0 | 0 | 0 | 0 | 0 | 0 | 0 | 0 | 0 | 0 | 0 | 0 | 0 | N | 0 | 0 | 0 | #NUM! | 0 | 60.3976 | 60.3976
2024-12-18 15:30 | 56.7159 | 33.3086 | 241.624 | 0 | 180 | 0 | 0 | 180 | 0 | 0 | 0 | 0 | 0 | 0 | 0 | 0 | 0 | 0 | 0 | 0 | 0 | N | 0 | 0 | 0 | #NUM! | 0 | 57.8727 | 57.8727
2024-12-18 15:36 | 58.0381 | 31.9877 | 242.0767 | 0 | 180 | 0 | 0 | 180 | 0 | 0 | 0 | 0 | 0 | 0 | 0 | 0 | 0 | 0 | 0 | 0 | 0 | N | 0 | 0 | 0 | #NUM! | 0 | 55.3028 | 55.3028
2024-12-18 15:42 | 59.3656 | 30.6615 | 242.5006 | 0 | 180 | 0 | 0 | 180 | 0 | 0 | 0 | 0 | 0 | 0 | 0 | 0 | 0 | 0 | 0 | 0 | 0 | N | 0 | 0 | 0 | #NUM! | 0 | 52.6902 | 52.6902
2024-12-18 15:48 | 60.6981 | 29.3305 | 242.8971 | 0 | 180 | 0 | 0 | 180 | 0 | 0 | 0 | 0 | 0 | 0 | 0 | 0 | 0 | 0 | 0 | 0 | 0 | N | 0 | 0 | 0 | #NUM! | 0 | 50.0378 | 50.0378
2024-12-18 15:54 | 62.0352 | 27.9951 | 243.2676 | 0 | 180 | 0 | 0 | 180 | 0 | 0 | 0 | 0 | 0 | 0 | 0 | 0 | 0 | 0 | 0 | 0 | 0 | N | 0 | 0 | 0 | #NUM! | 0 | 47.3484 | 47.3484
2024-12-18 16:00 | 63.3765 | 26.6556 | 243.6135 | 0 | 180 | 0 | 0 | 180 | 0 | 0 | 0 | 0 | 0 | 0 | 0 | 0 | 0 | 0 | 0 | 0 | 0 | N | 0 | 0 | 0 | #NUM! | 0 | 44.6251 | 44.6251
2024-12-18 16:06 | 64.7217 | 25.3123 | 243.9359 | 0 | 180 | 0 | 0 | 180 | 0 | 0 | 0 | 0 | 0 | 0 | 0 | 0 | 0 | 0 | 0 | 0 | 0 | N | 0 | 0 | 0 | #NUM! | 0 | 41.8713 | 41.8713
2024-12-18 16:12 | 66.0704 | 23.9657 | 244.2359 | 0 | 180 | 0 | 0 | 180 | 0 | 0 | 0 | 0 | 0 | 0 | 0 | 0 | 0 | 0 | 0 | 0 | 0 | N | 0 | 0 | 0 | #NUM! | 0 | 39.0905 | 39.0905
2024-12-18 16:18 | 67.4224 | 22.6161 | 244.5145 | 0 | 180 | 0 | 0 | 180 | 0 | 0 | 0 | 0 | 0 | 0 | 0 | 0 | 0 | 0 | 0 | 0 | 0 | N | 0 | 0 | 0 | #NUM! | 0 | 36.2869 | 36.2869
2024-12-18 16:24 | 68.7775 | 21.2637 | 244.7725 | 0 | 180 | 0 | 0 | 180 | 0 | 0 | 0 | 0 | 0 | 0 | 0 | 0 | 0 | 0 | 0 | 0 | 0 | N | 0 | 0 | 0 | #NUM! | 0 | 33.4651 | 33.4651
2024-12-18 16:30 | 70.1353 | 19.9089 | 245.0109 | 0 | 180 | 0 | 0 | 180 | 0 | 0 | 0 | 0 | 0 | 0 | 0 | 0 | 0 | 0 | 0 | 0 | 0 | N | 0 | 0 | 0 | #NUM! | 0 | 30.6301 | 30.6301
2024-12-18 16:36 | 71.4957 | 18.552 | 245.2303 | 0 | 180 | 0 | 0 | 180 | 0 | 0 | 0 | 0 | 0 | 0 | 0 | 0 | 0 | 0 | 0 | 0 | 0 | N | 0 | 0 | 0 | #NUM! | 0 | 27.788 | 27.788
2024-12-18 16:42 | 72.8584 | 17.1933 | 245.4315 | 0 | 180 | 0 | 0 | 180 | 0 | 0 | 0 | 0 | 0 | 0 | 0 | 0 | 0 | 0 | 0 | 0 | 0 | N | 0 | 0 | 0 | #NUM! | 0 | 24.9459 | 24.9459
2024-12-18 16:48 | 74.2231 | 15.8332 | 245.6149 | 0 | 180 | 0 | 0 | 180 | 0 | 0 | 0 | 0 | 0 | 0 | 0 | 0 | 0 | 0 | 0 | 0 | 0 | N | 0 | 0 | 0 | #NUM! | 0 | 22.1122 | 22.1122
2024-12-18 16:54 | 75.5897 | 14.4719 | 245.7813 | 0 | 180 | 0 | 0 | 180 | 0 | 0 | 0 | 0 | 0 | 0 | 0 | 0 | 0 | 0 | 0 | 0 | 0 | N | 0 | 0 | 0 | #NUM! | 0 | 19.2976 | 19.2976
2024-12-18 17:00 | 76.9581 | 13.1101 | 245.931 | 0 | 180 | 0 | 0 | 180 | 0 | 0 | 0 | 0 | 0 | 0 | 0 | 0 | 0 | 0 | 0 | 0 | 0 | N | 0 | 0 | 0 | #NUM! | 0 | 16.5153 | 16.5153
2024-12-18 17:06 | 78.3279 | 11.748 | 246.0646 | 0 | 180 | 0 | 0 | 180 | 0 | 0 | 0 | 0 | 0 | 0 | 0 | 0 | 0 | 0 | 0 | 0 | 0 | N | 0 | 0 | 0 | #NUM! | 0 | 13.7829 | 13.7829
2024-12-18 17:12 | 79.6991 | 10.3866 | 246.1823 | 0 | 180 | 0 | 0 | 180 | 0 | 0 | 0 | 0 | 0 | 0 | 0 | 0 | 0 | 0 | 0 | 0 | 0 | N | 0 | 0 | 0 | #NUM! | 0 | 11.1237 | 11.1237
2024-12-18 17:18 | 81.0715 | 9.0265 | 246.2846 | 0 | 180 | 0 | 0 | 180 | 0 | 0 | 0 | 0 | 0 | 0 | 0 | 0 | 0 | 0 | 0 | 0 | 0 | N | 0 | 0 | 0 | #NUM! | 0 | 8.5704 | 8.5704
2024-12-18 17:24 | 82.4448 | 7.6691 | 246.3717 | 0 | 180 | 0 | 0 | 180 | 0 | 0 | 0 | 0 | 0 | 0 | 0 | 0 | 0 | 0 | 0 | 0 | 0 | N | 0 | 0 | 0 | #NUM! | 0 | 6.1701 | 6.1701
2024-12-18 17:30 | 83.819 | 6.3163 | 246.4439 | 0 | 180 | 0 | 0 | 180 | 0 | 0 | 0 | 0 | 0 | 0 | 0 | 0 | 0 | 0 | 0 | 0 | 0 | N | 0 | 0 | 0 | #NUM! | 0 | 3.9926 | 3.9926
2024-12-19 06:24 | 83.8581 | 6.2779 | 113.5644 | 0 | 180 | 0 | 0 | 180 | 0 | 0 | 0 | 0 | 0 | 0 | 0 | 0 | 0 | 0 | 0 | 0 | 0 | N | 0 | 0 | 0 | #NUM! | 0 | 3.9348 | 3.9348
2024-12-19 06:30 | 82.484 | 7.6304 | 113.6363 | 0 | 180 | 0 | 0 | 180 | 0 | 0 | 0 | 0 | 0 | 0 | 0 | 0 | 0 | 0 | 0 | 0 | 0 | N | 0 | 0 | 0 | #NUM! | 0 | 6.1044 | 6.1044
2024-12-19 06:36 | 81.1108 | 8.9876 | 113.7232 | 0 | 180 | 0 | 0 | 180 | 0 | 0 | 0 | 0 | 0 | 0 | 0 | 0 | 0 | 0 | 0 | 0 | 0 | N | 0 | 0 | 0 | #NUM! | 0 | 8.4993 | 8.4993
2024-12-19 06:42 | 79.7385 | 10.3475 | 113.8253 | 0 | 180 | 0 | 0 | 180 | 0 | 0 | 0 | 0 | 0 | 0 | 0 | 0 | 0 | 0 | 0 | 0 | 0 | N | 0 | 0 | 0 | #NUM! | 0 | 11.0487 | 11.0487
2024-12-19 06:48 | 78.3674 | 11.7088 | 113.9428 | 0 | 180 | 0 | 0 | 180 | 0 | 0 | 0 | 0 | 0 | 0 | 0 | 0 | 0 | 0 | 0 | 0 | 0 | N | 0 | 0 | 0 | #NUM! | 0 | 13.7051 | 13.7051
2024-12-19 06:54 | 76.9977 | 13.0707 | 114.0761 | 0 | 180 | 0 | 0 | 180 | 0 | 0 | 0 | 0 | 0 | 0 | 0 | 0 | 0 | 0 | 0 | 0 | 0 | N | 0 | 0 | 0 | #NUM! | 0 | 16.4355 | 16.4355
2024-12-19 07:00 | 75.6294 | 14.4324 | 114.2256 | 0 | 180 | 0 | 0 | 180 | 0 | 0 | 0 | 0 | 0 | 0 | 0 | 0 | 0 | 0 | 0 | 0 | 0 | N | 0 | 0 | 0 | #NUM! | 0 | 19.2163 | 19.2163
2024-12-19 07:06 | 74.2629 | 15.7935 | 114.3917 | 0 | 180 | 0 | 0 | 180 | 0 | 0 | 0 | 0 | 0 | 0 | 0 | 0 | 0 | 0 | 0 | 0 | 0 | N | 0 | 0 | 0 | #NUM! | 0 | 22.0299 | 22.0299
2024-12-19 07:12 | 72.8982 | 17.1536 | 114.5749 | 0 | 180 | 0 | 0 | 180 | 0 | 0 | 0 | 0 | 0 | 0 | 0 | 0 | 0 | 0 | 0 | 0 | 0 | N | 0 | 0 | 0 | #NUM! | 0 | 24.8629 | 24.8629
2024-12-19 07:18 | 71.5356 | 18.5122 | 114.7757 | 0 | 180 | 0 | 0 | 180 | 0 | 0 | 0 | 0 | 0 | 0 | 0 | 0 | 0 | 0 | 0 | 0 | 0 | N | 0 | 0 | 0 | #NUM! | 0 | 27.7046 | 27.7046
2024-12-19 07:24 | 70.1754 | 19.869 | 114.9949 | 0 | 180 | 0 | 0 | 180 | 0 | 0 | 0 | 0 | 0 | 0 | 0 | 0 | 0 | 0 | 0 | 0 | 0 | N | 0 | 0 | 0 | #NUM! | 0 | 30.5464 | 30.5464
2024-12-19 07:30 | 68.8176 | 21.2237 | 115.2329 | 0 | 180 | 0 | 0 | 180 | 0 | 0 | 0 | 0 | 0 | 0 | 0 | 0 | 0 | 0 | 0 | 0 | 0 | N | 0 | 0 | 0 | #NUM! | 0 | 33.3814 | 33.3814
2024-12-19 07:36 | 67.4627 | 22.576 | 115.4907 | 0 | 180 | 0 | 0 | 180 | 0 | 0 | 0 | 0 | 0 | 0 | 0 | 0 | 0 | 0 | 0 | 0 | 0 | N | 0 | 0 | 0 | #NUM! | 0 | 36.2033 | 36.2033
2024-12-19 07:42 | 66.1107 | 23.9255 | 115.7689 | 0 | 180 | 0 | 0 | 180 | 0 | 0 | 0 | 0 | 0 | 0 | 0 | 0 | 0 | 0 | 0 | 0 | 0 | N | 0 | 0 | 0 | #NUM! | 0 | 39.0072 | 39.0072
2024-12-19 07:48 | 64.762 | 25.272 | 116.0686 | 0 | 180 | 0 | 0 | 180 | 0 | 0 | 0 | 0 | 0 | 0 | 0 | 0 | 0 | 0 | 0 | 0 | 0 | N | 0 | 0 | 0 | #NUM! | 0 | 41.7883 | 41.7883
2024-12-19 07:54 | 63.417 | 26.6151 | 116.3907 | 0 | 180 | 0 | 0 | 180 | 0 | 0 | 0 | 0 | 0 | 0 | 0 | 0 | 0 | 0 | 0 | 0 | 0 | N | 0 | 0 | 0 | #NUM! | 0 | 44.5426 | 44.5426
2024-12-19 08:00 | 62.0758 | 27.9546 | 116.7362 | 0 | 180 | 0 | 0 | 180 | 0 | 0 | 0 | 0 | 0 | 0 | 0 | 0 | 0 | 0 | 0 | 0 | 0 | N | 0 | 0 | 0 | #NUM! | 0 | 47.2664 | 47.2664
2024-12-19 08:06 | 60.7388 | 29.2899 | 117.1063 | 0 | 180 | 0 | 0 | 180 | 0 | 0 | 0 | 0 | 0 | 0 | 0 | 0 | 0 | 0 | 0 | 0 | 0 | N | 0 | 0 | 0 | #NUM! | 0 | 49.9565 | 49.9565
2024-12-19 08:12 | 59.4063 | 30.6209 | 117.5024 | 0 | 180 | 0 | 0 | 180 | 0 | 0 | 0 | 0 | 0 | 0 | 0 | 0 | 0 | 0 | 0 | 0 | 0 | N | 0 | 0 | 0 | #NUM! | 0 | 52.6096 | 52.6096
2024-12-19 08:18 | 58.0789 | 31.947 | 117.9257 | 0 | 180 | 0 | 0 | 180 | 0 | 0 | 0 | 0 | 0 | 0 | 0 | 0 | 0 | 0 | 0 | 0 | 0 | N | 0 | 0 | 0 | #NUM! | 0 | 55.2229 | 55.2229
2024-12-19 08:24 | 56.7568 | 33.2678 | 118.378 | 0 | 180 | 0 | 0 | 180 | 0 | 0 | 0 | 0 | 0 | 0 | 0 | 0 | 0 | 0 | 0 | 0 | 0 | N | 0 | 0 | 0 | #NUM! | 0 | 57.7938 | 57.7938
2024-12-19 08:30 | 55.4405 | 34.5829 | 118.8608 | 0 | 180 | 0 | 0 | 180 | 0 | 0 | 0 | 0 | 0 | 0 | 0 | 0 | 0 | 0 | 0 | 0 | 0 | N | 0 | 0 | 0 | #NUM! | 0 | 60.3196 | 60.3196
2024-12-19 08:36 | 54.1305 | 35.8918 | 119.3759 | 0 | 180 | 0 | 0 | 180 | 0 | 0 | 0 | 0 | 0 | 0 | 0 | 0 | 0 | 0 | 0 | 0 | 0 | N | 0 | 0 | 0 | #NUM! | 0 | 62.798 | 62.798
2024-12-19 08:42 | 52.8273 | 37.1939 | 119.9253 | 0 | 180 | 0 | 0 | 180 | 0 | 0 | 0 | 0 | 0 | 0 | 0 | 0 | 0 | 0 | 0 | 0 | 0 | N | 0 | 0 | 0 | #NUM! | 0 | 65.2266 | 65.2266
2024-12-19 08:48 | 51.5316 | 38.4887 | 120.5113 | 0 | 180 | 0 | 0 | 180 | 0 | 0 | 0 | 0 | 0 | 0 | 0 | 0 | 0 | 0 | 0 | 0 | 0 | N | 0 | 0 | 0 | #NUM! | 0 | 67.6034 | 67.6034
2024-12-19 08:54 | 50.2439 | 39.7755 | 121.1361 | 0 | 180 | 0 | 0 | 180 | 0 | 0 | 0 | 0 | 0 | 0 | 0 | 0 | 0 | 0 | 0 | 0 | 0 | N | 0 | 0 | 0 | #NUM! | 0 | 69.9262 | 69.9262
2024-12-19 09:00 | 48.9649 | 41.0536 | 121.8023 | 0 | 180 | 0 | 0 | 180 | 0 | 0 | 0 | 0 | 0 | 0 | 0 | 0 | 0 | 0 | 0 | 0 | 0 | N | 0 | 0 | 0 | #NUM! | 0 | 72.193 | 72.193
2024-12-19 09:06 | 47.6955 | 42.3222 | 122.5127 | 0 | 180 | 0 | 0 | 180 | 0 | 0 | 0 | 0 | 0 | 0 | 0 | 0 | 0 | 0 | 0 | 0 | 0 | N | 0 | 0 | 0 | #NUM! | 0 | 74.4021 | 74.4021
2024-12-19 09:12 | 46.4363 | 43.5806 | 123.2705 | 0 | 180 | 0 | 0 | 180 | 0 | 0 | 0 | 0 | 0 | 0 | 0 | 0 | 0 | 0 | 0 | 0 | 0 | N | 0 | 0 | 0 | #NUM! | 0 | 76.5514 | 76.5514
2024-12-19 09:18 | 45.1884 | 44.8278 | 124.0788 | 0 | 180 | 0 | 0 | 180 | 0 | 0 | 0 | 0 | 0 | 0 | 0 | 0 | 0 | 0 | 0 | 0 | 0 | N | 0 | 0 | 0 | #NUM! | 0 | 78.6394 | 78.6394
2024-12-19 09:24 | 43.9528 | 46.0628 | 124.9413 | 0 | 180 | 0 | 0 | 180 | 0 | 0 | 0 | 0 | 0 | 0 | 0 | 0 | 0 | 0 | 0 | 0 | 0 | N | 0 | 0 | 0 | #NUM! | 0 | 80.6642 | 80.6642
2024-12-19 09:30 | 42.7305 | 47.2844 | 125.8619 | 0 | 180 | 0 | 0 | 180 | 0 | 0 | 0 | 0 | 0 | 0 | 0 | 0 | 0 | 0 | 0 | 0 | 0 | N | 0 | 0 | 0 | #NUM! | 0 | 82.6244 | 82.6244
2024-12-19 09:36 | 41.5228 | 48.4915 | 126.8448 | 0 | 180 | 0 | 0 | 180 | 0 | 0 | 0 | 0 | 0 | 0 | 0 | 0 | 0 | 0 | 0 | 0 | 0 | N | 0 | 0 | 0 | #NUM! | 0 | 84.5184 | 84.5184
2024-12-19 09:42 | 40.3311 | 49.6826 | 127.8946 | 0 | 180 | 0 | 0 | 180 | 0 | 0 | 0 | 0 | 0 | 0 | 0 | 0 | 0 | 0 | 0 | 0 | 0 | N | 0 | 0 | 0 | #NUM! | 0 | 86.3447 | 86.3447
2024-12-19 09:48 | 39.1568 | 50.8563 | 129.0163 | 0 | 180 | 0 | 0 | 180 | 0 | 0 | 0 | 0 | 0 | 0 | 0 | 0 | 0 | 0 | 0 | 0 | 0 | N | 0 | 0 | 0 | #NUM! | 0 | 88.1018 | 88.1018
2024-12-19 09:54 | 38.0016 | 52.011 | 130.2151 | 0 | 180 | 0 | 0 | 180 | 0 | 0 | 0 | 0 | 0 | 0 | 0 | 0 | 0 | 0 | 0 | 0 | 0 | N | 0 | 0 | 0 | #NUM! | 0 | 89.7886 | 89.7886
2024-12-19 10:00 | 36.8674 | 53.1447 | 131.4967 | 0 | 180 | 0 | 0 | 180 | 0 | 0 | 0 | 0 | 0 | 0 | 0 | 0 | 0 | 0 | 0 | 0 | 0 | N | 0 | 0 | 0 | #NUM! | 0 | 91.4036 | 91.4036
2024-12-19 10:06 | 35.7562 | 54.2554 | 132.867 | 0 | 180 | 0 | 0 | 180 | 0 | 0 | 0 | 0 | 0 | 0 | 0 | 0 | 0 | 0 | 0 | 0 | 0 | N | 0 | 0 | 0 | #NUM! | 0 | 92.9456 | 92.9456
2024-12-19 10:12 | 34.6702 | 55.3409 | 134.3323 | 0 | 180 | 0 | 0 | 180 | 0 | 0 | 0 | 0 | 0 | 0 | 0 | 0 | 0 | 0 | 0 | 0 | 0 | N | 0 | 0 | 0 | #NUM! | 0 | 94.4136 | 94.4136
2024-12-19 10:18 | 33.612 | 56.3987 | 135.8994 | 0 | 180 | 0 | 0 | 180 | 0 | 0 | 0 | 0 | 0 | 0 | 0 | 0 | 0 | 0 | 0 | 0 | 0 | N | 0 | 0 | 0 | #NUM! | 0 | 95.8063 | 95.8063
2024-12-19 10:24 | 32.5842 | 57.4261 | 137.5748 | 0 | 180 | 0 | 0 | 180 | 0 | 0 | 0 | 0 | 0 | 0 | 0 | 0 | 0 | 0 | 0 | 0 | 0 | N | 0 | 0 | 0 | #NUM! | 0 | 97.1227 | 97.1227
2024-12-19 10:30 | 31.5899 | 58.42 | 139.3654 | 0 | 180 | 0 | 0 | 180 | 0 | 0 | 0 | 0 | 0 | 0 | 0 | 0 | 0 | 0 | 0 | 0 | 0 | N | 0 | 0 | 0 | #NUM! | 0 | 98.362 | 98.362
2024-12-19 10:36 | 30.6324 | 59.3771 | 141.278 | 0 | 180 | 0 | 0 | 180 | 0 | 0 | 0 | 0 | 0 | 0 | 0 | 0 | 0 | 0 | 0 | 0 | 0 | N | 0 | 0 | 0 | #NUM! | 0 | 99.5231 | 99.5231
2024-12-19 10:42 | 29.7153 | 60.2939 | 143.3188 | 0 | 180 | 0 | 0 | 180 | 0 | 0 | 0 | 0 | 0 | 0 | 0 | 0 | 0 | 0 | 0 | 0 | 0 | N | 0 | 0 | 0 | #NUM! | 0 | 100.6052 | 100.6052
2024-12-19 10:48 | 28.8424 | 61.1665 | 145.4939 | 0 | 180 | 0 | 0 | 180 | 0 | 0 | 0 | 0 | 0 | 0 | 0 | 0 | 0 | 0 | 0 | 0 | 0 | N | 0 | 0 | 0 | #NUM! | 0 | 101.6075 | 101.6075
2024-12-19 10:54 | 28.0179 | 61.9907 | 147.8079 | 0 | 180 | 0 | 0 | 180 | 0 | 0 | 0 | 0 | 0 | 0 | 0 | 0 | 0 | 0 | 0 | 0 | 0 | N | 0 | 0 | 0 | #NUM! | 0 | 102.5292 | 102.5292
2024-12-19 11:00 | 27.2463 | 62.762 | 150.2645 | 0 | 180 | 0 | 0 | 180 | 0 | 0 | 0 | 0 | 0 | 0 | 0 | 0 | 0 | 0 | 0 | 0 | 0 | N | 0 | 0 | 0 | #NUM! | 0 | 103.3698 | 103.3698
2024-12-19 11:06 | 26.5321 | 63.4759 | 152.8652 | 0 | 180 | 0 | 0 | 180 | 0 | 0 | 0 | 0 | 0 | 0 | 0 | 0 | 0 | 0 | 0 | 0 | 0 | N | 0 | 0 | 0 | #NUM! | 0 | 104.1285 | 104.1285
2024-12-19 11:12 | 25.8802 | 64.1276 | 155.6094 | 0 | 180 | 0 | 0 | 180 | 0 | 0 | 0 | 0 | 0 | 0 | 0 | 0 | 0 | 0 | 0 | 0 | 0 | N | 0 | 0 | 0 | #NUM! | 0 | 104.8048 | 104.8048
2024-12-19 11:18 | 25.2954 | 64.7122 | 158.4935 | 0 | 180 | 0 | 0 | 180 | 0 | 0 | 0 | 0 | 0 | 0 | 0 | 0 | 0 | 0 | 0 | 0 | 0 | N | 0 | 0 | 0 | #NUM! | 0 | 105.3982 | 105.3982
2024-12-19 11:24 | 24.7825 | 65.225 | 161.5105 | 0 | 180 | 0 | 0 | 180 | 0 | 0 | 0 | 0 | 0 | 0 | 0 | 0 | 0 | 0 | 0 | 0 | 0 | N | 0 | 0 | 0 | #NUM! | 0 | 105.9084 | 105.9084
2024-12-19 11:30 | 24.3459 | 65.6614 | 164.6497 | 0 | 180 | 0 | 0 | 180 | 0 | 0 | 0 | 0 | 0 | 0 | 0 | 0 | 0 | 0 | 0 | 0 | 0 | N | 0 | 0 | 0 | #NUM! | 0 | 106.3348 | 106.3348
2024-12-19 11:36 | 23.99 | 66.0172 | 167.8964 | 0 | 180 | 0 | 0 | 180 | 0 | 0 | 0 | 0 | 0 | 0 | 0 | 0 | 0 | 0 | 0 | 0 | 0 | N | 0 | 0 | 0 | #NUM! | 0 | 106.6773 | 106.6773
2024-12-19 11:42 | 23.7183 | 66.2888 | 171.2321 | 0 | 180 | 0 | 0 | 180 | 0 | 0 | 0 | 0 | 0 | 0 | 0 | 0 | 0 | 0 | 0 | 0 | 0 | N | 0 | 0 | 0 | #NUM! | 0 | 106.9355 | 106.9355
2024-12-19 11:48 | 23.5338 | 66.4732 | 174.6347 | 0 | 180 | 0 | 0 | 180 | 0 | 0 | 0 | 0 | 0 | 0 | 0 | 0 | 0 | 0 | 0 | 0 | 0 | N | 0 | 0 | 0 | #NUM! | 0 | 107.1093 | 107.1093
2024-12-19 11:54 | 23.4386 | 66.5684 | 178.0793 | 0 | 180 | 0 | 0 | 180 | 0 | 0 | 0 | 0 | 0 | 0 | 0 | 0 | 0 | 0 | 0 | 0 | 0 | N | 0 | 0 | 0 | #NUM! | 0 | 107.1985 | 107.1985
2024-12-19 12:00 | 23.4336 | 66.5734 | 181.5391 | 0 | 180 | 0 | 0 | 180 | 0 | 0 | 0 | 0 | 0 | 0 | 0 | 0 | 0 | 0 | 0 | 0 | 0 | N | 0 | 0 | 0 | #NUM! | 0 | 107.2031 | 107.2031
2024-12-19 12:06 | 23.5191 | 66.4879 | 184.9867 | 0 | 180 | 0 | 0 | 180 | 0 | 0 | 0 | 0 | 0 | 0 | 0 | 0 | 0 | 0 | 0 | 0 | 0 | N | 0 | 0 | 0 | #NUM! | 0 | 107.1231 | 107.1231
2024-12-19 12:12 | 23.6939 | 66.3131 | 188.3952 | 0 | 180 | 0 | 0 | 180 | 0 | 0 | 0 | 0 | 0 | 0 | 0 | 0 | 0 | 0 | 0 | 0 | 0 | N | 0 | 0 | 0 | #NUM! | 0 | 106.9585 | 106.9585
2024-12-19 12:18 | 23.9562 | 66.0509 | 191.7393 | 0 | 180 | 0 | 0 | 180 | 0 | 0 | 0 | 0 | 0 | 0 | 0 | 0 | 0 | 0 | 0 | 0 | 0 | N | 0 | 0 | 0 | #NUM! | 0 | 106.7095 | 106.7095
2024-12-19 12:24 | 24.3031 | 65.7041 | 194.9966 | 0 | 180 | 0 | 0 | 180 | 0 | 0 | 0 | 0 | 0 | 0 | 0 | 0 | 0 | 0 | 0 | 0 | 0 | N | 0 | 0 | 0 | #NUM! | 0 | 106.3762 | 106.3762
2024-12-19 12:30 | 24.7311 | 65.2763 | 198.1483 | 0 | 180 | 0 | 0 | 180 | 0 | 0 | 0 | 0 | 0 | 0 | 0 | 0 | 0 | 0 | 0 | 0 | 0 | N | 0 | 0 | 0 | #NUM! | 0 | 105.9589 | 105.9589
2024-12-19 12:36 | 25.2359 | 64.7717 | 201.1792 | 0 | 180 | 0 | 0 | 180 | 0 | 0 | 0 | 0 | 0 | 0 | 0 | 0 | 0 | 0 | 0 | 0 | 0 | N | 0 | 0 | 0 | #NUM! | 0 | 105.4579 | 105.4579
2024-12-19 12:42 | 25.8131 | 64.1947 | 204.0782 | 0 | 180 | 0 | 0 | 180 | 0 | 0 | 0 | 0 | 0 | 0 | 0 | 0 | 0 | 0 | 0 | 0 | 0 | N | 0 | 0 | 0 | #NUM! | 0 | 104.8735 | 104.8735
2024-12-19 12:48 | 26.4579 | 63.5501 | 206.8378 | 0 | 180 | 0 | 0 | 180 | 0 | 0 | 0 | 0 | 0 | 0 | 0 | 0 | 0 | 0 | 0 | 0 | 0 | N | 0 | 0 | 0 | #NUM! | 0 | 104.2062 | 104.2062
2024-12-19 12:54 | 27.1656 | 62.8427 | 209.4542 | 0 | 180 | 0 | 0 | 180 | 0 | 0 | 0 | 0 | 0 | 0 | 0 | 0 | 0 | 0 | 0 | 0 | 0 | N | 0 | 0 | 0 | #NUM! | 0 | 103.4565 | 103.4565
2024-12-19 13:00 | 27.9311 | 62.0774 | 211.9264 | 0 | 180 | 0 | 0 | 180 | 0 | 0 | 0 | 0 | 0 | 0 | 0 | 0 | 0 | 0 | 0 | 0 | 0 | N | 0 | 0 | 0 | #NUM! | 0 | 102.6248 | 102.6248
2024-12-19 13:06 | 28.7501 | 61.2588 | 214.2559 | 0 | 180 | 0 | 0 | 180 | 0 | 0 | 0 | 0 | 0 | 0 | 0 | 0 | 0 | 0 | 0 | 0 | 0 | N | 0 | 0 | 0 | #NUM! | 0 | 101.7119 | 101.7119
2024-12-19 13:12 | 29.6179 | 60.3913 | 216.4458 | 0 | 180 | 0 | 0 | 180 | 0 | 0 | 0 | 0 | 0 | 0 | 0 | 0 | 0 | 0 | 0 | 0 | 0 | N | 0 | 0 | 0 | #NUM! | 0 | 100.7184 | 100.7184
2024-12-19 13:18 | 30.5304 | 59.4791 | 218.501 | 0 | 180 | 0 | 0 | 180 | 0 | 0 | 0 | 0 | 0 | 0 | 0 | 0 | 0 | 0 | 0 | 0 | 0 | N | 0 | 0 | 0 | #NUM! | 0 | 99.6449 | 99.6449
2024-12-19 13:24 | 31.4837 | 58.5262 | 220.4272 | 0 | 180 | 0 | 0 | 180 | 0 | 0 | 0 | 0 | 0 | 0 | 0 | 0 | 0 | 0 | 0 | 0 | 0 | N | 0 | 0 | 0 | #NUM! | 0 | 98.4924 | 98.4924
2024-12-19 13:30 | 32.4741 | 57.5362 | 222.2308 | 0 | 180 | 0 | 0 | 180 | 0 | 0 | 0 | 0 | 0 | 0 | 0 | 0 | 0 | 0 | 0 | 0 | 0 | N | 0 | 0 | 0 | #NUM! | 0 | 97.2617 | 97.2617
2024-12-19 13:36 | 33.4983 | 56.5123 | 223.9184 | 0 | 180 | 0 | 0 | 180 | 0 | 0 | 0 | 0 | 0 | 0 | 0 | 0 | 0 | 0 | 0 | 0 | 0 | N | 0 | 0 | 0 | #NUM! | 0 | 95.9536 | 95.9536
2024-12-19 13:42 | 34.5534 | 55.4577 | 225.4969 | 0 | 180 | 0 | 0 | 180 | 0 | 0 | 0 | 0 | 0 | 0 | 0 | 0 | 0 | 0 | 0 | 0 | 0 | N | 0 | 0 | 0 | #NUM! | 0 | 94.5692 | 94.5692
2024-12-19 13:48 | 35.6364 | 54.3751 | 226.973 | 0 | 180 | 0 | 0 | 180 | 0 | 0 | 0 | 0 | 0 | 0 | 0 | 0 | 0 | 0 | 0 | 0 | 0 | N | 0 | 0 | 0 | #NUM! | 0 | 93.1094 | 93.1094
2024-12-19 13:54 | 36.745 | 53.267 | 228.3533 | 0 | 180 | 0 | 0 | 180 | 0 | 0 | 0 | 0 | 0 | 0 | 0 | 0 | 0 | 0 | 0 | 0 | 0 | N | 0 | 0 | 0 | #NUM! | 0 | 91.5754 | 91.5754
2024-12-19 14:00 | 37.8768 | 52.1357 | 229.6442 | 0 | 180 | 0 | 0 | 180 | 0 | 0 | 0 | 0 | 0 | 0 | 0 | 0 | 0 | 0 | 0 | 0 | 0 | N | 0 | 0 | 0 | #NUM! | 0 | 89.9683 | 89.9683
2024-12-19 14:06 | 39.0298 | 50.9833 | 230.8517 | 0 | 180 | 0 | 0 | 180 | 0 | 0 | 0 | 0 | 0 | 0 | 0 | 0 | 0 | 0 | 0 | 0 | 0 | N | 0 | 0 | 0 | #NUM! | 0 | 88.2894 | 88.2894
2024-12-19 14:12 | 40.202 | 49.8116 | 231.9815 | 0 | 180 | 0 | 0 | 180 | 0 | 0 | 0 | 0 | 0 | 0 | 0 | 0 | 0 | 0 | 0 | 0 | 0 | N | 0 | 0 | 0 | #NUM! | 0 | 86.5399 | 86.5399
2024-12-19 14:18 | 41.3919 | 48.6223 | 233.0389 | 0 | 180 | 0 | 0 | 180 | 0 | 0 | 0 | 0 | 0 | 0 | 0 | 0 | 0 | 0 | 0 | 0 | 0 | N | 0 | 0 | 0 | #NUM! | 0 | 84.7211 | 84.7211
2024-12-19 14:24 | 42.5979 | 47.4169 | 234.0289 | 0 | 180 | 0 | 0 | 180 | 0 | 0 | 0 | 0 | 0 | 0 | 0 | 0 | 0 | 0 | 0 | 0 | 0 | N | 0 | 0 | 0 | #NUM! | 0 | 82.8345 | 82.8345
2024-12-19 14:30 | 43.8186 | 46.1968 | 234.956 | 0 | 180 | 0 | 0 | 180 | 0 | 0 | 0 | 0 | 0 | 0 | 0 | 0 | 0 | 0 | 0 | 0 | 0 | N | 0 | 0 | 0 | #NUM! | 0 | 80.8815 | 80.8815
2024-12-19 14:36 | 45.0529 | 44.9633 | 235.8246 | 0 | 180 | 0 | 0 | 180 | 0 | 0 | 0 | 0 | 0 | 0 | 0 | 0 | 0 | 0 | 0 | 0 | 0 | N | 0 | 0 | 0 | #NUM! | 0 | 78.8636 | 78.8636
2024-12-19 14:42 | 46.2994 | 43.7174 | 236.6386 | 0 | 180 | 0 | 0 | 180 | 0 | 0 | 0 | 0 | 0 | 0 | 0 | 0 | 0 | 0 | 0 | 0 | 0 | N | 0 | 0 | 0 | #NUM! | 0 | 76.7825 | 76.7825
2024-12-19 14:48 | 47.5574 | 42.4602 | 237.4017 | 0 | 180 | 0 | 0 | 180 | 0 | 0 | 0 | 0 | 0 | 0 | 0 | 0 | 0 | 0 | 0 | 0 | 0 | N | 0 | 0 | 0 | #NUM! | 0 | 74.6398 | 74.6398
2024-12-19 14:54 | 48.8257 | 41.1927 | 238.1171 | 0 | 180 | 0 | 0 | 180 | 0 | 0 | 0 | 0 | 0 | 0 | 0 | 0 | 0 | 0 | 0 | 0 | 0 | N | 0 | 0 | 0 | #NUM! | 0 | 72.4373 | 72.4373
2024-12-19 15:00 | 50.1037 | 39.9156 | 238.7879 | 0 | 180 | 0 | 0 | 180 | 0 | 0 | 0 | 0 | 0 | 0 | 0 | 0 | 0 | 0 | 0 | 0 | 0 | N | 0 | 0 | 0 | #NUM! | 0 | 70.1767 | 70.1767
2024-12-19 15:06 | 51.3904 | 38.6298 | 239.4171 | 0 | 180 | 0 | 0 | 180 | 0 | 0 | 0 | 0 | 0 | 0 | 0 | 0 | 0 | 0 | 0 | 0 | 0 | N | 0 | 0 | 0 | #NUM! | 0 | 67.86 | 67.86
2024-12-19 15:12 | 52.6853 | 37.3359 | 240.0071 | 0 | 180 | 0 | 0 | 180 | 0 | 0 | 0 | 0 | 0 | 0 | 0 | 0 | 0 | 0 | 0 | 0 | 0 | N | 0 | 0 | 0 | #NUM! | 0 | 65.4891 | 65.4891
2024-12-19 15:18 | 53.9876 | 36.0345 | 240.5604 | 0 | 180 | 0 | 0 | 180 | 0 | 0 | 0 | 0 | 0 | 0 | 0 | 0 | 0 | 0 | 0 | 0 | 0 | N | 0 | 0 | 0 | #NUM! | 0 | 63.066 | 63.066
2024-12-19 15:24 | 55.2969 | 34.7264 | 241.0791 | 0 | 180 | 0 | 0 | 180 | 0 | 0 | 0 | 0 | 0 | 0 | 0 | 0 | 0 | 0 | 0 | 0 | 0 | N | 0 | 0 | 0 | #NUM! | 0 | 60.593 | 60.593
2024-12-19 15:30 | 56.6124 | 33.412 | 241.5652 | 0 | 180 | 0 | 0 | 180 | 0 | 0 | 0 | 0 | 0 | 0 | 0 | 0 | 0 | 0 | 0 | 0 | 0 | N | 0 | 0 | 0 | #NUM! | 0 | 58.0724 | 58.0724
2024-12-19 15:36 | 57.9339 | 32.0918 | 242.0207 | 0 | 180 | 0 | 0 | 180 | 0 | 0 | 0 | 0 | 0 | 0 | 0 | 0 | 0 | 0 | 0 | 0 | 0 | N | 0 | 0 | 0 | #NUM! | 0 | 55.5064 | 55.5064
2024-12-19 15:42 | 59.2608 | 30.7663 | 242.4471 | 0 | 180 | 0 | 0 | 180 | 0 | 0 | 0 | 0 | 0 | 0 | 0 | 0 | 0 | 0 | 0 | 0 | 0 | N | 0 | 0 | 0 | #NUM! | 0 | 52.8977 | 52.8977
2024-12-19 15:48 | 60.5926 | 29.4359 | 242.846 | 0 | 180 | 0 | 0 | 180 | 0 | 0 | 0 | 0 | 0 | 0 | 0 | 0 | 0 | 0 | 0 | 0 | 0 | N | 0 | 0 | 0 | #NUM! | 0 | 50.2488 | 50.2488
2024-12-19 15:54 | 61.9291 | 28.101 | 243.2189 | 0 | 180 | 0 | 0 | 180 | 0 | 0 | 0 | 0 | 0 | 0 | 0 | 0 | 0 | 0 | 0 | 0 | 0 | N | 0 | 0 | 0 | #NUM! | 0 | 47.5628 | 47.5628
2024-12-19 16:00 | 63.2698 | 26.7621 | 243.5669 | 0 | 180 | 0 | 0 | 180 | 0 | 0 | 0 | 0 | 0 | 0 | 0 | 0 | 0 | 0 | 0 | 0 | 0 | N | 0 | 0 | 0 | #NUM! | 0 | 44.8425 | 44.8425
2024-12-19 16:06 | 64.6145 | 25.4194 | 243.8914 | 0 | 180 | 0 | 0 | 180 | 0 | 0 | 0 | 0 | 0 | 0 | 0 | 0 | 0 | 0 | 0 | 0 | 0 | N | 0 | 0 | 0 | #NUM! | 0 | 42.0915 | 42.0915
2024-12-19 16:12 | 65.9627 | 24.0732 | 244.1934 | 0 | 180 | 0 | 0 | 180 | 0 | 0 | 0 | 0 | 0 | 0 | 0 | 0 | 0 | 0 | 0 | 0 | 0 | N | 0 | 0 | 0 | #NUM! | 0 | 39.3132 | 39.3132
2024-12-19 16:18 | 67.3143 | 22.7241 | 244.4739 | 0 | 180 | 0 | 0 | 180 | 0 | 0 | 0 | 0 | 0 | 0 | 0 | 0 | 0 | 0 | 0 | 0 | 0 | N | 0 | 0 | 0 | #NUM! | 0 | 36.5117 | 36.5117
2024-12-19 16:24 | 68.6689 | 21.3721 | 244.7338 | 0 | 180 | 0 | 0 | 180 | 0 | 0 | 0 | 0 | 0 | 0 | 0 | 0 | 0 | 0 | 0 | 0 | 0 | N | 0 | 0 | 0 | #NUM! | 0 | 33.6916 | 33.6916
2024-12-19 16:30 | 70.0263 | 20.0177 | 244.9739 | 0 | 180 | 0 | 0 | 180 | 0 | 0 | 0 | 0 | 0 | 0 | 0 | 0 | 0 | 0 | 0 | 0 | 0 | N | 0 | 0 | 0 | #NUM! | 0 | 30.8579 | 30.8579
2024-12-19 16:36 | 71.3862 | 18.6612 | 245.195 | 0 | 180 | 0 | 0 | 180 | 0 | 0 | 0 | 0 | 0 | 0 | 0 | 0 | 0 | 0 | 0 | 0 | 0 | N | 0 | 0 | 0 | #NUM! | 0 | 28.0166 | 28.0166
2024-12-19 16:42 | 72.7485 | 17.3028 | 245.3978 | 0 | 180 | 0 | 0 | 180 | 0 | 0 | 0 | 0 | 0 | 0 | 0 | 0 | 0 | 0 | 0 | 0 | 0 | N | 0 | 0 | 0 | #NUM! | 0 | 25.1746 | 25.1746
2024-12-19 16:48 | 74.1129 | 15.943 | 245.5828 | 0 | 180 | 0 | 0 | 180 | 0 | 0 | 0 | 0 | 0 | 0 | 0 | 0 | 0 | 0 | 0 | 0 | 0 | N | 0 | 0 | 0 | #NUM! | 0 | 22.3403 | 22.3403
2024-12-19 16:54 | 75.4792 | 14.582 | 245.7507 | 0 | 180 | 0 | 0 | 180 | 0 | 0 | 0 | 0 | 0 | 0 | 0 | 0 | 0 | 0 | 0 | 0 | 0 | N | 0 | 0 | 0 | #NUM! | 0 | 19.5241 | 19.5241
2024-12-19 17:00 | 76.8472 | 13.2204 | 245.9019 | 0 | 180 | 0 | 0 | 180 | 0 | 0 | 0 | 0 | 0 | 0 | 0 | 0 | 0 | 0 | 0 | 0 | 0 | N | 0 | 0 | 0 | #NUM! | 0 | 16.739 | 16.739
2024-12-19 17:06 | 78.2168 | 11.8585 | 246.0368 | 0 | 180 | 0 | 0 | 180 | 0 | 0 | 0 | 0 | 0 | 0 | 0 | 0 | 0 | 0 | 0 | 0 | 0 | N | 0 | 0 | 0 | #NUM! | 0 | 14.0022 | 14.0022
2024-12-19 17:12 | 79.5877 | 10.4972 | 246.156 | 0 | 180 | 0 | 0 | 180 | 0 | 0 | 0 | 0 | 0 | 0 | 0 | 0 | 0 | 0 | 0 | 0 | 0 | N | 0 | 0 | 0 | #NUM! | 0 | 11.3363 | 11.3363
2024-12-19 17:18 | 80.9597 | 9.1371 | 246.2596 | 0 | 180 | 0 | 0 | 180 | 0 | 0 | 0 | 0 | 0 | 0 | 0 | 0 | 0 | 0 | 0 | 0 | 0 | N | 0 | 0 | 0 | #NUM! | 0 | 8.7733 | 8.7733
2024-12-19 17:24 | 82.3328 | 7.7797 | 246.3481 | 0 | 180 | 0 | 0 | 180 | 0 | 0 | 0 | 0 | 0 | 0 | 0 | 0 | 0 | 0 | 0 | 0 | 0 | N | 0 | 0 | 0 | #NUM! | 0 | 6.3586 | 6.3586
2024-12-19 17:30 | 83.7067 | 6.4266 | 246.4215 | 0 | 180 | 0 | 0 | 180 | 0 | 0 | 0 | 0 | 0 | 0 | 0 | 0 | 0 | 0 | 0 | 0 | 0 | N | 0 | 0 | 0 | #NUM! | 0 | 4.1598 | 4.1598
2024-12-19 17:36 | 85.0814 | 5.0803 | 246.4803 | 0 | 180 | 0 | 0 | 180 | 0 | 0 | 0 | 0 | 0 | 0 | 0 | 0 | 0 | 0 | 0 | 0 | 0 | N | 0 | 0 | 0 | #NUM! | 0 | 2.2799 | 2.2799
2024-12-20 06:24 | 83.9719 | 6.1662 | 113.5719 | 0 | 180 | 0 | 0 | 180 | 0 | 0 | 0 | 0 | 0 | 0 | 0 | 0 | 0 | 0 | 0 | 0 | 0 | N | 0 | 0 | 0 | #NUM! | 0 | 3.7683 | 3.7683
2024-12-20 06:30 | 82.5979 | 7.5181 | 113.6426 | 0 | 180 | 0 | 0 | 180 | 0 | 0 | 0 | 0 | 0 | 0 | 0 | 0 | 0 | 0 | 0 | 0 | 0 | N | 0 | 0 | 0 | #NUM! | 0 | 5.9148 | 5.9148
2024-12-20 06:36 | 81.2247 | 8.8748 | 113.7282 | 0 | 180 | 0 | 0 | 180 | 0 | 0 | 0 | 0 | 0 | 0 | 0 | 0 | 0 | 0 | 0 | 0 | 0 | N | 0 | 0 | 0 | #NUM! | 0 | 8.2938 | 8.2938
2024-12-20 06:42 | 79.8525 | 10.2344 | 113.829 | 0 | 180 | 0 | 0 | 180 | 0 | 0 | 0 | 0 | 0 | 0 | 0 | 0 | 0 | 0 | 0 | 0 | 0 | N | 0 | 0 | 0 | #NUM! | 0 | 10.8322 | 10.8322
2024-12-20 06:48 | 78.4815 | 11.5955 | 113.9453 | 0 | 180 | 0 | 0 | 180 | 0 | 0 | 0 | 0 | 0 | 0 | 0 | 0 | 0 | 0 | 0 | 0 | 0 | N | 0 | 0 | 0 | #NUM! | 0 | 13.4809 | 13.4809
2024-12-20 06:54 | 77.1117 | 12.9572 | 114.0773 | 0 | 180 | 0 | 0 | 180 | 0 | 0 | 0 | 0 | 0 | 0 | 0 | 0 | 0 | 0 | 0 | 0 | 0 | N | 0 | 0 | 0 | #NUM! | 0 | 16.2059 | 16.2059
2024-12-20 07:00 | 75.7435 | 14.3189 | 114.2254 | 0 | 180 | 0 | 0 | 180 | 0 | 0 | 0 | 0 | 0 | 0 | 0 | 0 | 0 | 0 | 0 | 0 | 0 | N | 0 | 0 | 0 | #NUM! | 0 | 18.9829 | 18.9829
2024-12-20 07:06 | 74.3769 | 15.6799 | 114.3902 | 0 | 180 | 0 | 0 | 180 | 0 | 0 | 0 | 0 | 0 | 0 | 0 | 0 | 0 | 0 | 0 | 0 | 0 | N | 0 | 0 | 0 | #NUM! | 0 | 21.7941 | 21.7941
2024-12-20 07:12 | 73.0122 | 17.0399 | 114.572 | 0 | 180 | 0 | 0 | 180 | 0 | 0 | 0 | 0 | 0 | 0 | 0 | 0 | 0 | 0 | 0 | 0 | 0 | N | 0 | 0 | 0 | #NUM! | 0 | 24.6256 | 24.6256
2024-12-20 07:18 | 71.6496 | 18.3985 | 114.7714 | 0 | 180 | 0 | 0 | 180 | 0 | 0 | 0 | 0 | 0 | 0 | 0 | 0 | 0 | 0 | 0 | 0 | 0 | N | 0 | 0 | 0 | #NUM! | 0 | 27.4666 | 27.4666
2024-12-20 07:24 | 70.2893 | 19.7553 | 114.9891 | 0 | 180 | 0 | 0 | 180 | 0 | 0 | 0 | 0 | 0 | 0 | 0 | 0 | 0 | 0 | 0 | 0 | 0 | N | 0 | 0 | 0 | #NUM! | 0 | 30.3084 | 30.3084
2024-12-20 07:30 | 68.9315 | 21.1101 | 115.2256 | 0 | 180 | 0 | 0 | 180 | 0 | 0 | 0 | 0 | 0 | 0 | 0 | 0 | 0 | 0 | 0 | 0 | 0 | N | 0 | 0 | 0 | #NUM! | 0 | 33.1439 | 33.1439
2024-12-20 07:36 | 67.5764 | 22.4624 | 115.4818 | 0 | 180 | 0 | 0 | 180 | 0 | 0 | 0 | 0 | 0 | 0 | 0 | 0 | 0 | 0 | 0 | 0 | 0 | N | 0 | 0 | 0 | #NUM! | 0 | 35.9668 | 35.9668
2024-12-20 07:42 | 66.2243 | 23.8121 | 115.7584 | 0 | 180 | 0 | 0 | 180 | 0 | 0 | 0 | 0 | 0 | 0 | 0 | 0 | 0 | 0 | 0 | 0 | 0 | N | 0 | 0 | 0 | #NUM! | 0 | 38.7721 | 38.7721
2024-12-20 07:48 | 64.8755 | 25.1587 | 116.0563 | 0 | 180 | 0 | 0 | 180 | 0 | 0 | 0 | 0 | 0 | 0 | 0 | 0 | 0 | 0 | 0 | 0 | 0 | N | 0 | 0 | 0 | #NUM! | 0 | 41.5549 | 41.5549
2024-12-20 07:54 | 63.5303 | 26.502 | 116.3766 | 0 | 180 | 0 | 0 | 180 | 0 | 0 | 0 | 0 | 0 | 0 | 0 | 0 | 0 | 0 | 0 | 0 | 0 | N | 0 | 0 | 0 | #NUM! | 0 | 44.3113 | 44.3113
2024-12-20 08:00 | 62.1889 | 27.8416 | 116.7202 | 0 | 180 | 0 | 0 | 180 | 0 | 0 | 0 | 0 | 0 | 0 | 0 | 0 | 0 | 0 | 0 | 0 | 0 | N | 0 | 0 | 0 | #NUM! | 0 | 47.0376 | 47.0376
2024-12-20 08:06 | 60.8517 | 29.1771 | 117.0883 | 0 | 180 | 0 | 0 | 180 | 0 | 0 | 0 | 0 | 0 | 0 | 0 | 0 | 0 | 0 | 0 | 0 | 0 | N | 0 | 0 | 0 | #NUM! | 0 | 49.7303 | 49.7303
2024-12-20 08:12 | 59.519 | 30.5083 | 117.4823 | 0 | 180 | 0 | 0 | 180 | 0 | 0 | 0 | 0 | 0 | 0 | 0 | 0 | 0 | 0 | 0 | 0 | 0 | N | 0 | 0 | 0 | #NUM! | 0 | 52.3863 | 52.3863
2024-12-20 08:18 | 58.1913 | 31.8346 | 117.9035 | 0 | 180 | 0 | 0 | 180 | 0 | 0 | 0 | 0 | 0 | 0 | 0 | 0 | 0 | 0 | 0 | 0 | 0 | N | 0 | 0 | 0 | #NUM! | 0 | 55.0028 | 55.0028
2024-12-20 08:24 | 56.8689 | 33.1558 | 118.3534 | 0 | 180 | 0 | 0 | 180 | 0 | 0 | 0 | 0 | 0 | 0 | 0 | 0 | 0 | 0 | 0 | 0 | 0 | N | 0 | 0 | 0 | #NUM! | 0 | 57.577 | 57.577
2024-12-20 08:30 | 55.5523 | 34.4712 | 118.8337 | 0 | 180 | 0 | 0 | 180 | 0 | 0 | 0 | 0 | 0 | 0 | 0 | 0 | 0 | 0 | 0 | 0 | 0 | N | 0 | 0 | 0 | #NUM! | 0 | 60.1064 | 60.1064
2024-12-20 08:36 | 54.2419 | 35.7804 | 119.3462 | 0 | 180 | 0 | 0 | 180 | 0 | 0 | 0 | 0 | 0 | 0 | 0 | 0 | 0 | 0 | 0 | 0 | 0 | N | 0 | 0 | 0 | #NUM! | 0 | 62.5885 | 62.5885
2024-12-20 08:42 | 52.9384 | 37.083 | 119.8928 | 0 | 180 | 0 | 0 | 180 | 0 | 0 | 0 | 0 | 0 | 0 | 0 | 0 | 0 | 0 | 0 | 0 | 0 | N | 0 | 0 | 0 | #NUM! | 0 | 65.0212 | 65.0212
2024-12-20 08:48 | 51.6422 | 38.3782 | 120.4758 | 0 | 180 | 0 | 0 | 180 | 0 | 0 | 0 | 0 | 0 | 0 | 0 | 0 | 0 | 0 | 0 | 0 | 0 | N | 0 | 0 | 0 | #NUM! | 0 | 67.4021 | 67.4021
2024-12-20 08:54 | 50.354 | 39.6655 | 121.0974 | 0 | 180 | 0 | 0 | 180 | 0 | 0 | 0 | 0 | 0 | 0 | 0 | 0 | 0 | 0 | 0 | 0 | 0 | N | 0 | 0 | 0 | #NUM! | 0 | 69.7292 | 69.7292
2024-12-20 09:00 | 49.0744 | 40.9441 | 121.7603 | 0 | 180 | 0 | 0 | 180 | 0 | 0 | 0 | 0 | 0 | 0 | 0 | 0 | 0 | 0 | 0 | 0 | 0 | N | 0 | 0 | 0 | #NUM! | 0 | 72.0006 | 72.0006
2024-12-20 09:06 | 47.8044 | 42.2134 | 122.4671 | 0 | 180 | 0 | 0 | 180 | 0 | 0 | 0 | 0 | 0 | 0 | 0 | 0 | 0 | 0 | 0 | 0 | 0 | N | 0 | 0 | 0 | #NUM! | 0 | 74.2142 | 74.2142
2024-12-20 09:12 | 46.5445 | 43.4725 | 123.2209 | 0 | 180 | 0 | 0 | 180 | 0 | 0 | 0 | 0 | 0 | 0 | 0 | 0 | 0 | 0 | 0 | 0 | 0 | N | 0 | 0 | 0 | #NUM! | 0 | 76.3684 | 76.3684
2024-12-20 09:18 | 45.2959 | 44.7204 | 124.0251 | 0 | 180 | 0 | 0 | 180 | 0 | 0 | 0 | 0 | 0 | 0 | 0 | 0 | 0 | 0 | 0 | 0 | 0 | N | 0 | 0 | 0 | #NUM! | 0 | 78.4613 | 78.4613
2024-12-20 09:24 | 44.0594 | 45.9562 | 124.8831 | 0 | 180 | 0 | 0 | 180 | 0 | 0 | 0 | 0 | 0 | 0 | 0 | 0 | 0 | 0 | 0 | 0 | 0 | N | 0 | 0 | 0 | #NUM! | 0 | 80.4913 | 80.4913
2024-12-20 09:30 | 42.8362 | 47.1788 | 125.7989 | 0 | 180 | 0 | 0 | 180 | 0 | 0 | 0 | 0 | 0 | 0 | 0 | 0 | 0 | 0 | 0 | 0 | 0 | N | 0 | 0 | 0 | #NUM! | 0 | 82.4567 | 82.4567
2024-12-20 09:36 | 41.6274 | 48.3869 | 126.7766 | 0 | 180 | 0 | 0 | 180 | 0 | 0 | 0 | 0 | 0 | 0 | 0 | 0 | 0 | 0 | 0 | 0 | 0 | N | 0 | 0 | 0 | #NUM! | 0 | 84.356 | 84.356
2024-12-20 09:42 | 40.4346 | 49.5792 | 127.8209 | 0 | 180 | 0 | 0 | 180 | 0 | 0 | 0 | 0 | 0 | 0 | 0 | 0 | 0 | 0 | 0 | 0 | 0 | N | 0 | 0 | 0 | #NUM! | 0 | 86.1878 | 86.1878
2024-12-20 09:48 | 39.259 | 50.7542 | 128.9365 | 0 | 180 | 0 | 0 | 180 | 0 | 0 | 0 | 0 | 0 | 0 | 0 | 0 | 0 | 0 | 0 | 0 | 0 | N | 0 | 0 | 0 | #NUM! | 0 | 87.9506 | 87.9506
2024-12-20 09:54 | 38.1025 | 51.9102 | 130.1288 | 0 | 180 | 0 | 0 | 180 | 0 | 0 | 0 | 0 | 0 | 0 | 0 | 0 | 0 | 0 | 0 | 0 | 0 | N | 0 | 0 | 0 | #NUM! | 0 | 89.643 | 89.643
2024-12-20 10:00 | 36.9667 | 53.0454 | 131.4034 | 0 | 180 | 0 | 0 | 180 | 0 | 0 | 0 | 0 | 0 | 0 | 0 | 0 | 0 | 0 | 0 | 0 | 0 | N | 0 | 0 | 0 | #NUM! | 0 | 91.2639 | 91.2639
2024-12-20 10:06 | 35.8538 | 54.1579 | 132.7662 | 0 | 180 | 0 | 0 | 180 | 0 | 0 | 0 | 0 | 0 | 0 | 0 | 0 | 0 | 0 | 0 | 0 | 0 | N | 0 | 0 | 0 | #NUM! | 0 | 92.8118 | 92.8118
2024-12-20 10:12 | 34.7659 | 55.2453 | 134.2235 | 0 | 180 | 0 | 0 | 180 | 0 | 0 | 0 | 0 | 0 | 0 | 0 | 0 | 0 | 0 | 0 | 0 | 0 | N | 0 | 0 | 0 | #NUM! | 0 | 94.2858 | 94.2858
2024-12-20 10:18 | 33.7055 | 56.3052 | 135.7818 | 0 | 180 | 0 | 0 | 180 | 0 | 0 | 0 | 0 | 0 | 0 | 0 | 0 | 0 | 0 | 0 | 0 | 0 | N | 0 | 0 | 0 | #NUM! | 0 | 95.6847 | 95.6847
2024-12-20 10:24 | 32.6754 | 57.3349 | 137.448 | 0 | 180 | 0 | 0 | 180 | 0 | 0 | 0 | 0 | 0 | 0 | 0 | 0 | 0 | 0 | 0 | 0 | 0 | N | 0 | 0 | 0 | #NUM! | 0 | 97.0074 | 97.0074
2024-12-20 10:30 | 31.6785 | 58.3314 | 139.2287 | 0 | 180 | 0 | 0 | 180 | 0 | 0 | 0 | 0 | 0 | 0 | 0 | 0 | 0 | 0 | 0 | 0 | 0 | N | 0 | 0 | 0 | #NUM! | 0 | 98.253 | 98.253
2024-12-20 10:36 | 30.7181 | 59.2914 | 141.1307 | 0 | 180 | 0 | 0 | 180 | 0 | 0 | 0 | 0 | 0 | 0 | 0 | 0 | 0 | 0 | 0 | 0 | 0 | N | 0 | 0 | 0 | #NUM! | 0 | 99.4205 | 99.4205
2024-12-20 10:42 | 29.7978 | 60.2114 | 143.1605 | 0 | 180 | 0 | 0 | 180 | 0 | 0 | 0 | 0 | 0 | 0 | 0 | 0 | 0 | 0 | 0 | 0 | 0 | N | 0 | 0 | 0 | #NUM! | 0 | 100.509 | 100.509
2024-12-20 10:48 | 28.9214 | 61.0875 | 145.3238 | 0 | 180 | 0 | 0 | 180 | 0 | 0 | 0 | 0 | 0 | 0 | 0 | 0 | 0 | 0 | 0 | 0 | 0 | N | 0 | 0 | 0 | #NUM! | 0 | 101.5179 | 101.5179
2024-12-20 10:54 | 28.0931 | 61.9155 | 147.6257 | 0 | 180 | 0 | 0 | 180 | 0 | 0 | 0 | 0 | 0 | 0 | 0 | 0 | 0 | 0 | 0 | 0 | 0 | N | 0 | 0 | 0 | #NUM! | 0 | 102.4462 | 102.4462
2024-12-20 11:00 | 27.3172 | 62.6912 | 150.0698 | 0 | 180 | 0 | 0 | 180 | 0 | 0 | 0 | 0 | 0 | 0 | 0 | 0 | 0 | 0 | 0 | 0 | 0 | N | 0 | 0 | 0 | #NUM! | 0 | 103.2934 | 103.2934
2024-12-20 11:06 | 26.5984 | 63.4097 | 152.6579 | 0 | 180 | 0 | 0 | 180 | 0 | 0 | 0 | 0 | 0 | 0 | 0 | 0 | 0 | 0 | 0 | 0 | 0 | N | 0 | 0 | 0 | #NUM! | 0 | 104.0589 | 104.0589
2024-12-20 11:12 | 25.9414 | 64.0664 | 155.3894 | 0 | 180 | 0 | 0 | 180 | 0 | 0 | 0 | 0 | 0 | 0 | 0 | 0 | 0 | 0 | 0 | 0 | 0 | N | 0 | 0 | 0 | #NUM! | 0 | 104.742 | 104.742
2024-12-20 11:18 | 25.3511 | 64.6565 | 158.2611 | 0 | 180 | 0 | 0 | 180 | 0 | 0 | 0 | 0 | 0 | 0 | 0 | 0 | 0 | 0 | 0 | 0 | 0 | N | 0 | 0 | 0 | #NUM! | 0 | 105.3423 | 105.3423
2024-12-20 11:24 | 24.8323 | 65.1752 | 161.2662 | 0 | 180 | 0 | 0 | 180 | 0 | 0 | 0 | 0 | 0 | 0 | 0 | 0 | 0 | 0 | 0 | 0 | 0 | N | 0 | 0 | 0 | #NUM! | 0 | 105.8593 | 105.8593
2024-12-20 11:30 | 24.3895 | 65.6179 | 164.3944 | 0 | 180 | 0 | 0 | 180 | 0 | 0 | 0 | 0 | 0 | 0 | 0 | 0 | 0 | 0 | 0 | 0 | 0 | N | 0 | 0 | 0 | #NUM! | 0 | 106.2926 | 106.2926
2024-12-20 11:36 | 24.0269 | 65.9803 | 167.6314 | 0 | 180 | 0 | 0 | 180 | 0 | 0 | 0 | 0 | 0 | 0 | 0 | 0 | 0 | 0 | 0 | 0 | 0 | N | 0 | 0 | 0 | #NUM! | 0 | 106.642 | 106.642
2024-12-20 11:42 | 23.7483 | 66.2588 | 170.9589 | 0 | 180 | 0 | 0 | 180 | 0 | 0 | 0 | 0 | 0 | 0 | 0 | 0 | 0 | 0 | 0 | 0 | 0 | N | 0 | 0 | 0 | #NUM! | 0 | 106.9072 | 106.9072
2024-12-20 11:48 | 23.5566 | 66.4505 | 174.3552 | 0 | 180 | 0 | 0 | 180 | 0 | 0 | 0 | 0 | 0 | 0 | 0 | 0 | 0 | 0 | 0 | 0 | 0 | N | 0 | 0 | 0 | #NUM! | 0 | 107.088 | 107.088
2024-12-20 11:54 | 23.4539 | 66.5531 | 177.7955 | 0 | 180 | 0 | 0 | 180 | 0 | 0 | 0 | 0 | 0 | 0 | 0 | 0 | 0 | 0 | 0 | 0 | 0 | N | 0 | 0 | 0 | #NUM! | 0 | 107.1842 | 107.1842
2024-12-20 12:00 | 23.4415 | 66.5655 | 181.2533 | 0 | 180 | 0 | 0 | 180 | 0 | 0 | 0 | 0 | 0 | 0 | 0 | 0 | 0 | 0 | 0 | 0 | 0 | N | 0 | 0 | 0 | #NUM! | 0 | 107.1958 | 107.1958
2024-12-20 12:06 | 23.5194 | 66.4876 | 184.7012 | 0 | 180 | 0 | 0 | 180 | 0 | 0 | 0 | 0 | 0 | 0 | 0 | 0 | 0 | 0 | 0 | 0 | 0 | N | 0 | 0 | 0 | #NUM! | 0 | 107.1228 | 107.1228
2024-12-20 12:12 | 23.6869 | 66.3202 | 188.1121 | 0 | 180 | 0 | 0 | 180 | 0 | 0 | 0 | 0 | 0 | 0 | 0 | 0 | 0 | 0 | 0 | 0 | 0 | N | 0 | 0 | 0 | #NUM! | 0 | 106.9652 | 106.9652
2024-12-20 12:18 | 23.9419 | 66.0653 | 191.4608 | 0 | 180 | 0 | 0 | 180 | 0 | 0 | 0 | 0 | 0 | 0 | 0 | 0 | 0 | 0 | 0 | 0 | 0 | N | 0 | 0 | 0 | #NUM! | 0 | 106.7232 | 106.7232
2024-12-20 12:24 | 24.2817 | 65.7255 | 194.7246 | 0 | 180 | 0 | 0 | 180 | 0 | 0 | 0 | 0 | 0 | 0 | 0 | 0 | 0 | 0 | 0 | 0 | 0 | N | 0 | 0 | 0 | #NUM! | 0 | 106.3969 | 106.3969
2024-12-20 12:30 | 24.7029 | 65.3045 | 197.8843 | 0 | 180 | 0 | 0 | 180 | 0 | 0 | 0 | 0 | 0 | 0 | 0 | 0 | 0 | 0 | 0 | 0 | 0 | N | 0 | 0 | 0 | #NUM! | 0 | 105.9866 | 105.9866
2024-12-20 12:36 | 25.2013 | 64.8063 | 200.9244 | 0 | 180 | 0 | 0 | 180 | 0 | 0 | 0 | 0 | 0 | 0 | 0 | 0 | 0 | 0 | 0 | 0 | 0 | N | 0 | 0 | 0 | #NUM! | 0 | 105.4925 | 105.4925
2024-12-20 12:42 | 25.7725 | 64.2353 | 203.8336 | 0 | 180 | 0 | 0 | 180 | 0 | 0 | 0 | 0 | 0 | 0 | 0 | 0 | 0 | 0 | 0 | 0 | 0 | N | 0 | 0 | 0 | #NUM! | 0 | 104.9151 | 104.9151
2024-12-20 12:48 | 26.4116 | 63.5964 | 206.604 | 0 | 180 | 0 | 0 | 180 | 0 | 0 | 0 | 0 | 0 | 0 | 0 | 0 | 0 | 0 | 0 | 0 | 0 | N | 0 | 0 | 0 | #NUM! | 0 | 104.2547 | 104.2547
2024-12-20 12:54 | 27.1139 | 62.8944 | 209.2316 | 0 | 180 | 0 | 0 | 180 | 0 | 0 | 0 | 0 | 0 | 0 | 0 | 0 | 0 | 0 | 0 | 0 | 0 | N | 0 | 0 | 0 | #NUM! | 0 | 103.5118 | 103.5118
2024-12-20 13:00 | 27.8746 | 62.134 | 211.7151 | 0 | 180 | 0 | 0 | 180 | 0 | 0 | 0 | 0 | 0 | 0 | 0 | 0 | 0 | 0 | 0 | 0 | 0 | N | 0 | 0 | 0 | #NUM! | 0 | 102.687 | 102.687
2024-12-20 13:06 | 28.689 | 61.3199 | 214.0558 | 0 | 180 | 0 | 0 | 180 | 0 | 0 | 0 | 0 | 0 | 0 | 0 | 0 | 0 | 0 | 0 | 0 | 0 | N | 0 | 0 | 0 | #NUM! | 0 | 101.7809 | 101.7809
2024-12-20 13:12 | 29.5526 | 60.4566 | 216.2567 | 0 | 180 | 0 | 0 | 180 | 0 | 0 | 0 | 0 | 0 | 0 | 0 | 0 | 0 | 0 | 0 | 0 | 0 | N | 0 | 0 | 0 | #NUM! | 0 | 100.794 | 100.794
2024-12-20 13:18 | 30.4613 | 59.5482 | 218.3226 | 0 | 180 | 0 | 0 | 180 | 0 | 0 | 0 | 0 | 0 | 0 | 0 | 0 | 0 | 0 | 0 | 0 | 0 | N | 0 | 0 | 0 | #NUM! | 0 | 99.7273 | 99.7273
2024-12-20 13:24 | 31.411 | 58.5989 | 220.2591 | 0 | 180 | 0 | 0 | 180 | 0 | 0 | 0 | 0 | 0 | 0 | 0 | 0 | 0 | 0 | 0 | 0 | 0 | N | 0 | 0 | 0 | #NUM! | 0 | 98.5814 | 98.5814
2024-12-20 13:30 | 32.3982 | 57.612 | 222.0724 | 0 | 180 | 0 | 0 | 180 | 0 | 0 | 0 | 0 | 0 | 0 | 0 | 0 | 0 | 0 | 0 | 0 | 0 | N | 0 | 0 | 0 | #NUM! | 0 | 97.3572 | 97.3572
2024-12-20 13:36 | 33.4195 | 56.5912 | 223.7693 | 0 | 180 | 0 | 0 | 180 | 0 | 0 | 0 | 0 | 0 | 0 | 0 | 0 | 0 | 0 | 0 | 0 | 0 | N | 0 | 0 | 0 | #NUM! | 0 | 96.0556 | 96.0556
2024-12-20 13:42 | 34.4718 | 55.5393 | 225.3566 | 0 | 180 | 0 | 0 | 180 | 0 | 0 | 0 | 0 | 0 | 0 | 0 | 0 | 0 | 0 | 0 | 0 | 0 | N | 0 | 0 | 0 | #NUM! | 0 | 94.6775 | 94.6775
2024-12-20 13:48 | 35.5524 | 54.4591 | 226.8409 | 0 | 180 | 0 | 0 | 180 | 0 | 0 | 0 | 0 | 0 | 0 | 0 | 0 | 0 | 0 | 0 | 0 | 0 | N | 0 | 0 | 0 | #NUM! | 0 | 93.2241 | 93.2241
2024-12-20 13:54 | 36.6587 | 53.3533 | 228.229 | 0 | 180 | 0 | 0 | 180 | 0 | 0 | 0 | 0 | 0 | 0 | 0 | 0 | 0 | 0 | 0 | 0 | 0 | N | 0 | 0 | 0 | #NUM! | 0 | 91.6963 | 91.6963
2024-12-20 14:00 | 37.7884 | 52.2242 | 229.5272 | 0 | 180 | 0 | 0 | 180 | 0 | 0 | 0 | 0 | 0 | 0 | 0 | 0 | 0 | 0 | 0 | 0 | 0 | N | 0 | 0 | 0 | #NUM! | 0 | 90.0954 | 90.0954
2024-12-20 14:06 | 38.9394 | 51.0736 | 230.7415 | 0 | 180 | 0 | 0 | 180 | 0 | 0 | 0 | 0 | 0 | 0 | 0 | 0 | 0 | 0 | 0 | 0 | 0 | N | 0 | 0 | 0 | #NUM! | 0 | 88.4225 | 88.4225
2024-12-20 14:12 | 40.1099 | 49.9037 | 231.8776 | 0 | 180 | 0 | 0 | 180 | 0 | 0 | 0 | 0 | 0 | 0 | 0 | 0 | 0 | 0 | 0 | 0 | 0 | N | 0 | 0 | 0 | #NUM! | 0 | 86.6789 | 86.6789
2024-12-20 14:18 | 41.2981 | 48.716 | 232.941 | 0 | 180 | 0 | 0 | 180 | 0 | 0 | 0 | 0 | 0 | 0 | 0 | 0 | 0 | 0 | 0 | 0 | 0 | N | 0 | 0 | 0 | #NUM! | 0 | 84.866 | 84.866
2024-12-20 14:24 | 42.5026 | 47.5121 | 233.9365 | 0 | 180 | 0 | 0 | 180 | 0 | 0 | 0 | 0 | 0 | 0 | 0 | 0 | 0 | 0 | 0 | 0 | 0 | N | 0 | 0 | 0 | #NUM! | 0 | 82.9851 | 82.9851
2024-12-20 14:30 | 43.722 | 46.2934 | 234.8689 | 0 | 180 | 0 | 0 | 180 | 0 | 0 | 0 | 0 | 0 | 0 | 0 | 0 | 0 | 0 | 0 | 0 | 0 | N | 0 | 0 | 0 | #NUM! | 0 | 81.0377 | 81.0377
2024-12-20 14:36 | 44.9549 | 45.0612 | 235.7423 | 0 | 180 | 0 | 0 | 180 | 0 | 0 | 0 | 0 | 0 | 0 | 0 | 0 | 0 | 0 | 0 | 0 | 0 | N | 0 | 0 | 0 | #NUM! | 0 | 79.0253 | 79.0253
2024-12-20 14:42 | 46.2003 | 43.8165 | 236.5609 | 0 | 180 | 0 | 0 | 180 | 0 | 0 | 0 | 0 | 0 | 0 | 0 | 0 | 0 | 0 | 0 | 0 | 0 | N | 0 | 0 | 0 | #NUM! | 0 | 76.9495 | 76.9495
2024-12-20 14:48 | 47.4572 | 42.5604 | 237.3282 | 0 | 180 | 0 | 0 | 180 | 0 | 0 | 0 | 0 | 0 | 0 | 0 | 0 | 0 | 0 | 0 | 0 | 0 | N | 0 | 0 | 0 | #NUM! | 0 | 74.812 | 74.812
2024-12-20 14:54 | 48.7245 | 41.2938 | 238.0476 | 0 | 180 | 0 | 0 | 180 | 0 | 0 | 0 | 0 | 0 | 0 | 0 | 0 | 0 | 0 | 0 | 0 | 0 | N | 0 | 0 | 0 | #NUM! | 0 | 72.6145 | 72.6145
2024-12-20 15:00 | 50.0015 | 40.0177 | 238.7222 | 0 | 180 | 0 | 0 | 180 | 0 | 0 | 0 | 0 | 0 | 0 | 0 | 0 | 0 | 0 | 0 | 0 | 0 | N | 0 | 0 | 0 | #NUM! | 0 | 70.3589 | 70.3589
2024-12-20 15:06 | 51.2874 | 38.7327 | 239.3549 | 0 | 180 | 0 | 0 | 180 | 0 | 0 | 0 | 0 | 0 | 0 | 0 | 0 | 0 | 0 | 0 | 0 | 0 | N | 0 | 0 | 0 | #NUM! | 0 | 68.0469 | 68.0469
2024-12-20 15:12 | 52.5815 | 37.4396 | 239.9482 | 0 | 180 | 0 | 0 | 180 | 0 | 0 | 0 | 0 | 0 | 0 | 0 | 0 | 0 | 0 | 0 | 0 | 0 | N | 0 | 0 | 0 | #NUM! | 0 | 65.6806 | 65.6806
2024-12-20 15:18 | 53.883 | 36.139 | 240.5046 | 0 | 180 | 0 | 0 | 180 | 0 | 0 | 0 | 0 | 0 | 0 | 0 | 0 | 0 | 0 | 0 | 0 | 0 | N | 0 | 0 | 0 | #NUM! | 0 | 63.262 | 63.262
2024-12-20 15:24 | 55.1916 | 34.8316 | 241.0262 | 0 | 180 | 0 | 0 | 180 | 0 | 0 | 0 | 0 | 0 | 0 | 0 | 0 | 0 | 0 | 0 | 0 | 0 | N | 0 | 0 | 0 | #NUM! | 0 | 60.7932 | 60.7932
2024-12-20 15:30 | 56.5065 | 33.5178 | 241.5152 | 0 | 180 | 0 | 0 | 180 | 0 | 0 | 0 | 0 | 0 | 0 | 0 | 0 | 0 | 0 | 0 | 0 | 0 | N | 0 | 0 | 0 | #NUM! | 0 | 58.2766 | 58.2766
2024-12-20 15:36 | 57.8273 | 32.1982 | 241.9732 | 0 | 180 | 0 | 0 | 180 | 0 | 0 | 0 | 0 | 0 | 0 | 0 | 0 | 0 | 0 | 0 | 0 | 0 | N | 0 | 0 | 0 | #NUM! | 0 | 55.7145 | 55.7145
2024-12-20 15:42 | 59.1536 | 30.8733 | 242.4021 | 0 | 180 | 0 | 0 | 180 | 0 | 0 | 0 | 0 | 0 | 0 | 0 | 0 | 0 | 0 | 0 | 0 | 0 | N | 0 | 0 | 0 | #NUM! | 0 | 53.1094 | 53.1094
2024-12-20 15:48 | 60.485 | 29.5434 | 242.8034 | 0 | 180 | 0 | 0 | 180 | 0 | 0 | 0 | 0 | 0 | 0 | 0 | 0 | 0 | 0 | 0 | 0 | 0 | N | 0 | 0 | 0 | #NUM! | 0 | 50.464 | 50.464
2024-12-20 15:54 | 61.8209 | 28.2091 | 243.1785 | 0 | 180 | 0 | 0 | 180 | 0 | 0 | 0 | 0 | 0 | 0 | 0 | 0 | 0 | 0 | 0 | 0 | 0 | N | 0 | 0 | 0 | #NUM! | 0 | 47.7811 | 47.7811
2024-12-20 16:00 | 63.1612 | 26.8705 | 243.5287 | 0 | 180 | 0 | 0 | 180 | 0 | 0 | 0 | 0 | 0 | 0 | 0 | 0 | 0 | 0 | 0 | 0 | 0 | N | 0 | 0 | 0 | #NUM! | 0 | 45.0638 | 45.0638
2024-12-20 16:06 | 64.5054 | 25.5283 | 243.8552 | 0 | 180 | 0 | 0 | 180 | 0 | 0 | 0 | 0 | 0 | 0 | 0 | 0 | 0 | 0 | 0 | 0 | 0 | N | 0 | 0 | 0 | #NUM! | 0 | 42.3154 | 42.3154
2024-12-20 16:12 | 65.8532 | 24.1826 | 244.1591 | 0 | 180 | 0 | 0 | 180 | 0 | 0 | 0 | 0 | 0 | 0 | 0 | 0 | 0 | 0 | 0 | 0 | 0 | N | 0 | 0 | 0 | #NUM! | 0 | 39.5395 | 39.5395
2024-12-20 16:18 | 67.2044 | 22.8337 | 244.4415 | 0 | 180 | 0 | 0 | 180 | 0 | 0 | 0 | 0 | 0 | 0 | 0 | 0 | 0 | 0 | 0 | 0 | 0 | N | 0 | 0 | 0 | #NUM! | 0 | 36.74 | 36.74
2024-12-20 16:24 | 68.5587 | 21.4821 | 244.7031 | 0 | 180 | 0 | 0 | 180 | 0 | 0 | 0 | 0 | 0 | 0 | 0 | 0 | 0 | 0 | 0 | 0 | 0 | N | 0 | 0 | 0 | #NUM! | 0 | 33.9215 | 33.9215
2024-12-20 16:30 | 69.9157 | 20.128 | 244.945 | 0 | 180 | 0 | 0 | 180 | 0 | 0 | 0 | 0 | 0 | 0 | 0 | 0 | 0 | 0 | 0 | 0 | 0 | N | 0 | 0 | 0 | #NUM! | 0 | 31.0889 | 31.0889
2024-12-20 16:36 | 71.2754 | 18.7718 | 245.1677 | 0 | 180 | 0 | 0 | 180 | 0 | 0 | 0 | 0 | 0 | 0 | 0 | 0 | 0 | 0 | 0 | 0 | 0 | N | 0 | 0 | 0 | #NUM! | 0 | 28.2482 | 28.2482
2024-12-20 16:42 | 72.6373 | 17.4137 | 245.372 | 0 | 180 | 0 | 0 | 180 | 0 | 0 | 0 | 0 | 0 | 0 | 0 | 0 | 0 | 0 | 0 | 0 | 0 | N | 0 | 0 | 0 | #NUM! | 0 | 25.4062 | 25.4062
2024-12-20 16:48 | 74.0015 | 16.054 | 245.5586 | 0 | 180 | 0 | 0 | 180 | 0 | 0 | 0 | 0 | 0 | 0 | 0 | 0 | 0 | 0 | 0 | 0 | 0 | N | 0 | 0 | 0 | #NUM! | 0 | 22.5712 | 22.5712
2024-12-20 16:54 | 75.3675 | 14.6932 | 245.728 | 0 | 180 | 0 | 0 | 180 | 0 | 0 | 0 | 0 | 0 | 0 | 0 | 0 | 0 | 0 | 0 | 0 | 0 | N | 0 | 0 | 0 | #NUM! | 0 | 19.7533 | 19.7533
2024-12-20 17:00 | 76.7353 | 13.3317 | 245.8806 | 0 | 180 | 0 | 0 | 180 | 0 | 0 | 0 | 0 | 0 | 0 | 0 | 0 | 0 | 0 | 0 | 0 | 0 | N | 0 | 0 | 0 | #NUM! | 0 | 16.9653 | 16.9653
2024-12-20 17:06 | 78.1046 | 11.97 | 246.0169 | 0 | 180 | 0 | 0 | 180 | 0 | 0 | 0 | 0 | 0 | 0 | 0 | 0 | 0 | 0 | 0 | 0 | 0 | N | 0 | 0 | 0 | #NUM! | 0 | 14.2239 | 14.2239
2024-12-20 17:12 | 79.4753 | 10.6087 | 246.1374 | 0 | 180 | 0 | 0 | 180 | 0 | 0 | 0 | 0 | 0 | 0 | 0 | 0 | 0 | 0 | 0 | 0 | 0 | N | 0 | 0 | 0 | #NUM! | 0 | 11.5514 | 11.5514
2024-12-20 17:18 | 80.8471 | 9.2486 | 246.2424 | 0 | 180 | 0 | 0 | 180 | 0 | 0 | 0 | 0 | 0 | 0 | 0 | 0 | 0 | 0 | 0 | 0 | 0 | N | 0 | 0 | 0 | #NUM! | 0 | 8.9787 | 8.9787
2024-12-20 17:24 | 82.22 | 7.891 | 246.3322 | 0 | 180 | 0 | 0 | 180 | 0 | 0 | 0 | 0 | 0 | 0 | 0 | 0 | 0 | 0 | 0 | 0 | 0 | N | 0 | 0 | 0 | #NUM! | 0 | 6.5498 | 6.5498
2024-12-20 17:30 | 83.5938 | 6.5375 | 246.4069 | 0 | 180 | 0 | 0 | 180 | 0 | 0 | 0 | 0 | 0 | 0 | 0 | 0 | 0 | 0 | 0 | 0 | 0 | N | 0 | 0 | 0 | #NUM! | 0 | 4.3301 | 4.3301
2024-12-20 17:36 | 84.9683 | 5.191 | 246.4669 | 0 | 180 | 0 | 0 | 180 | 0 | 0 | 0 | 0 | 0 | 0 | 0 | 0 | 0 | 0 | 0 | 0 | 0 | N | 0 | 0 | 0 | #NUM! | 0 | 2.4192 | 2.4192
2024-12-21 06:24 | 84.0856 | 6.0547 | 113.5715 | 0 | 180 | 0 | 0 | 180 | 0 | 0 | 0 | 0 | 0 | 0 | 0 | 0 | 0 | 0 | 0 | 0 | 0 | N | 0 | 0 | 0 | #NUM! | 0 | 3.6042 | 3.6042
2024-12-21 06:30 | 82.7116 | 7.406 | 113.641 | 0 | 180 | 0 | 0 | 180 | 0 | 0 | 0 | 0 | 0 | 0 | 0 | 0 | 0 | 0 | 0 | 0 | 0 | N | 0 | 0 | 0 | #NUM! | 0 | 5.727 | 5.727
2024-12-21 06:36 | 81.3384 | 8.7623 | 113.7254 | 0 | 180 | 0 | 0 | 180 | 0 | 0 | 0 | 0 | 0 | 0 | 0 | 0 | 0 | 0 | 0 | 0 | 0 | N | 0 | 0 | 0 | #NUM! | 0 | 8.09 | 8.09
2024-12-21 06:42 | 79.9662 | 10.1217 | 113.825 | 0 | 180 | 0 | 0 | 180 | 0 | 0 | 0 | 0 | 0 | 0 | 0 | 0 | 0 | 0 | 0 | 0 | 0 | N | 0 | 0 | 0 | #NUM! | 0 | 10.6172 | 10.6172
2024-12-21 06:48 | 78.5951 | 11.4827 | 113.9399 | 0 | 180 | 0 | 0 | 180 | 0 | 0 | 0 | 0 | 0 | 0 | 0 | 0 | 0 | 0 | 0 | 0 | 0 | N | 0 | 0 | 0 | #NUM! | 0 | 13.258 | 13.258
2024-12-21 06:54 | 77.2253 | 12.8443 | 114.0706 | 0 | 180 | 0 | 0 | 180 | 0 | 0 | 0 | 0 | 0 | 0 | 0 | 0 | 0 | 0 | 0 | 0 | 0 | N | 0 | 0 | 0 | #NUM! | 0 | 15.9776 | 15.9776
2024-12-21 07:00 | 75.8569 | 14.2059 | 114.2174 | 0 | 180 | 0 | 0 | 180 | 0 | 0 | 0 | 0 | 0 | 0 | 0 | 0 | 0 | 0 | 0 | 0 | 0 | N | 0 | 0 | 0 | #NUM! | 0 | 18.751 | 18.751
2024-12-21 07:06 | 74.4903 | 15.567 | 114.3807 | 0 | 180 | 0 | 0 | 180 | 0 | 0 | 0 | 0 | 0 | 0 | 0 | 0 | 0 | 0 | 0 | 0 | 0 | N | 0 | 0 | 0 | #NUM! | 0 | 21.5598 | 21.5598
2024-12-21 07:12 | 73.1255 | 16.927 | 114.5611 | 0 | 180 | 0 | 0 | 180 | 0 | 0 | 0 | 0 | 0 | 0 | 0 | 0 | 0 | 0 | 0 | 0 | 0 | N | 0 | 0 | 0 | #NUM! | 0 | 24.39 | 24.39
2024-12-21 07:18 | 71.7627 | 18.2857 | 114.759 | 0 | 180 | 0 | 0 | 180 | 0 | 0 | 0 | 0 | 0 | 0 | 0 | 0 | 0 | 0 | 0 | 0 | 0 | N | 0 | 0 | 0 | #NUM! | 0 | 27.2304 | 27.2304
2024-12-21 07:24 | 70.4022 | 19.6427 | 114.9751 | 0 | 180 | 0 | 0 | 180 | 0 | 0 | 0 | 0 | 0 | 0 | 0 | 0 | 0 | 0 | 0 | 0 | 0 | N | 0 | 0 | 0 | #NUM! | 0 | 30.0724 | 30.0724
2024-12-21 07:30 | 69.0443 | 20.9975 | 115.2101 | 0 | 180 | 0 | 0 | 180 | 0 | 0 | 0 | 0 | 0 | 0 | 0 | 0 | 0 | 0 | 0 | 0 | 0 | N | 0 | 0 | 0 | #NUM! | 0 | 32.9085 | 32.9085
2024-12-21 07:36 | 67.689 | 22.35 | 115.4646 | 0 | 180 | 0 | 0 | 180 | 0 | 0 | 0 | 0 | 0 | 0 | 0 | 0 | 0 | 0 | 0 | 0 | 0 | N | 0 | 0 | 0 | #NUM! | 0 | 35.7326 | 35.7326
2024-12-21 07:42 | 66.3367 | 23.6999 | 115.7395 | 0 | 180 | 0 | 0 | 180 | 0 | 0 | 0 | 0 | 0 | 0 | 0 | 0 | 0 | 0 | 0 | 0 | 0 | N | 0 | 0 | 0 | #NUM! | 0 | 38.5394 | 38.5394
2024-12-21 07:48 | 64.9877 | 25.0467 | 116.0356 | 0 | 180 | 0 | 0 | 180 | 0 | 0 | 0 | 0 | 0 | 0 | 0 | 0 | 0 | 0 | 0 | 0 | 0 | N | 0 | 0 | 0 | #NUM! | 0 | 41.3242 | 41.3242
2024-12-21 07:54 | 63.6422 | 26.3902 | 116.354 | 0 | 180 | 0 | 0 | 180 | 0 | 0 | 0 | 0 | 0 | 0 | 0 | 0 | 0 | 0 | 0 | 0 | 0 | N | 0 | 0 | 0 | #NUM! | 0 | 44.0829 | 44.0829
2024-12-21 08:00 | 62.3005 | 27.7301 | 116.6956 | 0 | 180 | 0 | 0 | 180 | 0 | 0 | 0 | 0 | 0 | 0 | 0 | 0 | 0 | 0 | 0 | 0 | 0 | N | 0 | 0 | 0 | #NUM! | 0 | 46.8117 | 46.8117
2024-12-21 08:06 | 60.963 | 29.0659 | 117.0617 | 0 | 180 | 0 | 0 | 180 | 0 | 0 | 0 | 0 | 0 | 0 | 0 | 0 | 0 | 0 | 0 | 0 | 0 | N | 0 | 0 | 0 | #NUM! | 0 | 49.5072 | 49.5072
2024-12-21 08:12 | 59.63 | 30.3974 | 117.4535 | 0 | 180 | 0 | 0 | 180 | 0 | 0 | 0 | 0 | 0 | 0 | 0 | 0 | 0 | 0 | 0 | 0 | 0 | N | 0 | 0 | 0 | #NUM! | 0 | 52.1663 | 52.1663
2024-12-21 08:18 | 58.3019 | 31.7241 | 117.8724 | 0 | 180 | 0 | 0 | 180 | 0 | 0 | 0 | 0 | 0 | 0 | 0 | 0 | 0 | 0 | 0 | 0 | 0 | N | 0 | 0 | 0 | #NUM! | 0 | 54.786 | 54.786
2024-12-21 08:24 | 56.9791 | 33.0457 | 118.3199 | 0 | 180 | 0 | 0 | 180 | 0 | 0 | 0 | 0 | 0 | 0 | 0 | 0 | 0 | 0 | 0 | 0 | 0 | N | 0 | 0 | 0 | #NUM! | 0 | 57.3638 | 57.3638
2024-12-21 08:30 | 55.662 | 34.3615 | 118.7976 | 0 | 180 | 0 | 0 | 180 | 0 | 0 | 0 | 0 | 0 | 0 | 0 | 0 | 0 | 0 | 0 | 0 | 0 | N | 0 | 0 | 0 | #NUM! | 0 | 59.8969 | 59.8969
2024-12-21 08:36 | 54.3512 | 35.6713 | 119.3074 | 0 | 180 | 0 | 0 | 180 | 0 | 0 | 0 | 0 | 0 | 0 | 0 | 0 | 0 | 0 | 0 | 0 | 0 | N | 0 | 0 | 0 | #NUM! | 0 | 62.3829 | 62.3829
2024-12-21 08:42 | 53.0471 | 36.9743 | 119.8512 | 0 | 180 | 0 | 0 | 180 | 0 | 0 | 0 | 0 | 0 | 0 | 0 | 0 | 0 | 0 | 0 | 0 | 0 | N | 0 | 0 | 0 | #NUM! | 0 | 64.8197 | 64.8197
2024-12-21 08:48 | 51.7503 | 38.2701 | 120.4311 | 0 | 180 | 0 | 0 | 180 | 0 | 0 | 0 | 0 | 0 | 0 | 0 | 0 | 0 | 0 | 0 | 0 | 0 | N | 0 | 0 | 0 | #NUM! | 0 | 67.2049 | 67.2049
2024-12-21 08:54 | 50.4615 | 39.558 | 121.0494 | 0 | 180 | 0 | 0 | 180 | 0 | 0 | 0 | 0 | 0 | 0 | 0 | 0 | 0 | 0 | 0 | 0 | 0 | N | 0 | 0 | 0 | #NUM! | 0 | 69.5365 | 69.5365
2024-12-21 09:00 | 49.1813 | 40.8374 | 121.7088 | 0 | 180 | 0 | 0 | 180 | 0 | 0 | 0 | 0 | 0 | 0 | 0 | 0 | 0 | 0 | 0 | 0 | 0 | N | 0 | 0 | 0 | #NUM! | 0 | 71.8125 | 71.8125
2024-12-21 09:06 | 47.9104 | 42.1074 | 122.4119 | 0 | 180 | 0 | 0 | 180 | 0 | 0 | 0 | 0 | 0 | 0 | 0 | 0 | 0 | 0 | 0 | 0 | 0 | N | 0 | 0 | 0 | #NUM! | 0 | 74.0309 | 74.0309
2024-12-21 09:12 | 46.6498 | 43.3673 | 123.1618 | 0 | 180 | 0 | 0 | 180 | 0 | 0 | 0 | 0 | 0 | 0 | 0 | 0 | 0 | 0 | 0 | 0 | 0 | N | 0 | 0 | 0 | #NUM! | 0 | 76.19 | 76.19
2024-12-21 09:18 | 45.4002 | 44.6161 | 123.9616 | 0 | 180 | 0 | 0 | 180 | 0 | 0 | 0 | 0 | 0 | 0 | 0 | 0 | 0 | 0 | 0 | 0 | 0 | N | 0 | 0 | 0 | #NUM! | 0 | 78.288 | 78.288
2024-12-21 09:24 | 44.1628 | 45.8529 | 124.8151 | 0 | 180 | 0 | 0 | 180 | 0 | 0 | 0 | 0 | 0 | 0 | 0 | 0 | 0 | 0 | 0 | 0 | 0 | N | 0 | 0 | 0 | #NUM! | 0 | 80.3232 | 80.3232
2024-12-21 09:30 | 42.9385 | 47.0765 | 125.726 | 0 | 180 | 0 | 0 | 180 | 0 | 0 | 0 | 0 | 0 | 0 | 0 | 0 | 0 | 0 | 0 | 0 | 0 | N | 0 | 0 | 0 | #NUM! | 0 | 82.294 | 82.294
2024-12-21 09:36 | 41.7286 | 48.2858 | 126.6984 | 0 | 180 | 0 | 0 | 180 | 0 | 0 | 0 | 0 | 0 | 0 | 0 | 0 | 0 | 0 | 0 | 0 | 0 | N | 0 | 0 | 0 | #NUM! | 0 | 84.1988 | 84.1988
2024-12-21 09:42 | 40.5344 | 49.4794 | 127.737 | 0 | 180 | 0 | 0 | 180 | 0 | 0 | 0 | 0 | 0 | 0 | 0 | 0 | 0 | 0 | 0 | 0 | 0 | N | 0 | 0 | 0 | #NUM! | 0 | 86.0362 | 86.0362
2024-12-21 09:48 | 39.3574 | 50.6558 | 128.8466 | 0 | 180 | 0 | 0 | 180 | 0 | 0 | 0 | 0 | 0 | 0 | 0 | 0 | 0 | 0 | 0 | 0 | 0 | N | 0 | 0 | 0 | #NUM! | 0 | 87.8047 | 87.8047
2024-12-21 09:54 | 38.1993 | 51.8134 | 130.0323 | 0 | 180 | 0 | 0 | 180 | 0 | 0 | 0 | 0 | 0 | 0 | 0 | 0 | 0 | 0 | 0 | 0 | 0 | N | 0 | 0 | 0 | #NUM! | 0 | 89.503 | 89.503
2024-12-21 10:00 | 37.0618 | 52.9504 | 131.2999 | 0 | 180 | 0 | 0 | 180 | 0 | 0 | 0 | 0 | 0 | 0 | 0 | 0 | 0 | 0 | 0 | 0 | 0 | N | 0 | 0 | 0 | #NUM! | 0 | 91.1297 | 91.1297
2024-12-21 10:06 | 35.947 | 54.0647 | 132.6551 | 0 | 180 | 0 | 0 | 180 | 0 | 0 | 0 | 0 | 0 | 0 | 0 | 0 | 0 | 0 | 0 | 0 | 0 | N | 0 | 0 | 0 | #NUM! | 0 | 92.6838 | 92.6838
2024-12-21 10:12 | 34.857 | 55.1543 | 134.1043 | 0 | 180 | 0 | 0 | 180 | 0 | 0 | 0 | 0 | 0 | 0 | 0 | 0 | 0 | 0 | 0 | 0 | 0 | N | 0 | 0 | 0 | #NUM! | 0 | 94.1639 | 94.1639
2024-12-21 10:18 | 33.7943 | 56.2165 | 135.654 | 0 | 180 | 0 | 0 | 180 | 0 | 0 | 0 | 0 | 0 | 0 | 0 | 0 | 0 | 0 | 0 | 0 | 0 | N | 0 | 0 | 0 | #NUM! | 0 | 95.569 | 95.569
2024-12-21 10:24 | 32.7617 | 57.2487 | 137.3109 | 0 | 180 | 0 | 0 | 180 | 0 | 0 | 0 | 0 | 0 | 0 | 0 | 0 | 0 | 0 | 0 | 0 | 0 | N | 0 | 0 | 0 | #NUM! | 0 | 96.898 | 96.898
2024-12-21 10:30 | 31.762 | 58.248 | 139.0818 | 0 | 180 | 0 | 0 | 180 | 0 | 0 | 0 | 0 | 0 | 0 | 0 | 0 | 0 | 0 | 0 | 0 | 0 | N | 0 | 0 | 0 | #NUM! | 0 | 98.15 | 98.15
2024-12-21 10:36 | 30.7985 | 59.2111 | 140.9735 | 0 | 180 | 0 | 0 | 180 | 0 | 0 | 0 | 0 | 0 | 0 | 0 | 0 | 0 | 0 | 0 | 0 | 0 | N | 0 | 0 | 0 | #NUM! | 0 | 99.3239 | 99.3239
2024-12-21 10:42 | 29.8748 | 60.1344 | 142.9924 | 0 | 180 | 0 | 0 | 180 | 0 | 0 | 0 | 0 | 0 | 0 | 0 | 0 | 0 | 0 | 0 | 0 | 0 | N | 0 | 0 | 0 | #NUM! | 0 | 100.4191 | 100.4191
2024-12-21 10:48 | 28.9947 | 61.0142 | 145.1443 | 0 | 180 | 0 | 0 | 180 | 0 | 0 | 0 | 0 | 0 | 0 | 0 | 0 | 0 | 0 | 0 | 0 | 0 | N | 0 | 0 | 0 | #NUM! | 0 | 101.4345 | 101.4345
2024-12-21 10:54 | 28.1623 | 61.8463 | 147.4344 | 0 | 180 | 0 | 0 | 180 | 0 | 0 | 0 | 0 | 0 | 0 | 0 | 0 | 0 | 0 | 0 | 0 | 0 | N | 0 | 0 | 0 | #NUM! | 0 | 102.3696 | 102.3696
2024-12-21 11:00 | 27.382 | 62.6264 | 149.8665 | 0 | 180 | 0 | 0 | 180 | 0 | 0 | 0 | 0 | 0 | 0 | 0 | 0 | 0 | 0 | 0 | 0 | 0 | N | 0 | 0 | 0 | #NUM! | 0 | 103.2235 | 103.2235
2024-12-21 11:06 | 26.6583 | 63.3498 | 152.4423 | 0 | 180 | 0 | 0 | 180 | 0 | 0 | 0 | 0 | 0 | 0 | 0 | 0 | 0 | 0 | 0 | 0 | 0 | N | 0 | 0 | 0 | #NUM! | 0 | 103.9957 | 103.9957
2024-12-21 11:12 | 25.9961 | 64.0117 | 155.1618 | 0 | 180 | 0 | 0 | 180 | 0 | 0 | 0 | 0 | 0 | 0 | 0 | 0 | 0 | 0 | 0 | 0 | 0 | N | 0 | 0 | 0 | #NUM! | 0 | 104.6857 | 104.6857
2024-12-21 11:18 | 25.4002 | 64.6075 | 158.0217 | 0 | 180 | 0 | 0 | 180 | 0 | 0 | 0 | 0 | 0 | 0 | 0 | 0 | 0 | 0 | 0 | 0 | 0 | N | 0 | 0 | 0 | #NUM! | 0 | 105.2928 | 105.2928
2024-12-21 11:24 | 24.8753 | 65.1322 | 161.0158 | 0 | 180 | 0 | 0 | 180 | 0 | 0 | 0 | 0 | 0 | 0 | 0 | 0 | 0 | 0 | 0 | 0 | 0 | N | 0 | 0 | 0 | #NUM! | 0 | 105.8167 | 105.8167
2024-12-21 11:30 | 24.4261 | 65.5812 | 164.1339 | 0 | 180 | 0 | 0 | 180 | 0 | 0 | 0 | 0 | 0 | 0 | 0 | 0 | 0 | 0 | 0 | 0 | 0 | N | 0 | 0 | 0 | #NUM! | 0 | 106.257 | 106.257
2024-12-21 11:36 | 24.0568 | 65.9504 | 167.3621 | 0 | 180 | 0 | 0 | 180 | 0 | 0 | 0 | 0 | 0 | 0 | 0 | 0 | 0 | 0 | 0 | 0 | 0 | N | 0 | 0 | 0 | #NUM! | 0 | 106.6134 | 106.6134
2024-12-21 11:42 | 23.7711 | 66.236 | 170.6825 | 0 | 180 | 0 | 0 | 180 | 0 | 0 | 0 | 0 | 0 | 0 | 0 | 0 | 0 | 0 | 0 | 0 | 0 | N | 0 | 0 | 0 | #NUM! | 0 | 106.8856 | 106.8856
2024-12-21 11:48 | 23.5721 | 66.4349 | 174.0734 | 0 | 180 | 0 | 0 | 180 | 0 | 0 | 0 | 0 | 0 | 0 | 0 | 0 | 0 | 0 | 0 | 0 | 0 | N | 0 | 0 | 0 | #NUM! | 0 | 107.0733 | 107.0733
2024-12-21 11:54 | 23.462 | 66.545 | 177.5106 | 0 | 180 | 0 | 0 | 180 | 0 | 0 | 0 | 0 | 0 | 0 | 0 | 0 | 0 | 0 | 0 | 0 | 0 | N | 0 | 0 | 0 | #NUM! | 0 | 107.1766 | 107.1766
2024-12-21 12:00 | 23.4421 | 66.5649 | 180.9675 | 0 | 180 | 0 | 0 | 180 | 0 | 0 | 0 | 0 | 0 | 0 | 0 | 0 | 0 | 0 | 0 | 0 | 0 | N | 0 | 0 | 0 | #NUM! | 0 | 107.1952 | 107.1952
2024-12-21 12:06 | 23.5126 | 66.4945 | 184.4168 | 0 | 180 | 0 | 0 | 180 | 0 | 0 | 0 | 0 | 0 | 0 | 0 | 0 | 0 | 0 | 0 | 0 | 0 | N | 0 | 0 | 0 | #NUM! | 0 | 107.1292 | 107.1292
2024-12-21 12:12 | 23.6726 | 66.3345 | 187.8313 | 0 | 180 | 0 | 0 | 180 | 0 | 0 | 0 | 0 | 0 | 0 | 0 | 0 | 0 | 0 | 0 | 0 | 0 | N | 0 | 0 | 0 | #NUM! | 0 | 106.9787 | 106.9787
2024-12-21 12:18 | 23.9204 | 66.0867 | 191.1856 | 0 | 180 | 0 | 0 | 180 | 0 | 0 | 0 | 0 | 0 | 0 | 0 | 0 | 0 | 0 | 0 | 0 | 0 | N | 0 | 0 | 0 | #NUM! | 0 | 106.7437 | 106.7437
2024-12-21 12:24 | 24.2533 | 65.754 | 194.4568 | 0 | 180 | 0 | 0 | 180 | 0 | 0 | 0 | 0 | 0 | 0 | 0 | 0 | 0 | 0 | 0 | 0 | 0 | N | 0 | 0 | 0 | #NUM! | 0 | 106.4244 | 106.4244
2024-12-21 12:30 | 24.6678 | 65.3396 | 197.6253 | 0 | 180 | 0 | 0 | 180 | 0 | 0 | 0 | 0 | 0 | 0 | 0 | 0 | 0 | 0 | 0 | 0 | 0 | N | 0 | 0 | 0 | #NUM! | 0 | 106.021 | 106.021
2024-12-21 12:36 | 25.1599 | 64.8476 | 200.6755 | 0 | 180 | 0 | 0 | 180 | 0 | 0 | 0 | 0 | 0 | 0 | 0 | 0 | 0 | 0 | 0 | 0 | 0 | N | 0 | 0 | 0 | #NUM! | 0 | 105.5339 | 105.5339
2024-12-21 12:42 | 25.7251 | 64.2826 | 203.5956 | 0 | 180 | 0 | 0 | 180 | 0 | 0 | 0 | 0 | 0 | 0 | 0 | 0 | 0 | 0 | 0 | 0 | 0 | N | 0 | 0 | 0 | #NUM! | 0 | 104.9634 | 104.9634
2024-12-21 12:48 | 26.3587 | 63.6492 | 206.3775 | 0 | 180 | 0 | 0 | 180 | 0 | 0 | 0 | 0 | 0 | 0 | 0 | 0 | 0 | 0 | 0 | 0 | 0 | N | 0 | 0 | 0 | #NUM! | 0 | 104.3099 | 104.3099
2024-12-21 12:54 | 27.0559 | 62.9523 | 209.0168 | 0 | 180 | 0 | 0 | 180 | 0 | 0 | 0 | 0 | 0 | 0 | 0 | 0 | 0 | 0 | 0 | 0 | 0 | N | 0 | 0 | 0 | #NUM! | 0 | 103.5738 | 103.5738
2024-12-21 13:00 | 27.8119 | 62.1967 | 211.5121 | 0 | 180 | 0 | 0 | 180 | 0 | 0 | 0 | 0 | 0 | 0 | 0 | 0 | 0 | 0 | 0 | 0 | 0 | N | 0 | 0 | 0 | #NUM! | 0 | 102.7558 | 102.7558
2024-12-21 13:06 | 28.6219 | 61.3869 | 213.8643 | 0 | 180 | 0 | 0 | 180 | 0 | 0 | 0 | 0 | 0 | 0 | 0 | 0 | 0 | 0 | 0 | 0 | 0 | N | 0 | 0 | 0 | #NUM! | 0 | 101.8564 | 101.8564
2024-12-21 13:12 | 29.4815 | 60.5276 | 216.0766 | 0 | 180 | 0 | 0 | 180 | 0 | 0 | 0 | 0 | 0 | 0 | 0 | 0 | 0 | 0 | 0 | 0 | 0 | N | 0 | 0 | 0 | #NUM! | 0 | 100.8763 | 100.8763
2024-12-21 13:18 | 30.3865 | 59.623 | 218.1534 | 0 | 180 | 0 | 0 | 180 | 0 | 0 | 0 | 0 | 0 | 0 | 0 | 0 | 0 | 0 | 0 | 0 | 0 | N | 0 | 0 | 0 | #NUM! | 0 | 99.8162 | 99.8162
2024-12-21 13:24 | 31.3329 | 58.6769 | 220.1004 | 0 | 180 | 0 | 0 | 180 | 0 | 0 | 0 | 0 | 0 | 0 | 0 | 0 | 0 | 0 | 0 | 0 | 0 | N | 0 | 0 | 0 | #NUM! | 0 | 98.6768 | 98.6768
2024-12-21 13:30 | 32.317 | 57.6932 | 221.9237 | 0 | 180 | 0 | 0 | 180 | 0 | 0 | 0 | 0 | 0 | 0 | 0 | 0 | 0 | 0 | 0 | 0 | 0 | N | 0 | 0 | 0 | #NUM! | 0 | 97.4591 | 97.4591
2024-12-21 13:36 | 33.3355 | 56.6751 | 223.6299 | 0 | 180 | 0 | 0 | 180 | 0 | 0 | 0 | 0 | 0 | 0 | 0 | 0 | 0 | 0 | 0 | 0 | 0 | N | 0 | 0 | 0 | #NUM! | 0 | 96.1639 | 96.1639
2024-12-21 13:42 | 34.3853 | 55.6257 | 225.226 | 0 | 180 | 0 | 0 | 180 | 0 | 0 | 0 | 0 | 0 | 0 | 0 | 0 | 0 | 0 | 0 | 0 | 0 | N | 0 | 0 | 0 | #NUM! | 0 | 94.7922 | 94.7922
2024-12-21 13:48 | 35.4636 | 54.5479 | 226.7187 | 0 | 180 | 0 | 0 | 180 | 0 | 0 | 0 | 0 | 0 | 0 | 0 | 0 | 0 | 0 | 0 | 0 | 0 | N | 0 | 0 | 0 | #NUM! | 0 | 93.345 | 93.345
2024-12-21 13:54 | 36.5677 | 53.4442 | 228.1146 | 0 | 180 | 0 | 0 | 180 | 0 | 0 | 0 | 0 | 0 | 0 | 0 | 0 | 0 | 0 | 0 | 0 | 0 | N | 0 | 0 | 0 | #NUM! | 0 | 91.8234 | 91.8234
2024-12-21 14:00 | 37.6955 | 52.317 | 229.42 | 0 | 180 | 0 | 0 | 180 | 0 | 0 | 0 | 0 | 0 | 0 | 0 | 0 | 0 | 0 | 0 | 0 | 0 | N | 0 | 0 | 0 | #NUM! | 0 | 90.2285 | 90.2285
2024-12-21 14:06 | 38.8448 | 51.1682 | 230.6411 | 0 | 180 | 0 | 0 | 180 | 0 | 0 | 0 | 0 | 0 | 0 | 0 | 0 | 0 | 0 | 0 | 0 | 0 | N | 0 | 0 | 0 | #NUM! | 0 | 88.5616 | 88.5616
2024-12-21 14:12 | 40.0137 | 49.9999 | 231.7835 | 0 | 180 | 0 | 0 | 180 | 0 | 0 | 0 | 0 | 0 | 0 | 0 | 0 | 0 | 0 | 0 | 0 | 0 | N | 0 | 0 | 0 | #NUM! | 0 | 86.8238 | 86.8238
2024-12-21 14:18 | 41.2005 | 48.8137 | 232.8528 | 0 | 180 | 0 | 0 | 180 | 0 | 0 | 0 | 0 | 0 | 0 | 0 | 0 | 0 | 0 | 0 | 0 | 0 | N | 0 | 0 | 0 | #NUM! | 0 | 85.0166 | 85.0166
2024-12-21 14:24 | 42.4036 | 47.6111 | 233.8538 | 0 | 180 | 0 | 0 | 180 | 0 | 0 | 0 | 0 | 0 | 0 | 0 | 0 | 0 | 0 | 0 | 0 | 0 | N | 0 | 0 | 0 | #NUM! | 0 | 83.1413 | 83.1413
2024-12-21 14:30 | 43.6217 | 46.3936 | 234.7913 | 0 | 180 | 0 | 0 | 180 | 0 | 0 | 0 | 0 | 0 | 0 | 0 | 0 | 0 | 0 | 0 | 0 | 0 | N | 0 | 0 | 0 | #NUM! | 0 | 81.1994 | 81.1994
2024-12-21 14:36 | 44.8535 | 45.1625 | 235.6695 | 0 | 180 | 0 | 0 | 180 | 0 | 0 | 0 | 0 | 0 | 0 | 0 | 0 | 0 | 0 | 0 | 0 | 0 | N | 0 | 0 | 0 | #NUM! | 0 | 79.1924 | 79.1924
2024-12-21 14:42 | 46.0979 | 43.9189 | 236.4925 | 0 | 180 | 0 | 0 | 180 | 0 | 0 | 0 | 0 | 0 | 0 | 0 | 0 | 0 | 0 | 0 | 0 | 0 | N | 0 | 0 | 0 | #NUM! | 0 | 77.1219 | 77.1219
2024-12-21 14:48 | 47.3538 | 42.6637 | 237.264 | 0 | 180 | 0 | 0 | 180 | 0 | 0 | 0 | 0 | 0 | 0 | 0 | 0 | 0 | 0 | 0 | 0 | 0 | N | 0 | 0 | 0 | #NUM! | 0 | 74.9895 | 74.9895
2024-12-21 14:54 | 48.6202 | 41.3981 | 237.9873 | 0 | 180 | 0 | 0 | 180 | 0 | 0 | 0 | 0 | 0 | 0 | 0 | 0 | 0 | 0 | 0 | 0 | 0 | N | 0 | 0 | 0 | #NUM! | 0 | 72.797 | 72.797
2024-12-21 15:00 | 49.8964 | 40.1227 | 238.6656 | 0 | 180 | 0 | 0 | 180 | 0 | 0 | 0 | 0 | 0 | 0 | 0 | 0 | 0 | 0 | 0 | 0 | 0 | N | 0 | 0 | 0 | #NUM! | 0 | 70.5461 | 70.5461
2024-12-21 15:06 | 51.1815 | 38.8385 | 239.3017 | 0 | 180 | 0 | 0 | 180 | 0 | 0 | 0 | 0 | 0 | 0 | 0 | 0 | 0 | 0 | 0 | 0 | 0 | N | 0 | 0 | 0 | #NUM! | 0 | 68.2388 | 68.2388
2024-12-21 15:12 | 52.4749 | 37.5461 | 239.8983 | 0 | 180 | 0 | 0 | 180 | 0 | 0 | 0 | 0 | 0 | 0 | 0 | 0 | 0 | 0 | 0 | 0 | 0 | N | 0 | 0 | 0 | #NUM! | 0 | 65.8769 | 65.8769
2024-12-21 15:18 | 53.7758 | 36.2461 | 240.4577 | 0 | 180 | 0 | 0 | 180 | 0 | 0 | 0 | 0 | 0 | 0 | 0 | 0 | 0 | 0 | 0 | 0 | 0 | N | 0 | 0 | 0 | #NUM! | 0 | 63.4626 | 63.4626
2024-12-21 15:24 | 55.0838 | 34.9393 | 240.9822 | 0 | 180 | 0 | 0 | 180 | 0 | 0 | 0 | 0 | 0 | 0 | 0 | 0 | 0 | 0 | 0 | 0 | 0 | N | 0 | 0 | 0 | #NUM! | 0 | 60.998 | 60.998
2024-12-21 15:30 | 56.3982 | 33.6261 | 241.4738 | 0 | 180 | 0 | 0 | 180 | 0 | 0 | 0 | 0 | 0 | 0 | 0 | 0 | 0 | 0 | 0 | 0 | 0 | N | 0 | 0 | 0 | #NUM! | 0 | 58.4853 | 58.4853
2024-12-21 15:36 | 57.7185 | 32.307 | 241.9344 | 0 | 180 | 0 | 0 | 180 | 0 | 0 | 0 | 0 | 0 | 0 | 0 | 0 | 0 | 0 | 0 | 0 | 0 | N | 0 | 0 | 0 | #NUM! | 0 | 55.9269 | 55.9269
2024-12-21 15:42 | 59.0443 | 30.9825 | 242.3657 | 0 | 180 | 0 | 0 | 180 | 0 | 0 | 0 | 0 | 0 | 0 | 0 | 0 | 0 | 0 | 0 | 0 | 0 | N | 0 | 0 | 0 | #NUM! | 0 | 53.3253 | 53.3253
2024-12-21 15:48 | 60.3752 | 29.6531 | 242.7693 | 0 | 180 | 0 | 0 | 180 | 0 | 0 | 0 | 0 | 0 | 0 | 0 | 0 | 0 | 0 | 0 | 0 | 0 | N | 0 | 0 | 0 | #NUM! | 0 | 50.6832 | 50.6832
2024-12-21 15:54 | 61.7108 | 28.3191 | 243.1465 | 0 | 180 | 0 | 0 | 180 | 0 | 0 | 0 | 0 | 0 | 0 | 0 | 0 | 0 | 0 | 0 | 0 | 0 | N | 0 | 0 | 0 | #NUM! | 0 | 48.0034 | 48.0034
2024-12-21 16:00 | 63.0507 | 26.9809 | 243.4988 | 0 | 180 | 0 | 0 | 180 | 0 | 0 | 0 | 0 | 0 | 0 | 0 | 0 | 0 | 0 | 0 | 0 | 0 | N | 0 | 0 | 0 | #NUM! | 0 | 45.2888 | 45.2888
2024-12-21 16:06 | 64.3945 | 25.639 | 243.8273 | 0 | 180 | 0 | 0 | 180 | 0 | 0 | 0 | 0 | 0 | 0 | 0 | 0 | 0 | 0 | 0 | 0 | 0 | N | 0 | 0 | 0 | #NUM! | 0 | 42.5429 | 42.5429
2024-12-21 16:12 | 65.742 | 24.2936 | 244.1331 | 0 | 180 | 0 | 0 | 180 | 0 | 0 | 0 | 0 | 0 | 0 | 0 | 0 | 0 | 0 | 0 | 0 | 0 | N | 0 | 0 | 0 | #NUM! | 0 | 39.7691 | 39.7691
2024-12-21 16:18 | 67.0929 | 22.945 | 244.4172 | 0 | 180 | 0 | 0 | 180 | 0 | 0 | 0 | 0 | 0 | 0 | 0 | 0 | 0 | 0 | 0 | 0 | 0 | N | 0 | 0 | 0 | #NUM! | 0 | 36.9715 | 36.9715
2024-12-21 16:24 | 68.4469 | 21.5936 | 244.6806 | 0 | 180 | 0 | 0 | 180 | 0 | 0 | 0 | 0 | 0 | 0 | 0 | 0 | 0 | 0 | 0 | 0 | 0 | N | 0 | 0 | 0 | #NUM! | 0 | 34.1544 | 34.1544
2024-12-21 16:30 | 69.8037 | 20.2398 | 244.9241 | 0 | 180 | 0 | 0 | 180 | 0 | 0 | 0 | 0 | 0 | 0 | 0 | 0 | 0 | 0 | 0 | 0 | 0 | N | 0 | 0 | 0 | #NUM! | 0 | 31.3229 | 31.3229
2024-12-21 16:36 | 71.1631 | 18.8837 | 245.1484 | 0 | 180 | 0 | 0 | 180 | 0 | 0 | 0 | 0 | 0 | 0 | 0 | 0 | 0 | 0 | 0 | 0 | 0 | N | 0 | 0 | 0 | #NUM! | 0 | 28.4826 | 28.4826
2024-12-21 16:42 | 72.5249 | 17.5257 | 245.3543 | 0 | 180 | 0 | 0 | 180 | 0 | 0 | 0 | 0 | 0 | 0 | 0 | 0 | 0 | 0 | 0 | 0 | 0 | N | 0 | 0 | 0 | #NUM! | 0 | 25.6405 | 25.6405
2024-12-21 16:48 | 73.8888 | 16.1662 | 245.5424 | 0 | 180 | 0 | 0 | 180 | 0 | 0 | 0 | 0 | 0 | 0 | 0 | 0 | 0 | 0 | 0 | 0 | 0 | N | 0 | 0 | 0 | #NUM! | 0 | 22.8046 | 22.8046
2024-12-21 16:54 | 75.2547 | 14.8056 | 245.7131 | 0 | 180 | 0 | 0 | 180 | 0 | 0 | 0 | 0 | 0 | 0 | 0 | 0 | 0 | 0 | 0 | 0 | 0 | N | 0 | 0 | 0 | #NUM! | 0 | 19.9849 | 19.9849
2024-12-21 17:00 | 76.6223 | 13.4441 | 245.8672 | 0 | 180 | 0 | 0 | 180 | 0 | 0 | 0 | 0 | 0 | 0 | 0 | 0 | 0 | 0 | 0 | 0 | 0 | N | 0 | 0 | 0 | #NUM! | 0 | 17.1939 | 17.1939
2024-12-21 17:06 | 77.9915 | 12.0824 | 246.0049 | 0 | 180 | 0 | 0 | 180 | 0 | 0 | 0 | 0 | 0 | 0 | 0 | 0 | 0 | 0 | 0 | 0 | 0 | N | 0 | 0 | 0 | #NUM! | 0 | 14.448 | 14.448
2024-12-21 17:12 | 79.3621 | 10.721 | 246.1267 | 0 | 180 | 0 | 0 | 180 | 0 | 0 | 0 | 0 | 0 | 0 | 0 | 0 | 0 | 0 | 0 | 0 | 0 | N | 0 | 0 | 0 | #NUM! | 0 | 11.7688 | 11.7688
2024-12-21 17:18 | 80.7338 | 9.3608 | 246.233 | 0 | 180 | 0 | 0 | 180 | 0 | 0 | 0 | 0 | 0 | 0 | 0 | 0 | 0 | 0 | 0 | 0 | 0 | N | 0 | 0 | 0 | #NUM! | 0 | 9.1864 | 9.1864
2024-12-21 17:24 | 82.1066 | 8.0029 | 246.324 | 0 | 180 | 0 | 0 | 180 | 0 | 0 | 0 | 0 | 0 | 0 | 0 | 0 | 0 | 0 | 0 | 0 | 0 | N | 0 | 0 | 0 | #NUM! | 0 | 6.7435 | 6.7435
2024-12-21 17:30 | 83.4803 | 6.6491 | 246.4001 | 0 | 180 | 0 | 0 | 180 | 0 | 0 | 0 | 0 | 0 | 0 | 0 | 0 | 0 | 0 | 0 | 0 | 0 | N | 0 | 0 | 0 | #NUM! | 0 | 4.5034 | 4.5034
2024-12-21 17:36 | 84.8547 | 5.3019 | 246.4613 | 0 | 180 | 0 | 0 | 180 | 0 | 0 | 0 | 0 | 0 | 0 | 0 | 0 | 0 | 0 | 0 | 0 | 0 | N | 0 | 0 | 0 | #NUM! | 0 | 2.5621 | 2.5621
2024-12-22 06:24 | 84.1991 | 5.9434 | 113.5635 | 0 | 180 | 0 | 0 | 180 | 0 | 0 | 0 | 0 | 0 | 0 | 0 | 0 | 0 | 0 | 0 | 0 | 0 | N | 0 | 0 | 0 | #NUM! | 0 | 3.4428 | 3.4428
2024-12-22 06:30 | 82.825 | 7.2942 | 113.6317 | 0 | 180 | 0 | 0 | 180 | 0 | 0 | 0 | 0 | 0 | 0 | 0 | 0 | 0 | 0 | 0 | 0 | 0 | N | 0 | 0 | 0 | #NUM! | 0 | 5.5414 | 5.5414
2024-12-22 06:36 | 81.4517 | 8.6502 | 113.7148 | 0 | 180 | 0 | 0 | 180 | 0 | 0 | 0 | 0 | 0 | 0 | 0 | 0 | 0 | 0 | 0 | 0 | 0 | N | 0 | 0 | 0 | #NUM! | 0 | 7.8879 | 7.8879
2024-12-22 06:42 | 80.0794 | 10.0094 | 113.813 | 0 | 180 | 0 | 0 | 180 | 0 | 0 | 0 | 0 | 0 | 0 | 0 | 0 | 0 | 0 | 0 | 0 | 0 | N | 0 | 0 | 0 | #NUM! | 0 | 10.4038 | 10.4038
2024-12-22 06:48 | 78.7081 | 11.3704 | 113.9266 | 0 | 180 | 0 | 0 | 180 | 0 | 0 | 0 | 0 | 0 | 0 | 0 | 0 | 0 | 0 | 0 | 0 | 0 | N | 0 | 0 | 0 | #NUM! | 0 | 13.0368 | 13.0368
2024-12-22 06:54 | 77.3382 | 12.732 | 114.0559 | 0 | 180 | 0 | 0 | 180 | 0 | 0 | 0 | 0 | 0 | 0 | 0 | 0 | 0 | 0 | 0 | 0 | 0 | N | 0 | 0 | 0 | #NUM! | 0 | 15.7511 | 15.7511
2024-12-22 07:00 | 75.9697 | 14.0937 | 114.2013 | 0 | 180 | 0 | 0 | 180 | 0 | 0 | 0 | 0 | 0 | 0 | 0 | 0 | 0 | 0 | 0 | 0 | 0 | N | 0 | 0 | 0 | #NUM! | 0 | 18.5209 | 18.5209
2024-12-22 07:06 | 74.6028 | 15.4549 | 114.3632 | 0 | 180 | 0 | 0 | 180 | 0 | 0 | 0 | 0 | 0 | 0 | 0 | 0 | 0 | 0 | 0 | 0 | 0 | N | 0 | 0 | 0 | #NUM! | 0 | 21.3274 | 21.3274
2024-12-22 07:12 | 73.2378 | 16.8151 | 114.5421 | 0 | 180 | 0 | 0 | 180 | 0 | 0 | 0 | 0 | 0 | 0 | 0 | 0 | 0 | 0 | 0 | 0 | 0 | N | 0 | 0 | 0 | #NUM! | 0 | 24.1563 | 24.1563
2024-12-22 07:18 | 71.8749 | 18.1739 | 114.7385 | 0 | 180 | 0 | 0 | 180 | 0 | 0 | 0 | 0 | 0 | 0 | 0 | 0 | 0 | 0 | 0 | 0 | 0 | N | 0 | 0 | 0 | #NUM! | 0 | 26.9964 | 26.9964
2024-12-22 07:24 | 70.5141 | 19.531 | 114.9531 | 0 | 180 | 0 | 0 | 180 | 0 | 0 | 0 | 0 | 0 | 0 | 0 | 0 | 0 | 0 | 0 | 0 | 0 | N | 0 | 0 | 0 | #NUM! | 0 | 29.8386 | 29.8386
2024-12-22 07:30 | 69.1559 | 20.8861 | 115.1864 | 0 | 180 | 0 | 0 | 180 | 0 | 0 | 0 | 0 | 0 | 0 | 0 | 0 | 0 | 0 | 0 | 0 | 0 | N | 0 | 0 | 0 | #NUM! | 0 | 32.6756 | 32.6756
2024-12-22 07:36 | 67.8004 | 22.2389 | 115.4392 | 0 | 180 | 0 | 0 | 180 | 0 | 0 | 0 | 0 | 0 | 0 | 0 | 0 | 0 | 0 | 0 | 0 | 0 | N | 0 | 0 | 0 | #NUM! | 0 | 35.501 | 35.501
2024-12-22 07:42 | 66.4478 | 23.589 | 115.7123 | 0 | 180 | 0 | 0 | 180 | 0 | 0 | 0 | 0 | 0 | 0 | 0 | 0 | 0 | 0 | 0 | 0 | 0 | N | 0 | 0 | 0 | #NUM! | 0 | 38.3095 | 38.3095
2024-12-22 07:48 | 65.0984 | 24.9362 | 116.0066 | 0 | 180 | 0 | 0 | 180 | 0 | 0 | 0 | 0 | 0 | 0 | 0 | 0 | 0 | 0 | 0 | 0 | 0 | N | 0 | 0 | 0 | #NUM! | 0 | 41.0963 | 41.0963
2024-12-22 07:54 | 63.7526 | 26.28 | 116.323 | 0 | 180 | 0 | 0 | 180 | 0 | 0 | 0 | 0 | 0 | 0 | 0 | 0 | 0 | 0 | 0 | 0 | 0 | N | 0 | 0 | 0 | #NUM! | 0 | 43.8574 | 43.8574
2024-12-22 08:00 | 62.4105 | 27.6202 | 116.6626 | 0 | 180 | 0 | 0 | 180 | 0 | 0 | 0 | 0 | 0 | 0 | 0 | 0 | 0 | 0 | 0 | 0 | 0 | N | 0 | 0 | 0 | #NUM! | 0 | 46.5888 | 46.5888
2024-12-22 08:06 | 61.0726 | 28.9565 | 117.0266 | 0 | 180 | 0 | 0 | 180 | 0 | 0 | 0 | 0 | 0 | 0 | 0 | 0 | 0 | 0 | 0 | 0 | 0 | N | 0 | 0 | 0 | #NUM! | 0 | 49.2873 | 49.2873
2024-12-22 08:12 | 59.7391 | 30.2884 | 117.4161 | 0 | 180 | 0 | 0 | 180 | 0 | 0 | 0 | 0 | 0 | 0 | 0 | 0 | 0 | 0 | 0 | 0 | 0 | N | 0 | 0 | 0 | #NUM! | 0 | 51.9496 | 51.9496
2024-12-22 08:18 | 58.4106 | 31.6156 | 117.8326 | 0 | 180 | 0 | 0 | 180 | 0 | 0 | 0 | 0 | 0 | 0 | 0 | 0 | 0 | 0 | 0 | 0 | 0 | N | 0 | 0 | 0 | #NUM! | 0 | 54.5729 | 54.5729
2024-12-22 08:24 | 57.0872 | 32.9376 | 118.2776 | 0 | 180 | 0 | 0 | 180 | 0 | 0 | 0 | 0 | 0 | 0 | 0 | 0 | 0 | 0 | 0 | 0 | 0 | N | 0 | 0 | 0 | #NUM! | 0 | 57.1543 | 57.1543
2024-12-22 08:30 | 55.7696 | 34.254 | 118.7527 | 0 | 180 | 0 | 0 | 180 | 0 | 0 | 0 | 0 | 0 | 0 | 0 | 0 | 0 | 0 | 0 | 0 | 0 | N | 0 | 0 | 0 | #NUM! | 0 | 59.6912 | 59.6912
2024-12-22 08:36 | 54.4582 | 35.5644 | 119.2597 | 0 | 180 | 0 | 0 | 180 | 0 | 0 | 0 | 0 | 0 | 0 | 0 | 0 | 0 | 0 | 0 | 0 | 0 | N | 0 | 0 | 0 | #NUM! | 0 | 62.1814 | 62.1814
2024-12-22 08:42 | 53.1534 | 36.868 | 119.8005 | 0 | 180 | 0 | 0 | 180 | 0 | 0 | 0 | 0 | 0 | 0 | 0 | 0 | 0 | 0 | 0 | 0 | 0 | N | 0 | 0 | 0 | #NUM! | 0 | 64.6224 | 64.6224
2024-12-22 08:48 | 51.856 | 38.1645 | 120.3772 | 0 | 180 | 0 | 0 | 180 | 0 | 0 | 0 | 0 | 0 | 0 | 0 | 0 | 0 | 0 | 0 | 0 | 0 | N | 0 | 0 | 0 | #NUM! | 0 | 67.012 | 67.012
2024-12-22 08:54 | 50.5664 | 39.4532 | 120.9922 | 0 | 180 | 0 | 0 | 180 | 0 | 0 | 0 | 0 | 0 | 0 | 0 | 0 | 0 | 0 | 0 | 0 | 0 | N | 0 | 0 | 0 | #NUM! | 0 | 69.3482 | 69.3482
2024-12-22 09:00 | 49.2854 | 40.7334 | 121.648 | 0 | 180 | 0 | 0 | 180 | 0 | 0 | 0 | 0 | 0 | 0 | 0 | 0 | 0 | 0 | 0 | 0 | 0 | N | 0 | 0 | 0 | #NUM! | 0 | 71.629 | 71.629
2024-12-22 09:06 | 48.0136 | 42.0043 | 122.3472 | 0 | 180 | 0 | 0 | 180 | 0 | 0 | 0 | 0 | 0 | 0 | 0 | 0 | 0 | 0 | 0 | 0 | 0 | N | 0 | 0 | 0 | #NUM! | 0 | 73.8523 | 73.8523
2024-12-22 09:12 | 46.752 | 43.2651 | 123.093 | 0 | 180 | 0 | 0 | 180 | 0 | 0 | 0 | 0 | 0 | 0 | 0 | 0 | 0 | 0 | 0 | 0 | 0 | N | 0 | 0 | 0 | #NUM! | 0 | 76.0165 | 76.0165
2024-12-22 09:18 | 45.5014 | 44.515 | 123.8885 | 0 | 180 | 0 | 0 | 180 | 0 | 0 | 0 | 0 | 0 | 0 | 0 | 0 | 0 | 0 | 0 | 0 | 0 | N | 0 | 0 | 0 | #NUM! | 0 | 78.1197 | 78.1197
2024-12-22 09:24 | 44.2628 | 45.7529 | 124.7373 | 0 | 180 | 0 | 0 | 180 | 0 | 0 | 0 | 0 | 0 | 0 | 0 | 0 | 0 | 0 | 0 | 0 | 0 | N | 0 | 0 | 0 | #NUM! | 0 | 80.1602 | 80.1602
2024-12-22 09:30 | 43.0373 | 46.9777 | 125.6432 | 0 | 180 | 0 | 0 | 180 | 0 | 0 | 0 | 0 | 0 | 0 | 0 | 0 | 0 | 0 | 0 | 0 | 0 | N | 0 | 0 | 0 | #NUM! | 0 | 82.1365 | 82.1365
2024-12-22 09:36 | 41.8261 | 48.1884 | 126.6103 | 0 | 180 | 0 | 0 | 180 | 0 | 0 | 0 | 0 | 0 | 0 | 0 | 0 | 0 | 0 | 0 | 0 | 0 | N | 0 | 0 | 0 | #NUM! | 0 | 84.0469 | 84.0469
2024-12-22 09:42 | 40.6304 | 49.3834 | 127.6431 | 0 | 180 | 0 | 0 | 180 | 0 | 0 | 0 | 0 | 0 | 0 | 0 | 0 | 0 | 0 | 0 | 0 | 0 | N | 0 | 0 | 0 | #NUM! | 0 | 85.89 | 85.89
2024-12-22 09:48 | 39.4519 | 50.5614 | 128.7465 | 0 | 180 | 0 | 0 | 180 | 0 | 0 | 0 | 0 | 0 | 0 | 0 | 0 | 0 | 0 | 0 | 0 | 0 | N | 0 | 0 | 0 | #NUM! | 0 | 87.6643 | 87.6643
2024-12-22 09:54 | 38.292 | 51.7207 | 129.9257 | 0 | 180 | 0 | 0 | 180 | 0 | 0 | 0 | 0 | 0 | 0 | 0 | 0 | 0 | 0 | 0 | 0 | 0 | N | 0 | 0 | 0 | #NUM! | 0 | 89.3685 | 89.3685
2024-12-22 10:00 | 37.1526 | 52.8596 | 131.1861 | 0 | 180 | 0 | 0 | 180 | 0 | 0 | 0 | 0 | 0 | 0 | 0 | 0 | 0 | 0 | 0 | 0 | 0 | N | 0 | 0 | 0 | #NUM! | 0 | 91.0013 | 91.0013
2024-12-22 10:06 | 36.0357 | 53.976 | 132.5338 | 0 | 180 | 0 | 0 | 180 | 0 | 0 | 0 | 0 | 0 | 0 | 0 | 0 | 0 | 0 | 0 | 0 | 0 | N | 0 | 0 | 0 | #NUM! | 0 | 92.5615 | 92.5615
2024-12-22 10:12 | 34.9435 | 55.0678 | 133.975 | 0 | 180 | 0 | 0 | 180 | 0 | 0 | 0 | 0 | 0 | 0 | 0 | 0 | 0 | 0 | 0 | 0 | 0 | N | 0 | 0 | 0 | #NUM! | 0 | 94.0479 | 94.0479
2024-12-22 10:18 | 33.8783 | 56.1325 | 135.5161 | 0 | 180 | 0 | 0 | 180 | 0 | 0 | 0 | 0 | 0 | 0 | 0 | 0 | 0 | 0 | 0 | 0 | 0 | N | 0 | 0 | 0 | #NUM! | 0 | 95.4593 | 95.4593
2024-12-22 10:24 | 32.843 | 57.1674 | 137.1638 | 0 | 180 | 0 | 0 | 180 | 0 | 0 | 0 | 0 | 0 | 0 | 0 | 0 | 0 | 0 | 0 | 0 | 0 | N | 0 | 0 | 0 | #NUM! | 0 | 96.7947 | 96.7947
2024-12-22 10:30 | 31.8403 | 58.1697 | 138.925 | 0 | 180 | 0 | 0 | 180 | 0 | 0 | 0 | 0 | 0 | 0 | 0 | 0 | 0 | 0 | 0 | 0 | 0 | N | 0 | 0 | 0 | #NUM! | 0 | 98.0531 | 98.0531
2024-12-22 10:36 | 30.8736 | 59.1361 | 140.8065 | 0 | 180 | 0 | 0 | 180 | 0 | 0 | 0 | 0 | 0 | 0 | 0 | 0 | 0 | 0 | 0 | 0 | 0 | N | 0 | 0 | 0 | #NUM! | 0 | 99.2337 | 99.2337
2024-12-22 10:42 | 29.9463 | 60.063 | 142.8146 | 0 | 180 | 0 | 0 | 180 | 0 | 0 | 0 | 0 | 0 | 0 | 0 | 0 | 0 | 0 | 0 | 0 | 0 | N | 0 | 0 | 0 | #NUM! | 0 | 100.3354 | 100.3354
2024-12-22 10:48 | 29.0623 | 60.9467 | 144.9555 | 0 | 180 | 0 | 0 | 180 | 0 | 0 | 0 | 0 | 0 | 0 | 0 | 0 | 0 | 0 | 0 | 0 | 0 | N | 0 | 0 | 0 | #NUM! | 0 | 101.3575 | 101.3575
2024-12-22 10:54 | 28.2256 | 61.783 | 147.2342 | 0 | 180 | 0 | 0 | 180 | 0 | 0 | 0 | 0 | 0 | 0 | 0 | 0 | 0 | 0 | 0 | 0 | 0 | N | 0 | 0 | 0 | #NUM! | 0 | 102.2993 | 102.2993
2024-12-22 11:00 | 27.4407 | 62.5677 | 149.6545 | 0 | 180 | 0 | 0 | 180 | 0 | 0 | 0 | 0 | 0 | 0 | 0 | 0 | 0 | 0 | 0 | 0 | 0 | N | 0 | 0 | 0 | #NUM! | 0 | 103.1601 | 103.1601
2024-12-22 11:06 | 26.712 | 63.2961 | 152.2187 | 0 | 180 | 0 | 0 | 180 | 0 | 0 | 0 | 0 | 0 | 0 | 0 | 0 | 0 | 0 | 0 | 0 | 0 | N | 0 | 0 | 0 | #NUM! | 0 | 103.9391 | 103.9391
2024-12-22 11:12 | 26.0444 | 63.9635 | 154.9267 | 0 | 180 | 0 | 0 | 180 | 0 | 0 | 0 | 0 | 0 | 0 | 0 | 0 | 0 | 0 | 0 | 0 | 0 | N | 0 | 0 | 0 | #NUM! | 0 | 104.6359 | 104.6359
2024-12-22 11:18 | 25.4427 | 64.565 | 157.7756 | 0 | 180 | 0 | 0 | 180 | 0 | 0 | 0 | 0 | 0 | 0 | 0 | 0 | 0 | 0 | 0 | 0 | 0 | N | 0 | 0 | 0 | #NUM! | 0 | 105.25 | 105.25
2024-12-22 11:24 | 24.9116 | 65.0959 | 160.7594 | 0 | 180 | 0 | 0 | 180 | 0 | 0 | 0 | 0 | 0 | 0 | 0 | 0 | 0 | 0 | 0 | 0 | 0 | N | 0 | 0 | 0 | #NUM! | 0 | 105.7809 | 105.7809
2024-12-22 11:30 | 24.4558 | 65.5515 | 163.8683 | 0 | 180 | 0 | 0 | 180 | 0 | 0 | 0 | 0 | 0 | 0 | 0 | 0 | 0 | 0 | 0 | 0 | 0 | N | 0 | 0 | 0 | #NUM! | 0 | 106.2281 | 106.2281
2024-12-22 11:36 | 24.0796 | 65.9276 | 167.0886 | 0 | 180 | 0 | 0 | 180 | 0 | 0 | 0 | 0 | 0 | 0 | 0 | 0 | 0 | 0 | 0 | 0 | 0 | N | 0 | 0 | 0 | #NUM! | 0 | 106.5915 | 106.5915
2024-12-22 11:42 | 23.7868 | 66.2203 | 170.4028 | 0 | 180 | 0 | 0 | 180 | 0 | 0 | 0 | 0 | 0 | 0 | 0 | 0 | 0 | 0 | 0 | 0 | 0 | N | 0 | 0 | 0 | #NUM! | 0 | 106.8707 | 106.8707
2024-12-22 11:48 | 23.5805 | 66.4266 | 173.7895 | 0 | 180 | 0 | 0 | 180 | 0 | 0 | 0 | 0 | 0 | 0 | 0 | 0 | 0 | 0 | 0 | 0 | 0 | N | 0 | 0 | 0 | #NUM! | 0 | 107.0655 | 107.0655
2024-12-22 11:54 | 23.4629 | 66.5441 | 177.2246 | 0 | 180 | 0 | 0 | 180 | 0 | 0 | 0 | 0 | 0 | 0 | 0 | 0 | 0 | 0 | 0 | 0 | 0 | N | 0 | 0 | 0 | #NUM! | 0 | 107.1757 | 107.1757
2024-12-22 12:00 | 23.4355 | 66.5715 | 180.6817 | 0 | 180 | 0 | 0 | 180 | 0 | 0 | 0 | 0 | 0 | 0 | 0 | 0 | 0 | 0 | 0 | 0 | 0 | N | 0 | 0 | 0 | #NUM! | 0 | 107.2014 | 107.2014
2024-12-22 12:06 | 23.4985 | 66.5085 | 184.1334 | 0 | 180 | 0 | 0 | 180 | 0 | 0 | 0 | 0 | 0 | 0 | 0 | 0 | 0 | 0 | 0 | 0 | 0 | N | 0 | 0 | 0 | #NUM! | 0 | 107.1425 | 107.1425
2024-12-22 12:12 | 23.6512 | 66.3559 | 187.5526 | 0 | 180 | 0 | 0 | 180 | 0 | 0 | 0 | 0 | 0 | 0 | 0 | 0 | 0 | 0 | 0 | 0 | 0 | N | 0 | 0 | 0 | #NUM! | 0 | 106.9989 | 106.9989
2024-12-22 12:18 | 23.8918 | 66.1153 | 190.9135 | 0 | 180 | 0 | 0 | 180 | 0 | 0 | 0 | 0 | 0 | 0 | 0 | 0 | 0 | 0 | 0 | 0 | 0 | N | 0 | 0 | 0 | #NUM! | 0 | 106.7709 | 106.7709
2024-12-22 12:24 | 24.2179 | 65.7894 | 194.1931 | 0 | 180 | 0 | 0 | 180 | 0 | 0 | 0 | 0 | 0 | 0 | 0 | 0 | 0 | 0 | 0 | 0 | 0 | N | 0 | 0 | 0 | #NUM! | 0 | 106.4586 | 106.4586
2024-12-22 12:30 | 24.6258 | 65.3816 | 197.3715 | 0 | 180 | 0 | 0 | 180 | 0 | 0 | 0 | 0 | 0 | 0 | 0 | 0 | 0 | 0 | 0 | 0 | 0 | N | 0 | 0 | 0 | #NUM! | 0 | 106.0622 | 106.0622
2024-12-22 12:36 | 25.1118 | 64.8958 | 200.4326 | 0 | 180 | 0 | 0 | 180 | 0 | 0 | 0 | 0 | 0 | 0 | 0 | 0 | 0 | 0 | 0 | 0 | 0 | N | 0 | 0 | 0 | #NUM! | 0 | 105.582 | 105.582
2024-12-22 12:42 | 25.6712 | 64.3366 | 203.3643 | 0 | 180 | 0 | 0 | 180 | 0 | 0 | 0 | 0 | 0 | 0 | 0 | 0 | 0 | 0 | 0 | 0 | 0 | N | 0 | 0 | 0 | #NUM! | 0 | 105.0184 | 105.0184
2024-12-22 12:48 | 26.2994 | 63.7086 | 206.1583 | 0 | 180 | 0 | 0 | 180 | 0 | 0 | 0 | 0 | 0 | 0 | 0 | 0 | 0 | 0 | 0 | 0 | 0 | N | 0 | 0 | 0 | #NUM! | 0 | 104.3717 | 104.3717
2024-12-22 12:54 | 26.9916 | 63.0166 | 208.8099 | 0 | 180 | 0 | 0 | 180 | 0 | 0 | 0 | 0 | 0 | 0 | 0 | 0 | 0 | 0 | 0 | 0 | 0 | N | 0 | 0 | 0 | #NUM! | 0 | 103.6425 | 103.6425
2024-12-22 13:00 | 27.743 | 62.2655 | 211.3175 | 0 | 180 | 0 | 0 | 180 | 0 | 0 | 0 | 0 | 0 | 0 | 0 | 0 | 0 | 0 | 0 | 0 | 0 | N | 0 | 0 | 0 | #NUM! | 0 | 102.8312 | 102.8312
2024-12-22 13:06 | 28.5488 | 61.46 | 213.6817 | 0 | 180 | 0 | 0 | 180 | 0 | 0 | 0 | 0 | 0 | 0 | 0 | 0 | 0 | 0 | 0 | 0 | 0 | N | 0 | 0 | 0 | #NUM! | 0 | 101.9385 | 101.9385
2024-12-22 13:12 | 29.4046 | 60.6045 | 215.9057 | 0 | 180 | 0 | 0 | 180 | 0 | 0 | 0 | 0 | 0 | 0 | 0 | 0 | 0 | 0 | 0 | 0 | 0 | N | 0 | 0 | 0 | #NUM! | 0 | 100.965 | 100.965
2024-12-22 13:18 | 30.3061 | 59.7033 | 217.9937 | 0 | 180 | 0 | 0 | 180 | 0 | 0 | 0 | 0 | 0 | 0 | 0 | 0 | 0 | 0 | 0 | 0 | 0 | N | 0 | 0 | 0 | #NUM! | 0 | 99.9115 | 99.9115
2024-12-22 13:24 | 31.2494 | 58.7604 | 219.9513 | 0 | 180 | 0 | 0 | 180 | 0 | 0 | 0 | 0 | 0 | 0 | 0 | 0 | 0 | 0 | 0 | 0 | 0 | N | 0 | 0 | 0 | #NUM! | 0 | 98.7786 | 98.7786
2024-12-22 13:30 | 32.2306 | 57.7795 | 221.7846 | 0 | 180 | 0 | 0 | 180 | 0 | 0 | 0 | 0 | 0 | 0 | 0 | 0 | 0 | 0 | 0 | 0 | 0 | N | 0 | 0 | 0 | #NUM! | 0 | 97.5673 | 97.5673
2024-12-22 13:36 | 33.2465 | 56.764 | 223.5004 | 0 | 180 | 0 | 0 | 180 | 0 | 0 | 0 | 0 | 0 | 0 | 0 | 0 | 0 | 0 | 0 | 0 | 0 | N | 0 | 0 | 0 | #NUM! | 0 | 96.2785 | 96.2785
2024-12-22 13:42 | 34.294 | 55.717 | 225.1054 | 0 | 180 | 0 | 0 | 180 | 0 | 0 | 0 | 0 | 0 | 0 | 0 | 0 | 0 | 0 | 0 | 0 | 0 | N | 0 | 0 | 0 | #NUM! | 0 | 94.913 | 94.913
2024-12-22 13:48 | 35.3701 | 54.6414 | 226.6064 | 0 | 180 | 0 | 0 | 180 | 0 | 0 | 0 | 0 | 0 | 0 | 0 | 0 | 0 | 0 | 0 | 0 | 0 | N | 0 | 0 | 0 | #NUM! | 0 | 93.472 | 93.472
2024-12-22 13:54 | 36.4723 | 53.5396 | 228.0101 | 0 | 180 | 0 | 0 | 180 | 0 | 0 | 0 | 0 | 0 | 0 | 0 | 0 | 0 | 0 | 0 | 0 | 0 | N | 0 | 0 | 0 | #NUM! | 0 | 91.9565 | 91.9565
2024-12-22 14:00 | 37.5983 | 52.4141 | 229.3227 | 0 | 180 | 0 | 0 | 180 | 0 | 0 | 0 | 0 | 0 | 0 | 0 | 0 | 0 | 0 | 0 | 0 | 0 | N | 0 | 0 | 0 | #NUM! | 0 | 90.3676 | 90.3676
2024-12-22 14:06 | 38.746 | 51.267 | 230.5506 | 0 | 180 | 0 | 0 | 180 | 0 | 0 | 0 | 0 | 0 | 0 | 0 | 0 | 0 | 0 | 0 | 0 | 0 | N | 0 | 0 | 0 | #NUM! | 0 | 88.7065 | 88.7065
2024-12-22 14:12 | 39.9134 | 50.1001 | 231.6993 | 0 | 180 | 0 | 0 | 180 | 0 | 0 | 0 | 0 | 0 | 0 | 0 | 0 | 0 | 0 | 0 | 0 | 0 | N | 0 | 0 | 0 | #NUM! | 0 | 86.9745 | 86.9745
2024-12-22 14:18 | 41.0989 | 48.9152 | 232.7744 | 0 | 180 | 0 | 0 | 180 | 0 | 0 | 0 | 0 | 0 | 0 | 0 | 0 | 0 | 0 | 0 | 0 | 0 | N | 0 | 0 | 0 | #NUM! | 0 | 85.1729 | 85.1729
2024-12-22 14:24 | 42.3008 | 47.7138 | 233.7808 | 0 | 180 | 0 | 0 | 180 | 0 | 0 | 0 | 0 | 0 | 0 | 0 | 0 | 0 | 0 | 0 | 0 | 0 | N | 0 | 0 | 0 | #NUM! | 0 | 83.3032 | 83.3032
2024-12-22 14:30 | 43.5179 | 46.4974 | 234.7233 | 0 | 180 | 0 | 0 | 180 | 0 | 0 | 0 | 0 | 0 | 0 | 0 | 0 | 0 | 0 | 0 | 0 | 0 | N | 0 | 0 | 0 | #NUM! | 0 | 81.3667 | 81.3667
2024-12-22 14:36 | 44.7487 | 45.2673 | 235.6063 | 0 | 180 | 0 | 0 | 180 | 0 | 0 | 0 | 0 | 0 | 0 | 0 | 0 | 0 | 0 | 0 | 0 | 0 | N | 0 | 0 | 0 | #NUM! | 0 | 79.3649 | 79.3649
2024-12-22 14:42 | 45.9921 | 44.0245 | 236.4337 | 0 | 180 | 0 | 0 | 180 | 0 | 0 | 0 | 0 | 0 | 0 | 0 | 0 | 0 | 0 | 0 | 0 | 0 | N | 0 | 0 | 0 | #NUM! | 0 | 77.2995 | 77.2995
2024-12-22 14:48 | 47.2472 | 42.7702 | 237.2093 | 0 | 180 | 0 | 0 | 180 | 0 | 0 | 0 | 0 | 0 | 0 | 0 | 0 | 0 | 0 | 0 | 0 | 0 | N | 0 | 0 | 0 | #NUM! | 0 | 75.1721 | 75.1721
2024-12-22 14:54 | 48.5129 | 41.5053 | 237.9364 | 0 | 180 | 0 | 0 | 180 | 0 | 0 | 0 | 0 | 0 | 0 | 0 | 0 | 0 | 0 | 0 | 0 | 0 | N | 0 | 0 | 0 | #NUM! | 0 | 72.9844 | 72.9844
2024-12-22 15:00 | 49.7884 | 40.2307 | 238.6182 | 0 | 180 | 0 | 0 | 180 | 0 | 0 | 0 | 0 | 0 | 0 | 0 | 0 | 0 | 0 | 0 | 0 | 0 | N | 0 | 0 | 0 | #NUM! | 0 | 70.7382 | 70.7382
2024-12-22 15:06 | 51.0729 | 38.9471 | 239.2577 | 0 | 180 | 0 | 0 | 180 | 0 | 0 | 0 | 0 | 0 | 0 | 0 | 0 | 0 | 0 | 0 | 0 | 0 | N | 0 | 0 | 0 | #NUM! | 0 | 68.4354 | 68.4354
2024-12-22 15:12 | 52.3657 | 37.6552 | 239.8574 | 0 | 180 | 0 | 0 | 180 | 0 | 0 | 0 | 0 | 0 | 0 | 0 | 0 | 0 | 0 | 0 | 0 | 0 | N | 0 | 0 | 0 | #NUM! | 0 | 66.0779 | 66.0779
2024-12-22 15:18 | 53.6661 | 36.3558 | 240.4197 | 0 | 180 | 0 | 0 | 180 | 0 | 0 | 0 | 0 | 0 | 0 | 0 | 0 | 0 | 0 | 0 | 0 | 0 | N | 0 | 0 | 0 | #NUM! | 0 | 63.6677 | 63.6677
2024-12-22 15:24 | 54.9736 | 35.0494 | 240.947 | 0 | 180 | 0 | 0 | 180 | 0 | 0 | 0 | 0 | 0 | 0 | 0 | 0 | 0 | 0 | 0 | 0 | 0 | N | 0 | 0 | 0 | #NUM! | 0 | 61.2071 | 61.2071
2024-12-22 15:30 | 56.2875 | 33.7366 | 241.4412 | 0 | 180 | 0 | 0 | 180 | 0 | 0 | 0 | 0 | 0 | 0 | 0 | 0 | 0 | 0 | 0 | 0 | 0 | N | 0 | 0 | 0 | #NUM! | 0 | 58.6982 | 58.6982
2024-12-22 15:36 | 57.6074 | 32.4179 | 241.9043 | 0 | 180 | 0 | 0 | 180 | 0 | 0 | 0 | 0 | 0 | 0 | 0 | 0 | 0 | 0 | 0 | 0 | 0 | N | 0 | 0 | 0 | #NUM! | 0 | 56.1434 | 56.1434
2024-12-22 15:42 | 58.9329 | 31.0938 | 242.3379 | 0 | 180 | 0 | 0 | 180 | 0 | 0 | 0 | 0 | 0 | 0 | 0 | 0 | 0 | 0 | 0 | 0 | 0 | N | 0 | 0 | 0 | #NUM! | 0 | 53.5452 | 53.5452
2024-12-22 15:48 | 60.2635 | 29.7647 | 242.7437 | 0 | 180 | 0 | 0 | 180 | 0 | 0 | 0 | 0 | 0 | 0 | 0 | 0 | 0 | 0 | 0 | 0 | 0 | N | 0 | 0 | 0 | #NUM! | 0 | 50.9062 | 50.9062
2024-12-22 15:54 | 61.5987 | 28.431 | 243.123 | 0 | 180 | 0 | 0 | 180 | 0 | 0 | 0 | 0 | 0 | 0 | 0 | 0 | 0 | 0 | 0 | 0 | 0 | N | 0 | 0 | 0 | #NUM! | 0 | 48.2292 | 48.2292
2024-12-22 16:00 | 62.9384 | 27.0931 | 243.4773 | 0 | 180 | 0 | 0 | 180 | 0 | 0 | 0 | 0 | 0 | 0 | 0 | 0 | 0 | 0 | 0 | 0 | 0 | N | 0 | 0 | 0 | #NUM! | 0 | 45.5173 | 45.5173
2024-12-22 16:06 | 64.282 | 25.7514 | 243.8077 | 0 | 180 | 0 | 0 | 180 | 0 | 0 | 0 | 0 | 0 | 0 | 0 | 0 | 0 | 0 | 0 | 0 | 0 | N | 0 | 0 | 0 | #NUM! | 0 | 42.7737 | 42.7737
2024-12-22 16:12 | 65.6293 | 24.4062 | 244.1153 | 0 | 180 | 0 | 0 | 180 | 0 | 0 | 0 | 0 | 0 | 0 | 0 | 0 | 0 | 0 | 0 | 0 | 0 | N | 0 | 0 | 0 | #NUM! | 0 | 40.002 | 40.002
2024-12-22 16:18 | 66.9799 | 23.0578 | 244.4012 | 0 | 180 | 0 | 0 | 180 | 0 | 0 | 0 | 0 | 0 | 0 | 0 | 0 | 0 | 0 | 0 | 0 | 0 | N | 0 | 0 | 0 | #NUM! | 0 | 37.206 | 37.206
2024-12-22 16:24 | 68.3337 | 21.7066 | 244.6662 | 0 | 180 | 0 | 0 | 180 | 0 | 0 | 0 | 0 | 0 | 0 | 0 | 0 | 0 | 0 | 0 | 0 | 0 | N | 0 | 0 | 0 | #NUM! | 0 | 34.3902 | 34.3902
2024-12-22 16:30 | 69.6904 | 20.3528 | 244.9113 | 0 | 180 | 0 | 0 | 180 | 0 | 0 | 0 | 0 | 0 | 0 | 0 | 0 | 0 | 0 | 0 | 0 | 0 | N | 0 | 0 | 0 | #NUM! | 0 | 31.5595 | 31.5595
2024-12-22 16:36 | 71.0497 | 18.9969 | 245.1372 | 0 | 180 | 0 | 0 | 180 | 0 | 0 | 0 | 0 | 0 | 0 | 0 | 0 | 0 | 0 | 0 | 0 | 0 | N | 0 | 0 | 0 | #NUM! | 0 | 28.7197 | 28.7197
2024-12-22 16:42 | 72.4113 | 17.639 | 245.3446 | 0 | 180 | 0 | 0 | 180 | 0 | 0 | 0 | 0 | 0 | 0 | 0 | 0 | 0 | 0 | 0 | 0 | 0 | N | 0 | 0 | 0 | #NUM! | 0 | 25.8773 | 25.8773
2024-12-22 16:48 | 73.7752 | 16.2795 | 245.5341 | 0 | 180 | 0 | 0 | 180 | 0 | 0 | 0 | 0 | 0 | 0 | 0 | 0 | 0 | 0 | 0 | 0 | 0 | N | 0 | 0 | 0 | #NUM! | 0 | 23.0403 | 23.0403
2024-12-22 16:54 | 75.1409 | 14.9189 | 245.7063 | 0 | 180 | 0 | 0 | 180 | 0 | 0 | 0 | 0 | 0 | 0 | 0 | 0 | 0 | 0 | 0 | 0 | 0 | N | 0 | 0 | 0 | #NUM! | 0 | 20.2187 | 20.2187
2024-12-22 17:00 | 76.5085 | 13.5574 | 245.8617 | 0 | 180 | 0 | 0 | 180 | 0 | 0 | 0 | 0 | 0 | 0 | 0 | 0 | 0 | 0 | 0 | 0 | 0 | N | 0 | 0 | 0 | #NUM! | 0 | 17.4246 | 17.4246
2024-12-22 17:06 | 77.8776 | 12.1956 | 246.0007 | 0 | 180 | 0 | 0 | 180 | 0 | 0 | 0 | 0 | 0 | 0 | 0 | 0 | 0 | 0 | 0 | 0 | 0 | N | 0 | 0 | 0 | #NUM! | 0 | 14.6741 | 14.6741
2024-12-22 17:12 | 79.2481 | 10.8341 | 246.1239 | 0 | 180 | 0 | 0 | 180 | 0 | 0 | 0 | 0 | 0 | 0 | 0 | 0 | 0 | 0 | 0 | 0 | 0 | N | 0 | 0 | 0 | #NUM! | 0 | 11.9882 | 11.9882
2024-12-22 17:18 | 80.6199 | 9.4737 | 246.2314 | 0 | 180 | 0 | 0 | 180 | 0 | 0 | 0 | 0 | 0 | 0 | 0 | 0 | 0 | 0 | 0 | 0 | 0 | N | 0 | 0 | 0 | #NUM! | 0 | 9.3962 | 9.3962
2024-12-22 17:24 | 81.9927 | 8.1155 | 246.3237 | 0 | 180 | 0 | 0 | 180 | 0 | 0 | 0 | 0 | 0 | 0 | 0 | 0 | 0 | 0 | 0 | 0 | 0 | N | 0 | 0 | 0 | #NUM! | 0 | 6.9396 | 6.9396
2024-12-22 17:30 | 83.3663 | 6.7612 | 246.401 | 0 | 180 | 0 | 0 | 180 | 0 | 0 | 0 | 0 | 0 | 0 | 0 | 0 | 0 | 0 | 0 | 0 | 0 | N | 0 | 0 | 0 | #NUM! | 0 | 4.6794 | 4.6794
2024-12-22 17:36 | 84.7408 | 5.4132 | 246.4635 | 0 | 180 | 0 | 0 | 180 | 0 | 0 | 0 | 0 | 0 | 0 | 0 | 0 | 0 | 0 | 0 | 0 | 0 | N | 0 | 0 | 0 | #NUM! | 0 | 2.7085 | 2.7085
2024-12-23 06:24 | 84.3123 | 5.8325 | 113.5476 | 0 | 180 | 0 | 0 | 180 | 0 | 0 | 0 | 0 | 0 | 0 | 0 | 0 | 0 | 0 | 0 | 0 | 0 | N | 0 | 0 | 0 | #NUM! | 0 | 3.2844 | 3.2844
2024-12-23 06:30 | 82.9381 | 7.1828 | 113.6145 | 0 | 180 | 0 | 0 | 180 | 0 | 0 | 0 | 0 | 0 | 0 | 0 | 0 | 0 | 0 | 0 | 0 | 0 | N | 0 | 0 | 0 | #NUM! | 0 | 5.3581 | 5.3581
2024-12-23 06:36 | 81.5645 | 8.5387 | 113.6963 | 0 | 180 | 0 | 0 | 180 | 0 | 0 | 0 | 0 | 0 | 0 | 0 | 0 | 0 | 0 | 0 | 0 | 0 | N | 0 | 0 | 0 | #NUM! | 0 | 7.6878 | 7.6878
2024-12-23 06:42 | 80.192 | 9.8978 | 113.7932 | 0 | 180 | 0 | 0 | 180 | 0 | 0 | 0 | 0 | 0 | 0 | 0 | 0 | 0 | 0 | 0 | 0 | 0 | N | 0 | 0 | 0 | #NUM! | 0 | 10.1922 | 10.1922
2024-12-23 06:48 | 78.8205 | 11.2587 | 113.9055 | 0 | 180 | 0 | 0 | 180 | 0 | 0 | 0 | 0 | 0 | 0 | 0 | 0 | 0 | 0 | 0 | 0 | 0 | N | 0 | 0 | 0 | #NUM! | 0 | 12.8174 | 12.8174
2024-12-23 06:54 | 77.4503 | 12.6205 | 114.0334 | 0 | 180 | 0 | 0 | 180 | 0 | 0 | 0 | 0 | 0 | 0 | 0 | 0 | 0 | 0 | 0 | 0 | 0 | N | 0 | 0 | 0 | #NUM! | 0 | 15.5263 | 15.5263
2024-12-23 07:00 | 76.0816 | 13.9823 | 114.1774 | 0 | 180 | 0 | 0 | 180 | 0 | 0 | 0 | 0 | 0 | 0 | 0 | 0 | 0 | 0 | 0 | 0 | 0 | N | 0 | 0 | 0 | #NUM! | 0 | 18.2926 | 18.2926
2024-12-23 07:06 | 74.7145 | 15.3436 | 114.3378 | 0 | 180 | 0 | 0 | 180 | 0 | 0 | 0 | 0 | 0 | 0 | 0 | 0 | 0 | 0 | 0 | 0 | 0 | N | 0 | 0 | 0 | #NUM! | 0 | 21.097 | 21.097
2024-12-23 07:12 | 73.3492 | 16.7041 | 114.5152 | 0 | 180 | 0 | 0 | 180 | 0 | 0 | 0 | 0 | 0 | 0 | 0 | 0 | 0 | 0 | 0 | 0 | 0 | N | 0 | 0 | 0 | #NUM! | 0 | 23.9248 | 23.9248
2024-12-23 07:18 | 71.9859 | 18.0632 | 114.71 | 0 | 180 | 0 | 0 | 180 | 0 | 0 | 0 | 0 | 0 | 0 | 0 | 0 | 0 | 0 | 0 | 0 | 0 | N | 0 | 0 | 0 | #NUM! | 0 | 26.7646 | 26.7646
2024-12-23 07:24 | 70.6249 | 19.4206 | 114.9229 | 0 | 180 | 0 | 0 | 180 | 0 | 0 | 0 | 0 | 0 | 0 | 0 | 0 | 0 | 0 | 0 | 0 | 0 | N | 0 | 0 | 0 | #NUM! | 0 | 29.6073 | 29.6073
2024-12-23 07:30 | 69.2663 | 20.776 | 115.1546 | 0 | 180 | 0 | 0 | 180 | 0 | 0 | 0 | 0 | 0 | 0 | 0 | 0 | 0 | 0 | 0 | 0 | 0 | N | 0 | 0 | 0 | #NUM! | 0 | 32.4452 | 32.4452
2024-12-23 07:36 | 67.9104 | 22.1291 | 115.4056 | 0 | 180 | 0 | 0 | 180 | 0 | 0 | 0 | 0 | 0 | 0 | 0 | 0 | 0 | 0 | 0 | 0 | 0 | N | 0 | 0 | 0 | #NUM! | 0 | 35.272 | 35.272
2024-12-23 07:42 | 66.5574 | 23.4796 | 115.6769 | 0 | 180 | 0 | 0 | 180 | 0 | 0 | 0 | 0 | 0 | 0 | 0 | 0 | 0 | 0 | 0 | 0 | 0 | N | 0 | 0 | 0 | #NUM! | 0 | 38.0824 | 38.0824
2024-12-23 07:48 | 65.2076 | 24.8271 | 115.9692 | 0 | 180 | 0 | 0 | 180 | 0 | 0 | 0 | 0 | 0 | 0 | 0 | 0 | 0 | 0 | 0 | 0 | 0 | N | 0 | 0 | 0 | #NUM! | 0 | 40.8715 | 40.8715
2024-12-23 07:54 | 63.8613 | 26.1714 | 116.2836 | 0 | 180 | 0 | 0 | 180 | 0 | 0 | 0 | 0 | 0 | 0 | 0 | 0 | 0 | 0 | 0 | 0 | 0 | N | 0 | 0 | 0 | #NUM! | 0 | 43.6351 | 43.6351
2024-12-23 08:00 | 62.5188 | 27.5121 | 116.6211 | 0 | 180 | 0 | 0 | 180 | 0 | 0 | 0 | 0 | 0 | 0 | 0 | 0 | 0 | 0 | 0 | 0 | 0 | N | 0 | 0 | 0 | #NUM! | 0 | 46.3694 | 46.3694
2024-12-23 08:06 | 61.1803 | 28.8489 | 116.9829 | 0 | 180 | 0 | 0 | 180 | 0 | 0 | 0 | 0 | 0 | 0 | 0 | 0 | 0 | 0 | 0 | 0 | 0 | N | 0 | 0 | 0 | #NUM! | 0 | 49.071 | 49.071
2024-12-23 08:12 | 59.8464 | 30.1813 | 117.3701 | 0 | 180 | 0 | 0 | 180 | 0 | 0 | 0 | 0 | 0 | 0 | 0 | 0 | 0 | 0 | 0 | 0 | 0 | N | 0 | 0 | 0 | #NUM! | 0 | 51.7367 | 51.7367
2024-12-23 08:18 | 58.5172 | 31.5091 | 117.7842 | 0 | 180 | 0 | 0 | 180 | 0 | 0 | 0 | 0 | 0 | 0 | 0 | 0 | 0 | 0 | 0 | 0 | 0 | N | 0 | 0 | 0 | #NUM! | 0 | 54.3635 | 54.3635
2024-12-23 08:24 | 57.1932 | 32.8317 | 118.2266 | 0 | 180 | 0 | 0 | 180 | 0 | 0 | 0 | 0 | 0 | 0 | 0 | 0 | 0 | 0 | 0 | 0 | 0 | N | 0 | 0 | 0 | #NUM! | 0 | 56.9487 | 56.9487
2024-12-23 08:30 | 55.875 | 34.1488 | 118.6989 | 0 | 180 | 0 | 0 | 180 | 0 | 0 | 0 | 0 | 0 | 0 | 0 | 0 | 0 | 0 | 0 | 0 | 0 | N | 0 | 0 | 0 | #NUM! | 0 | 59.4897 | 59.4897
2024-12-23 08:36 | 54.5628 | 35.4598 | 119.203 | 0 | 180 | 0 | 0 | 180 | 0 | 0 | 0 | 0 | 0 | 0 | 0 | 0 | 0 | 0 | 0 | 0 | 0 | N | 0 | 0 | 0 | #NUM! | 0 | 61.984 | 61.984
2024-12-23 08:42 | 53.2573 | 36.7643 | 119.7407 | 0 | 180 | 0 | 0 | 180 | 0 | 0 | 0 | 0 | 0 | 0 | 0 | 0 | 0 | 0 | 0 | 0 | 0 | N | 0 | 0 | 0 | #NUM! | 0 | 64.4294 | 64.4294
2024-12-23 08:48 | 51.959 | 38.0616 | 120.3142 | 0 | 180 | 0 | 0 | 180 | 0 | 0 | 0 | 0 | 0 | 0 | 0 | 0 | 0 | 0 | 0 | 0 | 0 | N | 0 | 0 | 0 | #NUM! | 0 | 66.8236 | 66.8236
2024-12-23 08:54 | 50.6686 | 39.3511 | 120.9257 | 0 | 180 | 0 | 0 | 180 | 0 | 0 | 0 | 0 | 0 | 0 | 0 | 0 | 0 | 0 | 0 | 0 | 0 | N | 0 | 0 | 0 | #NUM! | 0 | 69.1646 | 69.1646
2024-12-23 09:00 | 49.3866 | 40.6322 | 121.5778 | 0 | 180 | 0 | 0 | 180 | 0 | 0 | 0 | 0 | 0 | 0 | 0 | 0 | 0 | 0 | 0 | 0 | 0 | N | 0 | 0 | 0 | #NUM! | 0 | 71.4502 | 71.4502
2024-12-23 09:06 | 48.1139 | 41.9041 | 122.2732 | 0 | 180 | 0 | 0 | 180 | 0 | 0 | 0 | 0 | 0 | 0 | 0 | 0 | 0 | 0 | 0 | 0 | 0 | N | 0 | 0 | 0 | #NUM! | 0 | 73.6786 | 73.6786
2024-12-23 09:12 | 46.8512 | 43.166 | 123.0148 | 0 | 180 | 0 | 0 | 180 | 0 | 0 | 0 | 0 | 0 | 0 | 0 | 0 | 0 | 0 | 0 | 0 | 0 | N | 0 | 0 | 0 | #NUM! | 0 | 75.848 | 75.848
2024-12-23 09:18 | 45.5994 | 44.4171 | 123.8058 | 0 | 180 | 0 | 0 | 180 | 0 | 0 | 0 | 0 | 0 | 0 | 0 | 0 | 0 | 0 | 0 | 0 | 0 | N | 0 | 0 | 0 | #NUM! | 0 | 77.9565 | 77.9565
2024-12-23 09:24 | 44.3595 | 45.6562 | 124.6498 | 0 | 180 | 0 | 0 | 180 | 0 | 0 | 0 | 0 | 0 | 0 | 0 | 0 | 0 | 0 | 0 | 0 | 0 | N | 0 | 0 | 0 | #NUM! | 0 | 80.0025 | 80.0025
2024-12-23 09:30 | 43.1326 | 46.8825 | 125.5506 | 0 | 180 | 0 | 0 | 180 | 0 | 0 | 0 | 0 | 0 | 0 | 0 | 0 | 0 | 0 | 0 | 0 | 0 | N | 0 | 0 | 0 | #NUM! | 0 | 81.9843 | 81.9843
2024-12-23 09:36 | 41.9199 | 48.0946 | 126.5123 | 0 | 180 | 0 | 0 | 180 | 0 | 0 | 0 | 0 | 0 | 0 | 0 | 0 | 0 | 0 | 0 | 0 | 0 | N | 0 | 0 | 0 | #NUM! | 0 | 83.9004 | 83.9004
2024-12-23 09:42 | 40.7227 | 49.2912 | 127.5393 | 0 | 180 | 0 | 0 | 180 | 0 | 0 | 0 | 0 | 0 | 0 | 0 | 0 | 0 | 0 | 0 | 0 | 0 | N | 0 | 0 | 0 | #NUM! | 0 | 85.7493 | 85.7493
2024-12-23 09:48 | 39.5424 | 50.4709 | 128.6365 | 0 | 180 | 0 | 0 | 180 | 0 | 0 | 0 | 0 | 0 | 0 | 0 | 0 | 0 | 0 | 0 | 0 | 0 | N | 0 | 0 | 0 | #NUM! | 0 | 87.5296 | 87.5296
2024-12-23 09:54 | 38.3806 | 51.6322 | 129.809 | 0 | 180 | 0 | 0 | 180 | 0 | 0 | 0 | 0 | 0 | 0 | 0 | 0 | 0 | 0 | 0 | 0 | 0 | N | 0 | 0 | 0 | #NUM! | 0 | 89.2398 | 89.2398
2024-12-23 10:00 | 37.2392 | 52.7731 | 131.0624 | 0 | 180 | 0 | 0 | 180 | 0 | 0 | 0 | 0 | 0 | 0 | 0 | 0 | 0 | 0 | 0 | 0 | 0 | N | 0 | 0 | 0 | #NUM! | 0 | 90.8788 | 90.8788
2024-12-23 10:06 | 36.12 | 53.8918 | 132.4025 | 0 | 180 | 0 | 0 | 180 | 0 | 0 | 0 | 0 | 0 | 0 | 0 | 0 | 0 | 0 | 0 | 0 | 0 | N | 0 | 0 | 0 | #NUM! | 0 | 92.4452 | 92.4452
2024-12-23 10:12 | 35.0253 | 54.986 | 133.8356 | 0 | 180 | 0 | 0 | 180 | 0 | 0 | 0 | 0 | 0 | 0 | 0 | 0 | 0 | 0 | 0 | 0 | 0 | N | 0 | 0 | 0 | #NUM! | 0 | 93.9378 | 93.9378
2024-12-23 10:18 | 33.9575 | 56.0533 | 135.3681 | 0 | 180 | 0 | 0 | 180 | 0 | 0 | 0 | 0 | 0 | 0 | 0 | 0 | 0 | 0 | 0 | 0 | 0 | N | 0 | 0 | 0 | #NUM! | 0 | 95.3556 | 95.3556
2024-12-23 10:24 | 32.9192 | 57.0912 | 137.0067 | 0 | 180 | 0 | 0 | 180 | 0 | 0 | 0 | 0 | 0 | 0 | 0 | 0 | 0 | 0 | 0 | 0 | 0 | N | 0 | 0 | 0 | #NUM! | 0 | 96.6976 | 96.6976
2024-12-23 10:30 | 31.9134 | 58.0966 | 138.7584 | 0 | 180 | 0 | 0 | 180 | 0 | 0 | 0 | 0 | 0 | 0 | 0 | 0 | 0 | 0 | 0 | 0 | 0 | N | 0 | 0 | 0 | #NUM! | 0 | 97.9625 | 97.9625
2024-12-23 10:36 | 30.9432 | 59.0664 | 140.6298 | 0 | 180 | 0 | 0 | 180 | 0 | 0 | 0 | 0 | 0 | 0 | 0 | 0 | 0 | 0 | 0 | 0 | 0 | N | 0 | 0 | 0 | #NUM! | 0 | 99.1497 | 99.1497
2024-12-23 10:42 | 30.0122 | 59.9971 | 142.6274 | 0 | 180 | 0 | 0 | 180 | 0 | 0 | 0 | 0 | 0 | 0 | 0 | 0 | 0 | 0 | 0 | 0 | 0 | N | 0 | 0 | 0 | #NUM! | 0 | 100.2581 | 100.2581
2024-12-23 10:48 | 29.1241 | 60.8849 | 144.7574 | 0 | 180 | 0 | 0 | 180 | 0 | 0 | 0 | 0 | 0 | 0 | 0 | 0 | 0 | 0 | 0 | 0 | 0 | N | 0 | 0 | 0 | #NUM! | 0 | 101.287 | 101.287
2024-12-23 10:54 | 28.283 | 61.7257 | 147.025 | 0 | 180 | 0 | 0 | 180 | 0 | 0 | 0 | 0 | 0 | 0 | 0 | 0 | 0 | 0 | 0 | 0 | 0 | N | 0 | 0 | 0 | #NUM! | 0 | 102.2355 | 102.2355
2024-12-23 11:00 | 27.4932 | 62.5152 | 149.4341 | 0 | 180 | 0 | 0 | 180 | 0 | 0 | 0 | 0 | 0 | 0 | 0 | 0 | 0 | 0 | 0 | 0 | 0 | N | 0 | 0 | 0 | #NUM! | 0 | 103.1031 | 103.1031
2024-12-23 11:06 | 26.7594 | 63.2488 | 151.9872 | 0 | 180 | 0 | 0 | 180 | 0 | 0 | 0 | 0 | 0 | 0 | 0 | 0 | 0 | 0 | 0 | 0 | 0 | N | 0 | 0 | 0 | #NUM! | 0 | 103.8891 | 103.8891
2024-12-23 11:12 | 26.0862 | 63.9217 | 154.6843 | 0 | 180 | 0 | 0 | 180 | 0 | 0 | 0 | 0 | 0 | 0 | 0 | 0 | 0 | 0 | 0 | 0 | 0 | N | 0 | 0 | 0 | #NUM! | 0 | 104.5928 | 104.5928
2024-12-23 11:18 | 25.4785 | 64.5292 | 157.5228 | 0 | 180 | 0 | 0 | 180 | 0 | 0 | 0 | 0 | 0 | 0 | 0 | 0 | 0 | 0 | 0 | 0 | 0 | N | 0 | 0 | 0 | #NUM! | 0 | 105.2138 | 105.2138
2024-12-23 11:24 | 24.9411 | 65.0664 | 160.497 | 0 | 180 | 0 | 0 | 180 | 0 | 0 | 0 | 0 | 0 | 0 | 0 | 0 | 0 | 0 | 0 | 0 | 0 | N | 0 | 0 | 0 | #NUM! | 0 | 105.7517 | 105.7517
2024-12-23 11:30 | 24.4786 | 65.5287 | 163.5975 | 0 | 180 | 0 | 0 | 180 | 0 | 0 | 0 | 0 | 0 | 0 | 0 | 0 | 0 | 0 | 0 | 0 | 0 | N | 0 | 0 | 0 | #NUM! | 0 | 106.2059 | 106.2059
2024-12-23 11:36 | 24.0955 | 65.9117 | 166.8109 | 0 | 180 | 0 | 0 | 180 | 0 | 0 | 0 | 0 | 0 | 0 | 0 | 0 | 0 | 0 | 0 | 0 | 0 | N | 0 | 0 | 0 | #NUM! | 0 | 106.5763 | 106.5763
2024-12-23 11:42 | 23.7954 | 66.2117 | 170.1198 | 0 | 180 | 0 | 0 | 180 | 0 | 0 | 0 | 0 | 0 | 0 | 0 | 0 | 0 | 0 | 0 | 0 | 0 | N | 0 | 0 | 0 | #NUM! | 0 | 106.8625 | 106.8625
2024-12-23 11:48 | 23.5817 | 66.4254 | 173.5034 | 0 | 180 | 0 | 0 | 180 | 0 | 0 | 0 | 0 | 0 | 0 | 0 | 0 | 0 | 0 | 0 | 0 | 0 | N | 0 | 0 | 0 | #NUM! | 0 | 107.0643 | 107.0643
2024-12-23 11:54 | 23.4566 | 66.5504 | 176.9376 | 0 | 180 | 0 | 0 | 180 | 0 | 0 | 0 | 0 | 0 | 0 | 0 | 0 | 0 | 0 | 0 | 0 | 0 | N | 0 | 0 | 0 | #NUM! | 0 | 107.1816 | 107.1816
2024-12-23 12:00 | 23.4216 | 66.5853 | 180.396 | 0 | 180 | 0 | 0 | 180 | 0 | 0 | 0 | 0 | 0 | 0 | 0 | 0 | 0 | 0 | 0 | 0 | 0 | N | 0 | 0 | 0 | #NUM! | 0 | 107.2143 | 107.2143
2024-12-23 12:06 | 23.4772 | 66.5298 | 183.8512 | 0 | 180 | 0 | 0 | 180 | 0 | 0 | 0 | 0 | 0 | 0 | 0 | 0 | 0 | 0 | 0 | 0 | 0 | N | 0 | 0 | 0 | #NUM! | 0 | 107.1624 | 107.1624
2024-12-23 12:12 | 23.6225 | 66.3845 | 187.2761 | 0 | 180 | 0 | 0 | 180 | 0 | 0 | 0 | 0 | 0 | 0 | 0 | 0 | 0 | 0 | 0 | 0 | 0 | N | 0 | 0 | 0 | #NUM! | 0 | 107.0259 | 107.0259
2024-12-23 12:18 | 23.8561 | 66.151 | 190.6448 | 0 | 180 | 0 | 0 | 180 | 0 | 0 | 0 | 0 | 0 | 0 | 0 | 0 | 0 | 0 | 0 | 0 | 0 | N | 0 | 0 | 0 | #NUM! | 0 | 106.8049 | 106.8049
2024-12-23 12:24 | 24.1754 | 65.8319 | 193.9338 | 0 | 180 | 0 | 0 | 180 | 0 | 0 | 0 | 0 | 0 | 0 | 0 | 0 | 0 | 0 | 0 | 0 | 0 | N | 0 | 0 | 0 | #NUM! | 0 | 106.4995 | 106.4995
2024-12-23 12:30 | 24.5769 | 65.4305 | 197.1229 | 0 | 180 | 0 | 0 | 180 | 0 | 0 | 0 | 0 | 0 | 0 | 0 | 0 | 0 | 0 | 0 | 0 | 0 | N | 0 | 0 | 0 | #NUM! | 0 | 106.11 | 106.11
2024-12-23 12:36 | 25.0568 | 64.9507 | 200.1957 | 0 | 180 | 0 | 0 | 180 | 0 | 0 | 0 | 0 | 0 | 0 | 0 | 0 | 0 | 0 | 0 | 0 | 0 | N | 0 | 0 | 0 | #NUM! | 0 | 105.6367 | 105.6367
2024-12-23 12:42 | 25.6106 | 64.3971 | 203.1398 | 0 | 180 | 0 | 0 | 180 | 0 | 0 | 0 | 0 | 0 | 0 | 0 | 0 | 0 | 0 | 0 | 0 | 0 | N | 0 | 0 | 0 | #NUM! | 0 | 105.08 | 105.08
2024-12-23 12:48 | 26.2336 | 63.7743 | 205.9466 | 0 | 180 | 0 | 0 | 180 | 0 | 0 | 0 | 0 | 0 | 0 | 0 | 0 | 0 | 0 | 0 | 0 | 0 | N | 0 | 0 | 0 | #NUM! | 0 | 104.4401 | 104.4401
2024-12-23 12:54 | 26.921 | 63.0872 | 208.6111 | 0 | 180 | 0 | 0 | 180 | 0 | 0 | 0 | 0 | 0 | 0 | 0 | 0 | 0 | 0 | 0 | 0 | 0 | N | 0 | 0 | 0 | #NUM! | 0 | 103.7176 | 103.7176
2024-12-23 13:00 | 27.668 | 62.3405 | 211.1314 | 0 | 180 | 0 | 0 | 180 | 0 | 0 | 0 | 0 | 0 | 0 | 0 | 0 | 0 | 0 | 0 | 0 | 0 | N | 0 | 0 | 0 | #NUM! | 0 | 102.9131 | 102.9131
2024-12-23 13:06 | 28.4698 | 61.5389 | 213.5081 | 0 | 180 | 0 | 0 | 180 | 0 | 0 | 0 | 0 | 0 | 0 | 0 | 0 | 0 | 0 | 0 | 0 | 0 | N | 0 | 0 | 0 | #NUM! | 0 | 102.027 | 102.027
2024-12-23 13:12 | 29.322 | 60.6871 | 215.744 | 0 | 180 | 0 | 0 | 180 | 0 | 0 | 0 | 0 | 0 | 0 | 0 | 0 | 0 | 0 | 0 | 0 | 0 | N | 0 | 0 | 0 | #NUM! | 0 | 101.0601 | 101.0601
2024-12-23 13:18 | 30.2202 | 59.7892 | 217.8435 | 0 | 180 | 0 | 0 | 180 | 0 | 0 | 0 | 0 | 0 | 0 | 0 | 0 | 0 | 0 | 0 | 0 | 0 | N | 0 | 0 | 0 | #NUM! | 0 | 100.0131 | 100.0131
2024-12-23 13:24 | 31.1605 | 58.8493 | 219.8119 | 0 | 180 | 0 | 0 | 180 | 0 | 0 | 0 | 0 | 0 | 0 | 0 | 0 | 0 | 0 | 0 | 0 | 0 | N | 0 | 0 | 0 | #NUM! | 0 | 98.8867 | 98.8867
2024-12-23 13:30 | 32.1391 | 57.8711 | 221.6555 | 0 | 180 | 0 | 0 | 180 | 0 | 0 | 0 | 0 | 0 | 0 | 0 | 0 | 0 | 0 | 0 | 0 | 0 | N | 0 | 0 | 0 | #NUM! | 0 | 97.6818 | 97.6818
2024-12-23 13:36 | 33.1526 | 56.858 | 223.3809 | 0 | 180 | 0 | 0 | 180 | 0 | 0 | 0 | 0 | 0 | 0 | 0 | 0 | 0 | 0 | 0 | 0 | 0 | N | 0 | 0 | 0 | #NUM! | 0 | 96.3992 | 96.3992
2024-12-23 13:42 | 34.1978 | 55.8132 | 224.9949 | 0 | 180 | 0 | 0 | 180 | 0 | 0 | 0 | 0 | 0 | 0 | 0 | 0 | 0 | 0 | 0 | 0 | 0 | N | 0 | 0 | 0 | #NUM! | 0 | 95.0399 | 95.0399
2024-12-23 13:48 | 35.272 | 54.7394 | 226.5043 | 0 | 180 | 0 | 0 | 180 | 0 | 0 | 0 | 0 | 0 | 0 | 0 | 0 | 0 | 0 | 0 | 0 | 0 | N | 0 | 0 | 0 | #NUM! | 0 | 93.605 | 93.605
2024-12-23 13:54 | 36.3724 | 53.6395 | 227.9157 | 0 | 180 | 0 | 0 | 180 | 0 | 0 | 0 | 0 | 0 | 0 | 0 | 0 | 0 | 0 | 0 | 0 | 0 | N | 0 | 0 | 0 | #NUM! | 0 | 92.0954 | 92.0954
2024-12-23 14:00 | 37.4968 | 52.5155 | 229.2356 | 0 | 180 | 0 | 0 | 180 | 0 | 0 | 0 | 0 | 0 | 0 | 0 | 0 | 0 | 0 | 0 | 0 | 0 | N | 0 | 0 | 0 | #NUM! | 0 | 90.5124 | 90.5124
2024-12-23 14:06 | 38.6431 | 51.3698 | 230.4701 | 0 | 180 | 0 | 0 | 180 | 0 | 0 | 0 | 0 | 0 | 0 | 0 | 0 | 0 | 0 | 0 | 0 | 0 | N | 0 | 0 | 0 | #NUM! | 0 | 88.8571 | 88.8571
2024-12-23 14:12 | 39.8092 | 50.2042 | 231.6251 | 0 | 180 | 0 | 0 | 180 | 0 | 0 | 0 | 0 | 0 | 0 | 0 | 0 | 0 | 0 | 0 | 0 | 0 | N | 0 | 0 | 0 | #NUM! | 0 | 87.1308 | 87.1308
2024-12-23 14:18 | 40.9935 | 49.0205 | 232.7059 | 0 | 180 | 0 | 0 | 180 | 0 | 0 | 0 | 0 | 0 | 0 | 0 | 0 | 0 | 0 | 0 | 0 | 0 | N | 0 | 0 | 0 | #NUM! | 0 | 85.3348 | 85.3348
2024-12-23 14:24 | 42.1945 | 47.8202 | 233.7177 | 0 | 180 | 0 | 0 | 180 | 0 | 0 | 0 | 0 | 0 | 0 | 0 | 0 | 0 | 0 | 0 | 0 | 0 | N | 0 | 0 | 0 | #NUM! | 0 | 83.4704 | 83.4704
2024-12-23 14:30 | 43.4105 | 46.6047 | 234.6652 | 0 | 180 | 0 | 0 | 180 | 0 | 0 | 0 | 0 | 0 | 0 | 0 | 0 | 0 | 0 | 0 | 0 | 0 | N | 0 | 0 | 0 | #NUM! | 0 | 81.5392 | 81.5392
2024-12-23 14:36 | 44.6405 | 45.3754 | 235.5528 | 0 | 180 | 0 | 0 | 180 | 0 | 0 | 0 | 0 | 0 | 0 | 0 | 0 | 0 | 0 | 0 | 0 | 0 | N | 0 | 0 | 0 | #NUM! | 0 | 79.5426 | 79.5426
2024-12-23 14:42 | 45.8832 | 44.1334 | 236.3844 | 0 | 180 | 0 | 0 | 180 | 0 | 0 | 0 | 0 | 0 | 0 | 0 | 0 | 0 | 0 | 0 | 0 | 0 | N | 0 | 0 | 0 | #NUM! | 0 | 77.4822 | 77.4822
2024-12-23 14:48 | 47.1376 | 42.8798 | 237.164 | 0 | 180 | 0 | 0 | 180 | 0 | 0 | 0 | 0 | 0 | 0 | 0 | 0 | 0 | 0 | 0 | 0 | 0 | N | 0 | 0 | 0 | #NUM! | 0 | 75.3596 | 75.3596
2024-12-23 14:54 | 48.4026 | 41.6155 | 237.8949 | 0 | 180 | 0 | 0 | 180 | 0 | 0 | 0 | 0 | 0 | 0 | 0 | 0 | 0 | 0 | 0 | 0 | 0 | N | 0 | 0 | 0 | #NUM! | 0 | 73.1766 | 73.1766
2024-12-23 15:00 | 49.6776 | 40.3414 | 238.5802 | 0 | 180 | 0 | 0 | 180 | 0 | 0 | 0 | 0 | 0 | 0 | 0 | 0 | 0 | 0 | 0 | 0 | 0 | N | 0 | 0 | 0 | #NUM! | 0 | 70.935 | 70.935
2024-12-23 15:06 | 50.9616 | 39.0583 | 239.2229 | 0 | 180 | 0 | 0 | 180 | 0 | 0 | 0 | 0 | 0 | 0 | 0 | 0 | 0 | 0 | 0 | 0 | 0 | N | 0 | 0 | 0 | #NUM! | 0 | 68.6365 | 68.6365
2024-12-23 15:12 | 52.2539 | 37.7669 | 239.8256 | 0 | 180 | 0 | 0 | 180 | 0 | 0 | 0 | 0 | 0 | 0 | 0 | 0 | 0 | 0 | 0 | 0 | 0 | N | 0 | 0 | 0 | #NUM! | 0 | 66.2832 | 66.2832
2024-12-23 15:18 | 53.5539 | 36.4679 | 240.3908 | 0 | 180 | 0 | 0 | 180 | 0 | 0 | 0 | 0 | 0 | 0 | 0 | 0 | 0 | 0 | 0 | 0 | 0 | N | 0 | 0 | 0 | #NUM! | 0 | 63.8771 | 63.8771
2024-12-23 15:24 | 54.861 | 35.1619 | 240.9207 | 0 | 180 | 0 | 0 | 180 | 0 | 0 | 0 | 0 | 0 | 0 | 0 | 0 | 0 | 0 | 0 | 0 | 0 | N | 0 | 0 | 0 | #NUM! | 0 | 61.4203 | 61.4203
2024-12-23 15:30 | 56.1746 | 33.8494 | 241.4175 | 0 | 180 | 0 | 0 | 180 | 0 | 0 | 0 | 0 | 0 | 0 | 0 | 0 | 0 | 0 | 0 | 0 | 0 | N | 0 | 0 | 0 | #NUM! | 0 | 58.9151 | 58.9151
2024-12-23 15:36 | 57.4943 | 32.531 | 241.8829 | 0 | 180 | 0 | 0 | 180 | 0 | 0 | 0 | 0 | 0 | 0 | 0 | 0 | 0 | 0 | 0 | 0 | 0 | N | 0 | 0 | 0 | #NUM! | 0 | 56.3637 | 56.3637
2024-12-23 15:42 | 58.8195 | 31.2071 | 242.3188 | 0 | 180 | 0 | 0 | 180 | 0 | 0 | 0 | 0 | 0 | 0 | 0 | 0 | 0 | 0 | 0 | 0 | 0 | N | 0 | 0 | 0 | #NUM! | 0 | 53.7687 | 53.7687
2024-12-23 15:48 | 60.1498 | 29.8782 | 242.7267 | 0 | 180 | 0 | 0 | 180 | 0 | 0 | 0 | 0 | 0 | 0 | 0 | 0 | 0 | 0 | 0 | 0 | 0 | N | 0 | 0 | 0 | #NUM! | 0 | 51.1327 | 51.1327
2024-12-23 15:54 | 61.4849 | 28.5447 | 243.1081 | 0 | 180 | 0 | 0 | 180 | 0 | 0 | 0 | 0 | 0 | 0 | 0 | 0 | 0 | 0 | 0 | 0 | 0 | N | 0 | 0 | 0 | #NUM! | 0 | 48.4585 | 48.4585
2024-12-23 16:00 | 62.8243 | 27.207 | 243.4642 | 0 | 180 | 0 | 0 | 180 | 0 | 0 | 0 | 0 | 0 | 0 | 0 | 0 | 0 | 0 | 0 | 0 | 0 | N | 0 | 0 | 0 | #NUM! | 0 | 45.7491 | 45.7491
2024-12-23 16:06 | 64.1678 | 25.8654 | 243.7965 | 0 | 180 | 0 | 0 | 180 | 0 | 0 | 0 | 0 | 0 | 0 | 0 | 0 | 0 | 0 | 0 | 0 | 0 | N | 0 | 0 | 0 | #NUM! | 0 | 43.0077 | 43.0077
2024-12-23 16:12 | 65.515 | 24.5203 | 244.1058 | 0 | 180 | 0 | 0 | 180 | 0 | 0 | 0 | 0 | 0 | 0 | 0 | 0 | 0 | 0 | 0 | 0 | 0 | N | 0 | 0 | 0 | #NUM! | 0 | 40.2378 | 40.2378
2024-12-23 16:18 | 66.8656 | 23.172 | 244.3934 | 0 | 180 | 0 | 0 | 180 | 0 | 0 | 0 | 0 | 0 | 0 | 0 | 0 | 0 | 0 | 0 | 0 | 0 | N | 0 | 0 | 0 | #NUM! | 0 | 37.4434 | 37.4434
2024-12-23 16:24 | 68.2193 | 21.8208 | 244.6601 | 0 | 180 | 0 | 0 | 180 | 0 | 0 | 0 | 0 | 0 | 0 | 0 | 0 | 0 | 0 | 0 | 0 | 0 | N | 0 | 0 | 0 | #NUM! | 0 | 34.6287 | 34.6287
2024-12-23 16:30 | 69.5759 | 20.4671 | 244.9067 | 0 | 180 | 0 | 0 | 180 | 0 | 0 | 0 | 0 | 0 | 0 | 0 | 0 | 0 | 0 | 0 | 0 | 0 | N | 0 | 0 | 0 | #NUM! | 0 | 31.7988 | 31.7988
2024-12-23 16:36 | 70.9351 | 19.1111 | 245.1341 | 0 | 180 | 0 | 0 | 180 | 0 | 0 | 0 | 0 | 0 | 0 | 0 | 0 | 0 | 0 | 0 | 0 | 0 | N | 0 | 0 | 0 | #NUM! | 0 | 28.9591 | 28.9591
2024-12-23 16:42 | 72.2967 | 17.7533 | 245.3429 | 0 | 180 | 0 | 0 | 180 | 0 | 0 | 0 | 0 | 0 | 0 | 0 | 0 | 0 | 0 | 0 | 0 | 0 | N | 0 | 0 | 0 | #NUM! | 0 | 26.1162 | 26.1162
2024-12-23 16:48 | 73.6605 | 16.3938 | 245.5338 | 0 | 180 | 0 | 0 | 180 | 0 | 0 | 0 | 0 | 0 | 0 | 0 | 0 | 0 | 0 | 0 | 0 | 0 | N | 0 | 0 | 0 | #NUM! | 0 | 23.2782 | 23.2782
2024-12-23 16:54 | 75.0263 | 15.033 | 245.7074 | 0 | 180 | 0 | 0 | 180 | 0 | 0 | 0 | 0 | 0 | 0 | 0 | 0 | 0 | 0 | 0 | 0 | 0 | N | 0 | 0 | 0 | #NUM! | 0 | 20.4545 | 20.4545
2024-12-23 17:00 | 76.3939 | 13.6715 | 245.8641 | 0 | 180 | 0 | 0 | 180 | 0 | 0 | 0 | 0 | 0 | 0 | 0 | 0 | 0 | 0 | 0 | 0 | 0 | N | 0 | 0 | 0 | #NUM! | 0 | 17.6572 | 17.6572
2024-12-23 17:06 | 77.763 | 12.3095 | 246.0045 | 0 | 180 | 0 | 0 | 180 | 0 | 0 | 0 | 0 | 0 | 0 | 0 | 0 | 0 | 0 | 0 | 0 | 0 | N | 0 | 0 | 0 | #NUM! | 0 | 14.902 | 14.902
2024-12-23 17:12 | 79.1336 | 10.9478 | 246.1289 | 0 | 180 | 0 | 0 | 180 | 0 | 0 | 0 | 0 | 0 | 0 | 0 | 0 | 0 | 0 | 0 | 0 | 0 | N | 0 | 0 | 0 | #NUM! | 0 | 12.2095 | 12.2095
2024-12-23 17:18 | 80.5054 | 9.5871 | 246.2377 | 0 | 180 | 0 | 0 | 180 | 0 | 0 | 0 | 0 | 0 | 0 | 0 | 0 | 0 | 0 | 0 | 0 | 0 | N | 0 | 0 | 0 | #NUM! | 0 | 9.608 | 9.608
2024-12-23 17:24 | 81.8782 | 8.2286 | 246.3312 | 0 | 180 | 0 | 0 | 180 | 0 | 0 | 0 | 0 | 0 | 0 | 0 | 0 | 0 | 0 | 0 | 0 | 0 | N | 0 | 0 | 0 | #NUM! | 0 | 7.1378 | 7.1378
2024-12-23 17:30 | 83.252 | 6.8737 | 246.4097 | 0 | 180 | 0 | 0 | 180 | 0 | 0 | 0 | 0 | 0 | 0 | 0 | 0 | 0 | 0 | 0 | 0 | 0 | N | 0 | 0 | 0 | #NUM! | 0 | 4.858 | 4.858
2024-12-23 17:36 | 84.6265 | 5.5249 | 246.4735 | 0 | 180 | 0 | 0 | 180 | 0 | 0 | 0 | 0 | 0 | 0 | 0 | 0 | 0 | 0 | 0 | 0 | 0 | N | 0 | 0 | 0 | #NUM! | 0 | 2.8582 | 2.8582
2024-12-24 06:24 | 84.4251 | 5.722 | 113.5239 | 0 | 180 | 0 | 0 | 180 | 0 | 0 | 0 | 0 | 0 | 0 | 0 | 0 | 0 | 0 | 0 | 0 | 0 | N | 0 | 0 | 0 | #NUM! | 0 | 3.1291 | 3.1291
2024-12-24 06:30 | 83.0506 | 7.072 | 113.5896 | 0 | 180 | 0 | 0 | 180 | 0 | 0 | 0 | 0 | 0 | 0 | 0 | 0 | 0 | 0 | 0 | 0 | 0 | N | 0 | 0 | 0 | #NUM! | 0 | 5.1773 | 5.1773
2024-12-24 06:36 | 81.6768 | 8.4277 | 113.6701 | 0 | 180 | 0 | 0 | 180 | 0 | 0 | 0 | 0 | 0 | 0 | 0 | 0 | 0 | 0 | 0 | 0 | 0 | N | 0 | 0 | 0 | #NUM! | 0 | 7.4899 | 7.4899
2024-12-24 06:42 | 80.3039 | 9.7868 | 113.7656 | 0 | 180 | 0 | 0 | 180 | 0 | 0 | 0 | 0 | 0 | 0 | 0 | 0 | 0 | 0 | 0 | 0 | 0 | N | 0 | 0 | 0 | #NUM! | 0 | 9.9828 | 9.9828
2024-12-24 06:48 | 78.9322 | 11.1478 | 113.8765 | 0 | 180 | 0 | 0 | 180 | 0 | 0 | 0 | 0 | 0 | 0 | 0 | 0 | 0 | 0 | 0 | 0 | 0 | N | 0 | 0 | 0 | #NUM! | 0 | 12.6001 | 12.6001
2024-12-24 06:54 | 77.5617 | 12.5097 | 114.003 | 0 | 180 | 0 | 0 | 180 | 0 | 0 | 0 | 0 | 0 | 0 | 0 | 0 | 0 | 0 | 0 | 0 | 0 | N | 0 | 0 | 0 | #NUM! | 0 | 15.3037 | 15.3037
2024-12-24 07:00 | 76.1926 | 13.8718 | 114.1455 | 0 | 180 | 0 | 0 | 180 | 0 | 0 | 0 | 0 | 0 | 0 | 0 | 0 | 0 | 0 | 0 | 0 | 0 | N | 0 | 0 | 0 | #NUM! | 0 | 18.0665 | 18.0665
2024-12-24 07:06 | 74.8251 | 15.2334 | 114.3044 | 0 | 180 | 0 | 0 | 180 | 0 | 0 | 0 | 0 | 0 | 0 | 0 | 0 | 0 | 0 | 0 | 0 | 0 | N | 0 | 0 | 0 | #NUM! | 0 | 20.8689 | 20.8689
2024-12-24 07:12 | 73.4594 | 16.5942 | 114.4803 | 0 | 180 | 0 | 0 | 180 | 0 | 0 | 0 | 0 | 0 | 0 | 0 | 0 | 0 | 0 | 0 | 0 | 0 | N | 0 | 0 | 0 | #NUM! | 0 | 23.6957 | 23.6957
2024-12-24 07:18 | 72.0958 | 17.9536 | 114.6735 | 0 | 180 | 0 | 0 | 180 | 0 | 0 | 0 | 0 | 0 | 0 | 0 | 0 | 0 | 0 | 0 | 0 | 0 | N | 0 | 0 | 0 | #NUM! | 0 | 26.5354 | 26.5354
2024-12-24 07:24 | 70.7343 | 19.3114 | 114.8847 | 0 | 180 | 0 | 0 | 180 | 0 | 0 | 0 | 0 | 0 | 0 | 0 | 0 | 0 | 0 | 0 | 0 | 0 | N | 0 | 0 | 0 | #NUM! | 0 | 29.3785 | 29.3785
2024-12-24 07:30 | 69.3753 | 20.6672 | 115.1146 | 0 | 180 | 0 | 0 | 180 | 0 | 0 | 0 | 0 | 0 | 0 | 0 | 0 | 0 | 0 | 0 | 0 | 0 | N | 0 | 0 | 0 | #NUM! | 0 | 32.2176 | 32.2176
2024-12-24 07:36 | 68.0189 | 22.0208 | 115.3638 | 0 | 180 | 0 | 0 | 180 | 0 | 0 | 0 | 0 | 0 | 0 | 0 | 0 | 0 | 0 | 0 | 0 | 0 | N | 0 | 0 | 0 | #NUM! | 0 | 35.046 | 35.046
2024-12-24 07:42 | 66.6655 | 23.3717 | 115.6332 | 0 | 180 | 0 | 0 | 180 | 0 | 0 | 0 | 0 | 0 | 0 | 0 | 0 | 0 | 0 | 0 | 0 | 0 | N | 0 | 0 | 0 | #NUM! | 0 | 37.8584 | 37.8584
2024-12-24 07:48 | 65.3152 | 24.7198 | 115.9236 | 0 | 180 | 0 | 0 | 180 | 0 | 0 | 0 | 0 | 0 | 0 | 0 | 0 | 0 | 0 | 0 | 0 | 0 | N | 0 | 0 | 0 | #NUM! | 0 | 40.6498 | 40.6498
2024-12-24 07:54 | 63.9683 | 26.0646 | 116.2359 | 0 | 180 | 0 | 0 | 180 | 0 | 0 | 0 | 0 | 0 | 0 | 0 | 0 | 0 | 0 | 0 | 0 | 0 | N | 0 | 0 | 0 | #NUM! | 0 | 43.4161 | 43.4161
2024-12-24 08:00 | 62.6252 | 27.4058 | 116.5713 | 0 | 180 | 0 | 0 | 180 | 0 | 0 | 0 | 0 | 0 | 0 | 0 | 0 | 0 | 0 | 0 | 0 | 0 | N | 0 | 0 | 0 | #NUM! | 0 | 46.1535 | 46.1535
2024-12-24 08:06 | 61.2862 | 28.7432 | 116.9307 | 0 | 180 | 0 | 0 | 180 | 0 | 0 | 0 | 0 | 0 | 0 | 0 | 0 | 0 | 0 | 0 | 0 | 0 | N | 0 | 0 | 0 | #NUM! | 0 | 48.8583 | 48.8583
2024-12-24 08:12 | 59.9515 | 30.0763 | 117.3156 | 0 | 180 | 0 | 0 | 180 | 0 | 0 | 0 | 0 | 0 | 0 | 0 | 0 | 0 | 0 | 0 | 0 | 0 | N | 0 | 0 | 0 | #NUM! | 0 | 51.5275 | 51.5275
2024-12-24 08:18 | 58.6217 | 31.4047 | 117.7271 | 0 | 180 | 0 | 0 | 180 | 0 | 0 | 0 | 0 | 0 | 0 | 0 | 0 | 0 | 0 | 0 | 0 | 0 | N | 0 | 0 | 0 | #NUM! | 0 | 54.1581 | 54.1581
2024-12-24 08:24 | 57.297 | 32.728 | 118.1668 | 0 | 180 | 0 | 0 | 180 | 0 | 0 | 0 | 0 | 0 | 0 | 0 | 0 | 0 | 0 | 0 | 0 | 0 | N | 0 | 0 | 0 | #NUM! | 0 | 56.7472 | 56.7472
2024-12-24 08:30 | 55.978 | 34.0459 | 118.6364 | 0 | 180 | 0 | 0 | 180 | 0 | 0 | 0 | 0 | 0 | 0 | 0 | 0 | 0 | 0 | 0 | 0 | 0 | N | 0 | 0 | 0 | #NUM! | 0 | 59.2924 | 59.2924
2024-12-24 08:36 | 54.665 | 35.3577 | 119.1374 | 0 | 180 | 0 | 0 | 180 | 0 | 0 | 0 | 0 | 0 | 0 | 0 | 0 | 0 | 0 | 0 | 0 | 0 | N | 0 | 0 | 0 | #NUM! | 0 | 61.7911 | 61.7911
2024-12-24 08:42 | 53.3586 | 36.663 | 119.672 | 0 | 180 | 0 | 0 | 180 | 0 | 0 | 0 | 0 | 0 | 0 | 0 | 0 | 0 | 0 | 0 | 0 | 0 | N | 0 | 0 | 0 | #NUM! | 0 | 64.241 | 64.241
2024-12-24 08:48 | 52.0594 | 37.9613 | 120.2422 | 0 | 180 | 0 | 0 | 180 | 0 | 0 | 0 | 0 | 0 | 0 | 0 | 0 | 0 | 0 | 0 | 0 | 0 | N | 0 | 0 | 0 | #NUM! | 0 | 66.6399 | 66.6399
2024-12-24 08:54 | 50.7679 | 39.2518 | 120.8502 | 0 | 180 | 0 | 0 | 180 | 0 | 0 | 0 | 0 | 0 | 0 | 0 | 0 | 0 | 0 | 0 | 0 | 0 | N | 0 | 0 | 0 | #NUM! | 0 | 68.9857 | 68.9857
2024-12-24 09:00 | 49.4849 | 40.5339 | 121.4985 | 0 | 180 | 0 | 0 | 180 | 0 | 0 | 0 | 0 | 0 | 0 | 0 | 0 | 0 | 0 | 0 | 0 | 0 | N | 0 | 0 | 0 | #NUM! | 0 | 71.2763 | 71.2763
2024-12-24 09:06 | 48.211 | 41.807 | 122.1898 | 0 | 180 | 0 | 0 | 180 | 0 | 0 | 0 | 0 | 0 | 0 | 0 | 0 | 0 | 0 | 0 | 0 | 0 | N | 0 | 0 | 0 | #NUM! | 0 | 73.5099 | 73.5099
2024-12-24 09:12 | 46.9471 | 43.0701 | 122.9271 | 0 | 180 | 0 | 0 | 180 | 0 | 0 | 0 | 0 | 0 | 0 | 0 | 0 | 0 | 0 | 0 | 0 | 0 | N | 0 | 0 | 0 | #NUM! | 0 | 75.6846 | 75.6846
2024-12-24 09:18 | 45.694 | 44.3225 | 123.7136 | 0 | 180 | 0 | 0 | 180 | 0 | 0 | 0 | 0 | 0 | 0 | 0 | 0 | 0 | 0 | 0 | 0 | 0 | N | 0 | 0 | 0 | #NUM! | 0 | 77.7985 | 77.7985
2024-12-24 09:24 | 44.4528 | 45.563 | 124.5528 | 0 | 180 | 0 | 0 | 180 | 0 | 0 | 0 | 0 | 0 | 0 | 0 | 0 | 0 | 0 | 0 | 0 | 0 | N | 0 | 0 | 0 | #NUM! | 0 | 79.8501 | 79.8501
2024-12-24 09:30 | 43.2244 | 46.7908 | 125.4484 | 0 | 180 | 0 | 0 | 180 | 0 | 0 | 0 | 0 | 0 | 0 | 0 | 0 | 0 | 0 | 0 | 0 | 0 | N | 0 | 0 | 0 | #NUM! | 0 | 81.8376 | 81.8376
2024-12-24 09:36 | 42.01 | 48.0045 | 126.4046 | 0 | 180 | 0 | 0 | 180 | 0 | 0 | 0 | 0 | 0 | 0 | 0 | 0 | 0 | 0 | 0 | 0 | 0 | N | 0 | 0 | 0 | #NUM! | 0 | 83.7595 | 83.7595
2024-12-24 09:42 | 40.811 | 49.2029 | 127.4257 | 0 | 180 | 0 | 0 | 180 | 0 | 0 | 0 | 0 | 0 | 0 | 0 | 0 | 0 | 0 | 0 | 0 | 0 | N | 0 | 0 | 0 | #NUM! | 0 | 85.6143 | 85.6143
2024-12-24 09:48 | 39.6288 | 50.3845 | 128.5166 | 0 | 180 | 0 | 0 | 180 | 0 | 0 | 0 | 0 | 0 | 0 | 0 | 0 | 0 | 0 | 0 | 0 | 0 | N | 0 | 0 | 0 | #NUM! | 0 | 87.4006 | 87.4006
2024-12-24 09:54 | 38.465 | 51.5478 | 129.6824 | 0 | 180 | 0 | 0 | 180 | 0 | 0 | 0 | 0 | 0 | 0 | 0 | 0 | 0 | 0 | 0 | 0 | 0 | N | 0 | 0 | 0 | #NUM! | 0 | 89.117 | 89.117
2024-12-24 10:00 | 37.3213 | 52.691 | 130.9287 | 0 | 180 | 0 | 0 | 180 | 0 | 0 | 0 | 0 | 0 | 0 | 0 | 0 | 0 | 0 | 0 | 0 | 0 | N | 0 | 0 | 0 | #NUM! | 0 | 90.7622 | 90.7622
2024-12-24 10:06 | 36.1998 | 53.812 | 132.2612 | 0 | 180 | 0 | 0 | 180 | 0 | 0 | 0 | 0 | 0 | 0 | 0 | 0 | 0 | 0 | 0 | 0 | 0 | N | 0 | 0 | 0 | #NUM! | 0 | 92.3349 | 92.3349
2024-12-24 10:12 | 35.1025 | 54.9089 | 133.6862 | 0 | 180 | 0 | 0 | 180 | 0 | 0 | 0 | 0 | 0 | 0 | 0 | 0 | 0 | 0 | 0 | 0 | 0 | N | 0 | 0 | 0 | #NUM! | 0 | 93.8339 | 93.8339
2024-12-24 10:18 | 34.0318 | 55.9791 | 135.2102 | 0 | 180 | 0 | 0 | 180 | 0 | 0 | 0 | 0 | 0 | 0 | 0 | 0 | 0 | 0 | 0 | 0 | 0 | N | 0 | 0 | 0 | #NUM! | 0 | 95.2582 | 95.2582
2024-12-24 10:24 | 32.9905 | 57.02 | 136.8398 | 0 | 180 | 0 | 0 | 180 | 0 | 0 | 0 | 0 | 0 | 0 | 0 | 0 | 0 | 0 | 0 | 0 | 0 | N | 0 | 0 | 0 | #NUM! | 0 | 96.6067 | 96.6067
2024-12-24 10:30 | 31.9813 | 58.0288 | 138.582 | 0 | 180 | 0 | 0 | 180 | 0 | 0 | 0 | 0 | 0 | 0 | 0 | 0 | 0 | 0 | 0 | 0 | 0 | N | 0 | 0 | 0 | #NUM! | 0 | 97.8783 | 97.8783
2024-12-24 10:36 | 31.0075 | 59.0022 | 140.4435 | 0 | 180 | 0 | 0 | 180 | 0 | 0 | 0 | 0 | 0 | 0 | 0 | 0 | 0 | 0 | 0 | 0 | 0 | N | 0 | 0 | 0 | #NUM! | 0 | 99.0721 | 99.0721
2024-12-24 10:42 | 30.0725 | 59.9368 | 142.4309 | 0 | 180 | 0 | 0 | 180 | 0 | 0 | 0 | 0 | 0 | 0 | 0 | 0 | 0 | 0 | 0 | 0 | 0 | N | 0 | 0 | 0 | #NUM! | 0 | 100.1872 | 100.1872
2024-12-24 10:48 | 29.1801 | 60.8289 | 144.5503 | 0 | 180 | 0 | 0 | 180 | 0 | 0 | 0 | 0 | 0 | 0 | 0 | 0 | 0 | 0 | 0 | 0 | 0 | N | 0 | 0 | 0 | #NUM! | 0 | 101.2229 | 101.2229
2024-12-24 10:54 | 28.3344 | 61.6743 | 146.8071 | 0 | 180 | 0 | 0 | 180 | 0 | 0 | 0 | 0 | 0 | 0 | 0 | 0 | 0 | 0 | 0 | 0 | 0 | N | 0 | 0 | 0 | #NUM! | 0 | 102.1783 | 102.1783
2024-12-24 11:00 | 27.5396 | 62.4688 | 149.2054 | 0 | 180 | 0 | 0 | 180 | 0 | 0 | 0 | 0 | 0 | 0 | 0 | 0 | 0 | 0 | 0 | 0 | 0 | N | 0 | 0 | 0 | #NUM! | 0 | 103.0528 | 103.0528
2024-12-24 11:06 | 26.8004 | 63.2077 | 151.7477 | 0 | 180 | 0 | 0 | 180 | 0 | 0 | 0 | 0 | 0 | 0 | 0 | 0 | 0 | 0 | 0 | 0 | 0 | N | 0 | 0 | 0 | #NUM! | 0 | 103.8456 | 103.8456
2024-12-24 11:12 | 26.1215 | 63.8864 | 154.4345 | 0 | 180 | 0 | 0 | 180 | 0 | 0 | 0 | 0 | 0 | 0 | 0 | 0 | 0 | 0 | 0 | 0 | 0 | N | 0 | 0 | 0 | #NUM! | 0 | 104.5563 | 104.5563
2024-12-24 11:18 | 25.5077 | 64.5 | 157.2633 | 0 | 180 | 0 | 0 | 180 | 0 | 0 | 0 | 0 | 0 | 0 | 0 | 0 | 0 | 0 | 0 | 0 | 0 | N | 0 | 0 | 0 | #NUM! | 0 | 105.1843 | 105.1843
2024-12-24 11:24 | 24.9638 | 65.0437 | 160.2288 | 0 | 180 | 0 | 0 | 180 | 0 | 0 | 0 | 0 | 0 | 0 | 0 | 0 | 0 | 0 | 0 | 0 | 0 | N | 0 | 0 | 0 | #NUM! | 0 | 105.7291 | 105.7291
2024-12-24 11:30 | 24.4945 | 65.5128 | 163.3216 | 0 | 180 | 0 | 0 | 180 | 0 | 0 | 0 | 0 | 0 | 0 | 0 | 0 | 0 | 0 | 0 | 0 | 0 | N | 0 | 0 | 0 | #NUM! | 0 | 106.1904 | 106.1904
2024-12-24 11:36 | 24.1043 | 65.9029 | 166.529 | 0 | 180 | 0 | 0 | 180 | 0 | 0 | 0 | 0 | 0 | 0 | 0 | 0 | 0 | 0 | 0 | 0 | 0 | N | 0 | 0 | 0 | #NUM! | 0 | 106.5678 | 106.5678
2024-12-24 11:42 | 23.7969 | 66.2102 | 169.8337 | 0 | 180 | 0 | 0 | 180 | 0 | 0 | 0 | 0 | 0 | 0 | 0 | 0 | 0 | 0 | 0 | 0 | 0 | N | 0 | 0 | 0 | #NUM! | 0 | 106.8611 | 106.8611
2024-12-24 11:48 | 23.5757 | 66.4313 | 173.2152 | 0 | 180 | 0 | 0 | 180 | 0 | 0 | 0 | 0 | 0 | 0 | 0 | 0 | 0 | 0 | 0 | 0 | 0 | N | 0 | 0 | 0 | #NUM! | 0 | 107.0699 | 107.0699
2024-12-24 11:54 | 23.4431 | 66.5639 | 176.6494 | 0 | 180 | 0 | 0 | 180 | 0 | 0 | 0 | 0 | 0 | 0 | 0 | 0 | 0 | 0 | 0 | 0 | 0 | N | 0 | 0 | 0 | #NUM! | 0 | 107.1943 | 107.1943
2024-12-24 12:00 | 23.4006 | 66.6064 | 180.1102 | 0 | 180 | 0 | 0 | 180 | 0 | 0 | 0 | 0 | 0 | 0 | 0 | 0 | 0 | 0 | 0 | 0 | 0 | N | 0 | 0 | 0 | #NUM! | 0 | 107.234 | 107.234
2024-12-24 12:06 | 23.4487 | 66.5583 | 183.5702 | 0 | 180 | 0 | 0 | 180 | 0 | 0 | 0 | 0 | 0 | 0 | 0 | 0 | 0 | 0 | 0 | 0 | 0 | N | 0 | 0 | 0 | #NUM! | 0 | 107.1891 | 107.1891
2024-12-24 12:12 | 23.5868 | 66.4203 | 187.002 | 0 | 180 | 0 | 0 | 180 | 0 | 0 | 0 | 0 | 0 | 0 | 0 | 0 | 0 | 0 | 0 | 0 | 0 | N | 0 | 0 | 0 | #NUM! | 0 | 107.0596 | 107.0596
2024-12-24 12:18 | 23.8133 | 66.1938 | 190.3794 | 0 | 180 | 0 | 0 | 180 | 0 | 0 | 0 | 0 | 0 | 0 | 0 | 0 | 0 | 0 | 0 | 0 | 0 | N | 0 | 0 | 0 | #NUM! | 0 | 106.8455 | 106.8455
2024-12-24 12:24 | 24.1259 | 65.8813 | 193.6787 | 0 | 180 | 0 | 0 | 180 | 0 | 0 | 0 | 0 | 0 | 0 | 0 | 0 | 0 | 0 | 0 | 0 | 0 | N | 0 | 0 | 0 | #NUM! | 0 | 106.5471 | 106.5471
2024-12-24 12:30 | 24.5211 | 65.4862 | 196.8795 | 0 | 180 | 0 | 0 | 180 | 0 | 0 | 0 | 0 | 0 | 0 | 0 | 0 | 0 | 0 | 0 | 0 | 0 | N | 0 | 0 | 0 | #NUM! | 0 | 106.1645 | 106.1645
2024-12-24 12:36 | 24.9951 | 65.0124 | 199.9649 | 0 | 180 | 0 | 0 | 180 | 0 | 0 | 0 | 0 | 0 | 0 | 0 | 0 | 0 | 0 | 0 | 0 | 0 | N | 0 | 0 | 0 | #NUM! | 0 | 105.6981 | 105.6981
2024-12-24 12:42 | 25.5434 | 64.4643 | 202.9222 | 0 | 180 | 0 | 0 | 180 | 0 | 0 | 0 | 0 | 0 | 0 | 0 | 0 | 0 | 0 | 0 | 0 | 0 | N | 0 | 0 | 0 | #NUM! | 0 | 105.1481 | 105.1481
2024-12-24 12:48 | 26.1613 | 63.8466 | 205.7425 | 0 | 180 | 0 | 0 | 180 | 0 | 0 | 0 | 0 | 0 | 0 | 0 | 0 | 0 | 0 | 0 | 0 | 0 | N | 0 | 0 | 0 | #NUM! | 0 | 104.515 | 104.515
2024-12-24 12:54 | 26.8441 | 63.164 | 208.4205 | 0 | 180 | 0 | 0 | 180 | 0 | 0 | 0 | 0 | 0 | 0 | 0 | 0 | 0 | 0 | 0 | 0 | 0 | N | 0 | 0 | 0 | #NUM! | 0 | 103.7993 | 103.7993
2024-12-24 13:00 | 27.5869 | 62.4215 | 210.954 | 0 | 180 | 0 | 0 | 180 | 0 | 0 | 0 | 0 | 0 | 0 | 0 | 0 | 0 | 0 | 0 | 0 | 0 | N | 0 | 0 | 0 | #NUM! | 0 | 103.0014 | 103.0014
2024-12-24 13:06 | 28.3849 | 61.6238 | 213.3435 | 0 | 180 | 0 | 0 | 180 | 0 | 0 | 0 | 0 | 0 | 0 | 0 | 0 | 0 | 0 | 0 | 0 | 0 | N | 0 | 0 | 0 | #NUM! | 0 | 102.1219 | 102.1219
2024-12-24 13:12 | 29.2337 | 60.7754 | 215.5918 | 0 | 180 | 0 | 0 | 180 | 0 | 0 | 0 | 0 | 0 | 0 | 0 | 0 | 0 | 0 | 0 | 0 | 0 | N | 0 | 0 | 0 | #NUM! | 0 | 101.1616 | 101.1616
2024-12-24 13:18 | 30.1288 | 59.8806 | 217.703 | 0 | 180 | 0 | 0 | 180 | 0 | 0 | 0 | 0 | 0 | 0 | 0 | 0 | 0 | 0 | 0 | 0 | 0 | N | 0 | 0 | 0 | #NUM! | 0 | 100.121 | 100.121
2024-12-24 13:24 | 31.0663 | 58.9434 | 219.6825 | 0 | 180 | 0 | 0 | 180 | 0 | 0 | 0 | 0 | 0 | 0 | 0 | 0 | 0 | 0 | 0 | 0 | 0 | N | 0 | 0 | 0 | #NUM! | 0 | 99.001 | 99.001
2024-12-24 13:30 | 32.0424 | 57.9677 | 221.5365 | 0 | 180 | 0 | 0 | 180 | 0 | 0 | 0 | 0 | 0 | 0 | 0 | 0 | 0 | 0 | 0 | 0 | 0 | N | 0 | 0 | 0 | #NUM! | 0 | 97.8023 | 97.8023
2024-12-24 13:36 | 33.0536 | 56.9569 | 223.2716 | 0 | 180 | 0 | 0 | 180 | 0 | 0 | 0 | 0 | 0 | 0 | 0 | 0 | 0 | 0 | 0 | 0 | 0 | N | 0 | 0 | 0 | #NUM! | 0 | 96.5259 | 96.5259
2024-12-24 13:42 | 34.0969 | 55.914 | 224.8946 | 0 | 180 | 0 | 0 | 180 | 0 | 0 | 0 | 0 | 0 | 0 | 0 | 0 | 0 | 0 | 0 | 0 | 0 | N | 0 | 0 | 0 | #NUM! | 0 | 95.1728 | 95.1728
2024-12-24 13:48 | 35.1693 | 54.8421 | 226.4124 | 0 | 180 | 0 | 0 | 180 | 0 | 0 | 0 | 0 | 0 | 0 | 0 | 0 | 0 | 0 | 0 | 0 | 0 | N | 0 | 0 | 0 | #NUM! | 0 | 93.7438 | 93.7438
2024-12-24 13:54 | 36.2682 | 53.7437 | 227.8316 | 0 | 180 | 0 | 0 | 180 | 0 | 0 | 0 | 0 | 0 | 0 | 0 | 0 | 0 | 0 | 0 | 0 | 0 | N | 0 | 0 | 0 | #NUM! | 0 | 92.2402 | 92.2402
2024-12-24 14:00 | 37.3912 | 52.6212 | 229.1587 | 0 | 180 | 0 | 0 | 180 | 0 | 0 | 0 | 0 | 0 | 0 | 0 | 0 | 0 | 0 | 0 | 0 | 0 | N | 0 | 0 | 0 | #NUM! | 0 | 90.6629 | 90.6629
2024-12-24 14:06 | 38.5361 | 51.4767 | 230.3998 | 0 | 180 | 0 | 0 | 180 | 0 | 0 | 0 | 0 | 0 | 0 | 0 | 0 | 0 | 0 | 0 | 0 | 0 | N | 0 | 0 | 0 | #NUM! | 0 | 89.0133 | 89.0133
2024-12-24 14:12 | 39.7012 | 50.3122 | 231.561 | 0 | 180 | 0 | 0 | 180 | 0 | 0 | 0 | 0 | 0 | 0 | 0 | 0 | 0 | 0 | 0 | 0 | 0 | N | 0 | 0 | 0 | #NUM! | 0 | 87.2925 | 87.2925
2024-12-24 14:18 | 40.8845 | 49.1295 | 232.6475 | 0 | 180 | 0 | 0 | 180 | 0 | 0 | 0 | 0 | 0 | 0 | 0 | 0 | 0 | 0 | 0 | 0 | 0 | N | 0 | 0 | 0 | #NUM! | 0 | 85.5019 | 85.5019
2024-12-24 14:24 | 42.0845 | 47.9301 | 233.6646 | 0 | 180 | 0 | 0 | 180 | 0 | 0 | 0 | 0 | 0 | 0 | 0 | 0 | 0 | 0 | 0 | 0 | 0 | N | 0 | 0 | 0 | #NUM! | 0 | 83.6429 | 83.6429
2024-12-24 14:30 | 43.2998 | 46.7154 | 234.6169 | 0 | 180 | 0 | 0 | 180 | 0 | 0 | 0 | 0 | 0 | 0 | 0 | 0 | 0 | 0 | 0 | 0 | 0 | N | 0 | 0 | 0 | #NUM! | 0 | 81.7168 | 81.7168
2024-12-24 14:36 | 44.529 | 45.4868 | 235.509 | 0 | 180 | 0 | 0 | 180 | 0 | 0 | 0 | 0 | 0 | 0 | 0 | 0 | 0 | 0 | 0 | 0 | 0 | N | 0 | 0 | 0 | #NUM! | 0 | 79.7253 | 79.7253
2024-12-24 14:42 | 45.7711 | 44.2454 | 236.3449 | 0 | 180 | 0 | 0 | 180 | 0 | 0 | 0 | 0 | 0 | 0 | 0 | 0 | 0 | 0 | 0 | 0 | 0 | N | 0 | 0 | 0 | #NUM! | 0 | 77.6697 | 77.6697
2024-12-24 14:48 | 47.0249 | 42.9924 | 237.1283 | 0 | 180 | 0 | 0 | 180 | 0 | 0 | 0 | 0 | 0 | 0 | 0 | 0 | 0 | 0 | 0 | 0 | 0 | N | 0 | 0 | 0 | #NUM! | 0 | 75.5519 | 75.5519
2024-12-24 14:54 | 48.2895 | 41.7286 | 237.8628 | 0 | 180 | 0 | 0 | 180 | 0 | 0 | 0 | 0 | 0 | 0 | 0 | 0 | 0 | 0 | 0 | 0 | 0 | N | 0 | 0 | 0 | #NUM! | 0 | 73.3735 | 73.3735
2024-12-24 15:00 | 49.564 | 40.4549 | 238.5515 | 0 | 180 | 0 | 0 | 180 | 0 | 0 | 0 | 0 | 0 | 0 | 0 | 0 | 0 | 0 | 0 | 0 | 0 | N | 0 | 0 | 0 | #NUM! | 0 | 71.1363 | 71.1363
2024-12-24 15:06 | 50.8476 | 39.1721 | 239.1973 | 0 | 180 | 0 | 0 | 180 | 0 | 0 | 0 | 0 | 0 | 0 | 0 | 0 | 0 | 0 | 0 | 0 | 0 | N | 0 | 0 | 0 | #NUM! | 0 | 68.8421 | 68.8421
2024-12-24 15:12 | 52.1396 | 37.8811 | 239.803 | 0 | 180 | 0 | 0 | 180 | 0 | 0 | 0 | 0 | 0 | 0 | 0 | 0 | 0 | 0 | 0 | 0 | 0 | N | 0 | 0 | 0 | #NUM! | 0 | 66.4929 | 66.4929
2024-12-24 15:18 | 53.4394 | 36.5823 | 240.371 | 0 | 180 | 0 | 0 | 180 | 0 | 0 | 0 | 0 | 0 | 0 | 0 | 0 | 0 | 0 | 0 | 0 | 0 | N | 0 | 0 | 0 | #NUM! | 0 | 64.0906 | 64.0906
2024-12-24 15:24 | 54.7462 | 35.2766 | 240.9035 | 0 | 180 | 0 | 0 | 180 | 0 | 0 | 0 | 0 | 0 | 0 | 0 | 0 | 0 | 0 | 0 | 0 | 0 | N | 0 | 0 | 0 | #NUM! | 0 | 61.6375 | 61.6375
2024-12-24 15:30 | 56.0596 | 33.9643 | 241.4027 | 0 | 180 | 0 | 0 | 180 | 0 | 0 | 0 | 0 | 0 | 0 | 0 | 0 | 0 | 0 | 0 | 0 | 0 | N | 0 | 0 | 0 | #NUM! | 0 | 59.1358 | 59.1358
2024-12-24 15:36 | 57.3791 | 32.646 | 241.8704 | 0 | 180 | 0 | 0 | 180 | 0 | 0 | 0 | 0 | 0 | 0 | 0 | 0 | 0 | 0 | 0 | 0 | 0 | N | 0 | 0 | 0 | #NUM! | 0 | 56.5877 | 56.5877
2024-12-24 15:42 | 58.7042 | 31.3223 | 242.3084 | 0 | 180 | 0 | 0 | 180 | 0 | 0 | 0 | 0 | 0 | 0 | 0 | 0 | 0 | 0 | 0 | 0 | 0 | N | 0 | 0 | 0 | #NUM! | 0 | 53.9958 | 53.9958
2024-12-24 15:48 | 60.0344 | 29.9935 | 242.7184 | 0 | 180 | 0 | 0 | 180 | 0 | 0 | 0 | 0 | 0 | 0 | 0 | 0 | 0 | 0 | 0 | 0 | 0 | N | 0 | 0 | 0 | #NUM! | 0 | 51.3626 | 51.3626
2024-12-24 15:54 | 61.3694 | 28.6601 | 243.1017 | 0 | 180 | 0 | 0 | 180 | 0 | 0 | 0 | 0 | 0 | 0 | 0 | 0 | 0 | 0 | 0 | 0 | 0 | N | 0 | 0 | 0 | #NUM! | 0 | 48.691 | 48.691
2024-12-24 16:00 | 62.7087 | 27.3224 | 243.4597 | 0 | 180 | 0 | 0 | 180 | 0 | 0 | 0 | 0 | 0 | 0 | 0 | 0 | 0 | 0 | 0 | 0 | 0 | N | 0 | 0 | 0 | #NUM! | 0 | 45.9839 | 45.9839
2024-12-24 16:06 | 64.0521 | 25.9808 | 243.7937 | 0 | 180 | 0 | 0 | 180 | 0 | 0 | 0 | 0 | 0 | 0 | 0 | 0 | 0 | 0 | 0 | 0 | 0 | N | 0 | 0 | 0 | #NUM! | 0 | 43.2445 | 43.2445
2024-12-24 16:12 | 65.3993 | 24.6358 | 244.1047 | 0 | 180 | 0 | 0 | 180 | 0 | 0 | 0 | 0 | 0 | 0 | 0 | 0 | 0 | 0 | 0 | 0 | 0 | N | 0 | 0 | 0 | #NUM! | 0 | 40.4764 | 40.4764
2024-12-24 16:18 | 66.7499 | 23.2875 | 244.3939 | 0 | 180 | 0 | 0 | 180 | 0 | 0 | 0 | 0 | 0 | 0 | 0 | 0 | 0 | 0 | 0 | 0 | 0 | N | 0 | 0 | 0 | #NUM! | 0 | 37.6834 | 37.6834
2024-12-24 16:24 | 68.1036 | 21.9363 | 244.6621 | 0 | 180 | 0 | 0 | 180 | 0 | 0 | 0 | 0 | 0 | 0 | 0 | 0 | 0 | 0 | 0 | 0 | 0 | N | 0 | 0 | 0 | #NUM! | 0 | 34.8697 | 34.8697
2024-12-24 16:30 | 69.4602 | 20.5825 | 244.9103 | 0 | 180 | 0 | 0 | 180 | 0 | 0 | 0 | 0 | 0 | 0 | 0 | 0 | 0 | 0 | 0 | 0 | 0 | N | 0 | 0 | 0 | #NUM! | 0 | 32.0403 | 32.0403
2024-12-24 16:36 | 70.8195 | 19.2265 | 245.1391 | 0 | 180 | 0 | 0 | 180 | 0 | 0 | 0 | 0 | 0 | 0 | 0 | 0 | 0 | 0 | 0 | 0 | 0 | N | 0 | 0 | 0 | #NUM! | 0 | 29.2006 | 29.2006
2024-12-24 16:42 | 72.1812 | 17.8685 | 245.3493 | 0 | 180 | 0 | 0 | 180 | 0 | 0 | 0 | 0 | 0 | 0 | 0 | 0 | 0 | 0 | 0 | 0 | 0 | N | 0 | 0 | 0 | #NUM! | 0 | 26.3572 | 26.3572
2024-12-24 16:48 | 73.545 | 16.5089 | 245.5415 | 0 | 180 | 0 | 0 | 180 | 0 | 0 | 0 | 0 | 0 | 0 | 0 | 0 | 0 | 0 | 0 | 0 | 0 | N | 0 | 0 | 0 | #NUM! | 0 | 23.5179 | 23.5179
2024-12-24 16:54 | 74.9109 | 15.148 | 245.7164 | 0 | 180 | 0 | 0 | 180 | 0 | 0 | 0 | 0 | 0 | 0 | 0 | 0 | 0 | 0 | 0 | 0 | 0 | N | 0 | 0 | 0 | #NUM! | 0 | 20.6921 | 20.6921
2024-12-24 17:00 | 76.2786 | 13.7862 | 245.8745 | 0 | 180 | 0 | 0 | 180 | 0 | 0 | 0 | 0 | 0 | 0 | 0 | 0 | 0 | 0 | 0 | 0 | 0 | N | 0 | 0 | 0 | #NUM! | 0 | 17.8915 | 17.8915
2024-12-24 17:06 | 77.6478 | 12.424 | 246.0161 | 0 | 180 | 0 | 0 | 180 | 0 | 0 | 0 | 0 | 0 | 0 | 0 | 0 | 0 | 0 | 0 | 0 | 0 | N | 0 | 0 | 0 | #NUM! | 0 | 15.1316 | 15.1316
2024-12-24 17:12 | 79.0185 | 11.0621 | 246.1418 | 0 | 180 | 0 | 0 | 180 | 0 | 0 | 0 | 0 | 0 | 0 | 0 | 0 | 0 | 0 | 0 | 0 | 0 | N | 0 | 0 | 0 | #NUM! | 0 | 12.4323 | 12.4323
2024-12-24 17:18 | 80.3905 | 9.701 | 246.2518 | 0 | 180 | 0 | 0 | 180 | 0 | 0 | 0 | 0 | 0 | 0 | 0 | 0 | 0 | 0 | 0 | 0 | 0 | N | 0 | 0 | 0 | #NUM! | 0 | 9.8214 | 9.8214
2024-12-24 17:24 | 81.7635 | 8.342 | 246.3466 | 0 | 180 | 0 | 0 | 180 | 0 | 0 | 0 | 0 | 0 | 0 | 0 | 0 | 0 | 0 | 0 | 0 | 0 | N | 0 | 0 | 0 | #NUM! | 0 | 7.3378 | 7.3378
2024-12-24 17:30 | 83.1374 | 6.9865 | 246.4263 | 0 | 180 | 0 | 0 | 180 | 0 | 0 | 0 | 0 | 0 | 0 | 0 | 0 | 0 | 0 | 0 | 0 | 0 | N | 0 | 0 | 0 | #NUM! | 0 | 5.0389 | 5.0389
2024-12-24 17:36 | 84.5121 | 5.6368 | 246.4912 | 0 | 180 | 0 | 0 | 180 | 0 | 0 | 0 | 0 | 0 | 0 | 0 | 0 | 0 | 0 | 0 | 0 | 0 | N | 0 | 0 | 0 | #NUM! | 0 | 3.011 | 3.011
2024-12-25 06:24 | 84.5373 | 5.6122 | 113.4925 | 0 | 180 | 0 | 0 | 180 | 0 | 0 | 0 | 0 | 0 | 0 | 0 | 0 | 0 | 0 | 0 | 0 | 0 | N | 0 | 0 | 0 | #NUM! | 0 | 2.9771 | 2.9771
2024-12-25 06:30 | 83.1625 | 6.9618 | 113.5569 | 0 | 180 | 0 | 0 | 180 | 0 | 0 | 0 | 0 | 0 | 0 | 0 | 0 | 0 | 0 | 0 | 0 | 0 | N | 0 | 0 | 0 | #NUM! | 0 | 4.9992 | 4.9992
2024-12-25 06:36 | 81.7883 | 8.3174 | 113.6361 | 0 | 180 | 0 | 0 | 180 | 0 | 0 | 0 | 0 | 0 | 0 | 0 | 0 | 0 | 0 | 0 | 0 | 0 | N | 0 | 0 | 0 | #NUM! | 0 | 7.2944 | 7.2944
2024-12-25 06:42 | 80.4151 | 9.6766 | 113.7303 | 0 | 180 | 0 | 0 | 180 | 0 | 0 | 0 | 0 | 0 | 0 | 0 | 0 | 0 | 0 | 0 | 0 | 0 | N | 0 | 0 | 0 | #NUM! | 0 | 9.7756 | 9.7756
2024-12-25 06:48 | 79.043 | 11.0378 | 113.8397 | 0 | 180 | 0 | 0 | 180 | 0 | 0 | 0 | 0 | 0 | 0 | 0 | 0 | 0 | 0 | 0 | 0 | 0 | N | 0 | 0 | 0 | #NUM! | 0 | 12.385 | 12.385
2024-12-25 06:54 | 77.6721 | 12.4 | 113.9648 | 0 | 180 | 0 | 0 | 180 | 0 | 0 | 0 | 0 | 0 | 0 | 0 | 0 | 0 | 0 | 0 | 0 | 0 | N | 0 | 0 | 0 | #NUM! | 0 | 15.0833 | 15.0833
2024-12-25 07:00 | 76.3026 | 13.7623 | 114.1058 | 0 | 180 | 0 | 0 | 180 | 0 | 0 | 0 | 0 | 0 | 0 | 0 | 0 | 0 | 0 | 0 | 0 | 0 | N | 0 | 0 | 0 | #NUM! | 0 | 17.8428 | 17.8428
2024-12-25 07:06 | 74.9346 | 15.1243 | 114.2632 | 0 | 180 | 0 | 0 | 180 | 0 | 0 | 0 | 0 | 0 | 0 | 0 | 0 | 0 | 0 | 0 | 0 | 0 | N | 0 | 0 | 0 | #NUM! | 0 | 20.6432 | 20.6432
2024-12-25 07:12 | 73.5685 | 16.4855 | 114.4374 | 0 | 180 | 0 | 0 | 180 | 0 | 0 | 0 | 0 | 0 | 0 | 0 | 0 | 0 | 0 | 0 | 0 | 0 | N | 0 | 0 | 0 | #NUM! | 0 | 23.4692 | 23.4692
2024-12-25 07:18 | 72.2044 | 17.8453 | 114.629 | 0 | 180 | 0 | 0 | 180 | 0 | 0 | 0 | 0 | 0 | 0 | 0 | 0 | 0 | 0 | 0 | 0 | 0 | N | 0 | 0 | 0 | #NUM! | 0 | 26.3088 | 26.3088
2024-12-25 07:24 | 70.8424 | 19.2036 | 114.8385 | 0 | 180 | 0 | 0 | 180 | 0 | 0 | 0 | 0 | 0 | 0 | 0 | 0 | 0 | 0 | 0 | 0 | 0 | N | 0 | 0 | 0 | #NUM! | 0 | 29.1527 | 29.1527
2024-12-25 07:30 | 69.4829 | 20.5599 | 115.0666 | 0 | 180 | 0 | 0 | 180 | 0 | 0 | 0 | 0 | 0 | 0 | 0 | 0 | 0 | 0 | 0 | 0 | 0 | N | 0 | 0 | 0 | #NUM! | 0 | 31.993 | 31.993
2024-12-25 07:36 | 68.1259 | 21.914 | 115.314 | 0 | 180 | 0 | 0 | 180 | 0 | 0 | 0 | 0 | 0 | 0 | 0 | 0 | 0 | 0 | 0 | 0 | 0 | N | 0 | 0 | 0 | #NUM! | 0 | 34.8232 | 34.8232
2024-12-25 07:42 | 66.7719 | 23.2655 | 115.5814 | 0 | 180 | 0 | 0 | 180 | 0 | 0 | 0 | 0 | 0 | 0 | 0 | 0 | 0 | 0 | 0 | 0 | 0 | N | 0 | 0 | 0 | #NUM! | 0 | 37.6377 | 37.6377
2024-12-25 07:48 | 65.421 | 24.6141 | 115.8698 | 0 | 180 | 0 | 0 | 180 | 0 | 0 | 0 | 0 | 0 | 0 | 0 | 0 | 0 | 0 | 0 | 0 | 0 | N | 0 | 0 | 0 | #NUM! | 0 | 40.4317 | 40.4317
2024-12-25 07:54 | 64.0735 | 25.9595 | 116.18 | 0 | 180 | 0 | 0 | 180 | 0 | 0 | 0 | 0 | 0 | 0 | 0 | 0 | 0 | 0 | 0 | 0 | 0 | N | 0 | 0 | 0 | #NUM! | 0 | 43.2008 | 43.2008
2024-12-25 08:00 | 62.7297 | 27.3014 | 116.5131 | 0 | 180 | 0 | 0 | 180 | 0 | 0 | 0 | 0 | 0 | 0 | 0 | 0 | 0 | 0 | 0 | 0 | 0 | N | 0 | 0 | 0 | #NUM! | 0 | 45.9413 | 45.9413
2024-12-25 08:06 | 61.39 | 28.6395 | 116.8702 | 0 | 180 | 0 | 0 | 180 | 0 | 0 | 0 | 0 | 0 | 0 | 0 | 0 | 0 | 0 | 0 | 0 | 0 | N | 0 | 0 | 0 | #NUM! | 0 | 48.6496 | 48.6496
2024-12-25 08:12 | 60.0546 | 29.9733 | 117.2525 | 0 | 180 | 0 | 0 | 180 | 0 | 0 | 0 | 0 | 0 | 0 | 0 | 0 | 0 | 0 | 0 | 0 | 0 | N | 0 | 0 | 0 | #NUM! | 0 | 51.3224 | 51.3224
2024-12-25 08:18 | 58.724 | 31.3025 | 117.6615 | 0 | 180 | 0 | 0 | 180 | 0 | 0 | 0 | 0 | 0 | 0 | 0 | 0 | 0 | 0 | 0 | 0 | 0 | N | 0 | 0 | 0 | #NUM! | 0 | 53.9568 | 53.9568
2024-12-25 08:24 | 57.3985 | 32.6267 | 118.0985 | 0 | 180 | 0 | 0 | 180 | 0 | 0 | 0 | 0 | 0 | 0 | 0 | 0 | 0 | 0 | 0 | 0 | 0 | N | 0 | 0 | 0 | #NUM! | 0 | 56.5501 | 56.5501
2024-12-25 08:30 | 56.0785 | 33.9454 | 118.5651 | 0 | 180 | 0 | 0 | 180 | 0 | 0 | 0 | 0 | 0 | 0 | 0 | 0 | 0 | 0 | 0 | 0 | 0 | N | 0 | 0 | 0 | #NUM! | 0 | 59.0996 | 59.0996
2024-12-25 08:36 | 54.7646 | 35.2582 | 119.0631 | 0 | 180 | 0 | 0 | 180 | 0 | 0 | 0 | 0 | 0 | 0 | 0 | 0 | 0 | 0 | 0 | 0 | 0 | N | 0 | 0 | 0 | #NUM! | 0 | 61.6027 | 61.6027
2024-12-25 08:42 | 53.4573 | 36.5645 | 119.5945 | 0 | 180 | 0 | 0 | 180 | 0 | 0 | 0 | 0 | 0 | 0 | 0 | 0 | 0 | 0 | 0 | 0 | 0 | N | 0 | 0 | 0 | #NUM! | 0 | 64.0573 | 64.0573
2024-12-25 08:48 | 52.157 | 37.8637 | 120.1612 | 0 | 180 | 0 | 0 | 180 | 0 | 0 | 0 | 0 | 0 | 0 | 0 | 0 | 0 | 0 | 0 | 0 | 0 | N | 0 | 0 | 0 | #NUM! | 0 | 66.461 | 66.461
2024-12-25 08:54 | 50.8644 | 39.1554 | 120.7656 | 0 | 180 | 0 | 0 | 180 | 0 | 0 | 0 | 0 | 0 | 0 | 0 | 0 | 0 | 0 | 0 | 0 | 0 | N | 0 | 0 | 0 | #NUM! | 0 | 68.8118 | 68.8118
2024-12-25 09:00 | 49.5802 | 40.4387 | 121.41 | 0 | 180 | 0 | 0 | 180 | 0 | 0 | 0 | 0 | 0 | 0 | 0 | 0 | 0 | 0 | 0 | 0 | 0 | N | 0 | 0 | 0 | #NUM! | 0 | 71.1076 | 71.1076
2024-12-25 09:06 | 48.3051 | 41.713 | 122.0973 | 0 | 180 | 0 | 0 | 180 | 0 | 0 | 0 | 0 | 0 | 0 | 0 | 0 | 0 | 0 | 0 | 0 | 0 | N | 0 | 0 | 0 | #NUM! | 0 | 73.3464 | 73.3464
2024-12-25 09:12 | 47.0398 | 42.9775 | 122.8302 | 0 | 180 | 0 | 0 | 180 | 0 | 0 | 0 | 0 | 0 | 0 | 0 | 0 | 0 | 0 | 0 | 0 | 0 | N | 0 | 0 | 0 | #NUM! | 0 | 75.5265 | 75.5265
2024-12-25 09:18 | 45.7853 | 44.2313 | 123.6121 | 0 | 180 | 0 | 0 | 180 | 0 | 0 | 0 | 0 | 0 | 0 | 0 | 0 | 0 | 0 | 0 | 0 | 0 | N | 0 | 0 | 0 | #NUM! | 0 | 77.646 | 77.646
2024-12-25 09:24 | 44.5425 | 45.4734 | 124.4463 | 0 | 180 | 0 | 0 | 180 | 0 | 0 | 0 | 0 | 0 | 0 | 0 | 0 | 0 | 0 | 0 | 0 | 0 | N | 0 | 0 | 0 | #NUM! | 0 | 79.7032 | 79.7032
2024-12-25 09:30 | 43.3124 | 46.7028 | 125.3367 | 0 | 180 | 0 | 0 | 180 | 0 | 0 | 0 | 0 | 0 | 0 | 0 | 0 | 0 | 0 | 0 | 0 | 0 | N | 0 | 0 | 0 | #NUM! | 0 | 81.6965 | 81.6965
2024-12-25 09:36 | 42.0963 | 47.9182 | 126.2873 | 0 | 180 | 0 | 0 | 180 | 0 | 0 | 0 | 0 | 0 | 0 | 0 | 0 | 0 | 0 | 0 | 0 | 0 | N | 0 | 0 | 0 | #NUM! | 0 | 83.6244 | 83.6244
2024-12-25 09:42 | 40.8954 | 49.1185 | 127.3025 | 0 | 180 | 0 | 0 | 180 | 0 | 0 | 0 | 0 | 0 | 0 | 0 | 0 | 0 | 0 | 0 | 0 | 0 | N | 0 | 0 | 0 | #NUM! | 0 | 85.4852 | 85.4852
2024-12-25 09:48 | 39.7112 | 50.3022 | 128.387 | 0 | 180 | 0 | 0 | 180 | 0 | 0 | 0 | 0 | 0 | 0 | 0 | 0 | 0 | 0 | 0 | 0 | 0 | N | 0 | 0 | 0 | #NUM! | 0 | 87.2776 | 87.2776
2024-12-25 09:54 | 38.5451 | 51.4677 | 129.5461 | 0 | 180 | 0 | 0 | 180 | 0 | 0 | 0 | 0 | 0 | 0 | 0 | 0 | 0 | 0 | 0 | 0 | 0 | N | 0 | 0 | 0 | #NUM! | 0 | 89.0002 | 89.0002
2024-12-25 10:00 | 37.3991 | 52.6132 | 130.7852 | 0 | 180 | 0 | 0 | 180 | 0 | 0 | 0 | 0 | 0 | 0 | 0 | 0 | 0 | 0 | 0 | 0 | 0 | N | 0 | 0 | 0 | #NUM! | 0 | 90.6516 | 90.6516
2024-12-25 10:06 | 36.275 | 53.7369 | 132.1101 | 0 | 180 | 0 | 0 | 180 | 0 | 0 | 0 | 0 | 0 | 0 | 0 | 0 | 0 | 0 | 0 | 0 | 0 | N | 0 | 0 | 0 | #NUM! | 0 | 92.2307 | 92.2307
2024-12-25 10:12 | 35.1749 | 54.8365 | 133.5271 | 0 | 180 | 0 | 0 | 180 | 0 | 0 | 0 | 0 | 0 | 0 | 0 | 0 | 0 | 0 | 0 | 0 | 0 | N | 0 | 0 | 0 | #NUM! | 0 | 93.7362 | 93.7362
2024-12-25 10:18 | 34.1012 | 55.9097 | 135.0426 | 0 | 180 | 0 | 0 | 180 | 0 | 0 | 0 | 0 | 0 | 0 | 0 | 0 | 0 | 0 | 0 | 0 | 0 | N | 0 | 0 | 0 | #NUM! | 0 | 95.1671 | 95.1671
2024-12-25 10:24 | 33.0566 | 56.9539 | 136.6633 | 0 | 180 | 0 | 0 | 180 | 0 | 0 | 0 | 0 | 0 | 0 | 0 | 0 | 0 | 0 | 0 | 0 | 0 | N | 0 | 0 | 0 | #NUM! | 0 | 96.5221 | 96.5221
2024-12-25 10:30 | 32.0439 | 57.9662 | 138.3961 | 0 | 180 | 0 | 0 | 180 | 0 | 0 | 0 | 0 | 0 | 0 | 0 | 0 | 0 | 0 | 0 | 0 | 0 | N | 0 | 0 | 0 | #NUM! | 0 | 97.8004 | 97.8004
2024-12-25 10:36 | 31.0663 | 58.9434 | 140.2478 | 0 | 180 | 0 | 0 | 180 | 0 | 0 | 0 | 0 | 0 | 0 | 0 | 0 | 0 | 0 | 0 | 0 | 0 | N | 0 | 0 | 0 | #NUM! | 0 | 99.001 | 99.001
2024-12-25 10:42 | 30.1272 | 59.8822 | 142.2251 | 0 | 180 | 0 | 0 | 180 | 0 | 0 | 0 | 0 | 0 | 0 | 0 | 0 | 0 | 0 | 0 | 0 | 0 | N | 0 | 0 | 0 | #NUM! | 0 | 100.1229 | 100.1229
2024-12-25 10:48 | 29.2303 | 60.7787 | 144.3342 | 0 | 180 | 0 | 0 | 180 | 0 | 0 | 0 | 0 | 0 | 0 | 0 | 0 | 0 | 0 | 0 | 0 | 0 | N | 0 | 0 | 0 | #NUM! | 0 | 101.1654 | 101.1654
2024-12-25 10:54 | 28.3798 | 61.6289 | 146.5805 | 0 | 180 | 0 | 0 | 180 | 0 | 0 | 0 | 0 | 0 | 0 | 0 | 0 | 0 | 0 | 0 | 0 | 0 | N | 0 | 0 | 0 | #NUM! | 0 | 102.1277 | 102.1277
2024-12-25 11:00 | 27.5799 | 62.4286 | 148.9684 | 0 | 180 | 0 | 0 | 180 | 0 | 0 | 0 | 0 | 0 | 0 | 0 | 0 | 0 | 0 | 0 | 0 | 0 | N | 0 | 0 | 0 | #NUM! | 0 | 103.009 | 103.009
2024-12-25 11:06 | 26.8351 | 63.1731 | 151.5005 | 0 | 180 | 0 | 0 | 180 | 0 | 0 | 0 | 0 | 0 | 0 | 0 | 0 | 0 | 0 | 0 | 0 | 0 | N | 0 | 0 | 0 | #NUM! | 0 | 103.8089 | 103.8089
2024-12-25 11:12 | 26.1503 | 63.8576 | 154.1775 | 0 | 180 | 0 | 0 | 180 | 0 | 0 | 0 | 0 | 0 | 0 | 0 | 0 | 0 | 0 | 0 | 0 | 0 | N | 0 | 0 | 0 | #NUM! | 0 | 104.5265 | 104.5265
2024-12-25 11:18 | 25.5302 | 64.4775 | 156.9972 | 0 | 180 | 0 | 0 | 180 | 0 | 0 | 0 | 0 | 0 | 0 | 0 | 0 | 0 | 0 | 0 | 0 | 0 | N | 0 | 0 | 0 | #NUM! | 0 | 105.1615 | 105.1615
2024-12-25 11:24 | 24.9797 | 65.0278 | 159.9546 | 0 | 180 | 0 | 0 | 180 | 0 | 0 | 0 | 0 | 0 | 0 | 0 | 0 | 0 | 0 | 0 | 0 | 0 | N | 0 | 0 | 0 | #NUM! | 0 | 105.7134 | 105.7134
2024-12-25 11:30 | 24.5035 | 65.5038 | 163.0407 | 0 | 180 | 0 | 0 | 180 | 0 | 0 | 0 | 0 | 0 | 0 | 0 | 0 | 0 | 0 | 0 | 0 | 0 | N | 0 | 0 | 0 | #NUM! | 0 | 106.1817 | 106.1817
2024-12-25 11:36 | 24.1061 | 65.9011 | 166.2429 | 0 | 180 | 0 | 0 | 180 | 0 | 0 | 0 | 0 | 0 | 0 | 0 | 0 | 0 | 0 | 0 | 0 | 0 | N | 0 | 0 | 0 | #NUM! | 0 | 106.5661 | 106.5661
2024-12-25 11:42 | 23.7913 | 66.2158 | 169.5444 | 0 | 180 | 0 | 0 | 180 | 0 | 0 | 0 | 0 | 0 | 0 | 0 | 0 | 0 | 0 | 0 | 0 | 0 | N | 0 | 0 | 0 | #NUM! | 0 | 106.8664 | 106.8664
2024-12-25 11:48 | 23.5626 | 66.4445 | 172.9248 | 0 | 180 | 0 | 0 | 180 | 0 | 0 | 0 | 0 | 0 | 0 | 0 | 0 | 0 | 0 | 0 | 0 | 0 | N | 0 | 0 | 0 | #NUM! | 0 | 107.0823 | 107.0823
2024-12-25 11:54 | 23.4224 | 66.5846 | 176.3602 | 0 | 180 | 0 | 0 | 180 | 0 | 0 | 0 | 0 | 0 | 0 | 0 | 0 | 0 | 0 | 0 | 0 | 0 | N | 0 | 0 | 0 | #NUM! | 0 | 107.2137 | 107.2137
2024-12-25 12:00 | 23.3723 | 66.6347 | 179.8246 | 0 | 180 | 0 | 0 | 180 | 0 | 0 | 0 | 0 | 0 | 0 | 0 | 0 | 0 | 0 | 0 | 0 | 0 | N | 0 | 0 | 0 | #NUM! | 0 | 107.2604 | 107.2604
2024-12-25 12:06 | 23.4129 | 66.5941 | 183.2903 | 0 | 180 | 0 | 0 | 180 | 0 | 0 | 0 | 0 | 0 | 0 | 0 | 0 | 0 | 0 | 0 | 0 | 0 | N | 0 | 0 | 0 | #NUM! | 0 | 107.2225 | 107.2225
2024-12-25 12:12 | 23.5438 | 66.4632 | 186.73 | 0 | 180 | 0 | 0 | 180 | 0 | 0 | 0 | 0 | 0 | 0 | 0 | 0 | 0 | 0 | 0 | 0 | 0 | N | 0 | 0 | 0 | #NUM! | 0 | 107.0999 | 107.0999
2024-12-25 12:18 | 23.7635 | 66.2436 | 190.1173 | 0 | 180 | 0 | 0 | 180 | 0 | 0 | 0 | 0 | 0 | 0 | 0 | 0 | 0 | 0 | 0 | 0 | 0 | N | 0 | 0 | 0 | #NUM! | 0 | 106.8928 | 106.8928
2024-12-25 12:24 | 24.0694 | 65.9378 | 193.4281 | 0 | 180 | 0 | 0 | 180 | 0 | 0 | 0 | 0 | 0 | 0 | 0 | 0 | 0 | 0 | 0 | 0 | 0 | N | 0 | 0 | 0 | #NUM! | 0 | 106.6013 | 106.6013
2024-12-25 12:30 | 24.4584 | 65.5489 | 196.6415 | 0 | 180 | 0 | 0 | 180 | 0 | 0 | 0 | 0 | 0 | 0 | 0 | 0 | 0 | 0 | 0 | 0 | 0 | N | 0 | 0 | 0 | #NUM! | 0 | 106.2256 | 106.2256
2024-12-25 12:36 | 24.9266 | 65.0809 | 199.7404 | 0 | 180 | 0 | 0 | 180 | 0 | 0 | 0 | 0 | 0 | 0 | 0 | 0 | 0 | 0 | 0 | 0 | 0 | N | 0 | 0 | 0 | #NUM! | 0 | 105.766 | 105.766
2024-12-25 12:42 | 25.4696 | 64.5381 | 202.7116 | 0 | 180 | 0 | 0 | 180 | 0 | 0 | 0 | 0 | 0 | 0 | 0 | 0 | 0 | 0 | 0 | 0 | 0 | N | 0 | 0 | 0 | #NUM! | 0 | 105.2228 | 105.2228
2024-12-25 12:48 | 26.0827 | 63.9252 | 205.5461 | 0 | 180 | 0 | 0 | 180 | 0 | 0 | 0 | 0 | 0 | 0 | 0 | 0 | 0 | 0 | 0 | 0 | 0 | N | 0 | 0 | 0 | #NUM! | 0 | 104.5964 | 104.5964
2024-12-25 12:54 | 26.761 | 63.2471 | 208.2381 | 0 | 180 | 0 | 0 | 180 | 0 | 0 | 0 | 0 | 0 | 0 | 0 | 0 | 0 | 0 | 0 | 0 | 0 | N | 0 | 0 | 0 | #NUM! | 0 | 103.8874 | 103.8874
2024-12-25 13:00 | 27.4997 | 62.5087 | 210.7853 | 0 | 180 | 0 | 0 | 180 | 0 | 0 | 0 | 0 | 0 | 0 | 0 | 0 | 0 | 0 | 0 | 0 | 0 | N | 0 | 0 | 0 | #NUM! | 0 | 103.0961 | 103.0961
2024-12-25 13:06 | 28.2941 | 61.7145 | 213.1882 | 0 | 180 | 0 | 0 | 180 | 0 | 0 | 0 | 0 | 0 | 0 | 0 | 0 | 0 | 0 | 0 | 0 | 0 | N | 0 | 0 | 0 | #NUM! | 0 | 102.2231 | 102.2231
2024-12-25 13:12 | 29.1396 | 60.8694 | 215.4491 | 0 | 180 | 0 | 0 | 180 | 0 | 0 | 0 | 0 | 0 | 0 | 0 | 0 | 0 | 0 | 0 | 0 | 0 | N | 0 | 0 | 0 | #NUM! | 0 | 101.2692 | 101.2692
2024-12-25 13:18 | 30.0319 | 59.9775 | 217.5723 | 0 | 180 | 0 | 0 | 180 | 0 | 0 | 0 | 0 | 0 | 0 | 0 | 0 | 0 | 0 | 0 | 0 | 0 | N | 0 | 0 | 0 | #NUM! | 0 | 100.235 | 100.235
2024-12-25 13:24 | 30.9668 | 59.0429 | 219.5631 | 0 | 180 | 0 | 0 | 180 | 0 | 0 | 0 | 0 | 0 | 0 | 0 | 0 | 0 | 0 | 0 | 0 | 0 | N | 0 | 0 | 0 | #NUM! | 0 | 99.1213 | 99.1213
2024-12-25 13:30 | 31.9406 | 58.0695 | 221.4277 | 0 | 180 | 0 | 0 | 180 | 0 | 0 | 0 | 0 | 0 | 0 | 0 | 0 | 0 | 0 | 0 | 0 | 0 | N | 0 | 0 | 0 | #NUM! | 0 | 97.9288 | 97.9288
2024-12-25 13:36 | 32.9498 | 57.0606 | 223.1726 | 0 | 180 | 0 | 0 | 180 | 0 | 0 | 0 | 0 | 0 | 0 | 0 | 0 | 0 | 0 | 0 | 0 | 0 | N | 0 | 0 | 0 | #NUM! | 0 | 96.6585 | 96.6585
2024-12-25 13:42 | 33.9913 | 56.0196 | 224.8047 | 0 | 180 | 0 | 0 | 180 | 0 | 0 | 0 | 0 | 0 | 0 | 0 | 0 | 0 | 0 | 0 | 0 | 0 | N | 0 | 0 | 0 | #NUM! | 0 | 95.3114 | 95.3114
2024-12-25 13:48 | 35.0621 | 54.9492 | 226.3309 | 0 | 180 | 0 | 0 | 180 | 0 | 0 | 0 | 0 | 0 | 0 | 0 | 0 | 0 | 0 | 0 | 0 | 0 | N | 0 | 0 | 0 | #NUM! | 0 | 93.8884 | 93.8884
2024-12-25 13:54 | 36.1596 | 53.8522 | 227.7578 | 0 | 180 | 0 | 0 | 180 | 0 | 0 | 0 | 0 | 0 | 0 | 0 | 0 | 0 | 0 | 0 | 0 | 0 | N | 0 | 0 | 0 | #NUM! | 0 | 92.3905 | 92.3905
2024-12-25 14:00 | 37.2813 | 52.7309 | 229.0921 | 0 | 180 | 0 | 0 | 180 | 0 | 0 | 0 | 0 | 0 | 0 | 0 | 0 | 0 | 0 | 0 | 0 | 0 | N | 0 | 0 | 0 | #NUM! | 0 | 90.819 | 90.819
2024-12-25 14:06 | 38.4252 | 51.5876 | 230.3399 | 0 | 180 | 0 | 0 | 180 | 0 | 0 | 0 | 0 | 0 | 0 | 0 | 0 | 0 | 0 | 0 | 0 | 0 | N | 0 | 0 | 0 | #NUM! | 0 | 89.1749 | 89.1749
2024-12-25 14:12 | 39.5893 | 50.424 | 231.5071 | 0 | 180 | 0 | 0 | 180 | 0 | 0 | 0 | 0 | 0 | 0 | 0 | 0 | 0 | 0 | 0 | 0 | 0 | N | 0 | 0 | 0 | #NUM! | 0 | 87.4596 | 87.4596
2024-12-25 14:18 | 40.7718 | 49.2421 | 232.5993 | 0 | 180 | 0 | 0 | 180 | 0 | 0 | 0 | 0 | 0 | 0 | 0 | 0 | 0 | 0 | 0 | 0 | 0 | N | 0 | 0 | 0 | #NUM! | 0 | 85.6743 | 85.6743
2024-12-25 14:24 | 41.9711 | 48.0434 | 233.6215 | 0 | 180 | 0 | 0 | 180 | 0 | 0 | 0 | 0 | 0 | 0 | 0 | 0 | 0 | 0 | 0 | 0 | 0 | N | 0 | 0 | 0 | #NUM! | 0 | 83.8205 | 83.8205
2024-12-25 14:30 | 43.1857 | 46.8294 | 234.5787 | 0 | 180 | 0 | 0 | 180 | 0 | 0 | 0 | 0 | 0 | 0 | 0 | 0 | 0 | 0 | 0 | 0 | 0 | N | 0 | 0 | 0 | #NUM! | 0 | 81.8994 | 81.8994
2024-12-25 14:36 | 44.4144 | 45.6014 | 235.4752 | 0 | 180 | 0 | 0 | 180 | 0 | 0 | 0 | 0 | 0 | 0 | 0 | 0 | 0 | 0 | 0 | 0 | 0 | N | 0 | 0 | 0 | #NUM! | 0 | 79.9128 | 79.9128
2024-12-25 14:42 | 45.656 | 44.3605 | 236.3151 | 0 | 180 | 0 | 0 | 180 | 0 | 0 | 0 | 0 | 0 | 0 | 0 | 0 | 0 | 0 | 0 | 0 | 0 | N | 0 | 0 | 0 | #NUM! | 0 | 77.862 | 77.862
2024-12-25 14:48 | 46.9094 | 43.1078 | 237.1024 | 0 | 180 | 0 | 0 | 180 | 0 | 0 | 0 | 0 | 0 | 0 | 0 | 0 | 0 | 0 | 0 | 0 | 0 | N | 0 | 0 | 0 | #NUM! | 0 | 75.7488 | 75.7488
2024-12-25 14:54 | 48.1737 | 41.8443 | 237.8404 | 0 | 180 | 0 | 0 | 180 | 0 | 0 | 0 | 0 | 0 | 0 | 0 | 0 | 0 | 0 | 0 | 0 | 0 | N | 0 | 0 | 0 | #NUM! | 0 | 73.5748 | 73.5748
2024-12-25 15:00 | 49.4479 | 40.571 | 238.5323 | 0 | 180 | 0 | 0 | 180 | 0 | 0 | 0 | 0 | 0 | 0 | 0 | 0 | 0 | 0 | 0 | 0 | 0 | N | 0 | 0 | 0 | #NUM! | 0 | 71.3419 | 71.3419
2024-12-25 15:06 | 50.7312 | 39.2885 | 239.1812 | 0 | 180 | 0 | 0 | 180 | 0 | 0 | 0 | 0 | 0 | 0 | 0 | 0 | 0 | 0 | 0 | 0 | 0 | N | 0 | 0 | 0 | #NUM! | 0 | 69.0518 | 69.0518
2024-12-25 15:12 | 52.023 | 37.9976 | 239.7897 | 0 | 180 | 0 | 0 | 180 | 0 | 0 | 0 | 0 | 0 | 0 | 0 | 0 | 0 | 0 | 0 | 0 | 0 | N | 0 | 0 | 0 | #NUM! | 0 | 66.7065 | 66.7065
2024-12-25 15:18 | 53.3226 | 36.699 | 240.3603 | 0 | 180 | 0 | 0 | 180 | 0 | 0 | 0 | 0 | 0 | 0 | 0 | 0 | 0 | 0 | 0 | 0 | 0 | N | 0 | 0 | 0 | #NUM! | 0 | 64.308 | 64.308
2024-12-25 15:24 | 54.6293 | 35.3934 | 240.8953 | 0 | 180 | 0 | 0 | 180 | 0 | 0 | 0 | 0 | 0 | 0 | 0 | 0 | 0 | 0 | 0 | 0 | 0 | N | 0 | 0 | 0 | #NUM! | 0 | 61.8585 | 61.8585
2024-12-25 15:30 | 55.9426 | 34.0812 | 241.3968 | 0 | 180 | 0 | 0 | 180 | 0 | 0 | 0 | 0 | 0 | 0 | 0 | 0 | 0 | 0 | 0 | 0 | 0 | N | 0 | 0 | 0 | #NUM! | 0 | 59.3601 | 59.3601
2024-12-25 15:36 | 57.262 | 32.763 | 241.8668 | 0 | 180 | 0 | 0 | 180 | 0 | 0 | 0 | 0 | 0 | 0 | 0 | 0 | 0 | 0 | 0 | 0 | 0 | N | 0 | 0 | 0 | #NUM! | 0 | 56.8152 | 56.8152
2024-12-25 15:42 | 58.5871 | 31.4393 | 242.3069 | 0 | 180 | 0 | 0 | 180 | 0 | 0 | 0 | 0 | 0 | 0 | 0 | 0 | 0 | 0 | 0 | 0 | 0 | N | 0 | 0 | 0 | #NUM! | 0 | 54.2262 | 54.2262
2024-12-25 15:48 | 59.9173 | 30.1105 | 242.7188 | 0 | 180 | 0 | 0 | 180 | 0 | 0 | 0 | 0 | 0 | 0 | 0 | 0 | 0 | 0 | 0 | 0 | 0 | N | 0 | 0 | 0 | #NUM! | 0 | 51.5957 | 51.5957
2024-12-25 15:54 | 61.2522 | 28.7771 | 243.1039 | 0 | 180 | 0 | 0 | 180 | 0 | 0 | 0 | 0 | 0 | 0 | 0 | 0 | 0 | 0 | 0 | 0 | 0 | N | 0 | 0 | 0 | #NUM! | 0 | 48.9265 | 48.9265
2024-12-25 16:00 | 62.5916 | 27.4393 | 243.4637 | 0 | 180 | 0 | 0 | 180 | 0 | 0 | 0 | 0 | 0 | 0 | 0 | 0 | 0 | 0 | 0 | 0 | 0 | N | 0 | 0 | 0 | #NUM! | 0 | 46.2216 | 46.2216
2024-12-25 16:06 | 63.9351 | 26.0977 | 243.7994 | 0 | 180 | 0 | 0 | 180 | 0 | 0 | 0 | 0 | 0 | 0 | 0 | 0 | 0 | 0 | 0 | 0 | 0 | N | 0 | 0 | 0 | #NUM! | 0 | 43.4841 | 43.4841
2024-12-25 16:12 | 65.2823 | 24.7525 | 244.1121 | 0 | 180 | 0 | 0 | 180 | 0 | 0 | 0 | 0 | 0 | 0 | 0 | 0 | 0 | 0 | 0 | 0 | 0 | N | 0 | 0 | 0 | #NUM! | 0 | 40.7175 | 40.7175
2024-12-25 16:18 | 66.633 | 23.4041 | 244.4028 | 0 | 180 | 0 | 0 | 180 | 0 | 0 | 0 | 0 | 0 | 0 | 0 | 0 | 0 | 0 | 0 | 0 | 0 | N | 0 | 0 | 0 | #NUM! | 0 | 37.9257 | 37.9257
2024-12-25 16:24 | 67.9868 | 22.0528 | 244.6725 | 0 | 180 | 0 | 0 | 180 | 0 | 0 | 0 | 0 | 0 | 0 | 0 | 0 | 0 | 0 | 0 | 0 | 0 | N | 0 | 0 | 0 | #NUM! | 0 | 35.1129 | 35.1129
2024-12-25 16:30 | 69.3436 | 20.6989 | 244.922 | 0 | 180 | 0 | 0 | 180 | 0 | 0 | 0 | 0 | 0 | 0 | 0 | 0 | 0 | 0 | 0 | 0 | 0 | N | 0 | 0 | 0 | #NUM! | 0 | 32.2838 | 32.2838
2024-12-25 16:36 | 70.703 | 19.3427 | 245.1522 | 0 | 180 | 0 | 0 | 180 | 0 | 0 | 0 | 0 | 0 | 0 | 0 | 0 | 0 | 0 | 0 | 0 | 0 | N | 0 | 0 | 0 | #NUM! | 0 | 29.4441 | 29.4441
2024-12-25 16:42 | 72.0648 | 17.9845 | 245.3638 | 0 | 180 | 0 | 0 | 180 | 0 | 0 | 0 | 0 | 0 | 0 | 0 | 0 | 0 | 0 | 0 | 0 | 0 | N | 0 | 0 | 0 | #NUM! | 0 | 26.6 | 26.6
2024-12-25 16:48 | 73.4288 | 16.6247 | 245.5574 | 0 | 180 | 0 | 0 | 180 | 0 | 0 | 0 | 0 | 0 | 0 | 0 | 0 | 0 | 0 | 0 | 0 | 0 | N | 0 | 0 | 0 | #NUM! | 0 | 23.7593 | 23.7593
2024-12-25 16:54 | 74.7949 | 15.2636 | 245.7335 | 0 | 180 | 0 | 0 | 180 | 0 | 0 | 0 | 0 | 0 | 0 | 0 | 0 | 0 | 0 | 0 | 0 | 0 | N | 0 | 0 | 0 | #NUM! | 0 | 20.9312 | 20.9312
2024-12-25 17:00 | 76.1627 | 13.9015 | 245.8928 | 0 | 180 | 0 | 0 | 180 | 0 | 0 | 0 | 0 | 0 | 0 | 0 | 0 | 0 | 0 | 0 | 0 | 0 | N | 0 | 0 | 0 | #NUM! | 0 | 18.1273 | 18.1273
2024-12-25 17:06 | 77.5322 | 12.539 | 246.0357 | 0 | 180 | 0 | 0 | 180 | 0 | 0 | 0 | 0 | 0 | 0 | 0 | 0 | 0 | 0 | 0 | 0 | 0 | N | 0 | 0 | 0 | #NUM! | 0 | 15.3626 | 15.3626
2024-12-25 17:12 | 78.9031 | 11.1767 | 246.1625 | 0 | 180 | 0 | 0 | 180 | 0 | 0 | 0 | 0 | 0 | 0 | 0 | 0 | 0 | 0 | 0 | 0 | 0 | N | 0 | 0 | 0 | #NUM! | 0 | 12.6566 | 12.6566
2024-12-25 17:18 | 80.2753 | 9.8152 | 246.2738 | 0 | 180 | 0 | 0 | 180 | 0 | 0 | 0 | 0 | 0 | 0 | 0 | 0 | 0 | 0 | 0 | 0 | 0 | N | 0 | 0 | 0 | #NUM! | 0 | 10.0363 | 10.0363
2024-12-25 17:24 | 81.6485 | 8.4556 | 246.3697 | 0 | 180 | 0 | 0 | 180 | 0 | 0 | 0 | 0 | 0 | 0 | 0 | 0 | 0 | 0 | 0 | 0 | 0 | N | 0 | 0 | 0 | #NUM! | 0 | 7.5396 | 7.5396
2024-12-25 17:30 | 83.0227 | 7.0994 | 246.4506 | 0 | 180 | 0 | 0 | 180 | 0 | 0 | 0 | 0 | 0 | 0 | 0 | 0 | 0 | 0 | 0 | 0 | 0 | N | 0 | 0 | 0 | #NUM! | 0 | 5.2219 | 5.2219
2024-12-25 17:36 | 84.3977 | 5.7489 | 246.5167 | 0 | 180 | 0 | 0 | 180 | 0 | 0 | 0 | 0 | 0 | 0 | 0 | 0 | 0 | 0 | 0 | 0 | 0 | N | 0 | 0 | 0 | #NUM! | 0 | 3.1667 | 3.1667
2024-12-26 06:24 | 84.649 | 5.503 | 113.4534 | 0 | 180 | 0 | 0 | 180 | 0 | 0 | 0 | 0 | 0 | 0 | 0 | 0 | 0 | 0 | 0 | 0 | 0 | N | 0 | 0 | 0 | #NUM! | 0 | 2.8286 | 2.8286
2024-12-26 06:30 | 83.2737 | 6.8524 | 113.5165 | 0 | 180 | 0 | 0 | 180 | 0 | 0 | 0 | 0 | 0 | 0 | 0 | 0 | 0 | 0 | 0 | 0 | 0 | N | 0 | 0 | 0 | #NUM! | 0 | 4.8241 | 4.8241
2024-12-26 06:36 | 81.8991 | 8.208 | 113.5943 | 0 | 180 | 0 | 0 | 180 | 0 | 0 | 0 | 0 | 0 | 0 | 0 | 0 | 0 | 0 | 0 | 0 | 0 | N | 0 | 0 | 0 | #NUM! | 0 | 7.1015 | 7.1015
2024-12-26 06:42 | 80.5254 | 9.5673 | 113.6871 | 0 | 180 | 0 | 0 | 180 | 0 | 0 | 0 | 0 | 0 | 0 | 0 | 0 | 0 | 0 | 0 | 0 | 0 | N | 0 | 0 | 0 | #NUM! | 0 | 9.5708 | 9.5708
2024-12-26 06:48 | 79.1528 | 10.9288 | 113.7951 | 0 | 180 | 0 | 0 | 180 | 0 | 0 | 0 | 0 | 0 | 0 | 0 | 0 | 0 | 0 | 0 | 0 | 0 | N | 0 | 0 | 0 | #NUM! | 0 | 12.1723 | 12.1723
2024-12-26 06:54 | 77.7814 | 12.2913 | 113.9187 | 0 | 180 | 0 | 0 | 180 | 0 | 0 | 0 | 0 | 0 | 0 | 0 | 0 | 0 | 0 | 0 | 0 | 0 | N | 0 | 0 | 0 | #NUM! | 0 | 14.8654 | 14.8654
2024-12-26 07:00 | 76.4114 | 13.654 | 114.0582 | 0 | 180 | 0 | 0 | 180 | 0 | 0 | 0 | 0 | 0 | 0 | 0 | 0 | 0 | 0 | 0 | 0 | 0 | N | 0 | 0 | 0 | #NUM! | 0 | 17.6216 | 17.6216
2024-12-26 07:06 | 75.043 | 15.0164 | 114.2141 | 0 | 180 | 0 | 0 | 180 | 0 | 0 | 0 | 0 | 0 | 0 | 0 | 0 | 0 | 0 | 0 | 0 | 0 | N | 0 | 0 | 0 | #NUM! | 0 | 20.4202 | 20.4202
2024-12-26 07:12 | 73.6763 | 16.378 | 114.3867 | 0 | 180 | 0 | 0 | 180 | 0 | 0 | 0 | 0 | 0 | 0 | 0 | 0 | 0 | 0 | 0 | 0 | 0 | N | 0 | 0 | 0 | #NUM! | 0 | 23.2454 | 23.2454
2024-12-26 07:18 | 72.3116 | 17.7384 | 114.5766 | 0 | 180 | 0 | 0 | 180 | 0 | 0 | 0 | 0 | 0 | 0 | 0 | 0 | 0 | 0 | 0 | 0 | 0 | N | 0 | 0 | 0 | #NUM! | 0 | 26.0852 | 26.0852
2024-12-26 07:24 | 70.949 | 19.0972 | 114.7843 | 0 | 180 | 0 | 0 | 180 | 0 | 0 | 0 | 0 | 0 | 0 | 0 | 0 | 0 | 0 | 0 | 0 | 0 | N | 0 | 0 | 0 | #NUM! | 0 | 28.9299 | 28.9299
2024-12-26 07:30 | 69.5889 | 20.4541 | 115.0106 | 0 | 180 | 0 | 0 | 180 | 0 | 0 | 0 | 0 | 0 | 0 | 0 | 0 | 0 | 0 | 0 | 0 | 0 | N | 0 | 0 | 0 | #NUM! | 0 | 31.7716 | 31.7716
2024-12-26 07:36 | 68.2313 | 21.8088 | 115.256 | 0 | 180 | 0 | 0 | 180 | 0 | 0 | 0 | 0 | 0 | 0 | 0 | 0 | 0 | 0 | 0 | 0 | 0 | N | 0 | 0 | 0 | #NUM! | 0 | 34.6037 | 34.6037
2024-12-26 07:42 | 66.8766 | 23.1609 | 115.5215 | 0 | 180 | 0 | 0 | 180 | 0 | 0 | 0 | 0 | 0 | 0 | 0 | 0 | 0 | 0 | 0 | 0 | 0 | N | 0 | 0 | 0 | #NUM! | 0 | 37.4205 | 37.4205
2024-12-26 07:48 | 65.525 | 24.5103 | 115.8077 | 0 | 180 | 0 | 0 | 180 | 0 | 0 | 0 | 0 | 0 | 0 | 0 | 0 | 0 | 0 | 0 | 0 | 0 | N | 0 | 0 | 0 | #NUM! | 0 | 40.2172 | 40.2172
2024-12-26 07:54 | 64.1768 | 25.8564 | 116.1158 | 0 | 180 | 0 | 0 | 180 | 0 | 0 | 0 | 0 | 0 | 0 | 0 | 0 | 0 | 0 | 0 | 0 | 0 | N | 0 | 0 | 0 | #NUM! | 0 | 42.9893 | 42.9893
2024-12-26 08:00 | 62.8322 | 27.1991 | 116.4466 | 0 | 180 | 0 | 0 | 180 | 0 | 0 | 0 | 0 | 0 | 0 | 0 | 0 | 0 | 0 | 0 | 0 | 0 | N | 0 | 0 | 0 | #NUM! | 0 | 45.7331 | 45.7331
2024-12-26 08:06 | 61.4917 | 28.5379 | 116.8013 | 0 | 180 | 0 | 0 | 180 | 0 | 0 | 0 | 0 | 0 | 0 | 0 | 0 | 0 | 0 | 0 | 0 | 0 | N | 0 | 0 | 0 | #NUM! | 0 | 48.4449 | 48.4449
2024-12-26 08:12 | 60.1555 | 29.8726 | 117.1811 | 0 | 180 | 0 | 0 | 180 | 0 | 0 | 0 | 0 | 0 | 0 | 0 | 0 | 0 | 0 | 0 | 0 | 0 | N | 0 | 0 | 0 | #NUM! | 0 | 51.1215 | 51.1215
2024-12-26 08:18 | 58.8239 | 31.2027 | 117.5874 | 0 | 180 | 0 | 0 | 180 | 0 | 0 | 0 | 0 | 0 | 0 | 0 | 0 | 0 | 0 | 0 | 0 | 0 | N | 0 | 0 | 0 | #NUM! | 0 | 53.76 | 53.76
2024-12-26 08:24 | 57.4975 | 32.5278 | 118.0216 | 0 | 180 | 0 | 0 | 180 | 0 | 0 | 0 | 0 | 0 | 0 | 0 | 0 | 0 | 0 | 0 | 0 | 0 | N | 0 | 0 | 0 | #NUM! | 0 | 56.3575 | 56.3575
2024-12-26 08:30 | 56.1766 | 33.8474 | 118.4852 | 0 | 180 | 0 | 0 | 180 | 0 | 0 | 0 | 0 | 0 | 0 | 0 | 0 | 0 | 0 | 0 | 0 | 0 | N | 0 | 0 | 0 | #NUM! | 0 | 58.9113 | 58.9113
2024-12-26 08:36 | 54.8616 | 35.1612 | 118.9801 | 0 | 180 | 0 | 0 | 180 | 0 | 0 | 0 | 0 | 0 | 0 | 0 | 0 | 0 | 0 | 0 | 0 | 0 | N | 0 | 0 | 0 | #NUM! | 0 | 61.4191 | 61.4191
2024-12-26 08:42 | 53.5532 | 36.4686 | 119.5082 | 0 | 180 | 0 | 0 | 180 | 0 | 0 | 0 | 0 | 0 | 0 | 0 | 0 | 0 | 0 | 0 | 0 | 0 | N | 0 | 0 | 0 | #NUM! | 0 | 63.8785 | 63.8785
2024-12-26 08:48 | 52.2518 | 37.769 | 120.0714 | 0 | 180 | 0 | 0 | 180 | 0 | 0 | 0 | 0 | 0 | 0 | 0 | 0 | 0 | 0 | 0 | 0 | 0 | N | 0 | 0 | 0 | #NUM! | 0 | 66.2871 | 66.2871
2024-12-26 08:54 | 50.958 | 39.0619 | 120.672 | 0 | 180 | 0 | 0 | 180 | 0 | 0 | 0 | 0 | 0 | 0 | 0 | 0 | 0 | 0 | 0 | 0 | 0 | N | 0 | 0 | 0 | #NUM! | 0 | 68.643 | 68.643
2024-12-26 09:00 | 49.6725 | 40.3465 | 121.3125 | 0 | 180 | 0 | 0 | 180 | 0 | 0 | 0 | 0 | 0 | 0 | 0 | 0 | 0 | 0 | 0 | 0 | 0 | N | 0 | 0 | 0 | #NUM! | 0 | 70.944 | 70.944
2024-12-26 09:06 | 48.3959 | 41.6222 | 121.9956 | 0 | 180 | 0 | 0 | 180 | 0 | 0 | 0 | 0 | 0 | 0 | 0 | 0 | 0 | 0 | 0 | 0 | 0 | N | 0 | 0 | 0 | #NUM! | 0 | 73.1883 | 73.1883
2024-12-26 09:12 | 47.1292 | 42.8882 | 122.7241 | 0 | 180 | 0 | 0 | 180 | 0 | 0 | 0 | 0 | 0 | 0 | 0 | 0 | 0 | 0 | 0 | 0 | 0 | N | 0 | 0 | 0 | #NUM! | 0 | 75.3739 | 75.3739
2024-12-26 09:18 | 45.8731 | 44.1435 | 123.5013 | 0 | 180 | 0 | 0 | 180 | 0 | 0 | 0 | 0 | 0 | 0 | 0 | 0 | 0 | 0 | 0 | 0 | 0 | N | 0 | 0 | 0 | #NUM! | 0 | 77.499 | 77.499
2024-12-26 09:24 | 44.6286 | 45.3873 | 124.3305 | 0 | 180 | 0 | 0 | 180 | 0 | 0 | 0 | 0 | 0 | 0 | 0 | 0 | 0 | 0 | 0 | 0 | 0 | N | 0 | 0 | 0 | #NUM! | 0 | 79.562 | 79.562
2024-12-26 09:30 | 43.3968 | 46.6184 | 125.2156 | 0 | 180 | 0 | 0 | 180 | 0 | 0 | 0 | 0 | 0 | 0 | 0 | 0 | 0 | 0 | 0 | 0 | 0 | N | 0 | 0 | 0 | #NUM! | 0 | 81.5612 | 81.5612
2024-12-26 09:36 | 42.1788 | 47.8358 | 126.1605 | 0 | 180 | 0 | 0 | 180 | 0 | 0 | 0 | 0 | 0 | 0 | 0 | 0 | 0 | 0 | 0 | 0 | 0 | N | 0 | 0 | 0 | #NUM! | 0 | 83.495 | 83.495
2024-12-26 09:42 | 40.9758 | 49.0382 | 127.1697 | 0 | 180 | 0 | 0 | 180 | 0 | 0 | 0 | 0 | 0 | 0 | 0 | 0 | 0 | 0 | 0 | 0 | 0 | N | 0 | 0 | 0 | #NUM! | 0 | 85.362 | 85.362
2024-12-26 09:48 | 39.7894 | 50.2241 | 128.2478 | 0 | 180 | 0 | 0 | 180 | 0 | 0 | 0 | 0 | 0 | 0 | 0 | 0 | 0 | 0 | 0 | 0 | 0 | N | 0 | 0 | 0 | #NUM! | 0 | 87.1606 | 87.1606
2024-12-26 09:54 | 38.621 | 51.3919 | 129.4001 | 0 | 180 | 0 | 0 | 180 | 0 | 0 | 0 | 0 | 0 | 0 | 0 | 0 | 0 | 0 | 0 | 0 | 0 | N | 0 | 0 | 0 | #NUM! | 0 | 88.8894 | 88.8894
2024-12-26 10:00 | 37.4724 | 52.54 | 130.632 | 0 | 180 | 0 | 0 | 180 | 0 | 0 | 0 | 0 | 0 | 0 | 0 | 0 | 0 | 0 | 0 | 0 | 0 | N | 0 | 0 | 0 | #NUM! | 0 | 90.5473 | 90.5473
2024-12-26 10:06 | 36.3455 | 53.6663 | 131.9493 | 0 | 180 | 0 | 0 | 180 | 0 | 0 | 0 | 0 | 0 | 0 | 0 | 0 | 0 | 0 | 0 | 0 | 0 | N | 0 | 0 | 0 | #NUM! | 0 | 92.1328 | 92.1328
2024-12-26 10:12 | 35.2425 | 54.7689 | 133.3583 | 0 | 180 | 0 | 0 | 180 | 0 | 0 | 0 | 0 | 0 | 0 | 0 | 0 | 0 | 0 | 0 | 0 | 0 | N | 0 | 0 | 0 | #NUM! | 0 | 93.6449 | 93.6449
2024-12-26 10:18 | 34.1657 | 55.8453 | 134.8653 | 0 | 180 | 0 | 0 | 180 | 0 | 0 | 0 | 0 | 0 | 0 | 0 | 0 | 0 | 0 | 0 | 0 | 0 | N | 0 | 0 | 0 | #NUM! | 0 | 95.0823 | 95.0823
2024-12-26 10:24 | 33.1176 | 56.8929 | 136.4771 | 0 | 180 | 0 | 0 | 180 | 0 | 0 | 0 | 0 | 0 | 0 | 0 | 0 | 0 | 0 | 0 | 0 | 0 | N | 0 | 0 | 0 | #NUM! | 0 | 96.444 | 96.444
2024-12-26 10:30 | 32.1012 | 57.9089 | 138.2007 | 0 | 180 | 0 | 0 | 180 | 0 | 0 | 0 | 0 | 0 | 0 | 0 | 0 | 0 | 0 | 0 | 0 | 0 | N | 0 | 0 | 0 | #NUM! | 0 | 97.729 | 97.729
2024-12-26 10:36 | 31.1196 | 58.8901 | 140.0428 | 0 | 180 | 0 | 0 | 180 | 0 | 0 | 0 | 0 | 0 | 0 | 0 | 0 | 0 | 0 | 0 | 0 | 0 | N | 0 | 0 | 0 | #NUM! | 0 | 98.9363 | 98.9363
2024-12-26 10:42 | 30.1762 | 59.8332 | 142.0102 | 0 | 180 | 0 | 0 | 180 | 0 | 0 | 0 | 0 | 0 | 0 | 0 | 0 | 0 | 0 | 0 | 0 | 0 | N | 0 | 0 | 0 | #NUM! | 0 | 100.0651 | 100.0651
2024-12-26 10:48 | 29.2747 | 60.7343 | 144.1092 | 0 | 180 | 0 | 0 | 180 | 0 | 0 | 0 | 0 | 0 | 0 | 0 | 0 | 0 | 0 | 0 | 0 | 0 | N | 0 | 0 | 0 | #NUM! | 0 | 101.1145 | 101.1145
2024-12-26 10:54 | 28.4192 | 61.5895 | 146.3454 | 0 | 180 | 0 | 0 | 180 | 0 | 0 | 0 | 0 | 0 | 0 | 0 | 0 | 0 | 0 | 0 | 0 | 0 | N | 0 | 0 | 0 | #NUM! | 0 | 102.0837 | 102.0837
2024-12-26 11:00 | 27.6139 | 62.3945 | 148.7232 | 0 | 180 | 0 | 0 | 180 | 0 | 0 | 0 | 0 | 0 | 0 | 0 | 0 | 0 | 0 | 0 | 0 | 0 | N | 0 | 0 | 0 | #NUM! | 0 | 102.972 | 102.972
2024-12-26 11:06 | 26.8635 | 63.1447 | 151.2456 | 0 | 180 | 0 | 0 | 180 | 0 | 0 | 0 | 0 | 0 | 0 | 0 | 0 | 0 | 0 | 0 | 0 | 0 | N | 0 | 0 | 0 | #NUM! | 0 | 103.7788 | 103.7788
2024-12-26 11:12 | 26.1726 | 63.8353 | 153.9133 | 0 | 180 | 0 | 0 | 180 | 0 | 0 | 0 | 0 | 0 | 0 | 0 | 0 | 0 | 0 | 0 | 0 | 0 | N | 0 | 0 | 0 | #NUM! | 0 | 104.5034 | 104.5034
2024-12-26 11:18 | 25.5461 | 64.4616 | 156.7246 | 0 | 180 | 0 | 0 | 180 | 0 | 0 | 0 | 0 | 0 | 0 | 0 | 0 | 0 | 0 | 0 | 0 | 0 | N | 0 | 0 | 0 | #NUM! | 0 | 105.1454 | 105.1454
2024-12-26 11:24 | 24.9888 | 65.0187 | 159.6746 | 0 | 180 | 0 | 0 | 180 | 0 | 0 | 0 | 0 | 0 | 0 | 0 | 0 | 0 | 0 | 0 | 0 | 0 | N | 0 | 0 | 0 | #NUM! | 0 | 105.7043 | 105.7043
2024-12-26 11:30 | 24.5056 | 65.5017 | 162.7548 | 0 | 180 | 0 | 0 | 180 | 0 | 0 | 0 | 0 | 0 | 0 | 0 | 0 | 0 | 0 | 0 | 0 | 0 | N | 0 | 0 | 0 | #NUM! | 0 | 106.1796 | 106.1796
2024-12-26 11:36 | 24.1009 | 65.9063 | 165.9527 | 0 | 180 | 0 | 0 | 180 | 0 | 0 | 0 | 0 | 0 | 0 | 0 | 0 | 0 | 0 | 0 | 0 | 0 | N | 0 | 0 | 0 | #NUM! | 0 | 106.5711 | 106.5711
2024-12-26 11:42 | 23.7786 | 66.2285 | 169.252 | 0 | 180 | 0 | 0 | 180 | 0 | 0 | 0 | 0 | 0 | 0 | 0 | 0 | 0 | 0 | 0 | 0 | 0 | N | 0 | 0 | 0 | #NUM! | 0 | 106.8784 | 106.8784
2024-12-26 11:48 | 23.5423 | 66.4648 | 172.6322 | 0 | 180 | 0 | 0 | 180 | 0 | 0 | 0 | 0 | 0 | 0 | 0 | 0 | 0 | 0 | 0 | 0 | 0 | N | 0 | 0 | 0 | #NUM! | 0 | 107.1014 | 107.1014
2024-12-26 11:54 | 23.3944 | 66.6125 | 176.0699 | 0 | 180 | 0 | 0 | 180 | 0 | 0 | 0 | 0 | 0 | 0 | 0 | 0 | 0 | 0 | 0 | 0 | 0 | N | 0 | 0 | 0 | #NUM! | 0 | 107.2397 | 107.2397
2024-12-26 12:00 | 23.3368 | 66.6702 | 179.5389 | 0 | 180 | 0 | 0 | 180 | 0 | 0 | 0 | 0 | 0 | 0 | 0 | 0 | 0 | 0 | 0 | 0 | 0 | N | 0 | 0 | 0 | #NUM! | 0 | 107.2935 | 107.2935
2024-12-26 12:06 | 23.37 | 66.637 | 183.0117 | 0 | 180 | 0 | 0 | 180 | 0 | 0 | 0 | 0 | 0 | 0 | 0 | 0 | 0 | 0 | 0 | 0 | 0 | N | 0 | 0 | 0 | #NUM! | 0 | 107.2625 | 107.2625
2024-12-26 12:12 | 23.4937 | 66.5133 | 186.4604 | 0 | 180 | 0 | 0 | 180 | 0 | 0 | 0 | 0 | 0 | 0 | 0 | 0 | 0 | 0 | 0 | 0 | 0 | N | 0 | 0 | 0 | #NUM! | 0 | 107.1469 | 107.1469
2024-12-26 12:18 | 23.7065 | 66.3006 | 189.8586 | 0 | 180 | 0 | 0 | 180 | 0 | 0 | 0 | 0 | 0 | 0 | 0 | 0 | 0 | 0 | 0 | 0 | 0 | N | 0 | 0 | 0 | #NUM! | 0 | 106.9467 | 106.9467
2024-12-26 12:24 | 24.0059 | 66.0013 | 193.1818 | 0 | 180 | 0 | 0 | 180 | 0 | 0 | 0 | 0 | 0 | 0 | 0 | 0 | 0 | 0 | 0 | 0 | 0 | N | 0 | 0 | 0 | #NUM! | 0 | 106.6621 | 106.6621
2024-12-26 12:30 | 24.3889 | 65.6185 | 196.4088 | 0 | 180 | 0 | 0 | 180 | 0 | 0 | 0 | 0 | 0 | 0 | 0 | 0 | 0 | 0 | 0 | 0 | 0 | N | 0 | 0 | 0 | #NUM! | 0 | 106.2932 | 106.2932
2024-12-26 12:36 | 24.8514 | 65.1561 | 199.5221 | 0 | 180 | 0 | 0 | 180 | 0 | 0 | 0 | 0 | 0 | 0 | 0 | 0 | 0 | 0 | 0 | 0 | 0 | N | 0 | 0 | 0 | #NUM! | 0 | 105.8404 | 105.8404
2024-12-26 12:42 | 25.3892 | 64.6185 | 202.5082 | 0 | 180 | 0 | 0 | 180 | 0 | 0 | 0 | 0 | 0 | 0 | 0 | 0 | 0 | 0 | 0 | 0 | 0 | N | 0 | 0 | 0 | #NUM! | 0 | 105.3039 | 105.3039
2024-12-26 12:48 | 25.9976 | 64.0103 | 205.3575 | 0 | 180 | 0 | 0 | 180 | 0 | 0 | 0 | 0 | 0 | 0 | 0 | 0 | 0 | 0 | 0 | 0 | 0 | N | 0 | 0 | 0 | #NUM! | 0 | 104.6842 | 104.6842
2024-12-26 12:54 | 26.6716 | 63.3365 | 208.0642 | 0 | 180 | 0 | 0 | 180 | 0 | 0 | 0 | 0 | 0 | 0 | 0 | 0 | 0 | 0 | 0 | 0 | 0 | N | 0 | 0 | 0 | #NUM! | 0 | 103.9817 | 103.9817
2024-12-26 13:00 | 27.4066 | 62.6018 | 210.6257 | 0 | 180 | 0 | 0 | 180 | 0 | 0 | 0 | 0 | 0 | 0 | 0 | 0 | 0 | 0 | 0 | 0 | 0 | N | 0 | 0 | 0 | #NUM! | 0 | 103.197 | 103.197
2024-12-26 13:06 | 28.1975 | 61.8111 | 213.0422 | 0 | 180 | 0 | 0 | 180 | 0 | 0 | 0 | 0 | 0 | 0 | 0 | 0 | 0 | 0 | 0 | 0 | 0 | N | 0 | 0 | 0 | #NUM! | 0 | 102.3305 | 102.3305
2024-12-26 13:12 | 29.04 | 60.969 | 215.3162 | 0 | 180 | 0 | 0 | 180 | 0 | 0 | 0 | 0 | 0 | 0 | 0 | 0 | 0 | 0 | 0 | 0 | 0 | N | 0 | 0 | 0 | #NUM! | 0 | 101.383 | 101.383
2024-12-26 13:18 | 29.9295 | 60.0797 | 217.4517 | 0 | 180 | 0 | 0 | 180 | 0 | 0 | 0 | 0 | 0 | 0 | 0 | 0 | 0 | 0 | 0 | 0 | 0 | N | 0 | 0 | 0 | #NUM! | 0 | 100.355 | 100.355
2024-12-26 13:24 | 30.8621 | 59.1476 | 219.454 | 0 | 180 | 0 | 0 | 180 | 0 | 0 | 0 | 0 | 0 | 0 | 0 | 0 | 0 | 0 | 0 | 0 | 0 | N | 0 | 0 | 0 | #NUM! | 0 | 99.2475 | 99.2475
2024-12-26 13:30 | 31.8338 | 58.1762 | 221.3292 | 0 | 180 | 0 | 0 | 180 | 0 | 0 | 0 | 0 | 0 | 0 | 0 | 0 | 0 | 0 | 0 | 0 | 0 | N | 0 | 0 | 0 | #NUM! | 0 | 98.0612 | 98.0612
2024-12-26 13:36 | 32.8412 | 57.1692 | 223.084 | 0 | 180 | 0 | 0 | 180 | 0 | 0 | 0 | 0 | 0 | 0 | 0 | 0 | 0 | 0 | 0 | 0 | 0 | N | 0 | 0 | 0 | #NUM! | 0 | 96.7969 | 96.7969
2024-12-26 13:42 | 33.8811 | 56.1298 | 224.7253 | 0 | 180 | 0 | 0 | 180 | 0 | 0 | 0 | 0 | 0 | 0 | 0 | 0 | 0 | 0 | 0 | 0 | 0 | N | 0 | 0 | 0 | #NUM! | 0 | 95.4557 | 95.4557
2024-12-26 13:48 | 34.9505 | 55.0608 | 226.2599 | 0 | 180 | 0 | 0 | 180 | 0 | 0 | 0 | 0 | 0 | 0 | 0 | 0 | 0 | 0 | 0 | 0 | 0 | N | 0 | 0 | 0 | #NUM! | 0 | 94.0385 | 94.0385
2024-12-26 13:54 | 36.0467 | 53.965 | 227.6947 | 0 | 180 | 0 | 0 | 180 | 0 | 0 | 0 | 0 | 0 | 0 | 0 | 0 | 0 | 0 | 0 | 0 | 0 | N | 0 | 0 | 0 | #NUM! | 0 | 92.5463 | 92.5463
2024-12-26 14:00 | 37.1674 | 52.8448 | 229.0361 | 0 | 180 | 0 | 0 | 180 | 0 | 0 | 0 | 0 | 0 | 0 | 0 | 0 | 0 | 0 | 0 | 0 | 0 | N | 0 | 0 | 0 | #NUM! | 0 | 90.9804 | 90.9804
2024-12-26 14:06 | 38.3104 | 51.7023 | 230.2904 | 0 | 180 | 0 | 0 | 180 | 0 | 0 | 0 | 0 | 0 | 0 | 0 | 0 | 0 | 0 | 0 | 0 | 0 | N | 0 | 0 | 0 | #NUM! | 0 | 89.3418 | 89.3418
2024-12-26 14:12 | 39.4737 | 50.5396 | 231.4637 | 0 | 180 | 0 | 0 | 180 | 0 | 0 | 0 | 0 | 0 | 0 | 0 | 0 | 0 | 0 | 0 | 0 | 0 | N | 0 | 0 | 0 | #NUM! | 0 | 87.6318 | 87.6318
2024-12-26 14:18 | 40.6555 | 49.3583 | 232.5614 | 0 | 180 | 0 | 0 | 180 | 0 | 0 | 0 | 0 | 0 | 0 | 0 | 0 | 0 | 0 | 0 | 0 | 0 | N | 0 | 0 | 0 | #NUM! | 0 | 85.8517 | 85.8517
2024-12-26 14:24 | 41.8542 | 48.1602 | 233.5887 | 0 | 180 | 0 | 0 | 180 | 0 | 0 | 0 | 0 | 0 | 0 | 0 | 0 | 0 | 0 | 0 | 0 | 0 | N | 0 | 0 | 0 | #NUM! | 0 | 84.0029 | 84.0029
2024-12-26 14:30 | 43.0684 | 46.9467 | 234.5505 | 0 | 180 | 0 | 0 | 180 | 0 | 0 | 0 | 0 | 0 | 0 | 0 | 0 | 0 | 0 | 0 | 0 | 0 | N | 0 | 0 | 0 | #NUM! | 0 | 82.0868 | 82.0868
2024-12-26 14:36 | 44.2967 | 45.719 | 235.4514 | 0 | 180 | 0 | 0 | 180 | 0 | 0 | 0 | 0 | 0 | 0 | 0 | 0 | 0 | 0 | 0 | 0 | 0 | N | 0 | 0 | 0 | #NUM! | 0 | 80.1049 | 80.1049
2024-12-26 14:42 | 45.538 | 44.4784 | 236.2953 | 0 | 180 | 0 | 0 | 180 | 0 | 0 | 0 | 0 | 0 | 0 | 0 | 0 | 0 | 0 | 0 | 0 | 0 | N | 0 | 0 | 0 | #NUM! | 0 | 78.0588 | 78.0588
2024-12-26 14:48 | 46.7911 | 43.226 | 237.0862 | 0 | 180 | 0 | 0 | 180 | 0 | 0 | 0 | 0 | 0 | 0 | 0 | 0 | 0 | 0 | 0 | 0 | 0 | N | 0 | 0 | 0 | #NUM! | 0 | 75.9501 | 75.9501
2024-12-26 14:54 | 48.0551 | 41.9628 | 237.8276 | 0 | 180 | 0 | 0 | 180 | 0 | 0 | 0 | 0 | 0 | 0 | 0 | 0 | 0 | 0 | 0 | 0 | 0 | N | 0 | 0 | 0 | #NUM! | 0 | 73.7804 | 73.7804
2024-12-26 15:00 | 49.3292 | 40.6896 | 238.5227 | 0 | 180 | 0 | 0 | 180 | 0 | 0 | 0 | 0 | 0 | 0 | 0 | 0 | 0 | 0 | 0 | 0 | 0 | N | 0 | 0 | 0 | #NUM! | 0 | 71.5516 | 71.5516
2024-12-26 15:06 | 50.6124 | 39.4072 | 239.1745 | 0 | 180 | 0 | 0 | 180 | 0 | 0 | 0 | 0 | 0 | 0 | 0 | 0 | 0 | 0 | 0 | 0 | 0 | N | 0 | 0 | 0 | #NUM! | 0 | 69.2655 | 69.2655
2024-12-26 15:12 | 51.9041 | 38.1164 | 239.7857 | 0 | 180 | 0 | 0 | 180 | 0 | 0 | 0 | 0 | 0 | 0 | 0 | 0 | 0 | 0 | 0 | 0 | 0 | N | 0 | 0 | 0 | #NUM! | 0 | 66.924 | 66.924
2024-12-26 15:18 | 53.2037 | 36.8179 | 240.3589 | 0 | 180 | 0 | 0 | 180 | 0 | 0 | 0 | 0 | 0 | 0 | 0 | 0 | 0 | 0 | 0 | 0 | 0 | N | 0 | 0 | 0 | #NUM! | 0 | 64.5291 | 64.5291
2024-12-26 15:24 | 54.5104 | 35.5122 | 240.8963 | 0 | 180 | 0 | 0 | 180 | 0 | 0 | 0 | 0 | 0 | 0 | 0 | 0 | 0 | 0 | 0 | 0 | 0 | N | 0 | 0 | 0 | #NUM! | 0 | 62.083 | 62.083
2024-12-26 15:30 | 55.8237 | 34.2 | 241.4 | 0 | 180 | 0 | 0 | 180 | 0 | 0 | 0 | 0 | 0 | 0 | 0 | 0 | 0 | 0 | 0 | 0 | 0 | N | 0 | 0 | 0 | #NUM! | 0 | 59.5878 | 59.5878
2024-12-26 15:36 | 57.1432 | 32.8818 | 241.8721 | 0 | 180 | 0 | 0 | 180 | 0 | 0 | 0 | 0 | 0 | 0 | 0 | 0 | 0 | 0 | 0 | 0 | 0 | N | 0 | 0 | 0 | #NUM! | 0 | 57.0458 | 57.0458
2024-12-26 15:42 | 58.4683 | 31.558 | 242.3142 | 0 | 180 | 0 | 0 | 180 | 0 | 0 | 0 | 0 | 0 | 0 | 0 | 0 | 0 | 0 | 0 | 0 | 0 | N | 0 | 0 | 0 | #NUM! | 0 | 54.4596 | 54.4596
2024-12-26 15:48 | 59.7985 | 30.2291 | 242.7279 | 0 | 180 | 0 | 0 | 180 | 0 | 0 | 0 | 0 | 0 | 0 | 0 | 0 | 0 | 0 | 0 | 0 | 0 | N | 0 | 0 | 0 | #NUM! | 0 | 51.8317 | 51.8317
2024-12-26 15:54 | 61.1336 | 28.8955 | 243.1149 | 0 | 180 | 0 | 0 | 180 | 0 | 0 | 0 | 0 | 0 | 0 | 0 | 0 | 0 | 0 | 0 | 0 | 0 | N | 0 | 0 | 0 | #NUM! | 0 | 49.1648 | 49.1648
2024-12-26 16:00 | 62.4732 | 27.5577 | 243.4763 | 0 | 180 | 0 | 0 | 180 | 0 | 0 | 0 | 0 | 0 | 0 | 0 | 0 | 0 | 0 | 0 | 0 | 0 | N | 0 | 0 | 0 | #NUM! | 0 | 46.4618 | 46.4618
2024-12-26 16:06 | 63.8168 | 26.2159 | 243.8136 | 0 | 180 | 0 | 0 | 180 | 0 | 0 | 0 | 0 | 0 | 0 | 0 | 0 | 0 | 0 | 0 | 0 | 0 | N | 0 | 0 | 0 | #NUM! | 0 | 43.7261 | 43.7261
2024-12-26 16:12 | 65.1642 | 24.8705 | 244.1278 | 0 | 180 | 0 | 0 | 180 | 0 | 0 | 0 | 0 | 0 | 0 | 0 | 0 | 0 | 0 | 0 | 0 | 0 | N | 0 | 0 | 0 | #NUM! | 0 | 40.9609 | 40.9609
2024-12-26 16:18 | 66.515 | 23.5219 | 244.42 | 0 | 180 | 0 | 0 | 180 | 0 | 0 | 0 | 0 | 0 | 0 | 0 | 0 | 0 | 0 | 0 | 0 | 0 | N | 0 | 0 | 0 | #NUM! | 0 | 38.1702 | 38.1702
2024-12-26 16:24 | 67.869 | 22.1704 | 244.6911 | 0 | 180 | 0 | 0 | 180 | 0 | 0 | 0 | 0 | 0 | 0 | 0 | 0 | 0 | 0 | 0 | 0 | 0 | N | 0 | 0 | 0 | #NUM! | 0 | 35.358 | 35.358
2024-12-26 16:30 | 69.226 | 20.8162 | 244.942 | 0 | 180 | 0 | 0 | 180 | 0 | 0 | 0 | 0 | 0 | 0 | 0 | 0 | 0 | 0 | 0 | 0 | 0 | N | 0 | 0 | 0 | #NUM! | 0 | 32.5292 | 32.5292
2024-12-26 16:36 | 70.5856 | 19.4597 | 245.1735 | 0 | 180 | 0 | 0 | 180 | 0 | 0 | 0 | 0 | 0 | 0 | 0 | 0 | 0 | 0 | 0 | 0 | 0 | N | 0 | 0 | 0 | #NUM! | 0 | 29.6893 | 29.6893
2024-12-26 16:42 | 71.9477 | 18.1013 | 245.3864 | 0 | 180 | 0 | 0 | 180 | 0 | 0 | 0 | 0 | 0 | 0 | 0 | 0 | 0 | 0 | 0 | 0 | 0 | N | 0 | 0 | 0 | #NUM! | 0 | 26.8444 | 26.8444
2024-12-26 16:48 | 73.312 | 16.7411 | 245.5812 | 0 | 180 | 0 | 0 | 180 | 0 | 0 | 0 | 0 | 0 | 0 | 0 | 0 | 0 | 0 | 0 | 0 | 0 | N | 0 | 0 | 0 | #NUM! | 0 | 24.0021 | 24.0021
2024-12-26 16:54 | 74.6783 | 15.3797 | 245.7586 | 0 | 180 | 0 | 0 | 180 | 0 | 0 | 0 | 0 | 0 | 0 | 0 | 0 | 0 | 0 | 0 | 0 | 0 | N | 0 | 0 | 0 | #NUM! | 0 | 21.1716 | 21.1716
2024-12-26 17:00 | 76.0464 | 14.0173 | 245.9191 | 0 | 180 | 0 | 0 | 180 | 0 | 0 | 0 | 0 | 0 | 0 | 0 | 0 | 0 | 0 | 0 | 0 | 0 | N | 0 | 0 | 0 | #NUM! | 0 | 18.3643 | 18.3643
2024-12-26 17:06 | 77.4162 | 12.6544 | 246.0632 | 0 | 180 | 0 | 0 | 180 | 0 | 0 | 0 | 0 | 0 | 0 | 0 | 0 | 0 | 0 | 0 | 0 | 0 | N | 0 | 0 | 0 | #NUM! | 0 | 15.5947 | 15.5947
2024-12-26 17:12 | 78.7874 | 11.2916 | 246.1912 | 0 | 180 | 0 | 0 | 180 | 0 | 0 | 0 | 0 | 0 | 0 | 0 | 0 | 0 | 0 | 0 | 0 | 0 | N | 0 | 0 | 0 | #NUM! | 0 | 12.8821 | 12.8821
2024-12-26 17:18 | 80.1598 | 9.9296 | 246.3036 | 0 | 180 | 0 | 0 | 180 | 0 | 0 | 0 | 0 | 0 | 0 | 0 | 0 | 0 | 0 | 0 | 0 | 0 | N | 0 | 0 | 0 | #NUM! | 0 | 10.2525 | 10.2525
2024-12-26 17:24 | 81.5334 | 8.5694 | 246.4007 | 0 | 180 | 0 | 0 | 180 | 0 | 0 | 0 | 0 | 0 | 0 | 0 | 0 | 0 | 0 | 0 | 0 | 0 | N | 0 | 0 | 0 | #NUM! | 0 | 7.7429 | 7.7429
2024-12-26 17:30 | 82.9079 | 7.2125 | 246.4828 | 0 | 180 | 0 | 0 | 180 | 0 | 0 | 0 | 0 | 0 | 0 | 0 | 0 | 0 | 0 | 0 | 0 | 0 | N | 0 | 0 | 0 | #NUM! | 0 | 5.4068 | 5.4068
2024-12-26 17:36 | 84.2832 | 5.861 | 246.55 | 0 | 180 | 0 | 0 | 180 | 0 | 0 | 0 | 0 | 0 | 0 | 0 | 0 | 0 | 0 | 0 | 0 | 0 | N | 0 | 0 | 0 | #NUM! | 0 | 3.3249 | 3.3249
2024-12-27 06:24 | 84.7598 | 5.3946 | 113.4066 | 0 | 180 | 0 | 0 | 180 | 0 | 0 | 0 | 0 | 0 | 0 | 0 | 0 | 0 | 0 | 0 | 0 | 0 | N | 0 | 0 | 0 | #NUM! | 0 | 2.6838 | 2.6838
2024-12-27 06:30 | 83.384 | 6.7438 | 113.4683 | 0 | 180 | 0 | 0 | 180 | 0 | 0 | 0 | 0 | 0 | 0 | 0 | 0 | 0 | 0 | 0 | 0 | 0 | N | 0 | 0 | 0 | #NUM! | 0 | 4.652 | 4.652
2024-12-27 06:36 | 82.009 | 8.0994 | 113.5448 | 0 | 180 | 0 | 0 | 180 | 0 | 0 | 0 | 0 | 0 | 0 | 0 | 0 | 0 | 0 | 0 | 0 | 0 | N | 0 | 0 | 0 | #NUM! | 0 | 6.9115 | 6.9115
2024-12-27 06:42 | 80.6347 | 9.459 | 113.6362 | 0 | 180 | 0 | 0 | 180 | 0 | 0 | 0 | 0 | 0 | 0 | 0 | 0 | 0 | 0 | 0 | 0 | 0 | N | 0 | 0 | 0 | #NUM! | 0 | 9.3687 | 9.3687
2024-12-27 06:48 | 79.2616 | 10.8208 | 113.7428 | 0 | 180 | 0 | 0 | 180 | 0 | 0 | 0 | 0 | 0 | 0 | 0 | 0 | 0 | 0 | 0 | 0 | 0 | N | 0 | 0 | 0 | #NUM! | 0 | 11.9622 | 11.9622
2024-12-27 06:54 | 77.8896 | 12.1837 | 113.8649 | 0 | 180 | 0 | 0 | 180 | 0 | 0 | 0 | 0 | 0 | 0 | 0 | 0 | 0 | 0 | 0 | 0 | 0 | N | 0 | 0 | 0 | #NUM! | 0 | 14.6502 | 14.6502
2024-12-27 07:00 | 76.519 | 13.5469 | 114.0029 | 0 | 180 | 0 | 0 | 180 | 0 | 0 | 0 | 0 | 0 | 0 | 0 | 0 | 0 | 0 | 0 | 0 | 0 | N | 0 | 0 | 0 | #NUM! | 0 | 17.4032 | 17.4032
2024-12-27 07:06 | 75.15 | 14.9098 | 114.1571 | 0 | 180 | 0 | 0 | 180 | 0 | 0 | 0 | 0 | 0 | 0 | 0 | 0 | 0 | 0 | 0 | 0 | 0 | N | 0 | 0 | 0 | #NUM! | 0 | 20.2 | 20.2
2024-12-27 07:12 | 73.7827 | 16.272 | 114.3281 | 0 | 180 | 0 | 0 | 180 | 0 | 0 | 0 | 0 | 0 | 0 | 0 | 0 | 0 | 0 | 0 | 0 | 0 | N | 0 | 0 | 0 | #NUM! | 0 | 23.0247 | 23.0247
2024-12-27 07:18 | 72.4173 | 17.633 | 114.5162 | 0 | 180 | 0 | 0 | 180 | 0 | 0 | 0 | 0 | 0 | 0 | 0 | 0 | 0 | 0 | 0 | 0 | 0 | N | 0 | 0 | 0 | #NUM! | 0 | 25.8647 | 25.8647
2024-12-27 07:24 | 71.0541 | 18.9924 | 114.7222 | 0 | 180 | 0 | 0 | 180 | 0 | 0 | 0 | 0 | 0 | 0 | 0 | 0 | 0 | 0 | 0 | 0 | 0 | N | 0 | 0 | 0 | #NUM! | 0 | 28.7104 | 28.7104
2024-12-27 07:30 | 69.6932 | 20.35 | 114.9466 | 0 | 180 | 0 | 0 | 180 | 0 | 0 | 0 | 0 | 0 | 0 | 0 | 0 | 0 | 0 | 0 | 0 | 0 | N | 0 | 0 | 0 | #NUM! | 0 | 31.5536 | 31.5536
2024-12-27 07:36 | 68.335 | 21.7054 | 115.1901 | 0 | 180 | 0 | 0 | 180 | 0 | 0 | 0 | 0 | 0 | 0 | 0 | 0 | 0 | 0 | 0 | 0 | 0 | N | 0 | 0 | 0 | #NUM! | 0 | 34.3877 | 34.3877
2024-12-27 07:42 | 66.9795 | 23.0583 | 115.4535 | 0 | 180 | 0 | 0 | 180 | 0 | 0 | 0 | 0 | 0 | 0 | 0 | 0 | 0 | 0 | 0 | 0 | 0 | N | 0 | 0 | 0 | #NUM! | 0 | 37.207 | 37.207
2024-12-27 07:48 | 65.6271 | 24.4083 | 115.7376 | 0 | 180 | 0 | 0 | 180 | 0 | 0 | 0 | 0 | 0 | 0 | 0 | 0 | 0 | 0 | 0 | 0 | 0 | N | 0 | 0 | 0 | #NUM! | 0 | 40.0065 | 40.0065
2024-12-27 07:54 | 64.278 | 25.7553 | 116.0434 | 0 | 180 | 0 | 0 | 180 | 0 | 0 | 0 | 0 | 0 | 0 | 0 | 0 | 0 | 0 | 0 | 0 | 0 | N | 0 | 0 | 0 | #NUM! | 0 | 42.7818 | 42.7818
2024-12-27 08:00 | 62.9326 | 27.0988 | 116.3719 | 0 | 180 | 0 | 0 | 180 | 0 | 0 | 0 | 0 | 0 | 0 | 0 | 0 | 0 | 0 | 0 | 0 | 0 | N | 0 | 0 | 0 | #NUM! | 0 | 45.5289 | 45.5289
2024-12-27 08:06 | 61.5912 | 28.4385 | 116.7241 | 0 | 180 | 0 | 0 | 180 | 0 | 0 | 0 | 0 | 0 | 0 | 0 | 0 | 0 | 0 | 0 | 0 | 0 | N | 0 | 0 | 0 | #NUM! | 0 | 48.2445 | 48.2445
2024-12-27 08:12 | 60.254 | 29.7741 | 117.1013 | 0 | 180 | 0 | 0 | 180 | 0 | 0 | 0 | 0 | 0 | 0 | 0 | 0 | 0 | 0 | 0 | 0 | 0 | N | 0 | 0 | 0 | #NUM! | 0 | 50.925 | 50.925
2024-12-27 08:18 | 58.9215 | 31.1052 | 117.5049 | 0 | 180 | 0 | 0 | 180 | 0 | 0 | 0 | 0 | 0 | 0 | 0 | 0 | 0 | 0 | 0 | 0 | 0 | N | 0 | 0 | 0 | #NUM! | 0 | 53.5676 | 53.5676
2024-12-27 08:24 | 57.594 | 32.4313 | 117.9362 | 0 | 180 | 0 | 0 | 180 | 0 | 0 | 0 | 0 | 0 | 0 | 0 | 0 | 0 | 0 | 0 | 0 | 0 | N | 0 | 0 | 0 | #NUM! | 0 | 56.1695 | 56.1695
2024-12-27 08:30 | 56.272 | 33.7521 | 118.3968 | 0 | 180 | 0 | 0 | 180 | 0 | 0 | 0 | 0 | 0 | 0 | 0 | 0 | 0 | 0 | 0 | 0 | 0 | N | 0 | 0 | 0 | #NUM! | 0 | 58.7279 | 58.7279
2024-12-27 08:36 | 54.956 | 35.067 | 118.8885 | 0 | 180 | 0 | 0 | 180 | 0 | 0 | 0 | 0 | 0 | 0 | 0 | 0 | 0 | 0 | 0 | 0 | 0 | N | 0 | 0 | 0 | #NUM! | 0 | 61.2404 | 61.2404
2024-12-27 08:42 | 53.6463 | 36.3756 | 119.4132 | 0 | 180 | 0 | 0 | 180 | 0 | 0 | 0 | 0 | 0 | 0 | 0 | 0 | 0 | 0 | 0 | 0 | 0 | N | 0 | 0 | 0 | #NUM! | 0 | 63.7047 | 63.7047
2024-12-27 08:48 | 52.3436 | 37.6773 | 119.9728 | 0 | 180 | 0 | 0 | 180 | 0 | 0 | 0 | 0 | 0 | 0 | 0 | 0 | 0 | 0 | 0 | 0 | 0 | N | 0 | 0 | 0 | #NUM! | 0 | 66.1184 | 66.1184
2024-12-27 08:54 | 51.0485 | 38.9714 | 120.5696 | 0 | 180 | 0 | 0 | 180 | 0 | 0 | 0 | 0 | 0 | 0 | 0 | 0 | 0 | 0 | 0 | 0 | 0 | N | 0 | 0 | 0 | #NUM! | 0 | 68.4795 | 68.4795
2024-12-27 09:00 | 49.7615 | 40.2575 | 121.2061 | 0 | 180 | 0 | 0 | 180 | 0 | 0 | 0 | 0 | 0 | 0 | 0 | 0 | 0 | 0 | 0 | 0 | 0 | N | 0 | 0 | 0 | #NUM! | 0 | 70.7859 | 70.7859
2024-12-27 09:06 | 48.4835 | 41.5347 | 121.8849 | 0 | 180 | 0 | 0 | 180 | 0 | 0 | 0 | 0 | 0 | 0 | 0 | 0 | 0 | 0 | 0 | 0 | 0 | N | 0 | 0 | 0 | #NUM! | 0 | 73.0356 | 73.0356
2024-12-27 09:12 | 47.2152 | 42.8022 | 122.609 | 0 | 180 | 0 | 0 | 180 | 0 | 0 | 0 | 0 | 0 | 0 | 0 | 0 | 0 | 0 | 0 | 0 | 0 | N | 0 | 0 | 0 | #NUM! | 0 | 75.2268 | 75.2268
2024-12-27 09:18 | 45.9574 | 44.0592 | 123.3813 | 0 | 180 | 0 | 0 | 180 | 0 | 0 | 0 | 0 | 0 | 0 | 0 | 0 | 0 | 0 | 0 | 0 | 0 | N | 0 | 0 | 0 | #NUM! | 0 | 77.3577 | 77.3577
2024-12-27 09:24 | 44.7111 | 45.3048 | 124.2055 | 0 | 180 | 0 | 0 | 180 | 0 | 0 | 0 | 0 | 0 | 0 | 0 | 0 | 0 | 0 | 0 | 0 | 0 | N | 0 | 0 | 0 | #NUM! | 0 | 79.4266 | 79.4266
2024-12-27 09:30 | 43.4774 | 46.5379 | 125.0851 | 0 | 180 | 0 | 0 | 180 | 0 | 0 | 0 | 0 | 0 | 0 | 0 | 0 | 0 | 0 | 0 | 0 | 0 | N | 0 | 0 | 0 | #NUM! | 0 | 81.4318 | 81.4318
2024-12-27 09:36 | 42.2573 | 47.7573 | 126.0243 | 0 | 180 | 0 | 0 | 180 | 0 | 0 | 0 | 0 | 0 | 0 | 0 | 0 | 0 | 0 | 0 | 0 | 0 | N | 0 | 0 | 0 | #NUM! | 0 | 83.3717 | 83.3717
2024-12-27 09:42 | 41.0522 | 48.9619 | 127.0274 | 0 | 180 | 0 | 0 | 180 | 0 | 0 | 0 | 0 | 0 | 0 | 0 | 0 | 0 | 0 | 0 | 0 | 0 | N | 0 | 0 | 0 | #NUM! | 0 | 85.2448 | 85.2448
2024-12-27 09:48 | 39.8634 | 50.1501 | 128.0992 | 0 | 180 | 0 | 0 | 180 | 0 | 0 | 0 | 0 | 0 | 0 | 0 | 0 | 0 | 0 | 0 | 0 | 0 | N | 0 | 0 | 0 | #NUM! | 0 | 87.0496 | 87.0496
2024-12-27 09:54 | 38.6925 | 51.3204 | 129.2446 | 0 | 180 | 0 | 0 | 180 | 0 | 0 | 0 | 0 | 0 | 0 | 0 | 0 | 0 | 0 | 0 | 0 | 0 | N | 0 | 0 | 0 | #NUM! | 0 | 88.7849 | 88.7849
2024-12-27 10:00 | 37.5412 | 52.4712 | 130.4693 | 0 | 180 | 0 | 0 | 180 | 0 | 0 | 0 | 0 | 0 | 0 | 0 | 0 | 0 | 0 | 0 | 0 | 0 | N | 0 | 0 | 0 | #NUM! | 0 | 90.4491 | 90.4491
2024-12-27 10:06 | 36.4114 | 53.6005 | 131.779 | 0 | 180 | 0 | 0 | 180 | 0 | 0 | 0 | 0 | 0 | 0 | 0 | 0 | 0 | 0 | 0 | 0 | 0 | N | 0 | 0 | 0 | #NUM! | 0 | 92.0412 | 92.0412
2024-12-27 10:12 | 35.3053 | 54.7061 | 133.1799 | 0 | 180 | 0 | 0 | 180 | 0 | 0 | 0 | 0 | 0 | 0 | 0 | 0 | 0 | 0 | 0 | 0 | 0 | N | 0 | 0 | 0 | #NUM! | 0 | 93.5598 | 93.5598
2024-12-27 10:18 | 34.2251 | 55.7858 | 134.6785 | 0 | 180 | 0 | 0 | 180 | 0 | 0 | 0 | 0 | 0 | 0 | 0 | 0 | 0 | 0 | 0 | 0 | 0 | N | 0 | 0 | 0 | #NUM! | 0 | 95.0039 | 95.0039
2024-12-27 10:24 | 33.1735 | 56.8371 | 136.2815 | 0 | 180 | 0 | 0 | 180 | 0 | 0 | 0 | 0 | 0 | 0 | 0 | 0 | 0 | 0 | 0 | 0 | 0 | N | 0 | 0 | 0 | #NUM! | 0 | 96.3723 | 96.3723
2024-12-27 10:30 | 32.1532 | 57.8569 | 137.9959 | 0 | 180 | 0 | 0 | 180 | 0 | 0 | 0 | 0 | 0 | 0 | 0 | 0 | 0 | 0 | 0 | 0 | 0 | N | 0 | 0 | 0 | #NUM! | 0 | 97.6641 | 97.6641
2024-12-27 10:36 | 31.1674 | 58.8423 | 139.8286 | 0 | 180 | 0 | 0 | 180 | 0 | 0 | 0 | 0 | 0 | 0 | 0 | 0 | 0 | 0 | 0 | 0 | 0 | N | 0 | 0 | 0 | #NUM! | 0 | 98.8783 | 98.8783
2024-12-27 10:42 | 30.2195 | 59.7898 | 141.7863 | 0 | 180 | 0 | 0 | 180 | 0 | 0 | 0 | 0 | 0 | 0 | 0 | 0 | 0 | 0 | 0 | 0 | 0 | N | 0 | 0 | 0 | #NUM! | 0 | 100.0139 | 100.0139
2024-12-27 10:48 | 29.3133 | 60.6958 | 143.8755 | 0 | 180 | 0 | 0 | 180 | 0 | 0 | 0 | 0 | 0 | 0 | 0 | 0 | 0 | 0 | 0 | 0 | 0 | N | 0 | 0 | 0 | #NUM! | 0 | 101.0702 | 101.0702
2024-12-27 10:54 | 28.4526 | 61.5561 | 146.1018 | 0 | 180 | 0 | 0 | 180 | 0 | 0 | 0 | 0 | 0 | 0 | 0 | 0 | 0 | 0 | 0 | 0 | 0 | N | 0 | 0 | 0 | #NUM! | 0 | 102.0463 | 102.0463
2024-12-27 11:00 | 27.6418 | 62.3666 | 148.47 | 0 | 180 | 0 | 0 | 180 | 0 | 0 | 0 | 0 | 0 | 0 | 0 | 0 | 0 | 0 | 0 | 0 | 0 | N | 0 | 0 | 0 | #NUM! | 0 | 102.9416 | 102.9416
2024-12-27 11:06 | 26.8855 | 63.1227 | 150.983 | 0 | 180 | 0 | 0 | 180 | 0 | 0 | 0 | 0 | 0 | 0 | 0 | 0 | 0 | 0 | 0 | 0 | 0 | N | 0 | 0 | 0 | #NUM! | 0 | 103.7553 | 103.7553
2024-12-27 11:12 | 26.1884 | 63.8195 | 153.642 | 0 | 180 | 0 | 0 | 180 | 0 | 0 | 0 | 0 | 0 | 0 | 0 | 0 | 0 | 0 | 0 | 0 | 0 | N | 0 | 0 | 0 | #NUM! | 0 | 104.487 | 104.487
2024-12-27 11:18 | 25.5553 | 64.4524 | 156.4455 | 0 | 180 | 0 | 0 | 180 | 0 | 0 | 0 | 0 | 0 | 0 | 0 | 0 | 0 | 0 | 0 | 0 | 0 | N | 0 | 0 | 0 | #NUM! | 0 | 105.136 | 105.136
2024-12-27 11:24 | 24.9912 | 65.0163 | 159.3888 | 0 | 180 | 0 | 0 | 180 | 0 | 0 | 0 | 0 | 0 | 0 | 0 | 0 | 0 | 0 | 0 | 0 | 0 | N | 0 | 0 | 0 | #NUM! | 0 | 105.7019 | 105.7019
2024-12-27 11:30 | 24.5008 | 65.5065 | 162.4638 | 0 | 180 | 0 | 0 | 180 | 0 | 0 | 0 | 0 | 0 | 0 | 0 | 0 | 0 | 0 | 0 | 0 | 0 | N | 0 | 0 | 0 | #NUM! | 0 | 106.1843 | 106.1843
2024-12-27 11:36 | 24.0887 | 65.9186 | 165.6584 | 0 | 180 | 0 | 0 | 180 | 0 | 0 | 0 | 0 | 0 | 0 | 0 | 0 | 0 | 0 | 0 | 0 | 0 | N | 0 | 0 | 0 | #NUM! | 0 | 106.5828 | 106.5828
2024-12-27 11:42 | 23.7588 | 66.2483 | 168.9563 | 0 | 180 | 0 | 0 | 180 | 0 | 0 | 0 | 0 | 0 | 0 | 0 | 0 | 0 | 0 | 0 | 0 | 0 | N | 0 | 0 | 0 | #NUM! | 0 | 106.8972 | 106.8972
2024-12-27 11:48 | 23.5148 | 66.4922 | 172.3376 | 0 | 180 | 0 | 0 | 180 | 0 | 0 | 0 | 0 | 0 | 0 | 0 | 0 | 0 | 0 | 0 | 0 | 0 | N | 0 | 0 | 0 | #NUM! | 0 | 107.1271 | 107.1271
2024-12-27 11:54 | 23.3593 | 66.6476 | 175.7786 | 0 | 180 | 0 | 0 | 180 | 0 | 0 | 0 | 0 | 0 | 0 | 0 | 0 | 0 | 0 | 0 | 0 | 0 | N | 0 | 0 | 0 | #NUM! | 0 | 107.2725 | 107.2725
2024-12-27 12:00 | 23.2941 | 66.7128 | 179.2534 | 0 | 180 | 0 | 0 | 180 | 0 | 0 | 0 | 0 | 0 | 0 | 0 | 0 | 0 | 0 | 0 | 0 | 0 | N | 0 | 0 | 0 | #NUM! | 0 | 107.3332 | 107.3332
2024-12-27 12:06 | 23.3199 | 66.687 | 182.7342 | 0 | 180 | 0 | 0 | 180 | 0 | 0 | 0 | 0 | 0 | 0 | 0 | 0 | 0 | 0 | 0 | 0 | 0 | N | 0 | 0 | 0 | #NUM! | 0 | 107.3092 | 107.3092
2024-12-27 12:12 | 23.4365 | 66.5705 | 186.1932 | 0 | 180 | 0 | 0 | 180 | 0 | 0 | 0 | 0 | 0 | 0 | 0 | 0 | 0 | 0 | 0 | 0 | 0 | N | 0 | 0 | 0 | #NUM! | 0 | 107.2005 | 107.2005
2024-12-27 12:18 | 23.6424 | 66.3646 | 189.6034 | 0 | 180 | 0 | 0 | 180 | 0 | 0 | 0 | 0 | 0 | 0 | 0 | 0 | 0 | 0 | 0 | 0 | 0 | N | 0 | 0 | 0 | #NUM! | 0 | 107.0071 | 107.0071
2024-12-27 12:24 | 23.9355 | 66.0717 | 192.9401 | 0 | 180 | 0 | 0 | 180 | 0 | 0 | 0 | 0 | 0 | 0 | 0 | 0 | 0 | 0 | 0 | 0 | 0 | N | 0 | 0 | 0 | #NUM! | 0 | 106.7293 | 106.7293
2024-12-27 12:30 | 24.3124 | 65.6948 | 196.1817 | 0 | 180 | 0 | 0 | 180 | 0 | 0 | 0 | 0 | 0 | 0 | 0 | 0 | 0 | 0 | 0 | 0 | 0 | N | 0 | 0 | 0 | #NUM! | 0 | 106.3672 | 106.3672
2024-12-27 12:36 | 24.7695 | 65.2379 | 199.3103 | 0 | 180 | 0 | 0 | 180 | 0 | 0 | 0 | 0 | 0 | 0 | 0 | 0 | 0 | 0 | 0 | 0 | 0 | N | 0 | 0 | 0 | #NUM! | 0 | 105.9211 | 105.9211
2024-12-27 12:42 | 25.3023 | 64.7054 | 202.312 | 0 | 180 | 0 | 0 | 180 | 0 | 0 | 0 | 0 | 0 | 0 | 0 | 0 | 0 | 0 | 0 | 0 | 0 | N | 0 | 0 | 0 | #NUM! | 0 | 105.3913 | 105.3913
2024-12-27 12:48 | 25.9061 | 64.1017 | 205.1768 | 0 | 180 | 0 | 0 | 180 | 0 | 0 | 0 | 0 | 0 | 0 | 0 | 0 | 0 | 0 | 0 | 0 | 0 | N | 0 | 0 | 0 | #NUM! | 0 | 104.7783 | 104.7783
2024-12-27 12:54 | 26.5761 | 63.432 | 207.8988 | 0 | 180 | 0 | 0 | 180 | 0 | 0 | 0 | 0 | 0 | 0 | 0 | 0 | 0 | 0 | 0 | 0 | 0 | N | 0 | 0 | 0 | #NUM! | 0 | 104.0823 | 104.0823
2024-12-27 13:00 | 27.3074 | 62.7009 | 210.4752 | 0 | 180 | 0 | 0 | 180 | 0 | 0 | 0 | 0 | 0 | 0 | 0 | 0 | 0 | 0 | 0 | 0 | 0 | N | 0 | 0 | 0 | #NUM! | 0 | 103.304 | 103.304
2024-12-27 13:06 | 28.0952 | 61.9135 | 212.9059 | 0 | 180 | 0 | 0 | 180 | 0 | 0 | 0 | 0 | 0 | 0 | 0 | 0 | 0 | 0 | 0 | 0 | 0 | N | 0 | 0 | 0 | #NUM! | 0 | 102.4439 | 102.4439
2024-12-27 13:12 | 28.9348 | 61.0741 | 215.1932 | 0 | 180 | 0 | 0 | 180 | 0 | 0 | 0 | 0 | 0 | 0 | 0 | 0 | 0 | 0 | 0 | 0 | 0 | N | 0 | 0 | 0 | #NUM! | 0 | 101.5027 | 101.5027
2024-12-27 13:18 | 29.8218 | 60.1874 | 217.3412 | 0 | 180 | 0 | 0 | 180 | 0 | 0 | 0 | 0 | 0 | 0 | 0 | 0 | 0 | 0 | 0 | 0 | 0 | N | 0 | 0 | 0 | #NUM! | 0 | 100.481 | 100.481
2024-12-27 13:24 | 30.7522 | 59.2574 | 219.3552 | 0 | 180 | 0 | 0 | 180 | 0 | 0 | 0 | 0 | 0 | 0 | 0 | 0 | 0 | 0 | 0 | 0 | 0 | N | 0 | 0 | 0 | #NUM! | 0 | 99.3796 | 99.3796
2024-12-27 13:30 | 31.7221 | 58.2879 | 221.2413 | 0 | 180 | 0 | 0 | 180 | 0 | 0 | 0 | 0 | 0 | 0 | 0 | 0 | 0 | 0 | 0 | 0 | 0 | N | 0 | 0 | 0 | #NUM! | 0 | 98.1993 | 98.1993
2024-12-27 13:36 | 32.7278 | 57.2825 | 223.0062 | 0 | 180 | 0 | 0 | 180 | 0 | 0 | 0 | 0 | 0 | 0 | 0 | 0 | 0 | 0 | 0 | 0 | 0 | N | 0 | 0 | 0 | #NUM! | 0 | 96.941 | 96.941
2024-12-27 13:42 | 33.7663 | 56.2445 | 224.6566 | 0 | 180 | 0 | 0 | 180 | 0 | 0 | 0 | 0 | 0 | 0 | 0 | 0 | 0 | 0 | 0 | 0 | 0 | N | 0 | 0 | 0 | #NUM! | 0 | 95.6055 | 95.6055
2024-12-27 13:48 | 34.8345 | 55.1767 | 226.1997 | 0 | 180 | 0 | 0 | 180 | 0 | 0 | 0 | 0 | 0 | 0 | 0 | 0 | 0 | 0 | 0 | 0 | 0 | N | 0 | 0 | 0 | #NUM! | 0 | 94.194 | 94.194
2024-12-27 13:54 | 35.9297 | 54.082 | 227.6422 | 0 | 180 | 0 | 0 | 180 | 0 | 0 | 0 | 0 | 0 | 0 | 0 | 0 | 0 | 0 | 0 | 0 | 0 | N | 0 | 0 | 0 | #NUM! | 0 | 92.7075 | 92.7075
2024-12-27 14:00 | 37.0496 | 52.9626 | 228.9907 | 0 | 180 | 0 | 0 | 180 | 0 | 0 | 0 | 0 | 0 | 0 | 0 | 0 | 0 | 0 | 0 | 0 | 0 | N | 0 | 0 | 0 | #NUM! | 0 | 91.147 | 91.147
2024-12-27 14:06 | 38.1918 | 51.8209 | 230.2516 | 0 | 180 | 0 | 0 | 180 | 0 | 0 | 0 | 0 | 0 | 0 | 0 | 0 | 0 | 0 | 0 | 0 | 0 | N | 0 | 0 | 0 | #NUM! | 0 | 89.5137 | 89.5137
2024-12-27 14:12 | 39.3545 | 50.6587 | 231.4308 | 0 | 180 | 0 | 0 | 180 | 0 | 0 | 0 | 0 | 0 | 0 | 0 | 0 | 0 | 0 | 0 | 0 | 0 | N | 0 | 0 | 0 | #NUM! | 0 | 87.809 | 87.809
2024-12-27 14:18 | 40.5358 | 49.478 | 232.5339 | 0 | 180 | 0 | 0 | 180 | 0 | 0 | 0 | 0 | 0 | 0 | 0 | 0 | 0 | 0 | 0 | 0 | 0 | N | 0 | 0 | 0 | #NUM! | 0 | 86.034 | 86.034
2024-12-27 14:24 | 41.7341 | 48.2803 | 233.5662 | 0 | 180 | 0 | 0 | 180 | 0 | 0 | 0 | 0 | 0 | 0 | 0 | 0 | 0 | 0 | 0 | 0 | 0 | N | 0 | 0 | 0 | #NUM! | 0 | 84.1901 | 84.1901
2024-12-27 14:30 | 42.948 | 47.067 | 234.5326 | 0 | 180 | 0 | 0 | 180 | 0 | 0 | 0 | 0 | 0 | 0 | 0 | 0 | 0 | 0 | 0 | 0 | 0 | N | 0 | 0 | 0 | #NUM! | 0 | 82.2788 | 82.2788
2024-12-27 14:36 | 44.176 | 45.8396 | 235.4376 | 0 | 180 | 0 | 0 | 180 | 0 | 0 | 0 | 0 | 0 | 0 | 0 | 0 | 0 | 0 | 0 | 0 | 0 | N | 0 | 0 | 0 | #NUM! | 0 | 80.3016 | 80.3016
2024-12-27 14:42 | 45.4171 | 44.5992 | 236.2855 | 0 | 180 | 0 | 0 | 180 | 0 | 0 | 0 | 0 | 0 | 0 | 0 | 0 | 0 | 0 | 0 | 0 | 0 | N | 0 | 0 | 0 | #NUM! | 0 | 78.26 | 78.26
2024-12-27 14:48 | 46.6701 | 43.347 | 237.0799 | 0 | 180 | 0 | 0 | 180 | 0 | 0 | 0 | 0 | 0 | 0 | 0 | 0 | 0 | 0 | 0 | 0 | 0 | N | 0 | 0 | 0 | #NUM! | 0 | 76.1555 | 76.1555
2024-12-27 14:54 | 47.9341 | 42.0838 | 237.8246 | 0 | 180 | 0 | 0 | 180 | 0 | 0 | 0 | 0 | 0 | 0 | 0 | 0 | 0 | 0 | 0 | 0 | 0 | N | 0 | 0 | 0 | #NUM! | 0 | 73.9901 | 73.9901
2024-12-27 15:00 | 49.2081 | 40.8106 | 238.5228 | 0 | 180 | 0 | 0 | 180 | 0 | 0 | 0 | 0 | 0 | 0 | 0 | 0 | 0 | 0 | 0 | 0 | 0 | N | 0 | 0 | 0 | #NUM! | 0 | 71.7652 | 71.7652
2024-12-27 15:06 | 50.4913 | 39.5282 | 239.1774 | 0 | 180 | 0 | 0 | 180 | 0 | 0 | 0 | 0 | 0 | 0 | 0 | 0 | 0 | 0 | 0 | 0 | 0 | N | 0 | 0 | 0 | #NUM! | 0 | 69.4829 | 69.4829
2024-12-27 15:12 | 51.7831 | 38.2374 | 239.7912 | 0 | 180 | 0 | 0 | 180 | 0 | 0 | 0 | 0 | 0 | 0 | 0 | 0 | 0 | 0 | 0 | 0 | 0 | N | 0 | 0 | 0 | #NUM! | 0 | 67.1451 | 67.1451
2024-12-27 15:18 | 53.0827 | 36.9387 | 240.3668 | 0 | 180 | 0 | 0 | 180 | 0 | 0 | 0 | 0 | 0 | 0 | 0 | 0 | 0 | 0 | 0 | 0 | 0 | N | 0 | 0 | 0 | #NUM! | 0 | 64.7537 | 64.7537
2024-12-27 15:24 | 54.3895 | 35.633 | 240.9065 | 0 | 180 | 0 | 0 | 180 | 0 | 0 | 0 | 0 | 0 | 0 | 0 | 0 | 0 | 0 | 0 | 0 | 0 | N | 0 | 0 | 0 | #NUM! | 0 | 62.3108 | 62.3108
2024-12-27 15:30 | 55.703 | 34.3206 | 241.4124 | 0 | 180 | 0 | 0 | 180 | 0 | 0 | 0 | 0 | 0 | 0 | 0 | 0 | 0 | 0 | 0 | 0 | 0 | N | 0 | 0 | 0 | #NUM! | 0 | 59.8186 | 59.8186
2024-12-27 15:36 | 57.0226 | 33.0022 | 241.8864 | 0 | 180 | 0 | 0 | 180 | 0 | 0 | 0 | 0 | 0 | 0 | 0 | 0 | 0 | 0 | 0 | 0 | 0 | N | 0 | 0 | 0 | #NUM! | 0 | 57.2795 | 57.2795
2024-12-27 15:42 | 58.3479 | 31.6782 | 242.3303 | 0 | 180 | 0 | 0 | 180 | 0 | 0 | 0 | 0 | 0 | 0 | 0 | 0 | 0 | 0 | 0 | 0 | 0 | N | 0 | 0 | 0 | #NUM! | 0 | 54.6959 | 54.6959
2024-12-27 15:48 | 59.6784 | 30.3491 | 242.7459 | 0 | 180 | 0 | 0 | 180 | 0 | 0 | 0 | 0 | 0 | 0 | 0 | 0 | 0 | 0 | 0 | 0 | 0 | N | 0 | 0 | 0 | #NUM! | 0 | 52.0703 | 52.0703
2024-12-27 15:54 | 61.0137 | 29.0153 | 243.1345 | 0 | 180 | 0 | 0 | 180 | 0 | 0 | 0 | 0 | 0 | 0 | 0 | 0 | 0 | 0 | 0 | 0 | 0 | N | 0 | 0 | 0 | #NUM! | 0 | 49.4055 | 49.4055
2024-12-27 16:00 | 62.3534 | 27.6772 | 243.4976 | 0 | 180 | 0 | 0 | 180 | 0 | 0 | 0 | 0 | 0 | 0 | 0 | 0 | 0 | 0 | 0 | 0 | 0 | N | 0 | 0 | 0 | #NUM! | 0 | 46.7045 | 46.7045
2024-12-27 16:06 | 63.6973 | 26.3352 | 243.8363 | 0 | 180 | 0 | 0 | 180 | 0 | 0 | 0 | 0 | 0 | 0 | 0 | 0 | 0 | 0 | 0 | 0 | 0 | N | 0 | 0 | 0 | #NUM! | 0 | 43.9703 | 43.9703
2024-12-27 16:12 | 65.045 | 24.9895 | 244.152 | 0 | 180 | 0 | 0 | 180 | 0 | 0 | 0 | 0 | 0 | 0 | 0 | 0 | 0 | 0 | 0 | 0 | 0 | N | 0 | 0 | 0 | #NUM! | 0 | 41.2064 | 41.2064
2024-12-27 16:18 | 66.3961 | 23.6406 | 244.4456 | 0 | 180 | 0 | 0 | 180 | 0 | 0 | 0 | 0 | 0 | 0 | 0 | 0 | 0 | 0 | 0 | 0 | 0 | N | 0 | 0 | 0 | #NUM! | 0 | 38.4165 | 38.4165
2024-12-27 16:24 | 67.7504 | 22.2888 | 244.718 | 0 | 180 | 0 | 0 | 180 | 0 | 0 | 0 | 0 | 0 | 0 | 0 | 0 | 0 | 0 | 0 | 0 | 0 | N | 0 | 0 | 0 | #NUM! | 0 | 35.6049 | 35.6049
2024-12-27 16:30 | 69.1076 | 20.9343 | 244.9703 | 0 | 180 | 0 | 0 | 180 | 0 | 0 | 0 | 0 | 0 | 0 | 0 | 0 | 0 | 0 | 0 | 0 | 0 | N | 0 | 0 | 0 | #NUM! | 0 | 32.7763 | 32.7763
2024-12-27 16:36 | 70.4676 | 19.5775 | 245.2031 | 0 | 180 | 0 | 0 | 180 | 0 | 0 | 0 | 0 | 0 | 0 | 0 | 0 | 0 | 0 | 0 | 0 | 0 | N | 0 | 0 | 0 | #NUM! | 0 | 29.9359 | 29.9359
2024-12-27 16:42 | 71.83 | 18.2186 | 245.4171 | 0 | 180 | 0 | 0 | 180 | 0 | 0 | 0 | 0 | 0 | 0 | 0 | 0 | 0 | 0 | 0 | 0 | 0 | N | 0 | 0 | 0 | #NUM! | 0 | 27.09 | 27.09
2024-12-27 16:48 | 73.1946 | 16.8581 | 245.6132 | 0 | 180 | 0 | 0 | 180 | 0 | 0 | 0 | 0 | 0 | 0 | 0 | 0 | 0 | 0 | 0 | 0 | 0 | N | 0 | 0 | 0 | #NUM! | 0 | 24.2461 | 24.2461
2024-12-27 16:54 | 74.5613 | 15.4963 | 245.7917 | 0 | 180 | 0 | 0 | 180 | 0 | 0 | 0 | 0 | 0 | 0 | 0 | 0 | 0 | 0 | 0 | 0 | 0 | N | 0 | 0 | 0 | #NUM! | 0 | 21.4132 | 21.4132
2024-12-27 17:00 | 75.9298 | 14.1334 | 245.9534 | 0 | 180 | 0 | 0 | 180 | 0 | 0 | 0 | 0 | 0 | 0 | 0 | 0 | 0 | 0 | 0 | 0 | 0 | N | 0 | 0 | 0 | #NUM! | 0 | 18.6023 | 18.6023
2024-12-27 17:06 | 77.2999 | 12.7701 | 246.0986 | 0 | 180 | 0 | 0 | 180 | 0 | 0 | 0 | 0 | 0 | 0 | 0 | 0 | 0 | 0 | 0 | 0 | 0 | N | 0 | 0 | 0 | #NUM! | 0 | 15.8278 | 15.8278
2024-12-27 17:12 | 78.6715 | 11.4068 | 246.2278 | 0 | 180 | 0 | 0 | 180 | 0 | 0 | 0 | 0 | 0 | 0 | 0 | 0 | 0 | 0 | 0 | 0 | 0 | N | 0 | 0 | 0 | #NUM! | 0 | 13.1085 | 13.1085
2024-12-27 17:18 | 80.0443 | 10.0442 | 246.3413 | 0 | 180 | 0 | 0 | 180 | 0 | 0 | 0 | 0 | 0 | 0 | 0 | 0 | 0 | 0 | 0 | 0 | 0 | N | 0 | 0 | 0 | #NUM! | 0 | 10.4697 | 10.4697
2024-12-27 17:24 | 81.4183 | 8.6833 | 246.4395 | 0 | 180 | 0 | 0 | 180 | 0 | 0 | 0 | 0 | 0 | 0 | 0 | 0 | 0 | 0 | 0 | 0 | 0 | N | 0 | 0 | 0 | #NUM! | 0 | 7.9473 | 7.9473
2024-12-27 17:30 | 82.7932 | 7.3255 | 246.5227 | 0 | 180 | 0 | 0 | 180 | 0 | 0 | 0 | 0 | 0 | 0 | 0 | 0 | 0 | 0 | 0 | 0 | 0 | N | 0 | 0 | 0 | #NUM! | 0 | 5.5933 | 5.5933
2024-12-27 17:36 | 84.1689 | 5.973 | 246.5911 | 0 | 180 | 0 | 0 | 180 | 0 | 0 | 0 | 0 | 0 | 0 | 0 | 0 | 0 | 0 | 0 | 0 | 0 | N | 0 | 0 | 0 | #NUM! | 0 | 3.4855 | 3.4855
2024-12-28 06:24 | 84.8699 | 5.2871 | 113.3521 | 0 | 180 | 0 | 0 | 180 | 0 | 0 | 0 | 0 | 0 | 0 | 0 | 0 | 0 | 0 | 0 | 0 | 0 | N | 0 | 0 | 0 | #NUM! | 0 | 2.5429 | 2.5429
2024-12-28 06:30 | 83.4935 | 6.6362 | 113.4125 | 0 | 180 | 0 | 0 | 180 | 0 | 0 | 0 | 0 | 0 | 0 | 0 | 0 | 0 | 0 | 0 | 0 | 0 | N | 0 | 0 | 0 | #NUM! | 0 | 4.4832 | 4.4832
2024-12-28 06:36 | 82.1178 | 7.9919 | 113.4876 | 0 | 180 | 0 | 0 | 180 | 0 | 0 | 0 | 0 | 0 | 0 | 0 | 0 | 0 | 0 | 0 | 0 | 0 | N | 0 | 0 | 0 | #NUM! | 0 | 6.7243 | 6.7243
2024-12-28 06:42 | 80.743 | 9.3517 | 113.5776 | 0 | 180 | 0 | 0 | 180 | 0 | 0 | 0 | 0 | 0 | 0 | 0 | 0 | 0 | 0 | 0 | 0 | 0 | N | 0 | 0 | 0 | #NUM! | 0 | 9.1695 | 9.1695
2024-12-28 06:48 | 79.3692 | 10.7139 | 113.6827 | 0 | 180 | 0 | 0 | 180 | 0 | 0 | 0 | 0 | 0 | 0 | 0 | 0 | 0 | 0 | 0 | 0 | 0 | N | 0 | 0 | 0 | #NUM! | 0 | 11.755 | 11.755
2024-12-28 06:54 | 77.9966 | 12.0773 | 113.8033 | 0 | 180 | 0 | 0 | 180 | 0 | 0 | 0 | 0 | 0 | 0 | 0 | 0 | 0 | 0 | 0 | 0 | 0 | N | 0 | 0 | 0 | #NUM! | 0 | 14.4378 | 14.4378
2024-12-28 07:00 | 76.6253 | 13.4411 | 113.9398 | 0 | 180 | 0 | 0 | 180 | 0 | 0 | 0 | 0 | 0 | 0 | 0 | 0 | 0 | 0 | 0 | 0 | 0 | N | 0 | 0 | 0 | #NUM! | 0 | 17.1878 | 17.1878
2024-12-28 07:06 | 75.2556 | 14.8047 | 114.0924 | 0 | 180 | 0 | 0 | 180 | 0 | 0 | 0 | 0 | 0 | 0 | 0 | 0 | 0 | 0 | 0 | 0 | 0 | N | 0 | 0 | 0 | #NUM! | 0 | 19.983 | 19.983
2024-12-28 07:12 | 73.8876 | 16.1675 | 114.2616 | 0 | 180 | 0 | 0 | 180 | 0 | 0 | 0 | 0 | 0 | 0 | 0 | 0 | 0 | 0 | 0 | 0 | 0 | N | 0 | 0 | 0 | #NUM! | 0 | 22.8071 | 22.8071
2024-12-28 07:18 | 72.5215 | 17.5291 | 114.4481 | 0 | 180 | 0 | 0 | 180 | 0 | 0 | 0 | 0 | 0 | 0 | 0 | 0 | 0 | 0 | 0 | 0 | 0 | N | 0 | 0 | 0 | #NUM! | 0 | 25.6476 | 25.6476
2024-12-28 07:24 | 71.1575 | 18.8893 | 114.6522 | 0 | 180 | 0 | 0 | 180 | 0 | 0 | 0 | 0 | 0 | 0 | 0 | 0 | 0 | 0 | 0 | 0 | 0 | N | 0 | 0 | 0 | #NUM! | 0 | 28.4943 | 28.4943
2024-12-28 07:30 | 69.7959 | 20.2476 | 114.8747 | 0 | 180 | 0 | 0 | 180 | 0 | 0 | 0 | 0 | 0 | 0 | 0 | 0 | 0 | 0 | 0 | 0 | 0 | N | 0 | 0 | 0 | #NUM! | 0 | 31.3393 | 31.3393
2024-12-28 07:36 | 68.4368 | 21.6038 | 115.1162 | 0 | 180 | 0 | 0 | 180 | 0 | 0 | 0 | 0 | 0 | 0 | 0 | 0 | 0 | 0 | 0 | 0 | 0 | N | 0 | 0 | 0 | #NUM! | 0 | 34.1755 | 34.1755
2024-12-28 07:42 | 67.0804 | 22.9575 | 115.3775 | 0 | 180 | 0 | 0 | 180 | 0 | 0 | 0 | 0 | 0 | 0 | 0 | 0 | 0 | 0 | 0 | 0 | 0 | N | 0 | 0 | 0 | #NUM! | 0 | 36.9974 | 36.9974
2024-12-28 07:48 | 65.7272 | 24.3084 | 115.6595 | 0 | 180 | 0 | 0 | 180 | 0 | 0 | 0 | 0 | 0 | 0 | 0 | 0 | 0 | 0 | 0 | 0 | 0 | N | 0 | 0 | 0 | #NUM! | 0 | 39.7998 | 39.7998
2024-12-28 07:54 | 64.3772 | 25.6563 | 115.963 | 0 | 180 | 0 | 0 | 180 | 0 | 0 | 0 | 0 | 0 | 0 | 0 | 0 | 0 | 0 | 0 | 0 | 0 | N | 0 | 0 | 0 | #NUM! | 0 | 42.5784 | 42.5784
2024-12-28 08:00 | 63.0309 | 27.0007 | 116.289 | 0 | 180 | 0 | 0 | 180 | 0 | 0 | 0 | 0 | 0 | 0 | 0 | 0 | 0 | 0 | 0 | 0 | 0 | N | 0 | 0 | 0 | #NUM! | 0 | 45.3291 | 45.3291
2024-12-28 08:06 | 61.6884 | 28.3414 | 116.6387 | 0 | 180 | 0 | 0 | 180 | 0 | 0 | 0 | 0 | 0 | 0 | 0 | 0 | 0 | 0 | 0 | 0 | 0 | N | 0 | 0 | 0 | #NUM! | 0 | 48.0485 | 48.0485
2024-12-28 08:12 | 60.3502 | 29.678 | 117.0133 | 0 | 180 | 0 | 0 | 180 | 0 | 0 | 0 | 0 | 0 | 0 | 0 | 0 | 0 | 0 | 0 | 0 | 0 | N | 0 | 0 | 0 | #NUM! | 0 | 50.7331 | 50.7331
2024-12-28 08:18 | 59.0166 | 31.0102 | 117.414 | 0 | 180 | 0 | 0 | 180 | 0 | 0 | 0 | 0 | 0 | 0 | 0 | 0 | 0 | 0 | 0 | 0 | 0 | N | 0 | 0 | 0 | #NUM! | 0 | 53.38 | 53.38
2024-12-28 08:24 | 57.688 | 32.3374 | 117.8424 | 0 | 180 | 0 | 0 | 180 | 0 | 0 | 0 | 0 | 0 | 0 | 0 | 0 | 0 | 0 | 0 | 0 | 0 | N | 0 | 0 | 0 | #NUM! | 0 | 55.9863 | 55.9863
2024-12-28 08:30 | 56.3648 | 33.6594 | 118.2999 | 0 | 180 | 0 | 0 | 180 | 0 | 0 | 0 | 0 | 0 | 0 | 0 | 0 | 0 | 0 | 0 | 0 | 0 | N | 0 | 0 | 0 | #NUM! | 0 | 58.5494 | 58.5494
2024-12-28 08:36 | 55.0475 | 34.9755 | 118.7883 | 0 | 180 | 0 | 0 | 180 | 0 | 0 | 0 | 0 | 0 | 0 | 0 | 0 | 0 | 0 | 0 | 0 | 0 | N | 0 | 0 | 0 | #NUM! | 0 | 61.0668 | 61.0668
2024-12-28 08:42 | 53.7365 | 36.2854 | 119.3095 | 0 | 180 | 0 | 0 | 180 | 0 | 0 | 0 | 0 | 0 | 0 | 0 | 0 | 0 | 0 | 0 | 0 | 0 | N | 0 | 0 | 0 | #NUM! | 0 | 63.5361 | 63.5361
2024-12-28 08:48 | 52.4325 | 37.5885 | 119.8655 | 0 | 180 | 0 | 0 | 180 | 0 | 0 | 0 | 0 | 0 | 0 | 0 | 0 | 0 | 0 | 0 | 0 | 0 | N | 0 | 0 | 0 | #NUM! | 0 | 65.955 | 65.955
2024-12-28 08:54 | 51.1359 | 38.8841 | 120.4585 | 0 | 180 | 0 | 0 | 180 | 0 | 0 | 0 | 0 | 0 | 0 | 0 | 0 | 0 | 0 | 0 | 0 | 0 | N | 0 | 0 | 0 | #NUM! | 0 | 68.3214 | 68.3214
2024-12-28 09:00 | 49.8474 | 40.1717 | 121.0909 | 0 | 180 | 0 | 0 | 180 | 0 | 0 | 0 | 0 | 0 | 0 | 0 | 0 | 0 | 0 | 0 | 0 | 0 | N | 0 | 0 | 0 | #NUM! | 0 | 70.6332 | 70.6332
2024-12-28 09:06 | 48.5678 | 41.4505 | 121.7654 | 0 | 180 | 0 | 0 | 180 | 0 | 0 | 0 | 0 | 0 | 0 | 0 | 0 | 0 | 0 | 0 | 0 | 0 | N | 0 | 0 | 0 | #NUM! | 0 | 72.8886 | 72.8886
2024-12-28 09:12 | 47.2978 | 42.7197 | 122.4848 | 0 | 180 | 0 | 0 | 180 | 0 | 0 | 0 | 0 | 0 | 0 | 0 | 0 | 0 | 0 | 0 | 0 | 0 | N | 0 | 0 | 0 | #NUM! | 0 | 75.0855 | 75.0855
2024-12-28 09:18 | 46.0382 | 43.9786 | 123.2523 | 0 | 180 | 0 | 0 | 180 | 0 | 0 | 0 | 0 | 0 | 0 | 0 | 0 | 0 | 0 | 0 | 0 | 0 | N | 0 | 0 | 0 | #NUM! | 0 | 77.2223 | 77.2223
2024-12-28 09:24 | 44.7899 | 45.2261 | 124.0713 | 0 | 180 | 0 | 0 | 180 | 0 | 0 | 0 | 0 | 0 | 0 | 0 | 0 | 0 | 0 | 0 | 0 | 0 | N | 0 | 0 | 0 | #NUM! | 0 | 79.2971 | 79.2971
2024-12-28 09:30 | 43.5541 | 46.4612 | 124.9455 | 0 | 180 | 0 | 0 | 180 | 0 | 0 | 0 | 0 | 0 | 0 | 0 | 0 | 0 | 0 | 0 | 0 | 0 | N | 0 | 0 | 0 | #NUM! | 0 | 81.3083 | 81.3083
2024-12-28 09:36 | 42.3319 | 47.6828 | 125.8789 | 0 | 180 | 0 | 0 | 180 | 0 | 0 | 0 | 0 | 0 | 0 | 0 | 0 | 0 | 0 | 0 | 0 | 0 | N | 0 | 0 | 0 | #NUM! | 0 | 83.2543 | 83.2543
2024-12-28 09:42 | 41.1244 | 48.8897 | 126.8758 | 0 | 180 | 0 | 0 | 180 | 0 | 0 | 0 | 0 | 0 | 0 | 0 | 0 | 0 | 0 | 0 | 0 | 0 | N | 0 | 0 | 0 | #NUM! | 0 | 85.1337 | 85.1337
2024-12-28 09:48 | 39.9331 | 50.0804 | 127.9411 | 0 | 180 | 0 | 0 | 180 | 0 | 0 | 0 | 0 | 0 | 0 | 0 | 0 | 0 | 0 | 0 | 0 | 0 | N | 0 | 0 | 0 | #NUM! | 0 | 86.9449 | 86.9449
2024-12-28 09:54 | 38.7596 | 51.2534 | 129.0797 | 0 | 180 | 0 | 0 | 180 | 0 | 0 | 0 | 0 | 0 | 0 | 0 | 0 | 0 | 0 | 0 | 0 | 0 | N | 0 | 0 | 0 | #NUM! | 0 | 88.6866 | 88.6866
2024-12-28 10:00 | 37.6055 | 52.407 | 130.2971 | 0 | 180 | 0 | 0 | 180 | 0 | 0 | 0 | 0 | 0 | 0 | 0 | 0 | 0 | 0 | 0 | 0 | 0 | N | 0 | 0 | 0 | #NUM! | 0 | 90.3573 | 90.3573
2024-12-28 10:06 | 36.4727 | 53.5393 | 131.5992 | 0 | 180 | 0 | 0 | 180 | 0 | 0 | 0 | 0 | 0 | 0 | 0 | 0 | 0 | 0 | 0 | 0 | 0 | N | 0 | 0 | 0 | #NUM! | 0 | 91.956 | 91.956
2024-12-28 10:12 | 35.3633 | 54.6482 | 132.9921 | 0 | 180 | 0 | 0 | 180 | 0 | 0 | 0 | 0 | 0 | 0 | 0 | 0 | 0 | 0 | 0 | 0 | 0 | N | 0 | 0 | 0 | #NUM! | 0 | 93.4813 | 93.4813
2024-12-28 10:18 | 34.2796 | 55.7314 | 134.4823 | 0 | 180 | 0 | 0 | 180 | 0 | 0 | 0 | 0 | 0 | 0 | 0 | 0 | 0 | 0 | 0 | 0 | 0 | N | 0 | 0 | 0 | #NUM! | 0 | 94.932 | 94.932
2024-12-28 10:24 | 33.2242 | 56.7864 | 136.0766 | 0 | 180 | 0 | 0 | 180 | 0 | 0 | 0 | 0 | 0 | 0 | 0 | 0 | 0 | 0 | 0 | 0 | 0 | N | 0 | 0 | 0 | #NUM! | 0 | 96.3072 | 96.3072
2024-12-28 10:30 | 32.1999 | 57.8103 | 137.7819 | 0 | 180 | 0 | 0 | 180 | 0 | 0 | 0 | 0 | 0 | 0 | 0 | 0 | 0 | 0 | 0 | 0 | 0 | N | 0 | 0 | 0 | #NUM! | 0 | 97.6058 | 97.6058
2024-12-28 10:36 | 31.2098 | 58.8 | 139.6052 | 0 | 180 | 0 | 0 | 180 | 0 | 0 | 0 | 0 | 0 | 0 | 0 | 0 | 0 | 0 | 0 | 0 | 0 | N | 0 | 0 | 0 | #NUM! | 0 | 98.8268 | 98.8268
2024-12-28 10:42 | 30.2572 | 59.7522 | 141.5534 | 0 | 180 | 0 | 0 | 180 | 0 | 0 | 0 | 0 | 0 | 0 | 0 | 0 | 0 | 0 | 0 | 0 | 0 | N | 0 | 0 | 0 | #NUM! | 0 | 99.9693 | 99.9693
2024-12-28 10:48 | 29.346 | 60.6631 | 143.633 | 0 | 180 | 0 | 0 | 180 | 0 | 0 | 0 | 0 | 0 | 0 | 0 | 0 | 0 | 0 | 0 | 0 | 0 | N | 0 | 0 | 0 | #NUM! | 0 | 101.0325 | 101.0325
2024-12-28 10:54 | 28.48 | 61.5287 | 145.8498 | 0 | 180 | 0 | 0 | 180 | 0 | 0 | 0 | 0 | 0 | 0 | 0 | 0 | 0 | 0 | 0 | 0 | 0 | N | 0 | 0 | 0 | #NUM! | 0 | 102.0156 | 102.0156
2024-12-28 11:00 | 27.6636 | 62.3449 | 148.2087 | 0 | 180 | 0 | 0 | 180 | 0 | 0 | 0 | 0 | 0 | 0 | 0 | 0 | 0 | 0 | 0 | 0 | 0 | N | 0 | 0 | 0 | #NUM! | 0 | 102.9179 | 102.9179
2024-12-28 11:06 | 26.9012 | 63.107 | 150.7128 | 0 | 180 | 0 | 0 | 180 | 0 | 0 | 0 | 0 | 0 | 0 | 0 | 0 | 0 | 0 | 0 | 0 | 0 | N | 0 | 0 | 0 | #NUM! | 0 | 103.7387 | 103.7387
2024-12-28 11:12 | 26.1977 | 63.8102 | 153.3636 | 0 | 180 | 0 | 0 | 180 | 0 | 0 | 0 | 0 | 0 | 0 | 0 | 0 | 0 | 0 | 0 | 0 | 0 | N | 0 | 0 | 0 | #NUM! | 0 | 104.4773 | 104.4773
2024-12-28 11:18 | 25.5579 | 64.4498 | 156.1599 | 0 | 180 | 0 | 0 | 180 | 0 | 0 | 0 | 0 | 0 | 0 | 0 | 0 | 0 | 0 | 0 | 0 | 0 | N | 0 | 0 | 0 | #NUM! | 0 | 105.1334 | 105.1334
2024-12-28 11:24 | 24.9868 | 65.0207 | 159.0973 | 0 | 180 | 0 | 0 | 180 | 0 | 0 | 0 | 0 | 0 | 0 | 0 | 0 | 0 | 0 | 0 | 0 | 0 | N | 0 | 0 | 0 | #NUM! | 0 | 105.7063 | 105.7063
2024-12-28 11:30 | 24.4891 | 65.5182 | 162.1679 | 0 | 180 | 0 | 0 | 180 | 0 | 0 | 0 | 0 | 0 | 0 | 0 | 0 | 0 | 0 | 0 | 0 | 0 | N | 0 | 0 | 0 | #NUM! | 0 | 106.1957 | 106.1957
2024-12-28 11:36 | 24.0694 | 65.9378 | 165.36 | 0 | 180 | 0 | 0 | 180 | 0 | 0 | 0 | 0 | 0 | 0 | 0 | 0 | 0 | 0 | 0 | 0 | 0 | N | 0 | 0 | 0 | #NUM! | 0 | 106.6013 | 106.6013
2024-12-28 11:42 | 23.732 | 66.2751 | 168.6575 | 0 | 180 | 0 | 0 | 180 | 0 | 0 | 0 | 0 | 0 | 0 | 0 | 0 | 0 | 0 | 0 | 0 | 0 | N | 0 | 0 | 0 | #NUM! | 0 | 106.9226 | 106.9226
2024-12-28 11:48 | 23.4802 | 66.5268 | 172.0408 | 0 | 180 | 0 | 0 | 180 | 0 | 0 | 0 | 0 | 0 | 0 | 0 | 0 | 0 | 0 | 0 | 0 | 0 | N | 0 | 0 | 0 | #NUM! | 0 | 107.1595 | 107.1595
2024-12-28 11:54 | 23.317 | 66.6899 | 175.4863 | 0 | 180 | 0 | 0 | 180 | 0 | 0 | 0 | 0 | 0 | 0 | 0 | 0 | 0 | 0 | 0 | 0 | 0 | N | 0 | 0 | 0 | #NUM! | 0 | 107.3119 | 107.3119
2024-12-28 12:00 | 23.2442 | 66.7627 | 178.9679 | 0 | 180 | 0 | 0 | 180 | 0 | 0 | 0 | 0 | 0 | 0 | 0 | 0 | 0 | 0 | 0 | 0 | 0 | N | 0 | 0 | 0 | #NUM! | 0 | 107.3795 | 107.3795
2024-12-28 12:06 | 23.2627 | 66.7443 | 182.458 | 0 | 180 | 0 | 0 | 180 | 0 | 0 | 0 | 0 | 0 | 0 | 0 | 0 | 0 | 0 | 0 | 0 | 0 | N | 0 | 0 | 0 | #NUM! | 0 | 107.3624 | 107.3624
2024-12-28 12:12 | 23.3721 | 66.6348 | 185.9283 | 0 | 180 | 0 | 0 | 180 | 0 | 0 | 0 | 0 | 0 | 0 | 0 | 0 | 0 | 0 | 0 | 0 | 0 | N | 0 | 0 | 0 | #NUM! | 0 | 107.2606 | 107.2606
2024-12-28 12:18 | 23.5714 | 66.4357 | 189.3517 | 0 | 180 | 0 | 0 | 180 | 0 | 0 | 0 | 0 | 0 | 0 | 0 | 0 | 0 | 0 | 0 | 0 | 0 | N | 0 | 0 | 0 | #NUM! | 0 | 107.074 | 107.074
2024-12-28 12:24 | 23.8581 | 66.1491 | 192.703 | 0 | 180 | 0 | 0 | 180 | 0 | 0 | 0 | 0 | 0 | 0 | 0 | 0 | 0 | 0 | 0 | 0 | 0 | N | 0 | 0 | 0 | #NUM! | 0 | 106.803 | 106.803
2024-12-28 12:30 | 24.2292 | 65.7781 | 195.9602 | 0 | 180 | 0 | 0 | 180 | 0 | 0 | 0 | 0 | 0 | 0 | 0 | 0 | 0 | 0 | 0 | 0 | 0 | N | 0 | 0 | 0 | #NUM! | 0 | 106.4477 | 106.4477
2024-12-28 12:36 | 24.6809 | 65.3265 | 199.105 | 0 | 180 | 0 | 0 | 180 | 0 | 0 | 0 | 0 | 0 | 0 | 0 | 0 | 0 | 0 | 0 | 0 | 0 | N | 0 | 0 | 0 | #NUM! | 0 | 106.0082 | 106.0082
2024-12-28 12:42 | 25.2088 | 64.7988 | 202.1231 | 0 | 180 | 0 | 0 | 180 | 0 | 0 | 0 | 0 | 0 | 0 | 0 | 0 | 0 | 0 | 0 | 0 | 0 | N | 0 | 0 | 0 | #NUM! | 0 | 105.485 | 105.485
2024-12-28 12:48 | 25.8083 | 64.1995 | 205.0043 | 0 | 180 | 0 | 0 | 180 | 0 | 0 | 0 | 0 | 0 | 0 | 0 | 0 | 0 | 0 | 0 | 0 | 0 | N | 0 | 0 | 0 | #NUM! | 0 | 104.8785 | 104.8785
2024-12-28 12:54 | 26.4744 | 63.5336 | 207.7423 | 0 | 180 | 0 | 0 | 180 | 0 | 0 | 0 | 0 | 0 | 0 | 0 | 0 | 0 | 0 | 0 | 0 | 0 | N | 0 | 0 | 0 | #NUM! | 0 | 104.189 | 104.189
2024-12-28 13:00 | 27.2023 | 62.806 | 210.3339 | 0 | 180 | 0 | 0 | 180 | 0 | 0 | 0 | 0 | 0 | 0 | 0 | 0 | 0 | 0 | 0 | 0 | 0 | N | 0 | 0 | 0 | #NUM! | 0 | 103.4171 | 103.4171
2024-12-28 13:06 | 27.987 | 62.0215 | 212.7792 | 0 | 180 | 0 | 0 | 180 | 0 | 0 | 0 | 0 | 0 | 0 | 0 | 0 | 0 | 0 | 0 | 0 | 0 | N | 0 | 0 | 0 | #NUM! | 0 | 102.5633 | 102.5633
2024-12-28 13:12 | 28.824 | 61.1849 | 215.0803 | 0 | 180 | 0 | 0 | 180 | 0 | 0 | 0 | 0 | 0 | 0 | 0 | 0 | 0 | 0 | 0 | 0 | 0 | N | 0 | 0 | 0 | #NUM! | 0 | 101.6283 | 101.6283
2024-12-28 13:18 | 29.7088 | 60.3004 | 217.2412 | 0 | 180 | 0 | 0 | 180 | 0 | 0 | 0 | 0 | 0 | 0 | 0 | 0 | 0 | 0 | 0 | 0 | 0 | N | 0 | 0 | 0 | #NUM! | 0 | 100.6127 | 100.6127
2024-12-28 13:24 | 30.6372 | 59.3723 | 219.2671 | 0 | 180 | 0 | 0 | 180 | 0 | 0 | 0 | 0 | 0 | 0 | 0 | 0 | 0 | 0 | 0 | 0 | 0 | N | 0 | 0 | 0 | #NUM! | 0 | 99.5173 | 99.5173
2024-12-28 13:30 | 31.6054 | 58.4045 | 221.1641 | 0 | 180 | 0 | 0 | 180 | 0 | 0 | 0 | 0 | 0 | 0 | 0 | 0 | 0 | 0 | 0 | 0 | 0 | N | 0 | 0 | 0 | #NUM! | 0 | 98.343 | 98.343
2024-12-28 13:36 | 32.6098 | 57.4006 | 222.9391 | 0 | 180 | 0 | 0 | 180 | 0 | 0 | 0 | 0 | 0 | 0 | 0 | 0 | 0 | 0 | 0 | 0 | 0 | N | 0 | 0 | 0 | #NUM! | 0 | 97.0905 | 97.0905
2024-12-28 13:42 | 33.647 | 56.3637 | 224.5988 | 0 | 180 | 0 | 0 | 180 | 0 | 0 | 0 | 0 | 0 | 0 | 0 | 0 | 0 | 0 | 0 | 0 | 0 | N | 0 | 0 | 0 | #NUM! | 0 | 95.7608 | 95.7608
2024-12-28 13:48 | 34.7142 | 55.297 | 226.1504 | 0 | 180 | 0 | 0 | 180 | 0 | 0 | 0 | 0 | 0 | 0 | 0 | 0 | 0 | 0 | 0 | 0 | 0 | N | 0 | 0 | 0 | #NUM! | 0 | 94.3548 | 94.3548
2024-12-28 13:54 | 35.8086 | 54.203 | 227.6006 | 0 | 180 | 0 | 0 | 180 | 0 | 0 | 0 | 0 | 0 | 0 | 0 | 0 | 0 | 0 | 0 | 0 | 0 | N | 0 | 0 | 0 | #NUM! | 0 | 92.8738 | 92.8738
2024-12-28 14:00 | 36.9278 | 53.0843 | 228.9562 | 0 | 180 | 0 | 0 | 180 | 0 | 0 | 0 | 0 | 0 | 0 | 0 | 0 | 0 | 0 | 0 | 0 | 0 | N | 0 | 0 | 0 | #NUM! | 0 | 91.3186 | 91.3186
2024-12-28 14:06 | 38.0695 | 51.9431 | 230.2234 | 0 | 180 | 0 | 0 | 180 | 0 | 0 | 0 | 0 | 0 | 0 | 0 | 0 | 0 | 0 | 0 | 0 | 0 | N | 0 | 0 | 0 | #NUM! | 0 | 89.6906 | 89.6906
2024-12-28 14:12 | 39.2318 | 50.7814 | 231.4085 | 0 | 180 | 0 | 0 | 180 | 0 | 0 | 0 | 0 | 0 | 0 | 0 | 0 | 0 | 0 | 0 | 0 | 0 | N | 0 | 0 | 0 | #NUM! | 0 | 87.9909 | 87.9909
2024-12-28 14:18 | 40.4127 | 49.601 | 232.517 | 0 | 180 | 0 | 0 | 180 | 0 | 0 | 0 | 0 | 0 | 0 | 0 | 0 | 0 | 0 | 0 | 0 | 0 | N | 0 | 0 | 0 | #NUM! | 0 | 86.2209 | 86.2209
2024-12-28 14:24 | 41.6108 | 48.4035 | 233.5542 | 0 | 180 | 0 | 0 | 180 | 0 | 0 | 0 | 0 | 0 | 0 | 0 | 0 | 0 | 0 | 0 | 0 | 0 | N | 0 | 0 | 0 | #NUM! | 0 | 84.3819 | 84.3819
2024-12-28 14:30 | 42.8245 | 47.1904 | 234.5251 | 0 | 180 | 0 | 0 | 180 | 0 | 0 | 0 | 0 | 0 | 0 | 0 | 0 | 0 | 0 | 0 | 0 | 0 | N | 0 | 0 | 0 | #NUM! | 0 | 82.4752 | 82.4752
2024-12-28 14:36 | 44.0525 | 45.9631 | 235.4342 | 0 | 180 | 0 | 0 | 180 | 0 | 0 | 0 | 0 | 0 | 0 | 0 | 0 | 0 | 0 | 0 | 0 | 0 | N | 0 | 0 | 0 | #NUM! | 0 | 80.5025 | 80.5025
2024-12-28 14:42 | 45.2935 | 44.7228 | 236.2857 | 0 | 180 | 0 | 0 | 180 | 0 | 0 | 0 | 0 | 0 | 0 | 0 | 0 | 0 | 0 | 0 | 0 | 0 | N | 0 | 0 | 0 | #NUM! | 0 | 78.4652 | 78.4652
2024-12-28 14:48 | 46.5465 | 43.4705 | 237.0836 | 0 | 180 | 0 | 0 | 180 | 0 | 0 | 0 | 0 | 0 | 0 | 0 | 0 | 0 | 0 | 0 | 0 | 0 | N | 0 | 0 | 0 | #NUM! | 0 | 76.365 | 76.365
2024-12-28 14:54 | 47.8105 | 42.2072 | 237.8315 | 0 | 180 | 0 | 0 | 180 | 0 | 0 | 0 | 0 | 0 | 0 | 0 | 0 | 0 | 0 | 0 | 0 | 0 | N | 0 | 0 | 0 | #NUM! | 0 | 74.2036 | 74.2036
2024-12-28 15:00 | 49.0846 | 40.9339 | 238.5325 | 0 | 180 | 0 | 0 | 180 | 0 | 0 | 0 | 0 | 0 | 0 | 0 | 0 | 0 | 0 | 0 | 0 | 0 | N | 0 | 0 | 0 | #NUM! | 0 | 71.9826 | 71.9826
2024-12-28 15:06 | 50.368 | 39.6514 | 239.1899 | 0 | 180 | 0 | 0 | 180 | 0 | 0 | 0 | 0 | 0 | 0 | 0 | 0 | 0 | 0 | 0 | 0 | 0 | N | 0 | 0 | 0 | #NUM! | 0 | 69.704 | 69.704
2024-12-28 15:12 | 51.66 | 38.3604 | 239.8062 | 0 | 180 | 0 | 0 | 180 | 0 | 0 | 0 | 0 | 0 | 0 | 0 | 0 | 0 | 0 | 0 | 0 | 0 | N | 0 | 0 | 0 | #NUM! | 0 | 67.3696 | 67.3696
2024-12-28 15:18 | 52.9598 | 37.0616 | 240.3841 | 0 | 180 | 0 | 0 | 180 | 0 | 0 | 0 | 0 | 0 | 0 | 0 | 0 | 0 | 0 | 0 | 0 | 0 | N | 0 | 0 | 0 | #NUM! | 0 | 64.9815 | 64.9815
2024-12-28 15:24 | 54.2668 | 35.7556 | 240.9259 | 0 | 180 | 0 | 0 | 180 | 0 | 0 | 0 | 0 | 0 | 0 | 0 | 0 | 0 | 0 | 0 | 0 | 0 | N | 0 | 0 | 0 | #NUM! | 0 | 62.5417 | 62.5417
2024-12-28 15:30 | 55.5806 | 34.4429 | 241.4338 | 0 | 180 | 0 | 0 | 180 | 0 | 0 | 0 | 0 | 0 | 0 | 0 | 0 | 0 | 0 | 0 | 0 | 0 | N | 0 | 0 | 0 | #NUM! | 0 | 60.0524 | 60.0524
2024-12-28 15:36 | 56.9004 | 33.1243 | 241.9097 | 0 | 180 | 0 | 0 | 180 | 0 | 0 | 0 | 0 | 0 | 0 | 0 | 0 | 0 | 0 | 0 | 0 | 0 | N | 0 | 0 | 0 | #NUM! | 0 | 57.516 | 57.516
2024-12-28 15:42 | 58.226 | 31.8 | 242.3555 | 0 | 180 | 0 | 0 | 180 | 0 | 0 | 0 | 0 | 0 | 0 | 0 | 0 | 0 | 0 | 0 | 0 | 0 | N | 0 | 0 | 0 | #NUM! | 0 | 54.9348 | 54.9348
2024-12-28 15:48 | 59.5568 | 30.4706 | 242.7727 | 0 | 180 | 0 | 0 | 180 | 0 | 0 | 0 | 0 | 0 | 0 | 0 | 0 | 0 | 0 | 0 | 0 | 0 | N | 0 | 0 | 0 | #NUM! | 0 | 52.3115 | 52.3115
2024-12-28 15:54 | 60.8924 | 29.1364 | 243.1629 | 0 | 180 | 0 | 0 | 180 | 0 | 0 | 0 | 0 | 0 | 0 | 0 | 0 | 0 | 0 | 0 | 0 | 0 | N | 0 | 0 | 0 | #NUM! | 0 | 49.6486 | 49.6486
2024-12-28 16:00 | 62.2325 | 27.798 | 243.5275 | 0 | 180 | 0 | 0 | 180 | 0 | 0 | 0 | 0 | 0 | 0 | 0 | 0 | 0 | 0 | 0 | 0 | 0 | N | 0 | 0 | 0 | #NUM! | 0 | 46.9493 | 46.9493
2024-12-28 16:06 | 63.5768 | 26.4556 | 243.8677 | 0 | 180 | 0 | 0 | 180 | 0 | 0 | 0 | 0 | 0 | 0 | 0 | 0 | 0 | 0 | 0 | 0 | 0 | N | 0 | 0 | 0 | #NUM! | 0 | 44.2165 | 44.2165
2024-12-28 16:12 | 64.9248 | 25.1095 | 244.1847 | 0 | 180 | 0 | 0 | 180 | 0 | 0 | 0 | 0 | 0 | 0 | 0 | 0 | 0 | 0 | 0 | 0 | 0 | N | 0 | 0 | 0 | #NUM! | 0 | 41.4537 | 41.4537
2024-12-28 16:18 | 66.2763 | 23.7602 | 244.4796 | 0 | 180 | 0 | 0 | 180 | 0 | 0 | 0 | 0 | 0 | 0 | 0 | 0 | 0 | 0 | 0 | 0 | 0 | N | 0 | 0 | 0 | #NUM! | 0 | 38.6646 | 38.6646
2024-12-28 16:24 | 67.631 | 22.408 | 244.7533 | 0 | 180 | 0 | 0 | 180 | 0 | 0 | 0 | 0 | 0 | 0 | 0 | 0 | 0 | 0 | 0 | 0 | 0 | N | 0 | 0 | 0 | #NUM! | 0 | 35.8534 | 35.8534
2024-12-28 16:30 | 68.9886 | 21.0531 | 245.0068 | 0 | 180 | 0 | 0 | 180 | 0 | 0 | 0 | 0 | 0 | 0 | 0 | 0 | 0 | 0 | 0 | 0 | 0 | N | 0 | 0 | 0 | #NUM! | 0 | 33.0246 | 33.0246
2024-12-28 16:36 | 70.349 | 19.6958 | 245.2408 | 0 | 180 | 0 | 0 | 180 | 0 | 0 | 0 | 0 | 0 | 0 | 0 | 0 | 0 | 0 | 0 | 0 | 0 | N | 0 | 0 | 0 | #NUM! | 0 | 30.1837 | 30.1837
2024-12-28 16:42 | 71.7118 | 18.3365 | 245.456 | 0 | 180 | 0 | 0 | 180 | 0 | 0 | 0 | 0 | 0 | 0 | 0 | 0 | 0 | 0 | 0 | 0 | 0 | N | 0 | 0 | 0 | #NUM! | 0 | 27.3368 | 27.3368
2024-12-28 16:48 | 73.0768 | 16.9755 | 245.6532 | 0 | 180 | 0 | 0 | 180 | 0 | 0 | 0 | 0 | 0 | 0 | 0 | 0 | 0 | 0 | 0 | 0 | 0 | N | 0 | 0 | 0 | #NUM! | 0 | 24.4911 | 24.4911
2024-12-28 16:54 | 74.4439 | 15.6132 | 245.8329 | 0 | 180 | 0 | 0 | 180 | 0 | 0 | 0 | 0 | 0 | 0 | 0 | 0 | 0 | 0 | 0 | 0 | 0 | N | 0 | 0 | 0 | #NUM! | 0 | 21.6556 | 21.6556
2024-12-28 17:00 | 75.8129 | 14.2498 | 245.9957 | 0 | 180 | 0 | 0 | 180 | 0 | 0 | 0 | 0 | 0 | 0 | 0 | 0 | 0 | 0 | 0 | 0 | 0 | N | 0 | 0 | 0 | #NUM! | 0 | 18.8411 | 18.8411
2024-12-28 17:06 | 77.1834 | 12.8859 | 246.142 | 0 | 180 | 0 | 0 | 180 | 0 | 0 | 0 | 0 | 0 | 0 | 0 | 0 | 0 | 0 | 0 | 0 | 0 | N | 0 | 0 | 0 | #NUM! | 0 | 16.0616 | 16.0616
2024-12-28 17:12 | 78.5555 | 11.522 | 246.2722 | 0 | 180 | 0 | 0 | 180 | 0 | 0 | 0 | 0 | 0 | 0 | 0 | 0 | 0 | 0 | 0 | 0 | 0 | N | 0 | 0 | 0 | #NUM! | 0 | 13.3356 | 13.3356
2024-12-28 17:18 | 79.9288 | 10.1587 | 246.3869 | 0 | 180 | 0 | 0 | 180 | 0 | 0 | 0 | 0 | 0 | 0 | 0 | 0 | 0 | 0 | 0 | 0 | 0 | N | 0 | 0 | 0 | #NUM! | 0 | 10.6877 | 10.6877
2024-12-28 17:24 | 81.3033 | 8.7971 | 246.4862 | 0 | 180 | 0 | 0 | 180 | 0 | 0 | 0 | 0 | 0 | 0 | 0 | 0 | 0 | 0 | 0 | 0 | 0 | N | 0 | 0 | 0 | #NUM! | 0 | 8.1528 | 8.1528
2024-12-28 17:30 | 82.6787 | 7.4384 | 246.5705 | 0 | 180 | 0 | 0 | 180 | 0 | 0 | 0 | 0 | 0 | 0 | 0 | 0 | 0 | 0 | 0 | 0 | 0 | N | 0 | 0 | 0 | #NUM! | 0 | 5.7812 | 5.7812
2024-12-28 17:36 | 84.0549 | 6.0848 | 246.6399 | 0 | 180 | 0 | 0 | 180 | 0 | 0 | 0 | 0 | 0 | 0 | 0 | 0 | 0 | 0 | 0 | 0 | 0 | N | 0 | 0 | 0 | #NUM! | 0 | 3.6483 | 3.6483
2024-12-29 06:24 | 84.9789 | 5.1806 | 113.2899 | 0 | 180 | 0 | 0 | 180 | 0 | 0 | 0 | 0 | 0 | 0 | 0 | 0 | 0 | 0 | 0 | 0 | 0 | N | 0 | 0 | 0 | #NUM! | 0 | 2.4059 | 2.4059
2024-12-29 06:30 | 83.6019 | 6.5296 | 113.349 | 0 | 180 | 0 | 0 | 180 | 0 | 0 | 0 | 0 | 0 | 0 | 0 | 0 | 0 | 0 | 0 | 0 | 0 | N | 0 | 0 | 0 | #NUM! | 0 | 4.3178 | 4.3178
2024-12-29 06:36 | 82.2256 | 7.8855 | 113.4227 | 0 | 180 | 0 | 0 | 180 | 0 | 0 | 0 | 0 | 0 | 0 | 0 | 0 | 0 | 0 | 0 | 0 | 0 | N | 0 | 0 | 0 | #NUM! | 0 | 6.5404 | 6.5404
2024-12-29 06:42 | 80.8501 | 9.2457 | 113.5113 | 0 | 180 | 0 | 0 | 180 | 0 | 0 | 0 | 0 | 0 | 0 | 0 | 0 | 0 | 0 | 0 | 0 | 0 | N | 0 | 0 | 0 | #NUM! | 0 | 8.9733 | 8.9733
2024-12-29 06:48 | 79.4756 | 10.6084 | 113.615 | 0 | 180 | 0 | 0 | 180 | 0 | 0 | 0 | 0 | 0 | 0 | 0 | 0 | 0 | 0 | 0 | 0 | 0 | N | 0 | 0 | 0 | #NUM! | 0 | 11.5509 | 11.5509
2024-12-29 06:54 | 78.1022 | 11.9723 | 113.7341 | 0 | 180 | 0 | 0 | 180 | 0 | 0 | 0 | 0 | 0 | 0 | 0 | 0 | 0 | 0 | 0 | 0 | 0 | N | 0 | 0 | 0 | #NUM! | 0 | 14.2286 | 14.2286
2024-12-29 07:00 | 76.7302 | 13.3368 | 113.8689 | 0 | 180 | 0 | 0 | 180 | 0 | 0 | 0 | 0 | 0 | 0 | 0 | 0 | 0 | 0 | 0 | 0 | 0 | N | 0 | 0 | 0 | #NUM! | 0 | 16.9755 | 16.9755
2024-12-29 07:06 | 75.3597 | 14.701 | 114.0199 | 0 | 180 | 0 | 0 | 180 | 0 | 0 | 0 | 0 | 0 | 0 | 0 | 0 | 0 | 0 | 0 | 0 | 0 | N | 0 | 0 | 0 | #NUM! | 0 | 19.7692 | 19.7692
2024-12-29 07:12 | 73.9909 | 16.0645 | 114.1874 | 0 | 180 | 0 | 0 | 180 | 0 | 0 | 0 | 0 | 0 | 0 | 0 | 0 | 0 | 0 | 0 | 0 | 0 | N | 0 | 0 | 0 | #NUM! | 0 | 22.593 | 22.593
2024-12-29 07:18 | 72.624 | 17.4269 | 114.3721 | 0 | 180 | 0 | 0 | 180 | 0 | 0 | 0 | 0 | 0 | 0 | 0 | 0 | 0 | 0 | 0 | 0 | 0 | N | 0 | 0 | 0 | #NUM! | 0 | 25.4339 | 25.4339
2024-12-29 07:24 | 71.2592 | 18.7879 | 114.5744 | 0 | 180 | 0 | 0 | 180 | 0 | 0 | 0 | 0 | 0 | 0 | 0 | 0 | 0 | 0 | 0 | 0 | 0 | N | 0 | 0 | 0 | #NUM! | 0 | 28.2819 | 28.2819
2024-12-29 07:30 | 69.8967 | 20.147 | 114.7949 | 0 | 180 | 0 | 0 | 180 | 0 | 0 | 0 | 0 | 0 | 0 | 0 | 0 | 0 | 0 | 0 | 0 | 0 | N | 0 | 0 | 0 | #NUM! | 0 | 31.1287 | 31.1287
2024-12-29 07:36 | 68.5367 | 21.5041 | 115.0344 | 0 | 180 | 0 | 0 | 180 | 0 | 0 | 0 | 0 | 0 | 0 | 0 | 0 | 0 | 0 | 0 | 0 | 0 | N | 0 | 0 | 0 | #NUM! | 0 | 33.9673 | 33.9673
2024-12-29 07:42 | 67.1794 | 22.8587 | 115.2936 | 0 | 180 | 0 | 0 | 180 | 0 | 0 | 0 | 0 | 0 | 0 | 0 | 0 | 0 | 0 | 0 | 0 | 0 | N | 0 | 0 | 0 | #NUM! | 0 | 36.7919 | 36.7919
2024-12-29 07:48 | 65.8252 | 24.2106 | 115.5733 | 0 | 180 | 0 | 0 | 180 | 0 | 0 | 0 | 0 | 0 | 0 | 0 | 0 | 0 | 0 | 0 | 0 | 0 | N | 0 | 0 | 0 | #NUM! | 0 | 39.5974 | 39.5974
2024-12-29 07:54 | 64.4742 | 25.5594 | 115.8745 | 0 | 180 | 0 | 0 | 180 | 0 | 0 | 0 | 0 | 0 | 0 | 0 | 0 | 0 | 0 | 0 | 0 | 0 | N | 0 | 0 | 0 | #NUM! | 0 | 42.3794 | 42.3794
2024-12-29 08:00 | 63.1268 | 26.9049 | 116.198 | 0 | 180 | 0 | 0 | 180 | 0 | 0 | 0 | 0 | 0 | 0 | 0 | 0 | 0 | 0 | 0 | 0 | 0 | N | 0 | 0 | 0 | #NUM! | 0 | 45.1338 | 45.1338
2024-12-29 08:06 | 61.7833 | 28.2467 | 116.5452 | 0 | 180 | 0 | 0 | 180 | 0 | 0 | 0 | 0 | 0 | 0 | 0 | 0 | 0 | 0 | 0 | 0 | 0 | N | 0 | 0 | 0 | #NUM! | 0 | 47.8571 | 47.8571
2024-12-29 08:12 | 60.444 | 29.5844 | 116.917 | 0 | 180 | 0 | 0 | 180 | 0 | 0 | 0 | 0 | 0 | 0 | 0 | 0 | 0 | 0 | 0 | 0 | 0 | N | 0 | 0 | 0 | #NUM! | 0 | 50.546 | 50.546
2024-12-29 08:18 | 59.1092 | 30.9177 | 117.3149 | 0 | 180 | 0 | 0 | 180 | 0 | 0 | 0 | 0 | 0 | 0 | 0 | 0 | 0 | 0 | 0 | 0 | 0 | N | 0 | 0 | 0 | #NUM! | 0 | 53.1973 | 53.1973
2024-12-29 08:24 | 57.7794 | 32.2462 | 117.7403 | 0 | 180 | 0 | 0 | 180 | 0 | 0 | 0 | 0 | 0 | 0 | 0 | 0 | 0 | 0 | 0 | 0 | 0 | N | 0 | 0 | 0 | #NUM! | 0 | 55.8082 | 55.8082
2024-12-29 08:30 | 56.4549 | 33.5694 | 118.1946 | 0 | 180 | 0 | 0 | 180 | 0 | 0 | 0 | 0 | 0 | 0 | 0 | 0 | 0 | 0 | 0 | 0 | 0 | N | 0 | 0 | 0 | #NUM! | 0 | 58.3761 | 58.3761
2024-12-29 08:36 | 55.1362 | 34.8869 | 118.6797 | 0 | 180 | 0 | 0 | 180 | 0 | 0 | 0 | 0 | 0 | 0 | 0 | 0 | 0 | 0 | 0 | 0 | 0 | N | 0 | 0 | 0 | #NUM! | 0 | 60.8984 | 60.8984
2024-12-29 08:42 | 53.8238 | 36.1982 | 119.1974 | 0 | 180 | 0 | 0 | 180 | 0 | 0 | 0 | 0 | 0 | 0 | 0 | 0 | 0 | 0 | 0 | 0 | 0 | N | 0 | 0 | 0 | #NUM! | 0 | 63.3728 | 63.3728
2024-12-29 08:48 | 52.5183 | 37.5027 | 119.7496 | 0 | 180 | 0 | 0 | 180 | 0 | 0 | 0 | 0 | 0 | 0 | 0 | 0 | 0 | 0 | 0 | 0 | 0 | N | 0 | 0 | 0 | #NUM! | 0 | 65.797 | 65.797
2024-12-29 08:54 | 51.2201 | 38.7999 | 120.3387 | 0 | 180 | 0 | 0 | 180 | 0 | 0 | 0 | 0 | 0 | 0 | 0 | 0 | 0 | 0 | 0 | 0 | 0 | N | 0 | 0 | 0 | #NUM! | 0 | 68.1688 | 68.1688
2024-12-29 09:00 | 49.93 | 40.0891 | 120.9669 | 0 | 180 | 0 | 0 | 180 | 0 | 0 | 0 | 0 | 0 | 0 | 0 | 0 | 0 | 0 | 0 | 0 | 0 | N | 0 | 0 | 0 | #NUM! | 0 | 70.4862 | 70.4862
2024-12-29 09:06 | 48.6487 | 41.3696 | 121.637 | 0 | 180 | 0 | 0 | 180 | 0 | 0 | 0 | 0 | 0 | 0 | 0 | 0 | 0 | 0 | 0 | 0 | 0 | N | 0 | 0 | 0 | #NUM! | 0 | 72.7473 | 72.7473
2024-12-29 09:12 | 47.3768 | 42.6407 | 122.3517 | 0 | 180 | 0 | 0 | 180 | 0 | 0 | 0 | 0 | 0 | 0 | 0 | 0 | 0 | 0 | 0 | 0 | 0 | N | 0 | 0 | 0 | #NUM! | 0 | 74.95 | 74.95
2024-12-29 09:18 | 46.1153 | 43.9015 | 123.1143 | 0 | 180 | 0 | 0 | 180 | 0 | 0 | 0 | 0 | 0 | 0 | 0 | 0 | 0 | 0 | 0 | 0 | 0 | N | 0 | 0 | 0 | #NUM! | 0 | 77.0927 | 77.0927
2024-12-29 09:24 | 44.865 | 45.1511 | 123.9281 | 0 | 180 | 0 | 0 | 180 | 0 | 0 | 0 | 0 | 0 | 0 | 0 | 0 | 0 | 0 | 0 | 0 | 0 | N | 0 | 0 | 0 | #NUM! | 0 | 79.1735 | 79.1735
2024-12-29 09:30 | 43.627 | 46.3884 | 124.7967 | 0 | 180 | 0 | 0 | 180 | 0 | 0 | 0 | 0 | 0 | 0 | 0 | 0 | 0 | 0 | 0 | 0 | 0 | N | 0 | 0 | 0 | #NUM! | 0 | 81.1909 | 81.1909
2024-12-29 09:36 | 42.4024 | 47.6123 | 125.7243 | 0 | 180 | 0 | 0 | 180 | 0 | 0 | 0 | 0 | 0 | 0 | 0 | 0 | 0 | 0 | 0 | 0 | 0 | N | 0 | 0 | 0 | #NUM! | 0 | 83.1432 | 83.1432
2024-12-29 09:42 | 41.1925 | 48.8216 | 126.715 | 0 | 180 | 0 | 0 | 180 | 0 | 0 | 0 | 0 | 0 | 0 | 0 | 0 | 0 | 0 | 0 | 0 | 0 | N | 0 | 0 | 0 | #NUM! | 0 | 85.0289 | 85.0289
2024-12-29 09:48 | 39.9986 | 50.0149 | 127.7738 | 0 | 180 | 0 | 0 | 180 | 0 | 0 | 0 | 0 | 0 | 0 | 0 | 0 | 0 | 0 | 0 | 0 | 0 | N | 0 | 0 | 0 | #NUM! | 0 | 86.8465 | 86.8465
2024-12-29 09:54 | 38.8223 | 51.1907 | 128.9055 | 0 | 180 | 0 | 0 | 180 | 0 | 0 | 0 | 0 | 0 | 0 | 0 | 0 | 0 | 0 | 0 | 0 | 0 | N | 0 | 0 | 0 | #NUM! | 0 | 88.5946 | 88.5946
2024-12-29 10:00 | 37.6652 | 52.3473 | 130.1156 | 0 | 180 | 0 | 0 | 180 | 0 | 0 | 0 | 0 | 0 | 0 | 0 | 0 | 0 | 0 | 0 | 0 | 0 | N | 0 | 0 | 0 | #NUM! | 0 | 90.272 | 90.272
2024-12-29 10:06 | 36.5292 | 53.4828 | 131.4101 | 0 | 180 | 0 | 0 | 180 | 0 | 0 | 0 | 0 | 0 | 0 | 0 | 0 | 0 | 0 | 0 | 0 | 0 | N | 0 | 0 | 0 | #NUM! | 0 | 91.8772 | 91.8772
2024-12-29 10:12 | 35.4163 | 54.5951 | 132.795 | 0 | 180 | 0 | 0 | 180 | 0 | 0 | 0 | 0 | 0 | 0 | 0 | 0 | 0 | 0 | 0 | 0 | 0 | N | 0 | 0 | 0 | #NUM! | 0 | 93.4092 | 93.4092
2024-12-29 10:18 | 34.329 | 55.682 | 134.2768 | 0 | 180 | 0 | 0 | 180 | 0 | 0 | 0 | 0 | 0 | 0 | 0 | 0 | 0 | 0 | 0 | 0 | 0 | N | 0 | 0 | 0 | #NUM! | 0 | 94.8667 | 94.8667
2024-12-29 10:24 | 33.2697 | 56.7409 | 135.8624 | 0 | 180 | 0 | 0 | 180 | 0 | 0 | 0 | 0 | 0 | 0 | 0 | 0 | 0 | 0 | 0 | 0 | 0 | N | 0 | 0 | 0 | #NUM! | 0 | 96.2487 | 96.2487
2024-12-29 10:30 | 32.2412 | 57.769 | 137.5588 | 0 | 180 | 0 | 0 | 180 | 0 | 0 | 0 | 0 | 0 | 0 | 0 | 0 | 0 | 0 | 0 | 0 | 0 | N | 0 | 0 | 0 | #NUM! | 0 | 97.5541 | 97.5541
2024-12-29 10:36 | 31.2466 | 58.7632 | 139.3729 | 0 | 180 | 0 | 0 | 180 | 0 | 0 | 0 | 0 | 0 | 0 | 0 | 0 | 0 | 0 | 0 | 0 | 0 | N | 0 | 0 | 0 | #NUM! | 0 | 98.782 | 98.782
2024-12-29 10:42 | 30.2893 | 59.7202 | 141.3118 | 0 | 180 | 0 | 0 | 180 | 0 | 0 | 0 | 0 | 0 | 0 | 0 | 0 | 0 | 0 | 0 | 0 | 0 | N | 0 | 0 | 0 | #NUM! | 0 | 99.9314 | 99.9314
2024-12-29 10:48 | 29.3729 | 60.6362 | 143.382 | 0 | 180 | 0 | 0 | 180 | 0 | 0 | 0 | 0 | 0 | 0 | 0 | 0 | 0 | 0 | 0 | 0 | 0 | N | 0 | 0 | 0 | #NUM! | 0 | 101.0016 | 101.0016
2024-12-29 10:54 | 28.5014 | 61.5074 | 145.5895 | 0 | 180 | 0 | 0 | 180 | 0 | 0 | 0 | 0 | 0 | 0 | 0 | 0 | 0 | 0 | 0 | 0 | 0 | N | 0 | 0 | 0 | #NUM! | 0 | 101.9917 | 101.9917
2024-12-29 11:00 | 27.6791 | 62.3293 | 147.9394 | 0 | 180 | 0 | 0 | 180 | 0 | 0 | 0 | 0 | 0 | 0 | 0 | 0 | 0 | 0 | 0 | 0 | 0 | N | 0 | 0 | 0 | #NUM! | 0 | 102.9009 | 102.9009
2024-12-29 11:06 | 26.9106 | 63.0976 | 150.4351 | 0 | 180 | 0 | 0 | 180 | 0 | 0 | 0 | 0 | 0 | 0 | 0 | 0 | 0 | 0 | 0 | 0 | 0 | N | 0 | 0 | 0 | #NUM! | 0 | 103.7287 | 103.7287
2024-12-29 11:12 | 26.2006 | 63.8074 | 153.0782 | 0 | 180 | 0 | 0 | 180 | 0 | 0 | 0 | 0 | 0 | 0 | 0 | 0 | 0 | 0 | 0 | 0 | 0 | N | 0 | 0 | 0 | #NUM! | 0 | 104.4744 | 104.4744
2024-12-29 11:18 | 25.5539 | 64.4538 | 155.8679 | 0 | 180 | 0 | 0 | 180 | 0 | 0 | 0 | 0 | 0 | 0 | 0 | 0 | 0 | 0 | 0 | 0 | 0 | N | 0 | 0 | 0 | #NUM! | 0 | 105.1374 | 105.1374
2024-12-29 11:24 | 24.9756 | 65.0319 | 158.8 | 0 | 180 | 0 | 0 | 180 | 0 | 0 | 0 | 0 | 0 | 0 | 0 | 0 | 0 | 0 | 0 | 0 | 0 | N | 0 | 0 | 0 | #NUM! | 0 | 105.7174 | 105.7174
2024-12-29 11:30 | 24.4705 | 65.5368 | 161.867 | 0 | 180 | 0 | 0 | 180 | 0 | 0 | 0 | 0 | 0 | 0 | 0 | 0 | 0 | 0 | 0 | 0 | 0 | N | 0 | 0 | 0 | #NUM! | 0 | 106.2138 | 106.2138
2024-12-29 11:36 | 24.0433 | 65.9639 | 165.0574 | 0 | 180 | 0 | 0 | 180 | 0 | 0 | 0 | 0 | 0 | 0 | 0 | 0 | 0 | 0 | 0 | 0 | 0 | N | 0 | 0 | 0 | #NUM! | 0 | 106.6263 | 106.6263
2024-12-29 11:42 | 23.6981 | 66.309 | 168.3556 | 0 | 180 | 0 | 0 | 180 | 0 | 0 | 0 | 0 | 0 | 0 | 0 | 0 | 0 | 0 | 0 | 0 | 0 | N | 0 | 0 | 0 | #NUM! | 0 | 106.9547 | 106.9547
2024-12-29 11:48 | 23.4385 | 66.5685 | 171.7418 | 0 | 180 | 0 | 0 | 180 | 0 | 0 | 0 | 0 | 0 | 0 | 0 | 0 | 0 | 0 | 0 | 0 | 0 | N | 0 | 0 | 0 | #NUM! | 0 | 107.1985 | 107.1985
2024-12-29 11:54 | 23.2676 | 66.7393 | 175.1928 | 0 | 180 | 0 | 0 | 180 | 0 | 0 | 0 | 0 | 0 | 0 | 0 | 0 | 0 | 0 | 0 | 0 | 0 | N | 0 | 0 | 0 | #NUM! | 0 | 107.3578 | 107.3578
2024-12-29 12:00 | 23.1872 | 66.8197 | 178.6825 | 0 | 180 | 0 | 0 | 180 | 0 | 0 | 0 | 0 | 0 | 0 | 0 | 0 | 0 | 0 | 0 | 0 | 0 | N | 0 | 0 | 0 | #NUM! | 0 | 107.4324 | 107.4324
2024-12-29 12:06 | 23.1982 | 66.8087 | 182.183 | 0 | 180 | 0 | 0 | 180 | 0 | 0 | 0 | 0 | 0 | 0 | 0 | 0 | 0 | 0 | 0 | 0 | 0 | N | 0 | 0 | 0 | #NUM! | 0 | 107.4221 | 107.4221
2024-12-29 12:12 | 23.3007 | 66.7063 | 185.6659 | 0 | 180 | 0 | 0 | 180 | 0 | 0 | 0 | 0 | 0 | 0 | 0 | 0 | 0 | 0 | 0 | 0 | 0 | N | 0 | 0 | 0 | #NUM! | 0 | 107.3271 | 107.3271
2024-12-29 12:18 | 23.4932 | 66.5138 | 189.1036 | 0 | 180 | 0 | 0 | 180 | 0 | 0 | 0 | 0 | 0 | 0 | 0 | 0 | 0 | 0 | 0 | 0 | 0 | N | 0 | 0 | 0 | #NUM! | 0 | 107.1474 | 107.1474
2024-12-29 12:24 | 23.7738 | 66.2334 | 192.4706 | 0 | 180 | 0 | 0 | 180 | 0 | 0 | 0 | 0 | 0 | 0 | 0 | 0 | 0 | 0 | 0 | 0 | 0 | N | 0 | 0 | 0 | #NUM! | 0 | 106.883 | 106.883
2024-12-29 12:30 | 24.1392 | 65.8681 | 195.7444 | 0 | 180 | 0 | 0 | 180 | 0 | 0 | 0 | 0 | 0 | 0 | 0 | 0 | 0 | 0 | 0 | 0 | 0 | N | 0 | 0 | 0 | #NUM! | 0 | 106.5343 | 106.5343
2024-12-29 12:36 | 24.5857 | 65.4217 | 198.9064 | 0 | 180 | 0 | 0 | 180 | 0 | 0 | 0 | 0 | 0 | 0 | 0 | 0 | 0 | 0 | 0 | 0 | 0 | N | 0 | 0 | 0 | #NUM! | 0 | 106.1015 | 106.1015
2024-12-29 12:42 | 25.1089 | 64.8987 | 201.9418 | 0 | 180 | 0 | 0 | 180 | 0 | 0 | 0 | 0 | 0 | 0 | 0 | 0 | 0 | 0 | 0 | 0 | 0 | N | 0 | 0 | 0 | #NUM! | 0 | 105.5849 | 105.5849
2024-12-29 12:48 | 25.7042 | 64.3036 | 204.8401 | 0 | 180 | 0 | 0 | 180 | 0 | 0 | 0 | 0 | 0 | 0 | 0 | 0 | 0 | 0 | 0 | 0 | 0 | N | 0 | 0 | 0 | #NUM! | 0 | 104.9848 | 104.9848
2024-12-29 12:54 | 26.3666 | 63.6414 | 207.5946 | 0 | 180 | 0 | 0 | 180 | 0 | 0 | 0 | 0 | 0 | 0 | 0 | 0 | 0 | 0 | 0 | 0 | 0 | N | 0 | 0 | 0 | #NUM! | 0 | 104.3017 | 104.3017
2024-12-29 13:00 | 27.0912 | 62.917 | 210.2022 | 0 | 180 | 0 | 0 | 180 | 0 | 0 | 0 | 0 | 0 | 0 | 0 | 0 | 0 | 0 | 0 | 0 | 0 | N | 0 | 0 | 0 | #NUM! | 0 | 103.5361 | 103.5361
2024-12-29 13:06 | 27.8732 | 62.1353 | 212.6625 | 0 | 180 | 0 | 0 | 180 | 0 | 0 | 0 | 0 | 0 | 0 | 0 | 0 | 0 | 0 | 0 | 0 | 0 | N | 0 | 0 | 0 | #NUM! | 0 | 102.6885 | 102.6885
2024-12-29 13:12 | 28.7078 | 61.301 | 214.9777 | 0 | 180 | 0 | 0 | 180 | 0 | 0 | 0 | 0 | 0 | 0 | 0 | 0 | 0 | 0 | 0 | 0 | 0 | N | 0 | 0 | 0 | #NUM! | 0 | 101.7596 | 101.7596
2024-12-29 13:18 | 29.5905 | 60.4186 | 217.1517 | 0 | 180 | 0 | 0 | 180 | 0 | 0 | 0 | 0 | 0 | 0 | 0 | 0 | 0 | 0 | 0 | 0 | 0 | N | 0 | 0 | 0 | #NUM! | 0 | 100.7501 | 100.7501
2024-12-29 13:24 | 30.5172 | 59.4923 | 219.1897 | 0 | 180 | 0 | 0 | 180 | 0 | 0 | 0 | 0 | 0 | 0 | 0 | 0 | 0 | 0 | 0 | 0 | 0 | N | 0 | 0 | 0 | #NUM! | 0 | 99.6606 | 99.6606
2024-12-29 13:30 | 31.4839 | 58.5259 | 221.0979 | 0 | 180 | 0 | 0 | 180 | 0 | 0 | 0 | 0 | 0 | 0 | 0 | 0 | 0 | 0 | 0 | 0 | 0 | N | 0 | 0 | 0 | #NUM! | 0 | 98.4921 | 98.4921
2024-12-29 13:36 | 32.4871 | 57.5232 | 222.883 | 0 | 180 | 0 | 0 | 180 | 0 | 0 | 0 | 0 | 0 | 0 | 0 | 0 | 0 | 0 | 0 | 0 | 0 | N | 0 | 0 | 0 | #NUM! | 0 | 97.2453 | 97.2453
2024-12-29 13:42 | 33.5234 | 56.4873 | 224.5521 | 0 | 180 | 0 | 0 | 180 | 0 | 0 | 0 | 0 | 0 | 0 | 0 | 0 | 0 | 0 | 0 | 0 | 0 | N | 0 | 0 | 0 | #NUM! | 0 | 95.9212 | 95.9212
2024-12-29 13:48 | 34.5898 | 55.4214 | 226.1121 | 0 | 180 | 0 | 0 | 180 | 0 | 0 | 0 | 0 | 0 | 0 | 0 | 0 | 0 | 0 | 0 | 0 | 0 | N | 0 | 0 | 0 | #NUM! | 0 | 94.5208 | 94.5208
2024-12-29 13:54 | 35.6835 | 54.3281 | 227.57 | 0 | 180 | 0 | 0 | 180 | 0 | 0 | 0 | 0 | 0 | 0 | 0 | 0 | 0 | 0 | 0 | 0 | 0 | N | 0 | 0 | 0 | #NUM! | 0 | 93.0451 | 93.0451
2024-12-29 14:00 | 36.8022 | 53.2098 | 228.9326 | 0 | 180 | 0 | 0 | 180 | 0 | 0 | 0 | 0 | 0 | 0 | 0 | 0 | 0 | 0 | 0 | 0 | 0 | N | 0 | 0 | 0 | #NUM! | 0 | 91.4952 | 91.4952
2024-12-29 14:06 | 37.9436 | 52.069 | 230.2062 | 0 | 180 | 0 | 0 | 180 | 0 | 0 | 0 | 0 | 0 | 0 | 0 | 0 | 0 | 0 | 0 | 0 | 0 | N | 0 | 0 | 0 | #NUM! | 0 | 89.8722 | 89.8722
2024-12-29 14:12 | 39.1056 | 50.9075 | 231.397 | 0 | 180 | 0 | 0 | 180 | 0 | 0 | 0 | 0 | 0 | 0 | 0 | 0 | 0 | 0 | 0 | 0 | 0 | N | 0 | 0 | 0 | #NUM! | 0 | 88.1775 | 88.1775
2024-12-29 14:18 | 40.2864 | 49.7273 | 232.5108 | 0 | 180 | 0 | 0 | 180 | 0 | 0 | 0 | 0 | 0 | 0 | 0 | 0 | 0 | 0 | 0 | 0 | 0 | N | 0 | 0 | 0 | #NUM! | 0 | 86.4123 | 86.4123
2024-12-29 14:24 | 41.4844 | 48.5299 | 233.5527 | 0 | 180 | 0 | 0 | 180 | 0 | 0 | 0 | 0 | 0 | 0 | 0 | 0 | 0 | 0 | 0 | 0 | 0 | N | 0 | 0 | 0 | #NUM! | 0 | 84.578 | 84.578
2024-12-29 14:30 | 42.6981 | 47.3168 | 234.528 | 0 | 180 | 0 | 0 | 180 | 0 | 0 | 0 | 0 | 0 | 0 | 0 | 0 | 0 | 0 | 0 | 0 | 0 | N | 0 | 0 | 0 | #NUM! | 0 | 82.6759 | 82.6759
2024-12-29 14:36 | 43.9261 | 46.0894 | 235.441 | 0 | 180 | 0 | 0 | 180 | 0 | 0 | 0 | 0 | 0 | 0 | 0 | 0 | 0 | 0 | 0 | 0 | 0 | N | 0 | 0 | 0 | #NUM! | 0 | 80.7075 | 80.7075
2024-12-29 14:42 | 45.1672 | 44.849 | 236.2962 | 0 | 180 | 0 | 0 | 180 | 0 | 0 | 0 | 0 | 0 | 0 | 0 | 0 | 0 | 0 | 0 | 0 | 0 | N | 0 | 0 | 0 | #NUM! | 0 | 78.6744 | 78.6744
2024-12-29 14:48 | 46.4204 | 43.5965 | 237.0974 | 0 | 180 | 0 | 0 | 180 | 0 | 0 | 0 | 0 | 0 | 0 | 0 | 0 | 0 | 0 | 0 | 0 | 0 | N | 0 | 0 | 0 | #NUM! | 0 | 76.5783 | 76.5783
2024-12-29 14:54 | 47.6847 | 42.333 | 237.8483 | 0 | 180 | 0 | 0 | 180 | 0 | 0 | 0 | 0 | 0 | 0 | 0 | 0 | 0 | 0 | 0 | 0 | 0 | N | 0 | 0 | 0 | #NUM! | 0 | 74.4207 | 74.4207
2024-12-29 15:00 | 48.959 | 41.0595 | 238.5521 | 0 | 180 | 0 | 0 | 180 | 0 | 0 | 0 | 0 | 0 | 0 | 0 | 0 | 0 | 0 | 0 | 0 | 0 | N | 0 | 0 | 0 | #NUM! | 0 | 72.2034 | 72.2034
2024-12-29 15:06 | 50.2427 | 39.7767 | 239.212 | 0 | 180 | 0 | 0 | 180 | 0 | 0 | 0 | 0 | 0 | 0 | 0 | 0 | 0 | 0 | 0 | 0 | 0 | N | 0 | 0 | 0 | #NUM! | 0 | 69.9283 | 69.9283
2024-12-29 15:12 | 51.5349 | 38.4853 | 239.8307 | 0 | 180 | 0 | 0 | 180 | 0 | 0 | 0 | 0 | 0 | 0 | 0 | 0 | 0 | 0 | 0 | 0 | 0 | N | 0 | 0 | 0 | #NUM! | 0 | 67.5973 | 67.5973
2024-12-29 15:18 | 52.8351 | 37.1862 | 240.4108 | 0 | 180 | 0 | 0 | 180 | 0 | 0 | 0 | 0 | 0 | 0 | 0 | 0 | 0 | 0 | 0 | 0 | 0 | N | 0 | 0 | 0 | #NUM! | 0 | 65.2123 | 65.2123
2024-12-29 15:24 | 54.1424 | 35.8798 | 240.9547 | 0 | 180 | 0 | 0 | 180 | 0 | 0 | 0 | 0 | 0 | 0 | 0 | 0 | 0 | 0 | 0 | 0 | 0 | N | 0 | 0 | 0 | #NUM! | 0 | 62.7755 | 62.7755
2024-12-29 15:30 | 55.4565 | 34.5668 | 241.4645 | 0 | 180 | 0 | 0 | 180 | 0 | 0 | 0 | 0 | 0 | 0 | 0 | 0 | 0 | 0 | 0 | 0 | 0 | N | 0 | 0 | 0 | #NUM! | 0 | 60.289 | 60.289
2024-12-29 15:36 | 56.7768 | 33.2478 | 241.9422 | 0 | 180 | 0 | 0 | 180 | 0 | 0 | 0 | 0 | 0 | 0 | 0 | 0 | 0 | 0 | 0 | 0 | 0 | N | 0 | 0 | 0 | #NUM! | 0 | 57.755 | 57.755
2024-12-29 15:42 | 58.1028 | 31.9231 | 242.3896 | 0 | 180 | 0 | 0 | 180 | 0 | 0 | 0 | 0 | 0 | 0 | 0 | 0 | 0 | 0 | 0 | 0 | 0 | N | 0 | 0 | 0 | #NUM! | 0 | 55.1762 | 55.1762
2024-12-29 15:48 | 59.434 | 30.5932 | 242.8084 | 0 | 180 | 0 | 0 | 180 | 0 | 0 | 0 | 0 | 0 | 0 | 0 | 0 | 0 | 0 | 0 | 0 | 0 | N | 0 | 0 | 0 | #NUM! | 0 | 52.5548 | 52.5548
2024-12-29 15:54 | 60.7701 | 29.2587 | 243.2001 | 0 | 180 | 0 | 0 | 180 | 0 | 0 | 0 | 0 | 0 | 0 | 0 | 0 | 0 | 0 | 0 | 0 | 0 | N | 0 | 0 | 0 | #NUM! | 0 | 49.8938 | 49.8938
2024-12-29 16:00 | 62.1106 | 27.9198 | 243.566 | 0 | 180 | 0 | 0 | 180 | 0 | 0 | 0 | 0 | 0 | 0 | 0 | 0 | 0 | 0 | 0 | 0 | 0 | N | 0 | 0 | 0 | #NUM! | 0 | 47.196 | 47.196
2024-12-29 16:06 | 63.4553 | 26.5769 | 243.9076 | 0 | 180 | 0 | 0 | 180 | 0 | 0 | 0 | 0 | 0 | 0 | 0 | 0 | 0 | 0 | 0 | 0 | 0 | N | 0 | 0 | 0 | #NUM! | 0 | 44.4644 | 44.4644
2024-12-29 16:12 | 64.8037 | 25.2304 | 244.2259 | 0 | 180 | 0 | 0 | 180 | 0 | 0 | 0 | 0 | 0 | 0 | 0 | 0 | 0 | 0 | 0 | 0 | 0 | N | 0 | 0 | 0 | #NUM! | 0 | 41.7026 | 41.7026
2024-12-29 16:18 | 66.1557 | 23.8806 | 244.5221 | 0 | 180 | 0 | 0 | 180 | 0 | 0 | 0 | 0 | 0 | 0 | 0 | 0 | 0 | 0 | 0 | 0 | 0 | N | 0 | 0 | 0 | #NUM! | 0 | 38.9141 | 38.9141
2024-12-29 16:24 | 67.5109 | 22.5278 | 244.797 | 0 | 180 | 0 | 0 | 180 | 0 | 0 | 0 | 0 | 0 | 0 | 0 | 0 | 0 | 0 | 0 | 0 | 0 | N | 0 | 0 | 0 | #NUM! | 0 | 36.1031 | 36.1031
2024-12-29 16:30 | 68.869 | 21.1724 | 245.0516 | 0 | 180 | 0 | 0 | 180 | 0 | 0 | 0 | 0 | 0 | 0 | 0 | 0 | 0 | 0 | 0 | 0 | 0 | N | 0 | 0 | 0 | #NUM! | 0 | 33.2741 | 33.2741
2024-12-29 16:36 | 70.2299 | 19.8146 | 245.2867 | 0 | 180 | 0 | 0 | 180 | 0 | 0 | 0 | 0 | 0 | 0 | 0 | 0 | 0 | 0 | 0 | 0 | 0 | N | 0 | 0 | 0 | #NUM! | 0 | 30.4326 | 30.4326
2024-12-29 16:42 | 71.5932 | 18.4548 | 245.5031 | 0 | 180 | 0 | 0 | 180 | 0 | 0 | 0 | 0 | 0 | 0 | 0 | 0 | 0 | 0 | 0 | 0 | 0 | N | 0 | 0 | 0 | #NUM! | 0 | 27.5844 | 27.5844
2024-12-29 16:48 | 72.9588 | 17.0932 | 245.7013 | 0 | 180 | 0 | 0 | 180 | 0 | 0 | 0 | 0 | 0 | 0 | 0 | 0 | 0 | 0 | 0 | 0 | 0 | N | 0 | 0 | 0 | #NUM! | 0 | 24.7368 | 24.7368
2024-12-29 16:54 | 74.3264 | 15.7303 | 245.8821 | 0 | 180 | 0 | 0 | 180 | 0 | 0 | 0 | 0 | 0 | 0 | 0 | 0 | 0 | 0 | 0 | 0 | 0 | N | 0 | 0 | 0 | #NUM! | 0 | 21.8986 | 21.8986
2024-12-29 17:00 | 75.6958 | 14.3663 | 246.0459 | 0 | 180 | 0 | 0 | 180 | 0 | 0 | 0 | 0 | 0 | 0 | 0 | 0 | 0 | 0 | 0 | 0 | 0 | N | 0 | 0 | 0 | #NUM! | 0 | 19.0804 | 19.0804
2024-12-29 17:06 | 77.067 | 13.0018 | 246.1933 | 0 | 180 | 0 | 0 | 180 | 0 | 0 | 0 | 0 | 0 | 0 | 0 | 0 | 0 | 0 | 0 | 0 | 0 | N | 0 | 0 | 0 | #NUM! | 0 | 16.296 | 16.296
2024-12-29 17:12 | 78.4396 | 11.6371 | 246.3246 | 0 | 180 | 0 | 0 | 180 | 0 | 0 | 0 | 0 | 0 | 0 | 0 | 0 | 0 | 0 | 0 | 0 | 0 | N | 0 | 0 | 0 | #NUM! | 0 | 13.5632 | 13.5632
2024-12-29 17:18 | 79.8134 | 10.2731 | 246.4403 | 0 | 180 | 0 | 0 | 180 | 0 | 0 | 0 | 0 | 0 | 0 | 0 | 0 | 0 | 0 | 0 | 0 | 0 | N | 0 | 0 | 0 | #NUM! | 0 | 10.9063 | 10.9063
2024-12-29 17:24 | 81.1885 | 8.9107 | 246.5406 | 0 | 180 | 0 | 0 | 180 | 0 | 0 | 0 | 0 | 0 | 0 | 0 | 0 | 0 | 0 | 0 | 0 | 0 | N | 0 | 0 | 0 | #NUM! | 0 | 8.3591 | 8.3591
2024-12-29 17:30 | 82.5645 | 7.5511 | 246.626 | 0 | 180 | 0 | 0 | 180 | 0 | 0 | 0 | 0 | 0 | 0 | 0 | 0 | 0 | 0 | 0 | 0 | 0 | N | 0 | 0 | 0 | #NUM! | 0 | 5.9703 | 5.9703
2024-12-29 17:36 | 83.9413 | 6.1963 | 246.6965 | 0 | 180 | 0 | 0 | 180 | 0 | 0 | 0 | 0 | 0 | 0 | 0 | 0 | 0 | 0 | 0 | 0 | 0 | N | 0 | 0 | 0 | #NUM! | 0 | 3.8129 | 3.8129
2024-12-30 06:24 | 85.087 | 5.0748 | 113.2201 | 0 | 180 | 0 | 0 | 180 | 0 | 0 | 0 | 0 | 0 | 0 | 0 | 0 | 0 | 0 | 0 | 0 | 0 | N | 0 | 0 | 0 | #NUM! | 0 | 2.2731 | 2.2731
2024-12-30 06:30 | 83.7092 | 6.4241 | 113.2779 | 0 | 180 | 0 | 0 | 180 | 0 | 0 | 0 | 0 | 0 | 0 | 0 | 0 | 0 | 0 | 0 | 0 | 0 | N | 0 | 0 | 0 | #NUM! | 0 | 4.156 | 4.156
2024-12-30 06:36 | 82.3321 | 7.7803 | 113.3502 | 0 | 180 | 0 | 0 | 180 | 0 | 0 | 0 | 0 | 0 | 0 | 0 | 0 | 0 | 0 | 0 | 0 | 0 | N | 0 | 0 | 0 | #NUM! | 0 | 6.3597 | 6.3597
2024-12-30 06:42 | 80.9559 | 9.1409 | 113.4374 | 0 | 180 | 0 | 0 | 180 | 0 | 0 | 0 | 0 | 0 | 0 | 0 | 0 | 0 | 0 | 0 | 0 | 0 | N | 0 | 0 | 0 | #NUM! | 0 | 8.7803 | 8.7803
2024-12-30 06:48 | 79.5806 | 10.5042 | 113.5396 | 0 | 180 | 0 | 0 | 180 | 0 | 0 | 0 | 0 | 0 | 0 | 0 | 0 | 0 | 0 | 0 | 0 | 0 | N | 0 | 0 | 0 | #NUM! | 0 | 11.3499 | 11.3499
2024-12-30 06:54 | 78.2064 | 11.8688 | 113.6572 | 0 | 180 | 0 | 0 | 180 | 0 | 0 | 0 | 0 | 0 | 0 | 0 | 0 | 0 | 0 | 0 | 0 | 0 | N | 0 | 0 | 0 | #NUM! | 0 | 14.0226 | 14.0226
2024-12-30 07:00 | 76.8336 | 13.2339 | 113.7904 | 0 | 180 | 0 | 0 | 180 | 0 | 0 | 0 | 0 | 0 | 0 | 0 | 0 | 0 | 0 | 0 | 0 | 0 | N | 0 | 0 | 0 | #NUM! | 0 | 16.7665 | 16.7665
2024-12-30 07:06 | 75.4623 | 14.5989 | 113.9397 | 0 | 180 | 0 | 0 | 180 | 0 | 0 | 0 | 0 | 0 | 0 | 0 | 0 | 0 | 0 | 0 | 0 | 0 | N | 0 | 0 | 0 | #NUM! | 0 | 19.5588 | 19.5588
2024-12-30 07:12 | 74.0926 | 15.9632 | 114.1055 | 0 | 180 | 0 | 0 | 180 | 0 | 0 | 0 | 0 | 0 | 0 | 0 | 0 | 0 | 0 | 0 | 0 | 0 | N | 0 | 0 | 0 | #NUM! | 0 | 22.3824 | 22.3824
2024-12-30 07:18 | 72.7248 | 17.3265 | 114.2884 | 0 | 180 | 0 | 0 | 180 | 0 | 0 | 0 | 0 | 0 | 0 | 0 | 0 | 0 | 0 | 0 | 0 | 0 | N | 0 | 0 | 0 | #NUM! | 0 | 25.224 | 25.224
2024-12-30 07:24 | 71.359 | 18.6883 | 114.4887 | 0 | 180 | 0 | 0 | 180 | 0 | 0 | 0 | 0 | 0 | 0 | 0 | 0 | 0 | 0 | 0 | 0 | 0 | N | 0 | 0 | 0 | #NUM! | 0 | 28.0734 | 28.0734
2024-12-30 07:30 | 69.9956 | 20.0484 | 114.7073 | 0 | 180 | 0 | 0 | 180 | 0 | 0 | 0 | 0 | 0 | 0 | 0 | 0 | 0 | 0 | 0 | 0 | 0 | N | 0 | 0 | 0 | #NUM! | 0 | 30.9221 | 30.9221
2024-12-30 07:36 | 68.6346 | 21.4064 | 114.9447 | 0 | 180 | 0 | 0 | 180 | 0 | 0 | 0 | 0 | 0 | 0 | 0 | 0 | 0 | 0 | 0 | 0 | 0 | N | 0 | 0 | 0 | #NUM! | 0 | 33.7632 | 33.7632
2024-12-30 07:42 | 67.2763 | 22.762 | 115.2018 | 0 | 180 | 0 | 0 | 180 | 0 | 0 | 0 | 0 | 0 | 0 | 0 | 0 | 0 | 0 | 0 | 0 | 0 | N | 0 | 0 | 0 | #NUM! | 0 | 36.5906 | 36.5906
2024-12-30 07:48 | 65.921 | 24.1149 | 115.4792 | 0 | 180 | 0 | 0 | 180 | 0 | 0 | 0 | 0 | 0 | 0 | 0 | 0 | 0 | 0 | 0 | 0 | 0 | N | 0 | 0 | 0 | #NUM! | 0 | 39.3994 | 39.3994
2024-12-30 07:54 | 64.569 | 25.4648 | 115.778 | 0 | 180 | 0 | 0 | 180 | 0 | 0 | 0 | 0 | 0 | 0 | 0 | 0 | 0 | 0 | 0 | 0 | 0 | N | 0 | 0 | 0 | #NUM! | 0 | 42.1849 | 42.1849
2024-12-30 08:00 | 63.2204 | 26.8114 | 116.0991 | 0 | 180 | 0 | 0 | 180 | 0 | 0 | 0 | 0 | 0 | 0 | 0 | 0 | 0 | 0 | 0 | 0 | 0 | N | 0 | 0 | 0 | #NUM! | 0 | 44.9432 | 44.9432
2024-12-30 08:06 | 61.8757 | 28.1543 | 116.4436 | 0 | 180 | 0 | 0 | 180 | 0 | 0 | 0 | 0 | 0 | 0 | 0 | 0 | 0 | 0 | 0 | 0 | 0 | N | 0 | 0 | 0 | #NUM! | 0 | 47.6706 | 47.6706
2024-12-30 08:12 | 60.5352 | 29.4933 | 116.8127 | 0 | 180 | 0 | 0 | 180 | 0 | 0 | 0 | 0 | 0 | 0 | 0 | 0 | 0 | 0 | 0 | 0 | 0 | N | 0 | 0 | 0 | #NUM! | 0 | 50.3637 | 50.3637
2024-12-30 08:18 | 59.1991 | 30.8278 | 117.2076 | 0 | 180 | 0 | 0 | 180 | 0 | 0 | 0 | 0 | 0 | 0 | 0 | 0 | 0 | 0 | 0 | 0 | 0 | N | 0 | 0 | 0 | #NUM! | 0 | 53.0195 | 53.0195
2024-12-30 08:24 | 57.868 | 32.1576 | 117.6299 | 0 | 180 | 0 | 0 | 180 | 0 | 0 | 0 | 0 | 0 | 0 | 0 | 0 | 0 | 0 | 0 | 0 | 0 | N | 0 | 0 | 0 | #NUM! | 0 | 55.6352 | 55.6352
2024-12-30 08:30 | 56.5421 | 33.4822 | 118.0811 | 0 | 180 | 0 | 0 | 180 | 0 | 0 | 0 | 0 | 0 | 0 | 0 | 0 | 0 | 0 | 0 | 0 | 0 | N | 0 | 0 | 0 | #NUM! | 0 | 58.208 | 58.208
2024-12-30 08:36 | 55.222 | 34.8012 | 118.5627 | 0 | 180 | 0 | 0 | 180 | 0 | 0 | 0 | 0 | 0 | 0 | 0 | 0 | 0 | 0 | 0 | 0 | 0 | N | 0 | 0 | 0 | #NUM! | 0 | 60.7354 | 60.7354
2024-12-30 08:42 | 53.9081 | 36.114 | 119.0768 | 0 | 180 | 0 | 0 | 180 | 0 | 0 | 0 | 0 | 0 | 0 | 0 | 0 | 0 | 0 | 0 | 0 | 0 | N | 0 | 0 | 0 | #NUM! | 0 | 63.215 | 63.215
2024-12-30 08:48 | 52.601 | 37.4201 | 119.6252 | 0 | 180 | 0 | 0 | 180 | 0 | 0 | 0 | 0 | 0 | 0 | 0 | 0 | 0 | 0 | 0 | 0 | 0 | N | 0 | 0 | 0 | #NUM! | 0 | 65.6446 | 65.6446
2024-12-30 08:54 | 51.3012 | 38.719 | 120.2102 | 0 | 180 | 0 | 0 | 180 | 0 | 0 | 0 | 0 | 0 | 0 | 0 | 0 | 0 | 0 | 0 | 0 | 0 | N | 0 | 0 | 0 | #NUM! | 0 | 68.022 | 68.022
2024-12-30 09:00 | 50.0093 | 40.0099 | 120.8343 | 0 | 180 | 0 | 0 | 180 | 0 | 0 | 0 | 0 | 0 | 0 | 0 | 0 | 0 | 0 | 0 | 0 | 0 | N | 0 | 0 | 0 | #NUM! | 0 | 70.345 | 70.345
2024-12-30 09:06 | 48.7261 | 41.2923 | 121.4998 | 0 | 180 | 0 | 0 | 180 | 0 | 0 | 0 | 0 | 0 | 0 | 0 | 0 | 0 | 0 | 0 | 0 | 0 | N | 0 | 0 | 0 | #NUM! | 0 | 72.6118 | 72.6118
2024-12-30 09:12 | 47.4523 | 42.5653 | 122.2099 | 0 | 180 | 0 | 0 | 180 | 0 | 0 | 0 | 0 | 0 | 0 | 0 | 0 | 0 | 0 | 0 | 0 | 0 | N | 0 | 0 | 0 | #NUM! | 0 | 74.8205 | 74.8205
2024-12-30 09:18 | 46.1887 | 43.8281 | 122.9674 | 0 | 180 | 0 | 0 | 180 | 0 | 0 | 0 | 0 | 0 | 0 | 0 | 0 | 0 | 0 | 0 | 0 | 0 | N | 0 | 0 | 0 | #NUM! | 0 | 76.9692 | 76.9692
2024-12-30 09:24 | 44.9362 | 45.0798 | 123.7759 | 0 | 180 | 0 | 0 | 180 | 0 | 0 | 0 | 0 | 0 | 0 | 0 | 0 | 0 | 0 | 0 | 0 | 0 | N | 0 | 0 | 0 | #NUM! | 0 | 79.0561 | 79.0561
2024-12-30 09:30 | 43.696 | 46.3194 | 124.639 | 0 | 180 | 0 | 0 | 180 | 0 | 0 | 0 | 0 | 0 | 0 | 0 | 0 | 0 | 0 | 0 | 0 | 0 | N | 0 | 0 | 0 | #NUM! | 0 | 81.0797 | 81.0797
2024-12-30 09:36 | 42.4689 | 47.5458 | 125.5606 | 0 | 180 | 0 | 0 | 180 | 0 | 0 | 0 | 0 | 0 | 0 | 0 | 0 | 0 | 0 | 0 | 0 | 0 | N | 0 | 0 | 0 | #NUM! | 0 | 83.0383 | 83.0383
2024-12-30 09:42 | 41.2564 | 48.7577 | 126.5451 | 0 | 180 | 0 | 0 | 180 | 0 | 0 | 0 | 0 | 0 | 0 | 0 | 0 | 0 | 0 | 0 | 0 | 0 | N | 0 | 0 | 0 | #NUM! | 0 | 84.9303 | 84.9303
2024-12-30 09:48 | 40.0598 | 49.9538 | 127.5973 | 0 | 180 | 0 | 0 | 180 | 0 | 0 | 0 | 0 | 0 | 0 | 0 | 0 | 0 | 0 | 0 | 0 | 0 | N | 0 | 0 | 0 | #NUM! | 0 | 86.7544 | 86.7544
2024-12-30 09:54 | 38.8805 | 51.1325 | 128.722 | 0 | 180 | 0 | 0 | 180 | 0 | 0 | 0 | 0 | 0 | 0 | 0 | 0 | 0 | 0 | 0 | 0 | 0 | N | 0 | 0 | 0 | #NUM! | 0 | 88.5091 | 88.5091
2024-12-30 10:00 | 37.7203 | 52.2922 | 129.9249 | 0 | 180 | 0 | 0 | 180 | 0 | 0 | 0 | 0 | 0 | 0 | 0 | 0 | 0 | 0 | 0 | 0 | 0 | N | 0 | 0 | 0 | #NUM! | 0 | 90.193 | 90.193
2024-12-30 10:06 | 36.5809 | 53.4311 | 131.2117 | 0 | 180 | 0 | 0 | 180 | 0 | 0 | 0 | 0 | 0 | 0 | 0 | 0 | 0 | 0 | 0 | 0 | 0 | N | 0 | 0 | 0 | #NUM! | 0 | 91.805 | 91.805
2024-12-30 10:12 | 35.4645 | 54.5469 | 132.5886 | 0 | 180 | 0 | 0 | 180 | 0 | 0 | 0 | 0 | 0 | 0 | 0 | 0 | 0 | 0 | 0 | 0 | 0 | N | 0 | 0 | 0 | #NUM! | 0 | 93.3437 | 93.3437
2024-12-30 10:18 | 34.3734 | 55.6376 | 134.0621 | 0 | 180 | 0 | 0 | 180 | 0 | 0 | 0 | 0 | 0 | 0 | 0 | 0 | 0 | 0 | 0 | 0 | 0 | N | 0 | 0 | 0 | #NUM! | 0 | 94.808 | 94.808
2024-12-30 10:24 | 33.31 | 56.7006 | 135.6391 | 0 | 180 | 0 | 0 | 180 | 0 | 0 | 0 | 0 | 0 | 0 | 0 | 0 | 0 | 0 | 0 | 0 | 0 | N | 0 | 0 | 0 | #NUM! | 0 | 96.1968 | 96.1968
2024-12-30 10:30 | 32.2772 | 57.733 | 137.3266 | 0 | 180 | 0 | 0 | 180 | 0 | 0 | 0 | 0 | 0 | 0 | 0 | 0 | 0 | 0 | 0 | 0 | 0 | N | 0 | 0 | 0 | #NUM! | 0 | 97.5091 | 97.5091
2024-12-30 10:36 | 31.2779 | 58.7319 | 139.1316 | 0 | 180 | 0 | 0 | 180 | 0 | 0 | 0 | 0 | 0 | 0 | 0 | 0 | 0 | 0 | 0 | 0 | 0 | N | 0 | 0 | 0 | #NUM! | 0 | 98.7439 | 98.7439
2024-12-30 10:42 | 30.3156 | 59.6938 | 141.0614 | 0 | 180 | 0 | 0 | 180 | 0 | 0 | 0 | 0 | 0 | 0 | 0 | 0 | 0 | 0 | 0 | 0 | 0 | N | 0 | 0 | 0 | #NUM! | 0 | 99.9002 | 99.9002
2024-12-30 10:48 | 29.3939 | 60.6152 | 143.1224 | 0 | 180 | 0 | 0 | 180 | 0 | 0 | 0 | 0 | 0 | 0 | 0 | 0 | 0 | 0 | 0 | 0 | 0 | N | 0 | 0 | 0 | #NUM! | 0 | 100.9773 | 100.9773
2024-12-30 10:54 | 28.5168 | 61.492 | 145.321 | 0 | 180 | 0 | 0 | 180 | 0 | 0 | 0 | 0 | 0 | 0 | 0 | 0 | 0 | 0 | 0 | 0 | 0 | N | 0 | 0 | 0 | #NUM! | 0 | 101.9744 | 101.9744
2024-12-30 11:00 | 27.6886 | 62.3199 | 147.6623 | 0 | 180 | 0 | 0 | 180 | 0 | 0 | 0 | 0 | 0 | 0 | 0 | 0 | 0 | 0 | 0 | 0 | 0 | N | 0 | 0 | 0 | #NUM! | 0 | 102.8906 | 102.8906
2024-12-30 11:06 | 26.9137 | 63.0945 | 150.1499 | 0 | 180 | 0 | 0 | 180 | 0 | 0 | 0 | 0 | 0 | 0 | 0 | 0 | 0 | 0 | 0 | 0 | 0 | N | 0 | 0 | 0 | #NUM! | 0 | 103.7254 | 103.7254
2024-12-30 11:12 | 26.197 | 63.811 | 152.7859 | 0 | 180 | 0 | 0 | 180 | 0 | 0 | 0 | 0 | 0 | 0 | 0 | 0 | 0 | 0 | 0 | 0 | 0 | N | 0 | 0 | 0 | #NUM! | 0 | 104.4781 | 104.4781
2024-12-30 11:18 | 25.5433 | 64.4644 | 155.5694 | 0 | 180 | 0 | 0 | 180 | 0 | 0 | 0 | 0 | 0 | 0 | 0 | 0 | 0 | 0 | 0 | 0 | 0 | N | 0 | 0 | 0 | #NUM! | 0 | 105.1482 | 105.1482
2024-12-30 11:24 | 24.9577 | 65.0498 | 158.4969 | 0 | 180 | 0 | 0 | 180 | 0 | 0 | 0 | 0 | 0 | 0 | 0 | 0 | 0 | 0 | 0 | 0 | 0 | N | 0 | 0 | 0 | #NUM! | 0 | 105.7351 | 105.7351
2024-12-30 11:30 | 24.4451 | 65.5622 | 161.5611 | 0 | 180 | 0 | 0 | 180 | 0 | 0 | 0 | 0 | 0 | 0 | 0 | 0 | 0 | 0 | 0 | 0 | 0 | N | 0 | 0 | 0 | #NUM! | 0 | 106.2386 | 106.2386
2024-12-30 11:36 | 24.0101 | 65.9971 | 164.7507 | 0 | 180 | 0 | 0 | 180 | 0 | 0 | 0 | 0 | 0 | 0 | 0 | 0 | 0 | 0 | 0 | 0 | 0 | N | 0 | 0 | 0 | #NUM! | 0 | 106.658 | 106.658
2024-12-30 11:42 | 23.6571 | 66.35 | 168.0505 | 0 | 180 | 0 | 0 | 180 | 0 | 0 | 0 | 0 | 0 | 0 | 0 | 0 | 0 | 0 | 0 | 0 | 0 | N | 0 | 0 | 0 | #NUM! | 0 | 106.9933 | 106.9933
2024-12-30 11:48 | 23.3897 | 66.6172 | 171.4407 | 0 | 180 | 0 | 0 | 180 | 0 | 0 | 0 | 0 | 0 | 0 | 0 | 0 | 0 | 0 | 0 | 0 | 0 | N | 0 | 0 | 0 | #NUM! | 0 | 107.2441 | 107.2441
2024-12-30 11:54 | 23.211 | 66.7959 | 174.8984 | 0 | 180 | 0 | 0 | 180 | 0 | 0 | 0 | 0 | 0 | 0 | 0 | 0 | 0 | 0 | 0 | 0 | 0 | N | 0 | 0 | 0 | #NUM! | 0 | 107.4103 | 107.4103
2024-12-30 12:00 | 23.123 | 66.8839 | 178.3973 | 0 | 180 | 0 | 0 | 180 | 0 | 0 | 0 | 0 | 0 | 0 | 0 | 0 | 0 | 0 | 0 | 0 | 0 | N | 0 | 0 | 0 | #NUM! | 0 | 107.4917 | 107.4917
2024-12-30 12:06 | 23.1267 | 66.8802 | 181.9093 | 0 | 180 | 0 | 0 | 180 | 0 | 0 | 0 | 0 | 0 | 0 | 0 | 0 | 0 | 0 | 0 | 0 | 0 | N | 0 | 0 | 0 | #NUM! | 0 | 107.4883 | 107.4883
2024-12-30 12:12 | 23.2221 | 66.7848 | 185.4059 | 0 | 180 | 0 | 0 | 180 | 0 | 0 | 0 | 0 | 0 | 0 | 0 | 0 | 0 | 0 | 0 | 0 | 0 | N | 0 | 0 | 0 | #NUM! | 0 | 107.4 | 107.4
2024-12-30 12:18 | 23.4081 | 66.5989 | 188.8591 | 0 | 180 | 0 | 0 | 180 | 0 | 0 | 0 | 0 | 0 | 0 | 0 | 0 | 0 | 0 | 0 | 0 | 0 | N | 0 | 0 | 0 | #NUM! | 0 | 107.227 | 107.227
2024-12-30 12:24 | 23.6825 | 66.3246 | 192.2429 | 0 | 180 | 0 | 0 | 180 | 0 | 0 | 0 | 0 | 0 | 0 | 0 | 0 | 0 | 0 | 0 | 0 | 0 | N | 0 | 0 | 0 | #NUM! | 0 | 106.9693 | 106.9693
2024-12-30 12:30 | 24.0423 | 65.9649 | 195.5344 | 0 | 180 | 0 | 0 | 180 | 0 | 0 | 0 | 0 | 0 | 0 | 0 | 0 | 0 | 0 | 0 | 0 | 0 | N | 0 | 0 | 0 | #NUM! | 0 | 106.6272 | 106.6272
2024-12-30 12:36 | 24.4838 | 65.5236 | 198.7145 | 0 | 180 | 0 | 0 | 180 | 0 | 0 | 0 | 0 | 0 | 0 | 0 | 0 | 0 | 0 | 0 | 0 | 0 | N | 0 | 0 | 0 | #NUM! | 0 | 106.2009 | 106.2009
2024-12-30 12:42 | 25.0025 | 65.005 | 201.7681 | 0 | 180 | 0 | 0 | 180 | 0 | 0 | 0 | 0 | 0 | 0 | 0 | 0 | 0 | 0 | 0 | 0 | 0 | N | 0 | 0 | 0 | #NUM! | 0 | 105.6907 | 105.6907
2024-12-30 12:48 | 25.5938 | 64.4139 | 204.6842 | 0 | 180 | 0 | 0 | 180 | 0 | 0 | 0 | 0 | 0 | 0 | 0 | 0 | 0 | 0 | 0 | 0 | 0 | N | 0 | 0 | 0 | #NUM! | 0 | 105.097 | 105.097
2024-12-30 12:54 | 26.2528 | 63.7552 | 207.456 | 0 | 180 | 0 | 0 | 180 | 0 | 0 | 0 | 0 | 0 | 0 | 0 | 0 | 0 | 0 | 0 | 0 | 0 | N | 0 | 0 | 0 | #NUM! | 0 | 104.4202 | 104.4202
2024-12-30 13:00 | 26.9744 | 63.0338 | 210.0801 | 0 | 180 | 0 | 0 | 180 | 0 | 0 | 0 | 0 | 0 | 0 | 0 | 0 | 0 | 0 | 0 | 0 | 0 | N | 0 | 0 | 0 | #NUM! | 0 | 103.6608 | 103.6608
2024-12-30 13:06 | 27.7538 | 62.2547 | 212.5559 | 0 | 180 | 0 | 0 | 180 | 0 | 0 | 0 | 0 | 0 | 0 | 0 | 0 | 0 | 0 | 0 | 0 | 0 | N | 0 | 0 | 0 | #NUM! | 0 | 102.8194 | 102.8194
2024-12-30 13:12 | 28.5862 | 61.4226 | 214.8856 | 0 | 180 | 0 | 0 | 180 | 0 | 0 | 0 | 0 | 0 | 0 | 0 | 0 | 0 | 0 | 0 | 0 | 0 | N | 0 | 0 | 0 | #NUM! | 0 | 101.8965 | 101.8965
2024-12-30 13:18 | 29.4671 | 60.542 | 217.0729 | 0 | 180 | 0 | 0 | 180 | 0 | 0 | 0 | 0 | 0 | 0 | 0 | 0 | 0 | 0 | 0 | 0 | 0 | N | 0 | 0 | 0 | #NUM! | 0 | 100.8929 | 100.8929
2024-12-30 13:24 | 30.3923 | 59.6172 | 219.1232 | 0 | 180 | 0 | 0 | 180 | 0 | 0 | 0 | 0 | 0 | 0 | 0 | 0 | 0 | 0 | 0 | 0 | 0 | N | 0 | 0 | 0 | #NUM! | 0 | 99.8093 | 99.8093
2024-12-30 13:30 | 31.3577 | 58.6521 | 221.0427 | 0 | 180 | 0 | 0 | 180 | 0 | 0 | 0 | 0 | 0 | 0 | 0 | 0 | 0 | 0 | 0 | 0 | 0 | N | 0 | 0 | 0 | #NUM! | 0 | 98.6465 | 98.6465
2024-12-30 13:36 | 32.3599 | 57.6503 | 222.8381 | 0 | 180 | 0 | 0 | 180 | 0 | 0 | 0 | 0 | 0 | 0 | 0 | 0 | 0 | 0 | 0 | 0 | 0 | N | 0 | 0 | 0 | #NUM! | 0 | 97.4053 | 97.4053
2024-12-30 13:42 | 33.3954 | 56.6153 | 224.5165 | 0 | 180 | 0 | 0 | 180 | 0 | 0 | 0 | 0 | 0 | 0 | 0 | 0 | 0 | 0 | 0 | 0 | 0 | N | 0 | 0 | 0 | #NUM! | 0 | 96.0867 | 96.0867
2024-12-30 13:48 | 34.4612 | 55.5499 | 226.085 | 0 | 180 | 0 | 0 | 180 | 0 | 0 | 0 | 0 | 0 | 0 | 0 | 0 | 0 | 0 | 0 | 0 | 0 | N | 0 | 0 | 0 | #NUM! | 0 | 94.6916 | 94.6916
2024-12-30 13:54 | 35.5545 | 54.457 | 227.5506 | 0 | 180 | 0 | 0 | 180 | 0 | 0 | 0 | 0 | 0 | 0 | 0 | 0 | 0 | 0 | 0 | 0 | 0 | N | 0 | 0 | 0 | #NUM! | 0 | 93.2212 | 93.2212
2024-12-30 14:00 | 36.6729 | 53.3391 | 228.9201 | 0 | 180 | 0 | 0 | 180 | 0 | 0 | 0 | 0 | 0 | 0 | 0 | 0 | 0 | 0 | 0 | 0 | 0 | N | 0 | 0 | 0 | #NUM! | 0 | 91.6764 | 91.6764
2024-12-30 14:06 | 37.8141 | 52.1984 | 230.2 | 0 | 180 | 0 | 0 | 180 | 0 | 0 | 0 | 0 | 0 | 0 | 0 | 0 | 0 | 0 | 0 | 0 | 0 | N | 0 | 0 | 0 | #NUM! | 0 | 90.0584 | 90.0584
2024-12-30 14:12 | 38.976 | 51.037 | 231.3965 | 0 | 180 | 0 | 0 | 180 | 0 | 0 | 0 | 0 | 0 | 0 | 0 | 0 | 0 | 0 | 0 | 0 | 0 | N | 0 | 0 | 0 | #NUM! | 0 | 88.3685 | 88.3685
2024-12-30 14:18 | 40.1569 | 49.8567 | 232.5154 | 0 | 180 | 0 | 0 | 180 | 0 | 0 | 0 | 0 | 0 | 0 | 0 | 0 | 0 | 0 | 0 | 0 | 0 | N | 0 | 0 | 0 | #NUM! | 0 | 86.608 | 86.608
2024-12-30 14:24 | 41.355 | 48.6592 | 233.562 | 0 | 180 | 0 | 0 | 180 | 0 | 0 | 0 | 0 | 0 | 0 | 0 | 0 | 0 | 0 | 0 | 0 | 0 | N | 0 | 0 | 0 | #NUM! | 0 | 84.7782 | 84.7782
2024-12-30 14:30 | 42.5688 | 47.446 | 234.5414 | 0 | 180 | 0 | 0 | 180 | 0 | 0 | 0 | 0 | 0 | 0 | 0 | 0 | 0 | 0 | 0 | 0 | 0 | N | 0 | 0 | 0 | #NUM! | 0 | 82.8805 | 82.8805
2024-12-30 14:36 | 43.7971 | 46.2184 | 235.4583 | 0 | 180 | 0 | 0 | 180 | 0 | 0 | 0 | 0 | 0 | 0 | 0 | 0 | 0 | 0 | 0 | 0 | 0 | N | 0 | 0 | 0 | #NUM! | 0 | 80.9164 | 80.9164
2024-12-30 14:42 | 45.0385 | 44.9777 | 236.317 | 0 | 180 | 0 | 0 | 180 | 0 | 0 | 0 | 0 | 0 | 0 | 0 | 0 | 0 | 0 | 0 | 0 | 0 | N | 0 | 0 | 0 | #NUM! | 0 | 78.8874 | 78.8874
2024-12-30 14:48 | 46.292 | 43.7249 | 237.1214 | 0 | 180 | 0 | 0 | 180 | 0 | 0 | 0 | 0 | 0 | 0 | 0 | 0 | 0 | 0 | 0 | 0 | 0 | N | 0 | 0 | 0 | #NUM! | 0 | 76.7951 | 76.7951
2024-12-30 14:54 | 47.5565 | 42.4611 | 237.8751 | 0 | 180 | 0 | 0 | 180 | 0 | 0 | 0 | 0 | 0 | 0 | 0 | 0 | 0 | 0 | 0 | 0 | 0 | N | 0 | 0 | 0 | #NUM! | 0 | 74.6413 | 74.6413
2024-12-30 15:00 | 48.8313 | 41.1871 | 238.5816 | 0 | 180 | 0 | 0 | 180 | 0 | 0 | 0 | 0 | 0 | 0 | 0 | 0 | 0 | 0 | 0 | 0 | 0 | N | 0 | 0 | 0 | #NUM! | 0 | 72.4276 | 72.4276
2024-12-30 15:06 | 50.1154 | 39.9039 | 239.2439 | 0 | 180 | 0 | 0 | 180 | 0 | 0 | 0 | 0 | 0 | 0 | 0 | 0 | 0 | 0 | 0 | 0 | 0 | N | 0 | 0 | 0 | #NUM! | 0 | 70.1558 | 70.1558
2024-12-30 15:12 | 51.408 | 38.6122 | 239.8649 | 0 | 180 | 0 | 0 | 180 | 0 | 0 | 0 | 0 | 0 | 0 | 0 | 0 | 0 | 0 | 0 | 0 | 0 | N | 0 | 0 | 0 | #NUM! | 0 | 67.828 | 67.828
2024-12-30 15:18 | 52.7086 | 37.3125 | 240.4471 | 0 | 180 | 0 | 0 | 180 | 0 | 0 | 0 | 0 | 0 | 0 | 0 | 0 | 0 | 0 | 0 | 0 | 0 | N | 0 | 0 | 0 | #NUM! | 0 | 65.446 | 65.446
2024-12-30 15:24 | 54.0165 | 36.0057 | 240.9928 | 0 | 180 | 0 | 0 | 180 | 0 | 0 | 0 | 0 | 0 | 0 | 0 | 0 | 0 | 0 | 0 | 0 | 0 | N | 0 | 0 | 0 | #NUM! | 0 | 63.0119 | 63.0119
2024-12-30 15:30 | 55.3311 | 34.6922 | 241.5044 | 0 | 180 | 0 | 0 | 180 | 0 | 0 | 0 | 0 | 0 | 0 | 0 | 0 | 0 | 0 | 0 | 0 | 0 | N | 0 | 0 | 0 | #NUM! | 0 | 60.528 | 60.528
2024-12-30 15:36 | 56.6518 | 33.3726 | 241.9838 | 0 | 180 | 0 | 0 | 180 | 0 | 0 | 0 | 0 | 0 | 0 | 0 | 0 | 0 | 0 | 0 | 0 | 0 | N | 0 | 0 | 0 | #NUM! | 0 | 57.9964 | 57.9964
2024-12-30 15:42 | 57.9783 | 32.0474 | 242.4327 | 0 | 180 | 0 | 0 | 180 | 0 | 0 | 0 | 0 | 0 | 0 | 0 | 0 | 0 | 0 | 0 | 0 | 0 | N | 0 | 0 | 0 | #NUM! | 0 | 55.4196 | 55.4196
2024-12-30 15:48 | 59.31 | 30.7171 | 242.853 | 0 | 180 | 0 | 0 | 180 | 0 | 0 | 0 | 0 | 0 | 0 | 0 | 0 | 0 | 0 | 0 | 0 | 0 | N | 0 | 0 | 0 | #NUM! | 0 | 52.8002 | 52.8002
2024-12-30 15:54 | 60.6466 | 29.3819 | 243.2461 | 0 | 180 | 0 | 0 | 180 | 0 | 0 | 0 | 0 | 0 | 0 | 0 | 0 | 0 | 0 | 0 | 0 | 0 | N | 0 | 0 | 0 | #NUM! | 0 | 50.1408 | 50.1408
2024-12-30 16:00 | 61.9877 | 28.0425 | 243.6134 | 0 | 180 | 0 | 0 | 180 | 0 | 0 | 0 | 0 | 0 | 0 | 0 | 0 | 0 | 0 | 0 | 0 | 0 | N | 0 | 0 | 0 | #NUM! | 0 | 47.4444 | 47.4444
2024-12-30 16:06 | 63.3329 | 26.699 | 243.9562 | 0 | 180 | 0 | 0 | 180 | 0 | 0 | 0 | 0 | 0 | 0 | 0 | 0 | 0 | 0 | 0 | 0 | 0 | N | 0 | 0 | 0 | #NUM! | 0 | 44.7139 | 44.7139
2024-12-30 16:12 | 64.682 | 25.352 | 244.2757 | 0 | 180 | 0 | 0 | 180 | 0 | 0 | 0 | 0 | 0 | 0 | 0 | 0 | 0 | 0 | 0 | 0 | 0 | N | 0 | 0 | 0 | #NUM! | 0 | 41.9528 | 41.9528
2024-12-30 16:18 | 66.0345 | 24.0016 | 244.573 | 0 | 180 | 0 | 0 | 180 | 0 | 0 | 0 | 0 | 0 | 0 | 0 | 0 | 0 | 0 | 0 | 0 | 0 | N | 0 | 0 | 0 | #NUM! | 0 | 39.1648 | 39.1648
2024-12-30 16:24 | 67.3903 | 22.6482 | 244.849 | 0 | 180 | 0 | 0 | 180 | 0 | 0 | 0 | 0 | 0 | 0 | 0 | 0 | 0 | 0 | 0 | 0 | 0 | N | 0 | 0 | 0 | #NUM! | 0 | 36.3538 | 36.3538
2024-12-30 16:30 | 68.749 | 21.2922 | 245.1047 | 0 | 180 | 0 | 0 | 180 | 0 | 0 | 0 | 0 | 0 | 0 | 0 | 0 | 0 | 0 | 0 | 0 | 0 | N | 0 | 0 | 0 | #NUM! | 0 | 33.5245 | 33.5245
2024-12-30 16:36 | 70.1104 | 19.9338 | 245.3409 | 0 | 180 | 0 | 0 | 180 | 0 | 0 | 0 | 0 | 0 | 0 | 0 | 0 | 0 | 0 | 0 | 0 | 0 | N | 0 | 0 | 0 | #NUM! | 0 | 30.6821 | 30.6821
2024-12-30 16:42 | 71.4743 | 18.5733 | 245.5583 | 0 | 180 | 0 | 0 | 180 | 0 | 0 | 0 | 0 | 0 | 0 | 0 | 0 | 0 | 0 | 0 | 0 | 0 | N | 0 | 0 | 0 | #NUM! | 0 | 27.8326 | 27.8326
2024-12-30 16:48 | 72.8405 | 17.2111 | 245.7576 | 0 | 180 | 0 | 0 | 180 | 0 | 0 | 0 | 0 | 0 | 0 | 0 | 0 | 0 | 0 | 0 | 0 | 0 | N | 0 | 0 | 0 | #NUM! | 0 | 24.983 | 24.983
2024-12-30 16:54 | 74.2087 | 15.8475 | 245.9393 | 0 | 180 | 0 | 0 | 180 | 0 | 0 | 0 | 0 | 0 | 0 | 0 | 0 | 0 | 0 | 0 | 0 | 0 | N | 0 | 0 | 0 | #NUM! | 0 | 22.142 | 22.142
2024-12-30 17:00 | 75.5788 | 14.4828 | 246.1041 | 0 | 180 | 0 | 0 | 180 | 0 | 0 | 0 | 0 | 0 | 0 | 0 | 0 | 0 | 0 | 0 | 0 | 0 | N | 0 | 0 | 0 | #NUM! | 0 | 19.32 | 19.32
2024-12-30 17:06 | 76.9505 | 13.1176 | 246.2525 | 0 | 180 | 0 | 0 | 180 | 0 | 0 | 0 | 0 | 0 | 0 | 0 | 0 | 0 | 0 | 0 | 0 | 0 | N | 0 | 0 | 0 | #NUM! | 0 | 16.5305 | 16.5305
2024-12-30 17:12 | 78.3238 | 11.7522 | 246.3848 | 0 | 180 | 0 | 0 | 180 | 0 | 0 | 0 | 0 | 0 | 0 | 0 | 0 | 0 | 0 | 0 | 0 | 0 | N | 0 | 0 | 0 | #NUM! | 0 | 13.7911 | 13.7911
2024-12-30 17:18 | 79.6983 | 10.3874 | 246.5015 | 0 | 180 | 0 | 0 | 180 | 0 | 0 | 0 | 0 | 0 | 0 | 0 | 0 | 0 | 0 | 0 | 0 | 0 | N | 0 | 0 | 0 | #NUM! | 0 | 11.1253 | 11.1253
2024-12-30 17:24 | 81.074 | 9.024 | 246.6029 | 0 | 180 | 0 | 0 | 180 | 0 | 0 | 0 | 0 | 0 | 0 | 0 | 0 | 0 | 0 | 0 | 0 | 0 | N | 0 | 0 | 0 | #NUM! | 0 | 8.5659 | 8.5659
2024-12-30 17:30 | 82.4506 | 7.6634 | 246.6893 | 0 | 180 | 0 | 0 | 180 | 0 | 0 | 0 | 0 | 0 | 0 | 0 | 0 | 0 | 0 | 0 | 0 | 0 | N | 0 | 0 | 0 | #NUM! | 0 | 6.1603 | 6.1603
2024-12-30 17:36 | 83.8281 | 6.3074 | 246.7609 | 0 | 180 | 0 | 0 | 180 | 0 | 0 | 0 | 0 | 0 | 0 | 0 | 0 | 0 | 0 | 0 | 0 | 0 | N | 0 | 0 | 0 | #NUM! | 0 | 3.9791 | 3.9791
2024-12-31 06:30 | 83.8153 | 6.3199 | 113.1991 | 0 | 180 | 0 | 0 | 180 | 0 | 0 | 0 | 0 | 0 | 0 | 0 | 0 | 0 | 0 | 0 | 0 | 0 | N | 0 | 0 | 0 | #NUM! | 0 | 3.998 | 3.998
2024-12-31 06:36 | 82.4374 | 7.6764 | 113.2701 | 0 | 180 | 0 | 0 | 180 | 0 | 0 | 0 | 0 | 0 | 0 | 0 | 0 | 0 | 0 | 0 | 0 | 0 | N | 0 | 0 | 0 | #NUM! | 0 | 6.1825 | 6.1825
2024-12-31 06:42 | 81.0603 | 9.0376 | 113.3559 | 0 | 180 | 0 | 0 | 180 | 0 | 0 | 0 | 0 | 0 | 0 | 0 | 0 | 0 | 0 | 0 | 0 | 0 | N | 0 | 0 | 0 | #NUM! | 0 | 8.5907 | 8.5907
2024-12-31 06:48 | 79.6841 | 10.4014 | 113.4566 | 0 | 180 | 0 | 0 | 180 | 0 | 0 | 0 | 0 | 0 | 0 | 0 | 0 | 0 | 0 | 0 | 0 | 0 | N | 0 | 0 | 0 | #NUM! | 0 | 11.1522 | 11.1522
2024-12-31 06:54 | 78.3091 | 11.7667 | 113.5726 | 0 | 180 | 0 | 0 | 180 | 0 | 0 | 0 | 0 | 0 | 0 | 0 | 0 | 0 | 0 | 0 | 0 | 0 | N | 0 | 0 | 0 | #NUM! | 0 | 13.82 | 13.82
2024-12-31 07:00 | 76.9354 | 13.1326 | 113.7042 | 0 | 180 | 0 | 0 | 180 | 0 | 0 | 0 | 0 | 0 | 0 | 0 | 0 | 0 | 0 | 0 | 0 | 0 | N | 0 | 0 | 0 | #NUM! | 0 | 16.5611 | 16.5611
2024-12-31 07:06 | 75.5631 | 14.4985 | 113.8519 | 0 | 180 | 0 | 0 | 180 | 0 | 0 | 0 | 0 | 0 | 0 | 0 | 0 | 0 | 0 | 0 | 0 | 0 | N | 0 | 0 | 0 | #NUM! | 0 | 19.3521 | 19.3521
2024-12-31 07:12 | 74.1925 | 15.8637 | 114.0159 | 0 | 180 | 0 | 0 | 180 | 0 | 0 | 0 | 0 | 0 | 0 | 0 | 0 | 0 | 0 | 0 | 0 | 0 | N | 0 | 0 | 0 | #NUM! | 0 | 22.1756 | 22.1756
2024-12-31 07:18 | 72.8237 | 17.2279 | 114.1969 | 0 | 180 | 0 | 0 | 180 | 0 | 0 | 0 | 0 | 0 | 0 | 0 | 0 | 0 | 0 | 0 | 0 | 0 | N | 0 | 0 | 0 | #NUM! | 0 | 25.018 | 25.018
2024-12-31 07:24 | 71.457 | 18.5907 | 114.3954 | 0 | 180 | 0 | 0 | 180 | 0 | 0 | 0 | 0 | 0 | 0 | 0 | 0 | 0 | 0 | 0 | 0 | 0 | N | 0 | 0 | 0 | #NUM! | 0 | 27.8689 | 27.8689
2024-12-31 07:30 | 70.0924 | 19.9517 | 114.612 | 0 | 180 | 0 | 0 | 180 | 0 | 0 | 0 | 0 | 0 | 0 | 0 | 0 | 0 | 0 | 0 | 0 | 0 | N | 0 | 0 | 0 | #NUM! | 0 | 30.7197 | 30.7197
2024-12-31 07:36 | 68.7304 | 21.3108 | 114.8473 | 0 | 180 | 0 | 0 | 180 | 0 | 0 | 0 | 0 | 0 | 0 | 0 | 0 | 0 | 0 | 0 | 0 | 0 | N | 0 | 0 | 0 | #NUM! | 0 | 33.5634 | 33.5634
2024-12-31 07:42 | 67.371 | 22.6674 | 115.1021 | 0 | 180 | 0 | 0 | 180 | 0 | 0 | 0 | 0 | 0 | 0 | 0 | 0 | 0 | 0 | 0 | 0 | 0 | N | 0 | 0 | 0 | #NUM! | 0 | 36.3938 | 36.3938
2024-12-31 07:48 | 66.0146 | 24.0215 | 115.3772 | 0 | 180 | 0 | 0 | 180 | 0 | 0 | 0 | 0 | 0 | 0 | 0 | 0 | 0 | 0 | 0 | 0 | 0 | N | 0 | 0 | 0 | #NUM! | 0 | 39.206 | 39.206
2024-12-31 07:54 | 64.6614 | 25.3725 | 115.6736 | 0 | 180 | 0 | 0 | 180 | 0 | 0 | 0 | 0 | 0 | 0 | 0 | 0 | 0 | 0 | 0 | 0 | 0 | N | 0 | 0 | 0 | #NUM! | 0 | 41.9952 | 41.9952
2024-12-31 08:00 | 63.3116 | 26.7203 | 115.9921 | 0 | 180 | 0 | 0 | 180 | 0 | 0 | 0 | 0 | 0 | 0 | 0 | 0 | 0 | 0 | 0 | 0 | 0 | N | 0 | 0 | 0 | #NUM! | 0 | 44.7574 | 44.7574
2024-12-31 08:06 | 61.9656 | 28.0645 | 116.334 | 0 | 180 | 0 | 0 | 180 | 0 | 0 | 0 | 0 | 0 | 0 | 0 | 0 | 0 | 0 | 0 | 0 | 0 | N | 0 | 0 | 0 | #NUM! | 0 | 47.489 | 47.489
2024-12-31 08:12 | 60.6238 | 29.4048 | 116.7002 | 0 | 180 | 0 | 0 | 180 | 0 | 0 | 0 | 0 | 0 | 0 | 0 | 0 | 0 | 0 | 0 | 0 | 0 | N | 0 | 0 | 0 | #NUM! | 0 | 50.1865 | 50.1865
2024-12-31 08:18 | 59.2864 | 30.7407 | 117.0922 | 0 | 180 | 0 | 0 | 180 | 0 | 0 | 0 | 0 | 0 | 0 | 0 | 0 | 0 | 0 | 0 | 0 | 0 | N | 0 | 0 | 0 | #NUM! | 0 | 52.847 | 52.847
2024-12-31 08:24 | 57.9538 | 32.0719 | 117.5114 | 0 | 180 | 0 | 0 | 180 | 0 | 0 | 0 | 0 | 0 | 0 | 0 | 0 | 0 | 0 | 0 | 0 | 0 | N | 0 | 0 | 0 | #NUM! | 0 | 55.4675 | 55.4675
2024-12-31 08:30 | 56.6265 | 33.398 | 117.9592 | 0 | 180 | 0 | 0 | 180 | 0 | 0 | 0 | 0 | 0 | 0 | 0 | 0 | 0 | 0 | 0 | 0 | 0 | N | 0 | 0 | 0 | #NUM! | 0 | 58.0453 | 58.0453
2024-12-31 08:36 | 55.3048 | 34.7184 | 118.4374 | 0 | 180 | 0 | 0 | 180 | 0 | 0 | 0 | 0 | 0 | 0 | 0 | 0 | 0 | 0 | 0 | 0 | 0 | N | 0 | 0 | 0 | #NUM! | 0 | 60.5779 | 60.5779
2024-12-31 08:42 | 53.9893 | 36.0328 | 118.9478 | 0 | 180 | 0 | 0 | 180 | 0 | 0 | 0 | 0 | 0 | 0 | 0 | 0 | 0 | 0 | 0 | 0 | 0 | N | 0 | 0 | 0 | #NUM! | 0 | 63.0629 | 63.0629
2024-12-31 08:48 | 52.6805 | 37.3407 | 119.4924 | 0 | 180 | 0 | 0 | 180 | 0 | 0 | 0 | 0 | 0 | 0 | 0 | 0 | 0 | 0 | 0 | 0 | 0 | N | 0 | 0 | 0 | #NUM! | 0 | 65.4979 | 65.4979
2024-12-31 08:54 | 51.3789 | 38.6413 | 120.0733 | 0 | 180 | 0 | 0 | 180 | 0 | 0 | 0 | 0 | 0 | 0 | 0 | 0 | 0 | 0 | 0 | 0 | 0 | N | 0 | 0 | 0 | #NUM! | 0 | 67.8809 | 67.8809
2024-12-31 09:00 | 50.0852 | 39.9341 | 120.693 | 0 | 180 | 0 | 0 | 180 | 0 | 0 | 0 | 0 | 0 | 0 | 0 | 0 | 0 | 0 | 0 | 0 | 0 | N | 0 | 0 | 0 | #NUM! | 0 | 70.2097 | 70.2097
2024-12-31 09:06 | 48.8 | 41.2184 | 121.3541 | 0 | 180 | 0 | 0 | 180 | 0 | 0 | 0 | 0 | 0 | 0 | 0 | 0 | 0 | 0 | 0 | 0 | 0 | N | 0 | 0 | 0 | #NUM! | 0 | 72.4824 | 72.4824
2024-12-31 09:12 | 47.5241 | 42.4935 | 122.0593 | 0 | 180 | 0 | 0 | 180 | 0 | 0 | 0 | 0 | 0 | 0 | 0 | 0 | 0 | 0 | 0 | 0 | 0 | N | 0 | 0 | 0 | #NUM! | 0 | 74.697 | 74.697
2024-12-31 09:18 | 46.2584 | 43.7585 | 122.8118 | 0 | 180 | 0 | 0 | 180 | 0 | 0 | 0 | 0 | 0 | 0 | 0 | 0 | 0 | 0 | 0 | 0 | 0 | N | 0 | 0 | 0 | #NUM! | 0 | 76.8518 | 76.8518
2024-12-31 09:24 | 45.0036 | 45.0125 | 123.6149 | 0 | 180 | 0 | 0 | 180 | 0 | 0 | 0 | 0 | 0 | 0 | 0 | 0 | 0 | 0 | 0 | 0 | 0 | N | 0 | 0 | 0 | #NUM! | 0 | 78.9449 | 78.9449
2024-12-31 09:30 | 43.7609 | 46.2545 | 124.4723 | 0 | 180 | 0 | 0 | 180 | 0 | 0 | 0 | 0 | 0 | 0 | 0 | 0 | 0 | 0 | 0 | 0 | 0 | N | 0 | 0 | 0 | #NUM! | 0 | 80.9748 | 80.9748
2024-12-31 09:36 | 42.5314 | 47.4834 | 125.388 | 0 | 180 | 0 | 0 | 180 | 0 | 0 | 0 | 0 | 0 | 0 | 0 | 0 | 0 | 0 | 0 | 0 | 0 | N | 0 | 0 | 0 | #NUM! | 0 | 82.9397 | 82.9397
2024-12-31 09:42 | 41.3161 | 48.6981 | 126.3662 | 0 | 180 | 0 | 0 | 180 | 0 | 0 | 0 | 0 | 0 | 0 | 0 | 0 | 0 | 0 | 0 | 0 | 0 | N | 0 | 0 | 0 | #NUM! | 0 | 84.8382 | 84.8382
2024-12-31 09:48 | 40.1166 | 49.897 | 127.4117 | 0 | 180 | 0 | 0 | 180 | 0 | 0 | 0 | 0 | 0 | 0 | 0 | 0 | 0 | 0 | 0 | 0 | 0 | N | 0 | 0 | 0 | #NUM! | 0 | 86.6688 | 86.6688
2024-12-31 09:54 | 38.9342 | 51.0788 | 128.5295 | 0 | 180 | 0 | 0 | 180 | 0 | 0 | 0 | 0 | 0 | 0 | 0 | 0 | 0 | 0 | 0 | 0 | 0 | N | 0 | 0 | 0 | #NUM! | 0 | 88.4301 | 88.4301
2024-12-31 10:00 | 37.7707 | 52.2418 | 129.7251 | 0 | 180 | 0 | 0 | 180 | 0 | 0 | 0 | 0 | 0 | 0 | 0 | 0 | 0 | 0 | 0 | 0 | 0 | N | 0 | 0 | 0 | #NUM! | 0 | 90.1207 | 90.1207
2024-12-31 10:06 | 36.6279 | 53.3841 | 131.0042 | 0 | 180 | 0 | 0 | 180 | 0 | 0 | 0 | 0 | 0 | 0 | 0 | 0 | 0 | 0 | 0 | 0 | 0 | N | 0 | 0 | 0 | #NUM! | 0 | 91.7393 | 91.7393
2024-12-31 10:12 | 35.5078 | 54.5037 | 132.3731 | 0 | 180 | 0 | 0 | 180 | 0 | 0 | 0 | 0 | 0 | 0 | 0 | 0 | 0 | 0 | 0 | 0 | 0 | N | 0 | 0 | 0 | #NUM! | 0 | 93.2848 | 93.2848
2024-12-31 10:18 | 34.4127 | 55.5983 | 133.8384 | 0 | 180 | 0 | 0 | 180 | 0 | 0 | 0 | 0 | 0 | 0 | 0 | 0 | 0 | 0 | 0 | 0 | 0 | N | 0 | 0 | 0 | #NUM! | 0 | 94.7559 | 94.7559
2024-12-31 10:24 | 33.3451 | 56.6655 | 135.4068 | 0 | 180 | 0 | 0 | 180 | 0 | 0 | 0 | 0 | 0 | 0 | 0 | 0 | 0 | 0 | 0 | 0 | 0 | N | 0 | 0 | 0 | #NUM! | 0 | 96.1515 | 96.1515
2024-12-31 10:30 | 32.3078 | 57.7024 | 137.0855 | 0 | 180 | 0 | 0 | 180 | 0 | 0 | 0 | 0 | 0 | 0 | 0 | 0 | 0 | 0 | 0 | 0 | 0 | N | 0 | 0 | 0 | #NUM! | 0 | 97.4707 | 97.4707
2024-12-31 10:36 | 31.3037 | 58.7061 | 138.8816 | 0 | 180 | 0 | 0 | 180 | 0 | 0 | 0 | 0 | 0 | 0 | 0 | 0 | 0 | 0 | 0 | 0 | 0 | N | 0 | 0 | 0 | #NUM! | 0 | 98.7124 | 98.7124
2024-12-31 10:42 | 30.3363 | 59.6732 | 140.8023 | 0 | 180 | 0 | 0 | 180 | 0 | 0 | 0 | 0 | 0 | 0 | 0 | 0 | 0 | 0 | 0 | 0 | 0 | N | 0 | 0 | 0 | #NUM! | 0 | 99.8757 | 99.8757
2024-12-31 10:48 | 29.4091 | 60.6 | 142.8544 | 0 | 180 | 0 | 0 | 180 | 0 | 0 | 0 | 0 | 0 | 0 | 0 | 0 | 0 | 0 | 0 | 0 | 0 | N | 0 | 0 | 0 | #NUM! | 0 | 100.9598 | 100.9598
2024-12-31 10:54 | 28.5262 | 61.4826 | 145.0443 | 0 | 180 | 0 | 0 | 180 | 0 | 0 | 0 | 0 | 0 | 0 | 0 | 0 | 0 | 0 | 0 | 0 | 0 | N | 0 | 0 | 0 | #NUM! | 0 | 101.9638 | 101.9638
2024-12-31 11:00 | 27.6918 | 62.3167 | 147.3773 | 0 | 180 | 0 | 0 | 180 | 0 | 0 | 0 | 0 | 0 | 0 | 0 | 0 | 0 | 0 | 0 | 0 | 0 | N | 0 | 0 | 0 | #NUM! | 0 | 102.8871 | 102.8871
2024-12-31 11:06 | 26.9105 | 63.0977 | 149.8573 | 0 | 180 | 0 | 0 | 180 | 0 | 0 | 0 | 0 | 0 | 0 | 0 | 0 | 0 | 0 | 0 | 0 | 0 | N | 0 | 0 | 0 | #NUM! | 0 | 103.7288 | 103.7288
2024-12-31 11:12 | 26.1869 | 63.821 | 152.4865 | 0 | 180 | 0 | 0 | 180 | 0 | 0 | 0 | 0 | 0 | 0 | 0 | 0 | 0 | 0 | 0 | 0 | 0 | N | 0 | 0 | 0 | #NUM! | 0 | 104.4885 | 104.4885
2024-12-31 11:18 | 25.5261 | 64.4816 | 155.2646 | 0 | 180 | 0 | 0 | 180 | 0 | 0 | 0 | 0 | 0 | 0 | 0 | 0 | 0 | 0 | 0 | 0 | 0 | N | 0 | 0 | 0 | #NUM! | 0 | 105.1656 | 105.1656
2024-12-31 11:24 | 24.9331 | 65.0744 | 158.1881 | 0 | 180 | 0 | 0 | 180 | 0 | 0 | 0 | 0 | 0 | 0 | 0 | 0 | 0 | 0 | 0 | 0 | 0 | N | 0 | 0 | 0 | #NUM! | 0 | 105.7595 | 105.7595
2024-12-31 11:30 | 24.4129 | 65.5945 | 161.2502 | 0 | 180 | 0 | 0 | 180 | 0 | 0 | 0 | 0 | 0 | 0 | 0 | 0 | 0 | 0 | 0 | 0 | 0 | N | 0 | 0 | 0 | #NUM! | 0 | 106.2699 | 106.2699
2024-12-31 11:36 | 23.9701 | 66.0371 | 164.4399 | 0 | 180 | 0 | 0 | 180 | 0 | 0 | 0 | 0 | 0 | 0 | 0 | 0 | 0 | 0 | 0 | 0 | 0 | N | 0 | 0 | 0 | #NUM! | 0 | 106.6963 | 106.6963
2024-12-31 11:42 | 23.6091 | 66.3979 | 167.7421 | 0 | 180 | 0 | 0 | 180 | 0 | 0 | 0 | 0 | 0 | 0 | 0 | 0 | 0 | 0 | 0 | 0 | 0 | N | 0 | 0 | 0 | #NUM! | 0 | 107.0385 | 107.0385
2024-12-31 11:48 | 23.3339 | 66.6731 | 171.1375 | 0 | 180 | 0 | 0 | 180 | 0 | 0 | 0 | 0 | 0 | 0 | 0 | 0 | 0 | 0 | 0 | 0 | 0 | N | 0 | 0 | 0 | #NUM! | 0 | 107.2962 | 107.2962
2024-12-31 11:54 | 23.1473 | 66.8596 | 174.6029 | 0 | 180 | 0 | 0 | 180 | 0 | 0 | 0 | 0 | 0 | 0 | 0 | 0 | 0 | 0 | 0 | 0 | 0 | N | 0 | 0 | 0 | #NUM! | 0 | 107.4692 | 107.4692
2024-12-31 12:00 | 23.0517 | 66.9552 | 178.1121 | 0 | 180 | 0 | 0 | 180 | 0 | 0 | 0 | 0 | 0 | 0 | 0 | 0 | 0 | 0 | 0 | 0 | 0 | N | 0 | 0 | 0 | #NUM! | 0 | 107.5574 | 107.5574
2024-12-31 12:06 | 23.0481 | 66.9588 | 181.6369 | 0 | 180 | 0 | 0 | 180 | 0 | 0 | 0 | 0 | 0 | 0 | 0 | 0 | 0 | 0 | 0 | 0 | 0 | N | 0 | 0 | 0 | #NUM! | 0 | 107.5607 | 107.5607
2024-12-31 12:12 | 23.1365 | 66.8704 | 185.1484 | 0 | 180 | 0 | 0 | 180 | 0 | 0 | 0 | 0 | 0 | 0 | 0 | 0 | 0 | 0 | 0 | 0 | 0 | N | 0 | 0 | 0 | #NUM! | 0 | 107.4792 | 107.4792
2024-12-31 12:18 | 23.316 | 66.691 | 188.6183 | 0 | 180 | 0 | 0 | 180 | 0 | 0 | 0 | 0 | 0 | 0 | 0 | 0 | 0 | 0 | 0 | 0 | 0 | N | 0 | 0 | 0 | #NUM! | 0 | 107.3128 | 107.3128
2024-12-31 12:24 | 23.5844 | 66.4226 | 192.0201 | 0 | 180 | 0 | 0 | 180 | 0 | 0 | 0 | 0 | 0 | 0 | 0 | 0 | 0 | 0 | 0 | 0 | 0 | N | 0 | 0 | 0 | #NUM! | 0 | 107.0618 | 107.0618
2024-12-31 12:30 | 23.9388 | 66.0684 | 195.3304 | 0 | 180 | 0 | 0 | 180 | 0 | 0 | 0 | 0 | 0 | 0 | 0 | 0 | 0 | 0 | 0 | 0 | 0 | N | 0 | 0 | 0 | #NUM! | 0 | 106.7262 | 106.7262
2024-12-31 12:36 | 24.3753 | 65.632 | 198.5296 | 0 | 180 | 0 | 0 | 180 | 0 | 0 | 0 | 0 | 0 | 0 | 0 | 0 | 0 | 0 | 0 | 0 | 0 | N | 0 | 0 | 0 | #NUM! | 0 | 106.3063 | 106.3063
2024-12-31 12:42 | 24.8897 | 65.1178 | 201.6022 | 0 | 180 | 0 | 0 | 180 | 0 | 0 | 0 | 0 | 0 | 0 | 0 | 0 | 0 | 0 | 0 | 0 | 0 | N | 0 | 0 | 0 | #NUM! | 0 | 105.8025 | 105.8025
2024-12-31 12:48 | 25.4772 | 64.5305 | 204.537 | 0 | 180 | 0 | 0 | 180 | 0 | 0 | 0 | 0 | 0 | 0 | 0 | 0 | 0 | 0 | 0 | 0 | 0 | N | 0 | 0 | 0 | #NUM! | 0 | 105.2151 | 105.2151
2024-12-31 12:54 | 26.1329 | 63.875 | 207.3268 | 0 | 180 | 0 | 0 | 180 | 0 | 0 | 0 | 0 | 0 | 0 | 0 | 0 | 0 | 0 | 0 | 0 | 0 | N | 0 | 0 | 0 | #NUM! | 0 | 104.5445 | 104.5445
2024-12-31 13:00 | 26.8517 | 63.1565 | 209.9678 | 0 | 180 | 0 | 0 | 180 | 0 | 0 | 0 | 0 | 0 | 0 | 0 | 0 | 0 | 0 | 0 | 0 | 0 | N | 0 | 0 | 0 | #NUM! | 0 | 103.7912 | 103.7912
2024-12-31 13:06 | 27.6288 | 62.3797 | 212.4596 | 0 | 180 | 0 | 0 | 180 | 0 | 0 | 0 | 0 | 0 | 0 | 0 | 0 | 0 | 0 | 0 | 0 | 0 | N | 0 | 0 | 0 | #NUM! | 0 | 102.9558 | 102.9558
2024-12-31 13:12 | 28.4592 | 61.5495 | 214.8041 | 0 | 180 | 0 | 0 | 180 | 0 | 0 | 0 | 0 | 0 | 0 | 0 | 0 | 0 | 0 | 0 | 0 | 0 | N | 0 | 0 | 0 | #NUM! | 0 | 102.0389 | 102.0389
2024-12-31 13:18 | 29.3385 | 60.6706 | 217.0051 | 0 | 180 | 0 | 0 | 180 | 0 | 0 | 0 | 0 | 0 | 0 | 0 | 0 | 0 | 0 | 0 | 0 | 0 | N | 0 | 0 | 0 | #NUM! | 0 | 101.0411 | 101.0411
2024-12-31 13:24 | 30.2624 | 59.747 | 219.068 | 0 | 180 | 0 | 0 | 180 | 0 | 0 | 0 | 0 | 0 | 0 | 0 | 0 | 0 | 0 | 0 | 0 | 0 | N | 0 | 0 | 0 | #NUM! | 0 | 99.9632 | 99.9632
2024-12-31 13:30 | 31.2269 | 58.7829 | 220.9989 | 0 | 180 | 0 | 0 | 180 | 0 | 0 | 0 | 0 | 0 | 0 | 0 | 0 | 0 | 0 | 0 | 0 | 0 | N | 0 | 0 | 0 | #NUM! | 0 | 98.806 | 98.806
2024-12-31 13:36 | 32.2282 | 57.7819 | 222.8046 | 0 | 180 | 0 | 0 | 180 | 0 | 0 | 0 | 0 | 0 | 0 | 0 | 0 | 0 | 0 | 0 | 0 | 0 | N | 0 | 0 | 0 | #NUM! | 0 | 97.5703 | 97.5703
2024-12-31 13:42 | 33.2632 | 56.7474 | 224.4924 | 0 | 180 | 0 | 0 | 180 | 0 | 0 | 0 | 0 | 0 | 0 | 0 | 0 | 0 | 0 | 0 | 0 | 0 | N | 0 | 0 | 0 | #NUM! | 0 | 96.2571 | 96.2571
2024-12-31 13:48 | 34.3286 | 55.6824 | 226.0693 | 0 | 180 | 0 | 0 | 180 | 0 | 0 | 0 | 0 | 0 | 0 | 0 | 0 | 0 | 0 | 0 | 0 | 0 | N | 0 | 0 | 0 | #NUM! | 0 | 94.8673 | 94.8673
2024-12-31 13:54 | 35.4217 | 54.5898 | 227.5425 | 0 | 180 | 0 | 0 | 180 | 0 | 0 | 0 | 0 | 0 | 0 | 0 | 0 | 0 | 0 | 0 | 0 | 0 | N | 0 | 0 | 0 | #NUM! | 0 | 93.4019 | 93.4019
2024-12-31 14:00 | 36.54 | 53.4719 | 228.9189 | 0 | 180 | 0 | 0 | 180 | 0 | 0 | 0 | 0 | 0 | 0 | 0 | 0 | 0 | 0 | 0 | 0 | 0 | N | 0 | 0 | 0 | #NUM! | 0 | 91.8621 | 91.8621
2024-12-31 14:06 | 37.6812 | 52.3313 | 230.205 | 0 | 180 | 0 | 0 | 180 | 0 | 0 | 0 | 0 | 0 | 0 | 0 | 0 | 0 | 0 | 0 | 0 | 0 | N | 0 | 0 | 0 | #NUM! | 0 | 90.249 | 90.249
2024-12-31 14:12 | 38.8432 | 51.1697 | 231.407 | 0 | 180 | 0 | 0 | 180 | 0 | 0 | 0 | 0 | 0 | 0 | 0 | 0 | 0 | 0 | 0 | 0 | 0 | N | 0 | 0 | 0 | #NUM! | 0 | 88.5638 | 88.5638
2024-12-31 14:18 | 40.0243 | 49.9893 | 232.5309 | 0 | 180 | 0 | 0 | 180 | 0 | 0 | 0 | 0 | 0 | 0 | 0 | 0 | 0 | 0 | 0 | 0 | 0 | N | 0 | 0 | 0 | #NUM! | 0 | 86.8078 | 86.8078
2024-12-31 14:24 | 41.2226 | 48.7915 | 233.582 | 0 | 180 | 0 | 0 | 180 | 0 | 0 | 0 | 0 | 0 | 0 | 0 | 0 | 0 | 0 | 0 | 0 | 0 | N | 0 | 0 | 0 | #NUM! | 0 | 84.9824 | 84.9824
2024-12-31 14:30 | 42.4368 | 47.5779 | 234.5656 | 0 | 180 | 0 | 0 | 180 | 0 | 0 | 0 | 0 | 0 | 0 | 0 | 0 | 0 | 0 | 0 | 0 | 0 | N | 0 | 0 | 0 | #NUM! | 0 | 83.089 | 83.089
2024-12-31 14:36 | 43.6654 | 46.3499 | 235.4861 | 0 | 180 | 0 | 0 | 180 | 0 | 0 | 0 | 0 | 0 | 0 | 0 | 0 | 0 | 0 | 0 | 0 | 0 | N | 0 | 0 | 0 | #NUM! | 0 | 81.1289 | 81.1289
2024-12-31 14:42 | 44.9073 | 45.1088 | 236.3481 | 0 | 180 | 0 | 0 | 180 | 0 | 0 | 0 | 0 | 0 | 0 | 0 | 0 | 0 | 0 | 0 | 0 | 0 | N | 0 | 0 | 0 | #NUM! | 0 | 79.1038 | 79.1038
2024-12-31 14:48 | 46.1612 | 43.8555 | 237.1555 | 0 | 180 | 0 | 0 | 180 | 0 | 0 | 0 | 0 | 0 | 0 | 0 | 0 | 0 | 0 | 0 | 0 | 0 | N | 0 | 0 | 0 | #NUM! | 0 | 77.0153 | 77.0153
2024-12-31 14:54 | 47.4263 | 42.5912 | 237.9121 | 0 | 180 | 0 | 0 | 180 | 0 | 0 | 0 | 0 | 0 | 0 | 0 | 0 | 0 | 0 | 0 | 0 | 0 | N | 0 | 0 | 0 | #NUM! | 0 | 74.865 | 74.865
2024-12-31 15:00 | 48.7016 | 41.3168 | 238.6211 | 0 | 180 | 0 | 0 | 180 | 0 | 0 | 0 | 0 | 0 | 0 | 0 | 0 | 0 | 0 | 0 | 0 | 0 | N | 0 | 0 | 0 | #NUM! | 0 | 72.6547 | 72.6547
2024-12-31 15:06 | 49.9862 | 40.033 | 239.2857 | 0 | 180 | 0 | 0 | 180 | 0 | 0 | 0 | 0 | 0 | 0 | 0 | 0 | 0 | 0 | 0 | 0 | 0 | N | 0 | 0 | 0 | #NUM! | 0 | 70.3862 | 70.3862
2024-12-31 15:12 | 51.2794 | 38.7407 | 239.9087 | 0 | 180 | 0 | 0 | 180 | 0 | 0 | 0 | 0 | 0 | 0 | 0 | 0 | 0 | 0 | 0 | 0 | 0 | N | 0 | 0 | 0 | #NUM! | 0 | 68.0614 | 68.0614
2024-12-31 15:18 | 52.5806 | 37.4405 | 240.4928 | 0 | 180 | 0 | 0 | 180 | 0 | 0 | 0 | 0 | 0 | 0 | 0 | 0 | 0 | 0 | 0 | 0 | 0 | N | 0 | 0 | 0 | #NUM! | 0 | 65.6822 | 65.6822
2024-12-31 15:24 | 53.889 | 36.133 | 241.0404 | 0 | 180 | 0 | 0 | 180 | 0 | 0 | 0 | 0 | 0 | 0 | 0 | 0 | 0 | 0 | 0 | 0 | 0 | N | 0 | 0 | 0 | #NUM! | 0 | 63.2508 | 63.2508
2024-12-31 15:30 | 55.2042 | 34.819 | 241.5536 | 0 | 180 | 0 | 0 | 180 | 0 | 0 | 0 | 0 | 0 | 0 | 0 | 0 | 0 | 0 | 0 | 0 | 0 | N | 0 | 0 | 0 | #NUM! | 0 | 60.7692 | 60.7692
2024-12-31 15:36 | 56.5256 | 33.4988 | 242.0345 | 0 | 180 | 0 | 0 | 180 | 0 | 0 | 0 | 0 | 0 | 0 | 0 | 0 | 0 | 0 | 0 | 0 | 0 | N | 0 | 0 | 0 | #NUM! | 0 | 58.2399 | 58.2399
2024-12-31 15:42 | 57.8527 | 32.1729 | 242.4849 | 0 | 180 | 0 | 0 | 180 | 0 | 0 | 0 | 0 | 0 | 0 | 0 | 0 | 0 | 0 | 0 | 0 | 0 | N | 0 | 0 | 0 | #NUM! | 0 | 55.6651 | 55.6651
2024-12-31 15:48 | 59.1851 | 30.8419 | 242.9065 | 0 | 180 | 0 | 0 | 180 | 0 | 0 | 0 | 0 | 0 | 0 | 0 | 0 | 0 | 0 | 0 | 0 | 0 | N | 0 | 0 | 0 | #NUM! | 0 | 53.0474 | 53.0474
2024-12-31 15:54 | 60.5223 | 29.5061 | 243.3009 | 0 | 180 | 0 | 0 | 180 | 0 | 0 | 0 | 0 | 0 | 0 | 0 | 0 | 0 | 0 | 0 | 0 | 0 | N | 0 | 0 | 0 | #NUM! | 0 | 50.3894 | 50.3894
2024-12-31 16:00 | 61.864 | 28.166 | 243.6694 | 0 | 180 | 0 | 0 | 180 | 0 | 0 | 0 | 0 | 0 | 0 | 0 | 0 | 0 | 0 | 0 | 0 | 0 | N | 0 | 0 | 0 | #NUM! | 0 | 47.6942 | 47.6942
2024-12-31 16:06 | 63.2099 | 26.8219 | 244.0134 | 0 | 180 | 0 | 0 | 180 | 0 | 0 | 0 | 0 | 0 | 0 | 0 | 0 | 0 | 0 | 0 | 0 | 0 | N | 0 | 0 | 0 | #NUM! | 0 | 44.9646 | 44.9646
2024-12-31 16:12 | 64.5596 | 25.4742 | 244.334 | 0 | 180 | 0 | 0 | 180 | 0 | 0 | 0 | 0 | 0 | 0 | 0 | 0 | 0 | 0 | 0 | 0 | 0 | N | 0 | 0 | 0 | #NUM! | 0 | 42.2041 | 42.2041
2024-12-31 16:18 | 65.9128 | 24.1231 | 244.6324 | 0 | 180 | 0 | 0 | 180 | 0 | 0 | 0 | 0 | 0 | 0 | 0 | 0 | 0 | 0 | 0 | 0 | 0 | N | 0 | 0 | 0 | #NUM! | 0 | 39.4164 | 39.4164
2024-12-31 16:24 | 67.2692 | 22.769 | 244.9094 | 0 | 180 | 0 | 0 | 180 | 0 | 0 | 0 | 0 | 0 | 0 | 0 | 0 | 0 | 0 | 0 | 0 | 0 | N | 0 | 0 | 0 | #NUM! | 0 | 36.6054 | 36.6054
2024-12-31 16:30 | 68.6286 | 21.4123 | 245.1661 | 0 | 180 | 0 | 0 | 180 | 0 | 0 | 0 | 0 | 0 | 0 | 0 | 0 | 0 | 0 | 0 | 0 | 0 | N | 0 | 0 | 0 | #NUM! | 0 | 33.7756 | 33.7756
2024-12-31 16:36 | 69.9907 | 20.0532 | 245.4033 | 0 | 180 | 0 | 0 | 180 | 0 | 0 | 0 | 0 | 0 | 0 | 0 | 0 | 0 | 0 | 0 | 0 | 0 | N | 0 | 0 | 0 | #NUM! | 0 | 30.9322 | 30.9322
2024-12-31 16:42 | 71.3553 | 18.692 | 245.6216 | 0 | 180 | 0 | 0 | 180 | 0 | 0 | 0 | 0 | 0 | 0 | 0 | 0 | 0 | 0 | 0 | 0 | 0 | N | 0 | 0 | 0 | #NUM! | 0 | 28.0812 | 28.0812
2024-12-31 16:48 | 72.7222 | 17.3291 | 245.8219 | 0 | 180 | 0 | 0 | 180 | 0 | 0 | 0 | 0 | 0 | 0 | 0 | 0 | 0 | 0 | 0 | 0 | 0 | N | 0 | 0 | 0 | #NUM! | 0 | 25.2295 | 25.2295
2024-12-31 16:54 | 74.0911 | 15.9647 | 246.0046 | 0 | 180 | 0 | 0 | 180 | 0 | 0 | 0 | 0 | 0 | 0 | 0 | 0 | 0 | 0 | 0 | 0 | 0 | N | 0 | 0 | 0 | #NUM! | 0 | 22.3855 | 22.3855
2024-12-31 17:00 | 75.4619 | 14.5993 | 246.1704 | 0 | 180 | 0 | 0 | 180 | 0 | 0 | 0 | 0 | 0 | 0 | 0 | 0 | 0 | 0 | 0 | 0 | 0 | N | 0 | 0 | 0 | #NUM! | 0 | 19.5597 | 19.5597
2024-12-31 17:06 | 76.8343 | 13.2332 | 246.3197 | 0 | 180 | 0 | 0 | 180 | 0 | 0 | 0 | 0 | 0 | 0 | 0 | 0 | 0 | 0 | 0 | 0 | 0 | N | 0 | 0 | 0 | #NUM! | 0 | 16.7651 | 16.7651
2024-12-31 17:12 | 78.2082 | 11.867 | 246.4529 | 0 | 180 | 0 | 0 | 180 | 0 | 0 | 0 | 0 | 0 | 0 | 0 | 0 | 0 | 0 | 0 | 0 | 0 | N | 0 | 0 | 0 | #NUM! | 0 | 14.019 | 14.019
2024-12-31 17:18 | 79.5835 | 10.5013 | 246.5706 | 0 | 180 | 0 | 0 | 180 | 0 | 0 | 0 | 0 | 0 | 0 | 0 | 0 | 0 | 0 | 0 | 0 | 0 | N | 0 | 0 | 0 | #NUM! | 0 | 11.3443 | 11.3443
2024-12-31 17:24 | 80.9599 | 9.137 | 246.6729 | 0 | 180 | 0 | 0 | 180 | 0 | 0 | 0 | 0 | 0 | 0 | 0 | 0 | 0 | 0 | 0 | 0 | 0 | N | 0 | 0 | 0 | #NUM! | 0 | 8.773 | 8.773
2024-12-31 17:30 | 82.3373 | 7.7752 | 246.7603 | 0 | 180 | 0 | 0 | 180 | 0 | 0 | 0 | 0 | 0 | 0 | 0 | 0 | 0 | 0 | 0 | 0 | 0 | N | 0 | 0 | 0 | #NUM! | 0 | 6.351 | 6.351
2024-12-31 17:36 | 83.7155 | 6.418 | 246.8329 | 0 | 180 | 0 | 0 | 180 | 0 | 0 | 0 | 0 | 0 | 0 | 0 | 0 | 0 | 0 | 0 | 0 | 0 | N | 0 | 0 | 0 | #NUM! | 0 | 4.1467 | 4.1467
2024-12-31 17:42 | 85.0944 | 5.0676 | 246.891 | 0 | 180 | 0 | 0 | 180 | 0 | 0 | 0 | 0 | 0 | 0 | 0 | 0 | 0 | 0 | 0 | 0 | 0 | N | 0 | 0 | 0 | #NUM! | 0 | 2.2641 | 2.2641
2025-01-01 06:30 | 83.9201 | 6.2171 | 113.1129 | 0 | 180 | 0 | 0 | 180 | 0 | 0 | 0 | 0 | 0 | 0 | 0 | 0 | 0 | 0 | 0 | 0 | 0 | N | 0 | 0 | 0 | #NUM! | 0 | 3.8438 | 3.8438
2025-01-01 06:36 | 82.5413 | 7.574 | 113.1825 | 0 | 180 | 0 | 0 | 180 | 0 | 0 | 0 | 0 | 0 | 0 | 0 | 0 | 0 | 0 | 0 | 0 | 0 | N | 0 | 0 | 0 | #NUM! | 0 | 6.0089 | 6.0089
2025-01-01 06:42 | 81.1632 | 8.9357 | 113.2668 | 0 | 180 | 0 | 0 | 180 | 0 | 0 | 0 | 0 | 0 | 0 | 0 | 0 | 0 | 0 | 0 | 0 | 0 | N | 0 | 0 | 0 | #NUM! | 0 | 8.4046 | 8.4046
2025-01-01 06:48 | 79.7862 | 10.3002 | 113.3661 | 0 | 180 | 0 | 0 | 180 | 0 | 0 | 0 | 0 | 0 | 0 | 0 | 0 | 0 | 0 | 0 | 0 | 0 | N | 0 | 0 | 0 | #NUM! | 0 | 10.9581 | 10.9581
2025-01-01 06:54 | 78.4102 | 11.6663 | 113.4805 | 0 | 180 | 0 | 0 | 180 | 0 | 0 | 0 | 0 | 0 | 0 | 0 | 0 | 0 | 0 | 0 | 0 | 0 | N | 0 | 0 | 0 | #NUM! | 0 | 13.621 | 13.621
2025-01-01 07:00 | 77.0355 | 13.0331 | 113.6105 | 0 | 180 | 0 | 0 | 180 | 0 | 0 | 0 | 0 | 0 | 0 | 0 | 0 | 0 | 0 | 0 | 0 | 0 | N | 0 | 0 | 0 | #NUM! | 0 | 16.3594 | 16.3594
2025-01-01 07:06 | 75.6622 | 14.3998 | 113.7565 | 0 | 180 | 0 | 0 | 180 | 0 | 0 | 0 | 0 | 0 | 0 | 0 | 0 | 0 | 0 | 0 | 0 | 0 | N | 0 | 0 | 0 | #NUM! | 0 | 19.1493 | 19.1493
2025-01-01 07:12 | 74.2905 | 15.766 | 113.9187 | 0 | 180 | 0 | 0 | 180 | 0 | 0 | 0 | 0 | 0 | 0 | 0 | 0 | 0 | 0 | 0 | 0 | 0 | N | 0 | 0 | 0 | #NUM! | 0 | 21.9727 | 21.9727
2025-01-01 07:18 | 72.9207 | 17.1312 | 114.0979 | 0 | 180 | 0 | 0 | 180 | 0 | 0 | 0 | 0 | 0 | 0 | 0 | 0 | 0 | 0 | 0 | 0 | 0 | N | 0 | 0 | 0 | #NUM! | 0 | 24.8161 | 24.8161
2025-01-01 07:24 | 71.5529 | 18.495 | 114.2944 | 0 | 180 | 0 | 0 | 180 | 0 | 0 | 0 | 0 | 0 | 0 | 0 | 0 | 0 | 0 | 0 | 0 | 0 | N | 0 | 0 | 0 | #NUM! | 0 | 27.6686 | 27.6686
2025-01-01 07:30 | 70.1872 | 19.8572 | 114.5089 | 0 | 180 | 0 | 0 | 180 | 0 | 0 | 0 | 0 | 0 | 0 | 0 | 0 | 0 | 0 | 0 | 0 | 0 | N | 0 | 0 | 0 | #NUM! | 0 | 30.5217 | 30.5217
2025-01-01 07:36 | 68.824 | 21.2173 | 114.7421 | 0 | 180 | 0 | 0 | 180 | 0 | 0 | 0 | 0 | 0 | 0 | 0 | 0 | 0 | 0 | 0 | 0 | 0 | N | 0 | 0 | 0 | #NUM! | 0 | 33.368 | 33.368
2025-01-01 07:42 | 67.4635 | 22.5751 | 114.9947 | 0 | 180 | 0 | 0 | 180 | 0 | 0 | 0 | 0 | 0 | 0 | 0 | 0 | 0 | 0 | 0 | 0 | 0 | N | 0 | 0 | 0 | #NUM! | 0 | 36.2016 | 36.2016
2025-01-01 07:48 | 66.1058 | 23.9304 | 115.2675 | 0 | 180 | 0 | 0 | 180 | 0 | 0 | 0 | 0 | 0 | 0 | 0 | 0 | 0 | 0 | 0 | 0 | 0 | N | 0 | 0 | 0 | #NUM! | 0 | 39.0173 | 39.0173
2025-01-01 07:54 | 64.7513 | 25.2827 | 115.5614 | 0 | 180 | 0 | 0 | 180 | 0 | 0 | 0 | 0 | 0 | 0 | 0 | 0 | 0 | 0 | 0 | 0 | 0 | N | 0 | 0 | 0 | #NUM! | 0 | 41.8103 | 41.8103
2025-01-01 08:00 | 63.4003 | 26.6318 | 115.8773 | 0 | 180 | 0 | 0 | 180 | 0 | 0 | 0 | 0 | 0 | 0 | 0 | 0 | 0 | 0 | 0 | 0 | 0 | N | 0 | 0 | 0 | #NUM! | 0 | 44.5766 | 44.5766
2025-01-01 08:06 | 62.053 | 27.9773 | 116.2164 | 0 | 180 | 0 | 0 | 180 | 0 | 0 | 0 | 0 | 0 | 0 | 0 | 0 | 0 | 0 | 0 | 0 | 0 | N | 0 | 0 | 0 | #NUM! | 0 | 47.3125 | 47.3125
2025-01-01 08:12 | 60.7097 | 29.3189 | 116.5798 | 0 | 180 | 0 | 0 | 180 | 0 | 0 | 0 | 0 | 0 | 0 | 0 | 0 | 0 | 0 | 0 | 0 | 0 | N | 0 | 0 | 0 | #NUM! | 0 | 50.0146 | 50.0146
2025-01-01 08:18 | 59.3709 | 30.6563 | 116.9688 | 0 | 180 | 0 | 0 | 180 | 0 | 0 | 0 | 0 | 0 | 0 | 0 | 0 | 0 | 0 | 0 | 0 | 0 | N | 0 | 0 | 0 | #NUM! | 0 | 52.6798 | 52.6798
2025-01-01 08:24 | 58.0368 | 31.989 | 117.3848 | 0 | 180 | 0 | 0 | 180 | 0 | 0 | 0 | 0 | 0 | 0 | 0 | 0 | 0 | 0 | 0 | 0 | 0 | N | 0 | 0 | 0 | #NUM! | 0 | 55.3053 | 55.3053
2025-01-01 08:30 | 56.7079 | 33.3166 | 117.8293 | 0 | 180 | 0 | 0 | 180 | 0 | 0 | 0 | 0 | 0 | 0 | 0 | 0 | 0 | 0 | 0 | 0 | 0 | N | 0 | 0 | 0 | #NUM! | 0 | 57.8882 | 57.8882
2025-01-01 08:36 | 55.3846 | 34.6387 | 118.3039 | 0 | 180 | 0 | 0 | 180 | 0 | 0 | 0 | 0 | 0 | 0 | 0 | 0 | 0 | 0 | 0 | 0 | 0 | N | 0 | 0 | 0 | #NUM! | 0 | 60.4261 | 60.4261
2025-01-01 08:42 | 54.0674 | 35.9549 | 118.8106 | 0 | 180 | 0 | 0 | 180 | 0 | 0 | 0 | 0 | 0 | 0 | 0 | 0 | 0 | 0 | 0 | 0 | 0 | N | 0 | 0 | 0 | #NUM! | 0 | 62.9165 | 62.9165
2025-01-01 08:48 | 52.7567 | 37.2644 | 119.3513 | 0 | 180 | 0 | 0 | 180 | 0 | 0 | 0 | 0 | 0 | 0 | 0 | 0 | 0 | 0 | 0 | 0 | 0 | N | 0 | 0 | 0 | #NUM! | 0 | 65.3571 | 65.3571
2025-01-01 08:54 | 51.4533 | 38.5669 | 119.9281 | 0 | 180 | 0 | 0 | 180 | 0 | 0 | 0 | 0 | 0 | 0 | 0 | 0 | 0 | 0 | 0 | 0 | 0 | N | 0 | 0 | 0 | #NUM! | 0 | 67.7458 | 67.7458
2025-01-01 09:00 | 50.1576 | 39.8617 | 120.5434 | 0 | 180 | 0 | 0 | 180 | 0 | 0 | 0 | 0 | 0 | 0 | 0 | 0 | 0 | 0 | 0 | 0 | 0 | N | 0 | 0 | 0 | #NUM! | 0 | 70.0804 | 70.0804
2025-01-01 09:06 | 48.8704 | 41.1481 | 121.1998 | 0 | 180 | 0 | 0 | 180 | 0 | 0 | 0 | 0 | 0 | 0 | 0 | 0 | 0 | 0 | 0 | 0 | 0 | N | 0 | 0 | 0 | #NUM! | 0 | 72.359 | 72.359
2025-01-01 09:12 | 47.5923 | 42.4253 | 121.9002 | 0 | 180 | 0 | 0 | 180 | 0 | 0 | 0 | 0 | 0 | 0 | 0 | 0 | 0 | 0 | 0 | 0 | 0 | N | 0 | 0 | 0 | #NUM! | 0 | 74.5797 | 74.5797
2025-01-01 09:18 | 46.3243 | 43.6926 | 122.6475 | 0 | 180 | 0 | 0 | 180 | 0 | 0 | 0 | 0 | 0 | 0 | 0 | 0 | 0 | 0 | 0 | 0 | 0 | N | 0 | 0 | 0 | #NUM! | 0 | 76.7406 | 76.7406
2025-01-01 09:24 | 45.0672 | 44.949 | 123.4452 | 0 | 180 | 0 | 0 | 180 | 0 | 0 | 0 | 0 | 0 | 0 | 0 | 0 | 0 | 0 | 0 | 0 | 0 | N | 0 | 0 | 0 | #NUM! | 0 | 78.84 | 78.84
2025-01-01 09:30 | 43.8219 | 46.1936 | 124.2969 | 0 | 180 | 0 | 0 | 180 | 0 | 0 | 0 | 0 | 0 | 0 | 0 | 0 | 0 | 0 | 0 | 0 | 0 | N | 0 | 0 | 0 | #NUM! | 0 | 80.8762 | 80.8762
2025-01-01 09:36 | 42.5897 | 47.4252 | 125.2065 | 0 | 180 | 0 | 0 | 180 | 0 | 0 | 0 | 0 | 0 | 0 | 0 | 0 | 0 | 0 | 0 | 0 | 0 | N | 0 | 0 | 0 | #NUM! | 0 | 82.8475 | 82.8475
2025-01-01 09:42 | 41.3716 | 48.6426 | 126.1784 | 0 | 180 | 0 | 0 | 180 | 0 | 0 | 0 | 0 | 0 | 0 | 0 | 0 | 0 | 0 | 0 | 0 | 0 | N | 0 | 0 | 0 | #NUM! | 0 | 84.7525 | 84.7525
2025-01-01 09:48 | 40.169 | 49.8446 | 127.2172 | 0 | 180 | 0 | 0 | 180 | 0 | 0 | 0 | 0 | 0 | 0 | 0 | 0 | 0 | 0 | 0 | 0 | 0 | N | 0 | 0 | 0 | #NUM! | 0 | 86.5897 | 86.5897
2025-01-01 09:54 | 38.9835 | 51.0296 | 128.328 | 0 | 180 | 0 | 0 | 180 | 0 | 0 | 0 | 0 | 0 | 0 | 0 | 0 | 0 | 0 | 0 | 0 | 0 | N | 0 | 0 | 0 | #NUM! | 0 | 88.3576 | 88.3576
2025-01-01 10:00 | 37.8166 | 52.196 | 129.5162 | 0 | 180 | 0 | 0 | 180 | 0 | 0 | 0 | 0 | 0 | 0 | 0 | 0 | 0 | 0 | 0 | 0 | 0 | N | 0 | 0 | 0 | #NUM! | 0 | 90.0549 | 90.0549
2025-01-01 10:06 | 36.6701 | 53.3419 | 130.7877 | 0 | 180 | 0 | 0 | 180 | 0 | 0 | 0 | 0 | 0 | 0 | 0 | 0 | 0 | 0 | 0 | 0 | 0 | N | 0 | 0 | 0 | #NUM! | 0 | 91.6803 | 91.6803
2025-01-01 10:12 | 35.5462 | 54.4653 | 132.1486 | 0 | 180 | 0 | 0 | 180 | 0 | 0 | 0 | 0 | 0 | 0 | 0 | 0 | 0 | 0 | 0 | 0 | 0 | N | 0 | 0 | 0 | #NUM! | 0 | 93.2325 | 93.2325
2025-01-01 10:18 | 34.447 | 55.5641 | 133.6056 | 0 | 180 | 0 | 0 | 180 | 0 | 0 | 0 | 0 | 0 | 0 | 0 | 0 | 0 | 0 | 0 | 0 | 0 | N | 0 | 0 | 0 | #NUM! | 0 | 94.7105 | 94.7105
2025-01-01 10:24 | 33.375 | 56.6356 | 135.1655 | 0 | 180 | 0 | 0 | 180 | 0 | 0 | 0 | 0 | 0 | 0 | 0 | 0 | 0 | 0 | 0 | 0 | 0 | N | 0 | 0 | 0 | #NUM! | 0 | 96.113 | 96.113
2025-01-01 10:30 | 32.333 | 57.6772 | 136.8355 | 0 | 180 | 0 | 0 | 180 | 0 | 0 | 0 | 0 | 0 | 0 | 0 | 0 | 0 | 0 | 0 | 0 | 0 | N | 0 | 0 | 0 | #NUM! | 0 | 97.4391 | 97.4391
2025-01-01 10:36 | 31.324 | 58.6858 | 138.6228 | 0 | 180 | 0 | 0 | 180 | 0 | 0 | 0 | 0 | 0 | 0 | 0 | 0 | 0 | 0 | 0 | 0 | 0 | N | 0 | 0 | 0 | #NUM! | 0 | 98.6877 | 98.6877
2025-01-01 10:42 | 30.3513 | 59.6582 | 140.5346 | 0 | 180 | 0 | 0 | 180 | 0 | 0 | 0 | 0 | 0 | 0 | 0 | 0 | 0 | 0 | 0 | 0 | 0 | N | 0 | 0 | 0 | #NUM! | 0 | 99.858 | 99.858
2025-01-01 10:48 | 29.4185 | 60.5906 | 142.578 | 0 | 180 | 0 | 0 | 180 | 0 | 0 | 0 | 0 | 0 | 0 | 0 | 0 | 0 | 0 | 0 | 0 | 0 | N | 0 | 0 | 0 | #NUM! | 0 | 100.949 | 100.949
2025-01-01 10:54 | 28.5297 | 61.4791 | 144.7594 | 0 | 180 | 0 | 0 | 180 | 0 | 0 | 0 | 0 | 0 | 0 | 0 | 0 | 0 | 0 | 0 | 0 | 0 | N | 0 | 0 | 0 | #NUM! | 0 | 101.96 | 101.96
2025-01-01 11:00 | 27.689 | 62.3195 | 147.0844 | 0 | 180 | 0 | 0 | 180 | 0 | 0 | 0 | 0 | 0 | 0 | 0 | 0 | 0 | 0 | 0 | 0 | 0 | N | 0 | 0 | 0 | #NUM! | 0 | 102.8902 | 102.8902
2025-01-01 11:06 | 26.901 | 63.1072 | 149.5572 | 0 | 180 | 0 | 0 | 180 | 0 | 0 | 0 | 0 | 0 | 0 | 0 | 0 | 0 | 0 | 0 | 0 | 0 | N | 0 | 0 | 0 | #NUM! | 0 | 103.739 | 103.739
2025-01-01 11:12 | 26.1704 | 63.8375 | 152.1802 | 0 | 180 | 0 | 0 | 180 | 0 | 0 | 0 | 0 | 0 | 0 | 0 | 0 | 0 | 0 | 0 | 0 | 0 | N | 0 | 0 | 0 | #NUM! | 0 | 104.5056 | 104.5056
2025-01-01 11:18 | 25.5024 | 64.5053 | 154.9533 | 0 | 180 | 0 | 0 | 180 | 0 | 0 | 0 | 0 | 0 | 0 | 0 | 0 | 0 | 0 | 0 | 0 | 0 | N | 0 | 0 | 0 | #NUM! | 0 | 105.1896 | 105.1896
2025-01-01 11:24 | 24.9018 | 65.1057 | 157.8736 | 0 | 180 | 0 | 0 | 180 | 0 | 0 | 0 | 0 | 0 | 0 | 0 | 0 | 0 | 0 | 0 | 0 | 0 | N | 0 | 0 | 0 | #NUM! | 0 | 105.7905 | 105.7905
2025-01-01 11:30 | 24.3738 | 65.6335 | 160.9343 | 0 | 180 | 0 | 0 | 180 | 0 | 0 | 0 | 0 | 0 | 0 | 0 | 0 | 0 | 0 | 0 | 0 | 0 | N | 0 | 0 | 0 | #NUM! | 0 | 106.3078 | 106.3078
2025-01-01 11:36 | 23.9231 | 66.0841 | 164.125 | 0 | 180 | 0 | 0 | 180 | 0 | 0 | 0 | 0 | 0 | 0 | 0 | 0 | 0 | 0 | 0 | 0 | 0 | N | 0 | 0 | 0 | #NUM! | 0 | 106.7411 | 106.7411
2025-01-01 11:42 | 23.5542 | 66.4529 | 167.4306 | 0 | 180 | 0 | 0 | 180 | 0 | 0 | 0 | 0 | 0 | 0 | 0 | 0 | 0 | 0 | 0 | 0 | 0 | N | 0 | 0 | 0 | #NUM! | 0 | 107.0902 | 107.0902
2025-01-01 11:48 | 23.2709 | 66.736 | 170.8321 | 0 | 180 | 0 | 0 | 180 | 0 | 0 | 0 | 0 | 0 | 0 | 0 | 0 | 0 | 0 | 0 | 0 | 0 | N | 0 | 0 | 0 | #NUM! | 0 | 107.3547 | 107.3547
2025-01-01 11:54 | 23.0765 | 66.9303 | 174.3063 | 0 | 180 | 0 | 0 | 180 | 0 | 0 | 0 | 0 | 0 | 0 | 0 | 0 | 0 | 0 | 0 | 0 | 0 | N | 0 | 0 | 0 | #NUM! | 0 | 107.5345 | 107.5345
2025-01-01 12:00 | 22.9733 | 67.0336 | 177.8271 | 0 | 180 | 0 | 0 | 180 | 0 | 0 | 0 | 0 | 0 | 0 | 0 | 0 | 0 | 0 | 0 | 0 | 0 | N | 0 | 0 | 0 | #NUM! | 0 | 107.6295 | 107.6295
2025-01-01 12:06 | 22.9623 | 67.0445 | 181.3659 | 0 | 180 | 0 | 0 | 180 | 0 | 0 | 0 | 0 | 0 | 0 | 0 | 0 | 0 | 0 | 0 | 0 | 0 | N | 0 | 0 | 0 | #NUM! | 0 | 107.6395 | 107.6395
2025-01-01 12:12 | 23.0439 | 66.963 | 184.8935 | 0 | 180 | 0 | 0 | 180 | 0 | 0 | 0 | 0 | 0 | 0 | 0 | 0 | 0 | 0 | 0 | 0 | 0 | N | 0 | 0 | 0 | #NUM! | 0 | 107.5646 | 107.5646
2025-01-01 12:18 | 23.2169 | 66.79 | 188.3813 | 0 | 180 | 0 | 0 | 180 | 0 | 0 | 0 | 0 | 0 | 0 | 0 | 0 | 0 | 0 | 0 | 0 | 0 | N | 0 | 0 | 0 | #NUM! | 0 | 107.4048 | 107.4048
2025-01-01 12:24 | 23.4795 | 66.5275 | 191.8022 | 0 | 180 | 0 | 0 | 180 | 0 | 0 | 0 | 0 | 0 | 0 | 0 | 0 | 0 | 0 | 0 | 0 | 0 | N | 0 | 0 | 0 | #NUM! | 0 | 107.1602 | 107.1602
2025-01-01 12:30 | 23.8285 | 66.1786 | 195.1324 | 0 | 180 | 0 | 0 | 180 | 0 | 0 | 0 | 0 | 0 | 0 | 0 | 0 | 0 | 0 | 0 | 0 | 0 | N | 0 | 0 | 0 | #NUM! | 0 | 106.8311 | 106.8311
2025-01-01 12:36 | 24.2603 | 65.747 | 198.3517 | 0 | 180 | 0 | 0 | 180 | 0 | 0 | 0 | 0 | 0 | 0 | 0 | 0 | 0 | 0 | 0 | 0 | 0 | N | 0 | 0 | 0 | #NUM! | 0 | 106.4176 | 106.4176
2025-01-01 12:42 | 24.7705 | 65.2369 | 201.4444 | 0 | 180 | 0 | 0 | 180 | 0 | 0 | 0 | 0 | 0 | 0 | 0 | 0 | 0 | 0 | 0 | 0 | 0 | N | 0 | 0 | 0 | #NUM! | 0 | 105.9201 | 105.9201
2025-01-01 12:48 | 25.3545 | 64.6532 | 204.3986 | 0 | 180 | 0 | 0 | 180 | 0 | 0 | 0 | 0 | 0 | 0 | 0 | 0 | 0 | 0 | 0 | 0 | 0 | N | 0 | 0 | 0 | #NUM! | 0 | 105.3389 | 105.3389
2025-01-01 12:54 | 26.0071 | 64.0008 | 207.207 | 0 | 180 | 0 | 0 | 180 | 0 | 0 | 0 | 0 | 0 | 0 | 0 | 0 | 0 | 0 | 0 | 0 | 0 | N | 0 | 0 | 0 | #NUM! | 0 | 104.6744 | 104.6744
2025-01-01 13:00 | 26.7233 | 63.2848 | 209.8656 | 0 | 180 | 0 | 0 | 180 | 0 | 0 | 0 | 0 | 0 | 0 | 0 | 0 | 0 | 0 | 0 | 0 | 0 | N | 0 | 0 | 0 | #NUM! | 0 | 103.9272 | 103.9272
2025-01-01 13:06 | 27.4982 | 62.5102 | 212.3738 | 0 | 180 | 0 | 0 | 180 | 0 | 0 | 0 | 0 | 0 | 0 | 0 | 0 | 0 | 0 | 0 | 0 | 0 | N | 0 | 0 | 0 | #NUM! | 0 | 103.0977 | 103.0977
2025-01-01 13:12 | 28.327 | 61.6817 | 214.7335 | 0 | 180 | 0 | 0 | 180 | 0 | 0 | 0 | 0 | 0 | 0 | 0 | 0 | 0 | 0 | 0 | 0 | 0 | N | 0 | 0 | 0 | #NUM! | 0 | 102.1866 | 102.1866
2025-01-01 13:18 | 29.2049 | 60.8041 | 216.9485 | 0 | 180 | 0 | 0 | 180 | 0 | 0 | 0 | 0 | 0 | 0 | 0 | 0 | 0 | 0 | 0 | 0 | 0 | N | 0 | 0 | 0 | #NUM! | 0 | 101.1945 | 101.1945
2025-01-01 13:24 | 30.1277 | 59.8816 | 219.024 | 0 | 180 | 0 | 0 | 180 | 0 | 0 | 0 | 0 | 0 | 0 | 0 | 0 | 0 | 0 | 0 | 0 | 0 | N | 0 | 0 | 0 | #NUM! | 0 | 100.1222 | 100.1222
2025-01-01 13:30 | 31.0914 | 58.9183 | 220.9665 | 0 | 180 | 0 | 0 | 180 | 0 | 0 | 0 | 0 | 0 | 0 | 0 | 0 | 0 | 0 | 0 | 0 | 0 | N | 0 | 0 | 0 | #NUM! | 0 | 98.9705 | 98.9705
2025-01-01 13:36 | 32.0922 | 57.9179 | 222.7827 | 0 | 180 | 0 | 0 | 180 | 0 | 0 | 0 | 0 | 0 | 0 | 0 | 0 | 0 | 0 | 0 | 0 | 0 | N | 0 | 0 | 0 | #NUM! | 0 | 97.7402 | 97.7402
2025-01-01 13:42 | 33.1268 | 56.8837 | 224.4798 | 0 | 180 | 0 | 0 | 180 | 0 | 0 | 0 | 0 | 0 | 0 | 0 | 0 | 0 | 0 | 0 | 0 | 0 | N | 0 | 0 | 0 | #NUM! | 0 | 96.4322 | 96.4322
2025-01-01 13:48 | 34.1921 | 55.8189 | 226.0652 | 0 | 180 | 0 | 0 | 180 | 0 | 0 | 0 | 0 | 0 | 0 | 0 | 0 | 0 | 0 | 0 | 0 | 0 | N | 0 | 0 | 0 | #NUM! | 0 | 95.0475 | 95.0475
2025-01-01 13:54 | 35.2852 | 54.7262 | 227.546 | 0 | 180 | 0 | 0 | 180 | 0 | 0 | 0 | 0 | 0 | 0 | 0 | 0 | 0 | 0 | 0 | 0 | 0 | N | 0 | 0 | 0 | #NUM! | 0 | 93.5871 | 93.5871
2025-01-01 14:00 | 36.4036 | 53.6083 | 228.9291 | 0 | 180 | 0 | 0 | 180 | 0 | 0 | 0 | 0 | 0 | 0 | 0 | 0 | 0 | 0 | 0 | 0 | 0 | N | 0 | 0 | 0 | #NUM! | 0 | 92.0521 | 92.0521
2025-01-01 14:06 | 37.545 | 52.4674 | 230.2213 | 0 | 180 | 0 | 0 | 180 | 0 | 0 | 0 | 0 | 0 | 0 | 0 | 0 | 0 | 0 | 0 | 0 | 0 | N | 0 | 0 | 0 | #NUM! | 0 | 90.4437 | 90.4437
2025-01-01 14:12 | 38.7073 | 51.3056 | 231.4288 | 0 | 180 | 0 | 0 | 180 | 0 | 0 | 0 | 0 | 0 | 0 | 0 | 0 | 0 | 0 | 0 | 0 | 0 | N | 0 | 0 | 0 | #NUM! | 0 | 88.7631 | 88.7631
2025-01-01 14:18 | 39.8887 | 50.1247 | 232.5575 | 0 | 180 | 0 | 0 | 180 | 0 | 0 | 0 | 0 | 0 | 0 | 0 | 0 | 0 | 0 | 0 | 0 | 0 | N | 0 | 0 | 0 | #NUM! | 0 | 87.0115 | 87.0115
2025-01-01 14:24 | 41.0876 | 48.9265 | 233.613 | 0 | 180 | 0 | 0 | 180 | 0 | 0 | 0 | 0 | 0 | 0 | 0 | 0 | 0 | 0 | 0 | 0 | 0 | N | 0 | 0 | 0 | #NUM! | 0 | 85.1904 | 85.1904
2025-01-01 14:30 | 42.3022 | 47.7125 | 234.6005 | 0 | 180 | 0 | 0 | 180 | 0 | 0 | 0 | 0 | 0 | 0 | 0 | 0 | 0 | 0 | 0 | 0 | 0 | N | 0 | 0 | 0 | #NUM! | 0 | 83.301 | 83.301
2025-01-01 14:36 | 43.5314 | 46.4839 | 235.5246 | 0 | 180 | 0 | 0 | 180 | 0 | 0 | 0 | 0 | 0 | 0 | 0 | 0 | 0 | 0 | 0 | 0 | 0 | N | 0 | 0 | 0 | #NUM! | 0 | 81.3449 | 81.3449
2025-01-01 14:42 | 44.7738 | 45.2422 | 236.3898 | 0 | 180 | 0 | 0 | 180 | 0 | 0 | 0 | 0 | 0 | 0 | 0 | 0 | 0 | 0 | 0 | 0 | 0 | N | 0 | 0 | 0 | #NUM! | 0 | 79.3236 | 79.3236
2025-01-01 14:48 | 46.0284 | 43.9883 | 237.2001 | 0 | 180 | 0 | 0 | 180 | 0 | 0 | 0 | 0 | 0 | 0 | 0 | 0 | 0 | 0 | 0 | 0 | 0 | N | 0 | 0 | 0 | #NUM! | 0 | 77.2387 | 77.2387
2025-01-01 14:54 | 47.2941 | 42.7234 | 237.9592 | 0 | 180 | 0 | 0 | 180 | 0 | 0 | 0 | 0 | 0 | 0 | 0 | 0 | 0 | 0 | 0 | 0 | 0 | N | 0 | 0 | 0 | #NUM! | 0 | 75.0918 | 75.0918
2025-01-01 15:00 | 48.57 | 41.4483 | 238.6705 | 0 | 180 | 0 | 0 | 180 | 0 | 0 | 0 | 0 | 0 | 0 | 0 | 0 | 0 | 0 | 0 | 0 | 0 | N | 0 | 0 | 0 | #NUM! | 0 | 72.8847 | 72.8847
2025-01-01 15:06 | 49.8553 | 40.1638 | 239.3373 | 0 | 180 | 0 | 0 | 180 | 0 | 0 | 0 | 0 | 0 | 0 | 0 | 0 | 0 | 0 | 0 | 0 | 0 | N | 0 | 0 | 0 | #NUM! | 0 | 70.6193 | 70.6193
2025-01-01 15:12 | 51.1492 | 38.8708 | 239.9623 | 0 | 180 | 0 | 0 | 180 | 0 | 0 | 0 | 0 | 0 | 0 | 0 | 0 | 0 | 0 | 0 | 0 | 0 | N | 0 | 0 | 0 | #NUM! | 0 | 68.2973 | 68.2973
2025-01-01 15:18 | 52.4511 | 37.5699 | 240.5482 | 0 | 180 | 0 | 0 | 180 | 0 | 0 | 0 | 0 | 0 | 0 | 0 | 0 | 0 | 0 | 0 | 0 | 0 | N | 0 | 0 | 0 | #NUM! | 0 | 65.9208 | 65.9208
2025-01-01 15:24 | 53.7602 | 36.2617 | 241.0975 | 0 | 180 | 0 | 0 | 180 | 0 | 0 | 0 | 0 | 0 | 0 | 0 | 0 | 0 | 0 | 0 | 0 | 0 | N | 0 | 0 | 0 | #NUM! | 0 | 63.4918 | 63.4918
2025-01-01 15:30 | 55.0761 | 34.9469 | 241.6122 | 0 | 180 | 0 | 0 | 180 | 0 | 0 | 0 | 0 | 0 | 0 | 0 | 0 | 0 | 0 | 0 | 0 | 0 | N | 0 | 0 | 0 | #NUM! | 0 | 61.0125 | 61.0125
2025-01-01 15:36 | 56.3982 | 33.626 | 242.0945 | 0 | 180 | 0 | 0 | 180 | 0 | 0 | 0 | 0 | 0 | 0 | 0 | 0 | 0 | 0 | 0 | 0 | 0 | N | 0 | 0 | 0 | #NUM! | 0 | 58.4852 | 58.4852
2025-01-01 15:42 | 57.7261 | 32.2994 | 242.5462 | 0 | 180 | 0 | 0 | 180 | 0 | 0 | 0 | 0 | 0 | 0 | 0 | 0 | 0 | 0 | 0 | 0 | 0 | N | 0 | 0 | 0 | #NUM! | 0 | 55.9122 | 55.9122
2025-01-01 15:48 | 59.0592 | 30.9676 | 242.9691 | 0 | 180 | 0 | 0 | 180 | 0 | 0 | 0 | 0 | 0 | 0 | 0 | 0 | 0 | 0 | 0 | 0 | 0 | N | 0 | 0 | 0 | #NUM! | 0 | 53.296 | 53.296
2025-01-01 15:54 | 60.3972 | 29.6311 | 243.3646 | 0 | 180 | 0 | 0 | 180 | 0 | 0 | 0 | 0 | 0 | 0 | 0 | 0 | 0 | 0 | 0 | 0 | 0 | N | 0 | 0 | 0 | #NUM! | 0 | 50.6394 | 50.6394
2025-01-01 16:00 | 61.7396 | 28.2902 | 243.7342 | 0 | 180 | 0 | 0 | 180 | 0 | 0 | 0 | 0 | 0 | 0 | 0 | 0 | 0 | 0 | 0 | 0 | 0 | N | 0 | 0 | 0 | #NUM! | 0 | 47.9452 | 47.9452
2025-01-01 16:06 | 63.0863 | 26.9454 | 244.0793 | 0 | 180 | 0 | 0 | 180 | 0 | 0 | 0 | 0 | 0 | 0 | 0 | 0 | 0 | 0 | 0 | 0 | 0 | N | 0 | 0 | 0 | #NUM! | 0 | 45.2164 | 45.2164
2025-01-01 16:12 | 64.4367 | 25.5969 | 244.4009 | 0 | 180 | 0 | 0 | 180 | 0 | 0 | 0 | 0 | 0 | 0 | 0 | 0 | 0 | 0 | 0 | 0 | 0 | N | 0 | 0 | 0 | #NUM! | 0 | 42.4564 | 42.4564
2025-01-01 16:18 | 65.7907 | 24.245 | 244.7002 | 0 | 180 | 0 | 0 | 180 | 0 | 0 | 0 | 0 | 0 | 0 | 0 | 0 | 0 | 0 | 0 | 0 | 0 | N | 0 | 0 | 0 | #NUM! | 0 | 39.6687 | 39.6687
2025-01-01 16:24 | 67.1479 | 22.8902 | 244.9782 | 0 | 180 | 0 | 0 | 180 | 0 | 0 | 0 | 0 | 0 | 0 | 0 | 0 | 0 | 0 | 0 | 0 | 0 | N | 0 | 0 | 0 | #NUM! | 0 | 36.8574 | 36.8574
2025-01-01 16:30 | 68.508 | 21.5327 | 245.2359 | 0 | 180 | 0 | 0 | 180 | 0 | 0 | 0 | 0 | 0 | 0 | 0 | 0 | 0 | 0 | 0 | 0 | 0 | N | 0 | 0 | 0 | #NUM! | 0 | 34.027 | 34.027
2025-01-01 16:36 | 69.8709 | 20.1728 | 245.4739 | 0 | 180 | 0 | 0 | 180 | 0 | 0 | 0 | 0 | 0 | 0 | 0 | 0 | 0 | 0 | 0 | 0 | 0 | N | 0 | 0 | 0 | #NUM! | 0 | 31.1826 | 31.1826
2025-01-01 16:42 | 71.2363 | 18.8108 | 245.6932 | 0 | 180 | 0 | 0 | 180 | 0 | 0 | 0 | 0 | 0 | 0 | 0 | 0 | 0 | 0 | 0 | 0 | 0 | N | 0 | 0 | 0 | #NUM! | 0 | 28.3299 | 28.3299
2025-01-01 16:48 | 72.6039 | 17.447 | 245.8943 | 0 | 180 | 0 | 0 | 180 | 0 | 0 | 0 | 0 | 0 | 0 | 0 | 0 | 0 | 0 | 0 | 0 | 0 | N | 0 | 0 | 0 | #NUM! | 0 | 25.4759 | 25.4759
2025-01-01 16:54 | 73.9736 | 16.0818 | 246.0779 | 0 | 180 | 0 | 0 | 180 | 0 | 0 | 0 | 0 | 0 | 0 | 0 | 0 | 0 | 0 | 0 | 0 | 0 | N | 0 | 0 | 0 | #NUM! | 0 | 22.6289 | 22.6289
2025-01-01 17:00 | 75.3451 | 14.7155 | 246.2445 | 0 | 180 | 0 | 0 | 180 | 0 | 0 | 0 | 0 | 0 | 0 | 0 | 0 | 0 | 0 | 0 | 0 | 0 | N | 0 | 0 | 0 | #NUM! | 0 | 19.7992 | 19.7992
2025-01-01 17:06 | 76.7184 | 13.3486 | 246.3947 | 0 | 180 | 0 | 0 | 180 | 0 | 0 | 0 | 0 | 0 | 0 | 0 | 0 | 0 | 0 | 0 | 0 | 0 | N | 0 | 0 | 0 | #NUM! | 0 | 16.9995 | 16.9995
2025-01-01 17:12 | 78.0931 | 11.9814 | 246.5289 | 0 | 180 | 0 | 0 | 180 | 0 | 0 | 0 | 0 | 0 | 0 | 0 | 0 | 0 | 0 | 0 | 0 | 0 | N | 0 | 0 | 0 | #NUM! | 0 | 14.2467 | 14.2467
2025-01-01 17:18 | 79.4691 | 10.6148 | 246.6475 | 0 | 180 | 0 | 0 | 180 | 0 | 0 | 0 | 0 | 0 | 0 | 0 | 0 | 0 | 0 | 0 | 0 | 0 | N | 0 | 0 | 0 | #NUM! | 0 | 11.5632 | 11.5632
2025-01-01 17:24 | 80.8463 | 9.2494 | 246.7507 | 0 | 180 | 0 | 0 | 180 | 0 | 0 | 0 | 0 | 0 | 0 | 0 | 0 | 0 | 0 | 0 | 0 | 0 | N | 0 | 0 | 0 | #NUM! | 0 | 8.9801 | 8.9801
2025-01-01 17:30 | 82.2245 | 7.8865 | 246.839 | 0 | 180 | 0 | 0 | 180 | 0 | 0 | 0 | 0 | 0 | 0 | 0 | 0 | 0 | 0 | 0 | 0 | 0 | N | 0 | 0 | 0 | #NUM! | 0 | 6.5421 | 6.5421
2025-01-01 17:36 | 83.6036 | 6.528 | 246.9126 | 0 | 180 | 0 | 0 | 180 | 0 | 0 | 0 | 0 | 0 | 0 | 0 | 0 | 0 | 0 | 0 | 0 | 0 | N | 0 | 0 | 0 | #NUM! | 0 | 4.3153 | 4.3153
2025-01-01 17:42 | 84.9833 | 5.1764 | 246.9717 | 0 | 180 | 0 | 0 | 180 | 0 | 0 | 0 | 0 | 0 | 0 | 0 | 0 | 0 | 0 | 0 | 0 | 0 | N | 0 | 0 | 0 | #NUM! | 0 | 2.4005 | 2.4005
2025-01-02 06:30 | 84.0235 | 6.1156 | 113.0191 | 0 | 180 | 0 | 0 | 180 | 0 | 0 | 0 | 0 | 0 | 0 | 0 | 0 | 0 | 0 | 0 | 0 | 0 | N | 0 | 0 | 0 | #NUM! | 0 | 3.6936 | 3.6936
2025-01-02 06:36 | 82.6437 | 7.473 | 113.0874 | 0 | 180 | 0 | 0 | 180 | 0 | 0 | 0 | 0 | 0 | 0 | 0 | 0 | 0 | 0 | 0 | 0 | 0 | N | 0 | 0 | 0 | #NUM! | 0 | 5.839 | 5.839
2025-01-02 06:42 | 81.2646 | 8.8353 | 113.1703 | 0 | 180 | 0 | 0 | 180 | 0 | 0 | 0 | 0 | 0 | 0 | 0 | 0 | 0 | 0 | 0 | 0 | 0 | N | 0 | 0 | 0 | #NUM! | 0 | 8.2221 | 8.2221
2025-01-02 06:48 | 79.8865 | 10.2006 | 113.268 | 0 | 180 | 0 | 0 | 180 | 0 | 0 | 0 | 0 | 0 | 0 | 0 | 0 | 0 | 0 | 0 | 0 | 0 | N | 0 | 0 | 0 | #NUM! | 0 | 10.7678 | 10.7678
2025-01-02 06:54 | 78.5095 | 11.5676 | 113.3809 | 0 | 180 | 0 | 0 | 180 | 0 | 0 | 0 | 0 | 0 | 0 | 0 | 0 | 0 | 0 | 0 | 0 | 0 | N | 0 | 0 | 0 | #NUM! | 0 | 13.4258 | 13.4258
2025-01-02 07:00 | 77.1338 | 12.9353 | 113.5093 | 0 | 180 | 0 | 0 | 180 | 0 | 0 | 0 | 0 | 0 | 0 | 0 | 0 | 0 | 0 | 0 | 0 | 0 | N | 0 | 0 | 0 | #NUM! | 0 | 16.1616 | 16.1616
2025-01-02 07:06 | 75.7594 | 14.303 | 113.6535 | 0 | 180 | 0 | 0 | 180 | 0 | 0 | 0 | 0 | 0 | 0 | 0 | 0 | 0 | 0 | 0 | 0 | 0 | N | 0 | 0 | 0 | #NUM! | 0 | 18.9504 | 18.9504
2025-01-02 07:12 | 74.3867 | 15.6702 | 113.814 | 0 | 180 | 0 | 0 | 180 | 0 | 0 | 0 | 0 | 0 | 0 | 0 | 0 | 0 | 0 | 0 | 0 | 0 | N | 0 | 0 | 0 | #NUM! | 0 | 21.774 | 21.774
2025-01-02 07:18 | 73.0157 | 17.0365 | 113.9913 | 0 | 180 | 0 | 0 | 180 | 0 | 0 | 0 | 0 | 0 | 0 | 0 | 0 | 0 | 0 | 0 | 0 | 0 | N | 0 | 0 | 0 | #NUM! | 0 | 24.6184 | 24.6184
2025-01-02 07:24 | 71.6467 | 18.4014 | 114.1858 | 0 | 180 | 0 | 0 | 180 | 0 | 0 | 0 | 0 | 0 | 0 | 0 | 0 | 0 | 0 | 0 | 0 | 0 | N | 0 | 0 | 0 | #NUM! | 0 | 27.4727 | 27.4727
2025-01-02 07:30 | 70.2799 | 19.7648 | 114.3983 | 0 | 180 | 0 | 0 | 180 | 0 | 0 | 0 | 0 | 0 | 0 | 0 | 0 | 0 | 0 | 0 | 0 | 0 | N | 0 | 0 | 0 | #NUM! | 0 | 30.3281 | 30.3281
2025-01-02 07:36 | 68.9154 | 21.1261 | 114.6293 | 0 | 180 | 0 | 0 | 180 | 0 | 0 | 0 | 0 | 0 | 0 | 0 | 0 | 0 | 0 | 0 | 0 | 0 | N | 0 | 0 | 0 | #NUM! | 0 | 33.1774 | 33.1774
2025-01-02 07:42 | 67.5536 | 22.4852 | 114.8796 | 0 | 180 | 0 | 0 | 180 | 0 | 0 | 0 | 0 | 0 | 0 | 0 | 0 | 0 | 0 | 0 | 0 | 0 | N | 0 | 0 | 0 | #NUM! | 0 | 36.0142 | 36.0142
2025-01-02 07:48 | 66.1947 | 23.8417 | 115.15 | 0 | 180 | 0 | 0 | 180 | 0 | 0 | 0 | 0 | 0 | 0 | 0 | 0 | 0 | 0 | 0 | 0 | 0 | N | 0 | 0 | 0 | #NUM! | 0 | 38.8335 | 38.8335
2025-01-02 07:54 | 64.8388 | 25.1953 | 115.4414 | 0 | 180 | 0 | 0 | 180 | 0 | 0 | 0 | 0 | 0 | 0 | 0 | 0 | 0 | 0 | 0 | 0 | 0 | N | 0 | 0 | 0 | #NUM! | 0 | 41.6304 | 41.6304
2025-01-02 08:00 | 63.4864 | 26.5458 | 115.7547 | 0 | 180 | 0 | 0 | 180 | 0 | 0 | 0 | 0 | 0 | 0 | 0 | 0 | 0 | 0 | 0 | 0 | 0 | N | 0 | 0 | 0 | #NUM! | 0 | 44.4009 | 44.4009
2025-01-02 08:06 | 62.1377 | 27.8927 | 116.091 | 0 | 180 | 0 | 0 | 180 | 0 | 0 | 0 | 0 | 0 | 0 | 0 | 0 | 0 | 0 | 0 | 0 | 0 | N | 0 | 0 | 0 | #NUM! | 0 | 47.1412 | 47.1412
2025-01-02 08:12 | 60.7929 | 29.2358 | 116.4515 | 0 | 180 | 0 | 0 | 180 | 0 | 0 | 0 | 0 | 0 | 0 | 0 | 0 | 0 | 0 | 0 | 0 | 0 | N | 0 | 0 | 0 | #NUM! | 0 | 49.848 | 49.848
2025-01-02 08:18 | 59.4525 | 30.5747 | 116.8374 | 0 | 180 | 0 | 0 | 180 | 0 | 0 | 0 | 0 | 0 | 0 | 0 | 0 | 0 | 0 | 0 | 0 | 0 | N | 0 | 0 | 0 | #NUM! | 0 | 52.5181 | 52.5181
2025-01-02 08:24 | 58.1168 | 31.909 | 117.2502 | 0 | 180 | 0 | 0 | 180 | 0 | 0 | 0 | 0 | 0 | 0 | 0 | 0 | 0 | 0 | 0 | 0 | 0 | N | 0 | 0 | 0 | #NUM! | 0 | 55.1486 | 55.1486
2025-01-02 08:30 | 56.7863 | 33.2383 | 117.6912 | 0 | 180 | 0 | 0 | 180 | 0 | 0 | 0 | 0 | 0 | 0 | 0 | 0 | 0 | 0 | 0 | 0 | 0 | N | 0 | 0 | 0 | #NUM! | 0 | 57.7368 | 57.7368
2025-01-02 08:36 | 55.4612 | 34.5621 | 118.1623 | 0 | 180 | 0 | 0 | 180 | 0 | 0 | 0 | 0 | 0 | 0 | 0 | 0 | 0 | 0 | 0 | 0 | 0 | N | 0 | 0 | 0 | #NUM! | 0 | 60.28 | 60.28
2025-01-02 08:42 | 54.1422 | 35.8801 | 118.6652 | 0 | 180 | 0 | 0 | 180 | 0 | 0 | 0 | 0 | 0 | 0 | 0 | 0 | 0 | 0 | 0 | 0 | 0 | N | 0 | 0 | 0 | #NUM! | 0 | 62.7759 | 62.7759
2025-01-02 08:48 | 52.8297 | 37.1915 | 119.2019 | 0 | 180 | 0 | 0 | 180 | 0 | 0 | 0 | 0 | 0 | 0 | 0 | 0 | 0 | 0 | 0 | 0 | 0 | N | 0 | 0 | 0 | #NUM! | 0 | 65.2222 | 65.2222
2025-01-02 08:54 | 51.5243 | 38.496 | 119.7745 | 0 | 180 | 0 | 0 | 180 | 0 | 0 | 0 | 0 | 0 | 0 | 0 | 0 | 0 | 0 | 0 | 0 | 0 | N | 0 | 0 | 0 | #NUM! | 0 | 67.6167 | 67.6167
2025-01-02 09:00 | 50.2265 | 39.7928 | 120.3853 | 0 | 180 | 0 | 0 | 180 | 0 | 0 | 0 | 0 | 0 | 0 | 0 | 0 | 0 | 0 | 0 | 0 | 0 | N | 0 | 0 | 0 | #NUM! | 0 | 69.9572 | 69.9572
2025-01-02 09:06 | 48.9371 | 41.0813 | 121.0371 | 0 | 180 | 0 | 0 | 180 | 0 | 0 | 0 | 0 | 0 | 0 | 0 | 0 | 0 | 0 | 0 | 0 | 0 | N | 0 | 0 | 0 | #NUM! | 0 | 72.2418 | 72.2418
2025-01-02 09:12 | 47.6568 | 42.3608 | 121.7325 | 0 | 180 | 0 | 0 | 180 | 0 | 0 | 0 | 0 | 0 | 0 | 0 | 0 | 0 | 0 | 0 | 0 | 0 | N | 0 | 0 | 0 | #NUM! | 0 | 74.4686 | 74.4686
2025-01-02 09:18 | 46.3864 | 43.6305 | 122.4746 | 0 | 180 | 0 | 0 | 180 | 0 | 0 | 0 | 0 | 0 | 0 | 0 | 0 | 0 | 0 | 0 | 0 | 0 | N | 0 | 0 | 0 | #NUM! | 0 | 76.6357 | 76.6357
2025-01-02 09:24 | 45.1268 | 44.8894 | 123.2668 | 0 | 180 | 0 | 0 | 180 | 0 | 0 | 0 | 0 | 0 | 0 | 0 | 0 | 0 | 0 | 0 | 0 | 0 | N | 0 | 0 | 0 | #NUM! | 0 | 78.7414 | 78.7414
2025-01-02 09:30 | 43.8789 | 46.1366 | 124.1127 | 0 | 180 | 0 | 0 | 180 | 0 | 0 | 0 | 0 | 0 | 0 | 0 | 0 | 0 | 0 | 0 | 0 | 0 | N | 0 | 0 | 0 | #NUM! | 0 | 80.784 | 80.784
2025-01-02 09:36 | 42.6438 | 47.3711 | 125.0163 | 0 | 180 | 0 | 0 | 180 | 0 | 0 | 0 | 0 | 0 | 0 | 0 | 0 | 0 | 0 | 0 | 0 | 0 | N | 0 | 0 | 0 | #NUM! | 0 | 82.7618 | 82.7618
2025-01-02 09:42 | 41.4227 | 48.5915 | 125.9818 | 0 | 180 | 0 | 0 | 180 | 0 | 0 | 0 | 0 | 0 | 0 | 0 | 0 | 0 | 0 | 0 | 0 | 0 | N | 0 | 0 | 0 | #NUM! | 0 | 84.6734 | 84.6734
2025-01-02 09:48 | 40.2171 | 49.7966 | 127.0139 | 0 | 180 | 0 | 0 | 180 | 0 | 0 | 0 | 0 | 0 | 0 | 0 | 0 | 0 | 0 | 0 | 0 | 0 | N | 0 | 0 | 0 | #NUM! | 0 | 86.5172 | 86.5172
2025-01-02 09:54 | 39.0282 | 50.9849 | 128.1176 | 0 | 180 | 0 | 0 | 180 | 0 | 0 | 0 | 0 | 0 | 0 | 0 | 0 | 0 | 0 | 0 | 0 | 0 | N | 0 | 0 | 0 | #NUM! | 0 | 88.2917 | 88.2917
2025-01-02 10:00 | 37.8577 | 52.1548 | 129.2985 | 0 | 180 | 0 | 0 | 180 | 0 | 0 | 0 | 0 | 0 | 0 | 0 | 0 | 0 | 0 | 0 | 0 | 0 | N | 0 | 0 | 0 | #NUM! | 0 | 89.9957 | 89.9957
2025-01-02 10:06 | 36.7076 | 53.3045 | 130.5623 | 0 | 180 | 0 | 0 | 180 | 0 | 0 | 0 | 0 | 0 | 0 | 0 | 0 | 0 | 0 | 0 | 0 | 0 | N | 0 | 0 | 0 | #NUM! | 0 | 91.6279 | 91.6279
2025-01-02 10:12 | 35.5796 | 54.4319 | 131.9152 | 0 | 180 | 0 | 0 | 180 | 0 | 0 | 0 | 0 | 0 | 0 | 0 | 0 | 0 | 0 | 0 | 0 | 0 | N | 0 | 0 | 0 | #NUM! | 0 | 93.1869 | 93.1869
2025-01-02 10:18 | 34.4762 | 55.5349 | 133.364 | 0 | 180 | 0 | 0 | 180 | 0 | 0 | 0 | 0 | 0 | 0 | 0 | 0 | 0 | 0 | 0 | 0 | 0 | N | 0 | 0 | 0 | #NUM! | 0 | 94.6717 | 94.6717
2025-01-02 10:24 | 33.3997 | 56.6109 | 134.9154 | 0 | 180 | 0 | 0 | 180 | 0 | 0 | 0 | 0 | 0 | 0 | 0 | 0 | 0 | 0 | 0 | 0 | 0 | N | 0 | 0 | 0 | #NUM! | 0 | 96.0811 | 96.0811
2025-01-02 10:30 | 32.3529 | 57.6573 | 136.5767 | 0 | 180 | 0 | 0 | 180 | 0 | 0 | 0 | 0 | 0 | 0 | 0 | 0 | 0 | 0 | 0 | 0 | 0 | N | 0 | 0 | 0 | #NUM! | 0 | 97.4141 | 97.4141
2025-01-02 10:36 | 31.3388 | 58.6711 | 138.3553 | 0 | 180 | 0 | 0 | 180 | 0 | 0 | 0 | 0 | 0 | 0 | 0 | 0 | 0 | 0 | 0 | 0 | 0 | N | 0 | 0 | 0 | #NUM! | 0 | 98.6697 | 98.6697
2025-01-02 10:42 | 30.3606 | 59.6488 | 140.2584 | 0 | 180 | 0 | 0 | 180 | 0 | 0 | 0 | 0 | 0 | 0 | 0 | 0 | 0 | 0 | 0 | 0 | 0 | N | 0 | 0 | 0 | #NUM! | 0 | 99.8469 | 99.8469
2025-01-02 10:48 | 29.4221 | 60.587 | 142.2933 | 0 | 180 | 0 | 0 | 180 | 0 | 0 | 0 | 0 | 0 | 0 | 0 | 0 | 0 | 0 | 0 | 0 | 0 | N | 0 | 0 | 0 | #NUM! | 0 | 100.9449 | 100.9449
2025-01-02 10:54 | 28.5271 | 61.4816 | 144.4665 | 0 | 180 | 0 | 0 | 180 | 0 | 0 | 0 | 0 | 0 | 0 | 0 | 0 | 0 | 0 | 0 | 0 | 0 | N | 0 | 0 | 0 | #NUM! | 0 | 101.9628 | 101.9628
2025-01-02 11:00 | 27.68 | 62.3285 | 146.7839 | 0 | 180 | 0 | 0 | 180 | 0 | 0 | 0 | 0 | 0 | 0 | 0 | 0 | 0 | 0 | 0 | 0 | 0 | N | 0 | 0 | 0 | #NUM! | 0 | 102.9 | 102.9
2025-01-02 11:06 | 26.8852 | 63.123 | 149.2498 | 0 | 180 | 0 | 0 | 180 | 0 | 0 | 0 | 0 | 0 | 0 | 0 | 0 | 0 | 0 | 0 | 0 | 0 | N | 0 | 0 | 0 | #NUM! | 0 | 103.7557 | 103.7557
2025-01-02 11:12 | 26.1476 | 63.8604 | 151.867 | 0 | 180 | 0 | 0 | 180 | 0 | 0 | 0 | 0 | 0 | 0 | 0 | 0 | 0 | 0 | 0 | 0 | 0 | N | 0 | 0 | 0 | #NUM! | 0 | 104.5293 | 104.5293
2025-01-02 11:18 | 25.4721 | 64.5356 | 154.6357 | 0 | 180 | 0 | 0 | 180 | 0 | 0 | 0 | 0 | 0 | 0 | 0 | 0 | 0 | 0 | 0 | 0 | 0 | N | 0 | 0 | 0 | #NUM! | 0 | 105.2203 | 105.2203
2025-01-02 11:24 | 24.8639 | 65.1436 | 157.5533 | 0 | 180 | 0 | 0 | 180 | 0 | 0 | 0 | 0 | 0 | 0 | 0 | 0 | 0 | 0 | 0 | 0 | 0 | N | 0 | 0 | 0 | #NUM! | 0 | 105.8281 | 105.8281
2025-01-02 11:30 | 24.328 | 65.6793 | 160.6135 | 0 | 180 | 0 | 0 | 180 | 0 | 0 | 0 | 0 | 0 | 0 | 0 | 0 | 0 | 0 | 0 | 0 | 0 | N | 0 | 0 | 0 | #NUM! | 0 | 106.3522 | 106.3522
2025-01-02 11:36 | 23.8692 | 66.1379 | 163.8059 | 0 | 180 | 0 | 0 | 180 | 0 | 0 | 0 | 0 | 0 | 0 | 0 | 0 | 0 | 0 | 0 | 0 | 0 | N | 0 | 0 | 0 | #NUM! | 0 | 106.7924 | 106.7924
2025-01-02 11:42 | 23.4922 | 66.5148 | 167.1159 | 0 | 180 | 0 | 0 | 180 | 0 | 0 | 0 | 0 | 0 | 0 | 0 | 0 | 0 | 0 | 0 | 0 | 0 | N | 0 | 0 | 0 | #NUM! | 0 | 107.1483 | 107.1483
2025-01-02 11:48 | 23.201 | 66.8059 | 170.5245 | 0 | 180 | 0 | 0 | 180 | 0 | 0 | 0 | 0 | 0 | 0 | 0 | 0 | 0 | 0 | 0 | 0 | 0 | N | 0 | 0 | 0 | #NUM! | 0 | 107.4196 | 107.4196
2025-01-02 11:54 | 22.9987 | 67.0082 | 174.0087 | 0 | 180 | 0 | 0 | 180 | 0 | 0 | 0 | 0 | 0 | 0 | 0 | 0 | 0 | 0 | 0 | 0 | 0 | N | 0 | 0 | 0 | #NUM! | 0 | 107.6061 | 107.6061
2025-01-02 12:00 | 22.8878 | 67.119 | 177.5422 | 0 | 180 | 0 | 0 | 180 | 0 | 0 | 0 | 0 | 0 | 0 | 0 | 0 | 0 | 0 | 0 | 0 | 0 | N | 0 | 0 | 0 | #NUM! | 0 | 107.7078 | 107.7078
2025-01-02 12:06 | 22.8696 | 67.1372 | 181.0962 | 0 | 180 | 0 | 0 | 180 | 0 | 0 | 0 | 0 | 0 | 0 | 0 | 0 | 0 | 0 | 0 | 0 | 0 | N | 0 | 0 | 0 | #NUM! | 0 | 107.7244 | 107.7244
2025-01-02 12:12 | 22.9443 | 67.0626 | 184.6413 | 0 | 180 | 0 | 0 | 180 | 0 | 0 | 0 | 0 | 0 | 0 | 0 | 0 | 0 | 0 | 0 | 0 | 0 | N | 0 | 0 | 0 | #NUM! | 0 | 107.6561 | 107.6561
2025-01-02 12:18 | 23.111 | 66.8959 | 188.1481 | 0 | 180 | 0 | 0 | 180 | 0 | 0 | 0 | 0 | 0 | 0 | 0 | 0 | 0 | 0 | 0 | 0 | 0 | N | 0 | 0 | 0 | #NUM! | 0 | 107.5028 | 107.5028
2025-01-02 12:24 | 23.3677 | 66.6393 | 191.5893 | 0 | 180 | 0 | 0 | 180 | 0 | 0 | 0 | 0 | 0 | 0 | 0 | 0 | 0 | 0 | 0 | 0 | 0 | N | 0 | 0 | 0 | #NUM! | 0 | 107.2647 | 107.2647
2025-01-02 12:30 | 23.7116 | 66.2955 | 194.9406 | 0 | 180 | 0 | 0 | 180 | 0 | 0 | 0 | 0 | 0 | 0 | 0 | 0 | 0 | 0 | 0 | 0 | 0 | N | 0 | 0 | 0 | #NUM! | 0 | 106.9419 | 106.9419
2025-01-02 12:36 | 24.1388 | 65.8684 | 198.1811 | 0 | 180 | 0 | 0 | 180 | 0 | 0 | 0 | 0 | 0 | 0 | 0 | 0 | 0 | 0 | 0 | 0 | 0 | N | 0 | 0 | 0 | #NUM! | 0 | 106.5347 | 106.5347
2025-01-02 12:42 | 24.6451 | 65.3623 | 201.2946 | 0 | 180 | 0 | 0 | 180 | 0 | 0 | 0 | 0 | 0 | 0 | 0 | 0 | 0 | 0 | 0 | 0 | 0 | N | 0 | 0 | 0 | #NUM! | 0 | 106.0434 | 106.0434
2025-01-02 12:48 | 25.2256 | 64.782 | 204.2692 | 0 | 180 | 0 | 0 | 180 | 0 | 0 | 0 | 0 | 0 | 0 | 0 | 0 | 0 | 0 | 0 | 0 | 0 | N | 0 | 0 | 0 | #NUM! | 0 | 105.4683 | 105.4683
2025-01-02 12:54 | 25.8753 | 64.1325 | 207.0968 | 0 | 180 | 0 | 0 | 180 | 0 | 0 | 0 | 0 | 0 | 0 | 0 | 0 | 0 | 0 | 0 | 0 | 0 | N | 0 | 0 | 0 | #NUM! | 0 | 104.8098 | 104.8098
2025-01-02 13:00 | 26.5893 | 63.4188 | 209.7737 | 0 | 180 | 0 | 0 | 180 | 0 | 0 | 0 | 0 | 0 | 0 | 0 | 0 | 0 | 0 | 0 | 0 | 0 | N | 0 | 0 | 0 | #NUM! | 0 | 104.0685 | 104.0685
2025-01-02 13:06 | 27.3623 | 62.6461 | 212.2988 | 0 | 180 | 0 | 0 | 180 | 0 | 0 | 0 | 0 | 0 | 0 | 0 | 0 | 0 | 0 | 0 | 0 | 0 | N | 0 | 0 | 0 | #NUM! | 0 | 103.2448 | 103.2448
2025-01-02 13:12 | 28.1895 | 61.8191 | 214.674 | 0 | 180 | 0 | 0 | 180 | 0 | 0 | 0 | 0 | 0 | 0 | 0 | 0 | 0 | 0 | 0 | 0 | 0 | N | 0 | 0 | 0 | #NUM! | 0 | 102.3394 | 102.3394
2025-01-02 13:18 | 29.0663 | 60.9427 | 216.9032 | 0 | 180 | 0 | 0 | 180 | 0 | 0 | 0 | 0 | 0 | 0 | 0 | 0 | 0 | 0 | 0 | 0 | 0 | N | 0 | 0 | 0 | #NUM! | 0 | 101.3529 | 101.3529
2025-01-02 13:24 | 29.9883 | 60.021 | 218.9917 | 0 | 180 | 0 | 0 | 180 | 0 | 0 | 0 | 0 | 0 | 0 | 0 | 0 | 0 | 0 | 0 | 0 | 0 | N | 0 | 0 | 0 | #NUM! | 0 | 100.2861 | 100.2861
2025-01-02 13:30 | 30.9515 | 59.0582 | 220.9458 | 0 | 180 | 0 | 0 | 180 | 0 | 0 | 0 | 0 | 0 | 0 | 0 | 0 | 0 | 0 | 0 | 0 | 0 | N | 0 | 0 | 0 | #NUM! | 0 | 99.1398 | 99.1398
2025-01-02 13:36 | 31.952 | 58.0581 | 222.7725 | 0 | 180 | 0 | 0 | 180 | 0 | 0 | 0 | 0 | 0 | 0 | 0 | 0 | 0 | 0 | 0 | 0 | 0 | N | 0 | 0 | 0 | #NUM! | 0 | 97.9147 | 97.9147
2025-01-02 13:42 | 32.9864 | 57.024 | 224.479 | 0 | 180 | 0 | 0 | 180 | 0 | 0 | 0 | 0 | 0 | 0 | 0 | 0 | 0 | 0 | 0 | 0 | 0 | N | 0 | 0 | 0 | #NUM! | 0 | 96.6118 | 96.6118
2025-01-02 13:48 | 34.0517 | 55.9592 | 226.0728 | 0 | 180 | 0 | 0 | 180 | 0 | 0 | 0 | 0 | 0 | 0 | 0 | 0 | 0 | 0 | 0 | 0 | 0 | N | 0 | 0 | 0 | #NUM! | 0 | 95.2321 | 95.2321
2025-01-02 13:54 | 35.145 | 54.8663 | 227.5611 | 0 | 180 | 0 | 0 | 180 | 0 | 0 | 0 | 0 | 0 | 0 | 0 | 0 | 0 | 0 | 0 | 0 | 0 | N | 0 | 0 | 0 | #NUM! | 0 | 93.7765 | 93.7765
2025-01-02 14:00 | 36.2637 | 53.7481 | 228.9509 | 0 | 180 | 0 | 0 | 180 | 0 | 0 | 0 | 0 | 0 | 0 | 0 | 0 | 0 | 0 | 0 | 0 | 0 | N | 0 | 0 | 0 | #NUM! | 0 | 92.2463 | 92.2463
2025-01-02 14:06 | 37.4056 | 52.6068 | 230.249 | 0 | 180 | 0 | 0 | 180 | 0 | 0 | 0 | 0 | 0 | 0 | 0 | 0 | 0 | 0 | 0 | 0 | 0 | N | 0 | 0 | 0 | #NUM! | 0 | 90.6424 | 90.6424
2025-01-02 14:12 | 38.5684 | 51.4445 | 231.4619 | 0 | 180 | 0 | 0 | 180 | 0 | 0 | 0 | 0 | 0 | 0 | 0 | 0 | 0 | 0 | 0 | 0 | 0 | N | 0 | 0 | 0 | #NUM! | 0 | 88.9662 | 88.9662
2025-01-02 14:18 | 39.7504 | 50.263 | 232.5953 | 0 | 180 | 0 | 0 | 180 | 0 | 0 | 0 | 0 | 0 | 0 | 0 | 0 | 0 | 0 | 0 | 0 | 0 | N | 0 | 0 | 0 | #NUM! | 0 | 87.2189 | 87.2189
2025-01-02 14:24 | 40.9498 | 49.0642 | 233.6551 | 0 | 180 | 0 | 0 | 180 | 0 | 0 | 0 | 0 | 0 | 0 | 0 | 0 | 0 | 0 | 0 | 0 | 0 | N | 0 | 0 | 0 | #NUM! | 0 | 85.4019 | 85.4019
2025-01-02 14:30 | 42.1651 | 47.8495 | 234.6463 | 0 | 180 | 0 | 0 | 180 | 0 | 0 | 0 | 0 | 0 | 0 | 0 | 0 | 0 | 0 | 0 | 0 | 0 | N | 0 | 0 | 0 | #NUM! | 0 | 83.5165 | 83.5165
2025-01-02 14:36 | 43.395 | 46.6203 | 235.5738 | 0 | 180 | 0 | 0 | 180 | 0 | 0 | 0 | 0 | 0 | 0 | 0 | 0 | 0 | 0 | 0 | 0 | 0 | N | 0 | 0 | 0 | #NUM! | 0 | 81.5641 | 81.5641
2025-01-02 14:42 | 44.6381 | 45.3778 | 236.442 | 0 | 180 | 0 | 0 | 180 | 0 | 0 | 0 | 0 | 0 | 0 | 0 | 0 | 0 | 0 | 0 | 0 | 0 | N | 0 | 0 | 0 | #NUM! | 0 | 79.5464 | 79.5464
2025-01-02 14:48 | 45.8935 | 44.1232 | 237.255 | 0 | 180 | 0 | 0 | 180 | 0 | 0 | 0 | 0 | 0 | 0 | 0 | 0 | 0 | 0 | 0 | 0 | 0 | N | 0 | 0 | 0 | #NUM! | 0 | 77.465 | 77.465
2025-01-02 14:54 | 47.1599 | 42.8574 | 238.0166 | 0 | 180 | 0 | 0 | 180 | 0 | 0 | 0 | 0 | 0 | 0 | 0 | 0 | 0 | 0 | 0 | 0 | 0 | N | 0 | 0 | 0 | #NUM! | 0 | 75.3213 | 75.3213
2025-01-02 15:00 | 48.4367 | 41.5815 | 238.7301 | 0 | 180 | 0 | 0 | 180 | 0 | 0 | 0 | 0 | 0 | 0 | 0 | 0 | 0 | 0 | 0 | 0 | 0 | N | 0 | 0 | 0 | #NUM! | 0 | 73.1173 | 73.1173
2025-01-02 15:06 | 49.7228 | 40.2963 | 239.3989 | 0 | 180 | 0 | 0 | 180 | 0 | 0 | 0 | 0 | 0 | 0 | 0 | 0 | 0 | 0 | 0 | 0 | 0 | N | 0 | 0 | 0 | #NUM! | 0 | 70.8548 | 70.8548
2025-01-02 15:12 | 51.0175 | 39.0024 | 240.0257 | 0 | 180 | 0 | 0 | 180 | 0 | 0 | 0 | 0 | 0 | 0 | 0 | 0 | 0 | 0 | 0 | 0 | 0 | N | 0 | 0 | 0 | #NUM! | 0 | 68.5355 | 68.5355
2025-01-02 15:18 | 52.3202 | 37.7007 | 240.6133 | 0 | 180 | 0 | 0 | 180 | 0 | 0 | 0 | 0 | 0 | 0 | 0 | 0 | 0 | 0 | 0 | 0 | 0 | N | 0 | 0 | 0 | #NUM! | 0 | 66.1615 | 66.1615
2025-01-02 15:24 | 53.6302 | 36.3917 | 241.164 | 0 | 180 | 0 | 0 | 180 | 0 | 0 | 0 | 0 | 0 | 0 | 0 | 0 | 0 | 0 | 0 | 0 | 0 | N | 0 | 0 | 0 | #NUM! | 0 | 63.7348 | 63.7348
2025-01-02 15:30 | 54.9469 | 35.076 | 241.6802 | 0 | 180 | 0 | 0 | 180 | 0 | 0 | 0 | 0 | 0 | 0 | 0 | 0 | 0 | 0 | 0 | 0 | 0 | N | 0 | 0 | 0 | #NUM! | 0 | 61.2576 | 61.2576
2025-01-02 15:36 | 56.2699 | 33.7542 | 242.1638 | 0 | 180 | 0 | 0 | 180 | 0 | 0 | 0 | 0 | 0 | 0 | 0 | 0 | 0 | 0 | 0 | 0 | 0 | N | 0 | 0 | 0 | #NUM! | 0 | 58.7321 | 58.7321
2025-01-02 15:42 | 57.5986 | 32.4268 | 242.6167 | 0 | 180 | 0 | 0 | 180 | 0 | 0 | 0 | 0 | 0 | 0 | 0 | 0 | 0 | 0 | 0 | 0 | 0 | N | 0 | 0 | 0 | #NUM! | 0 | 56.1607 | 56.1607
2025-01-02 15:48 | 58.9325 | 31.0942 | 243.0406 | 0 | 180 | 0 | 0 | 180 | 0 | 0 | 0 | 0 | 0 | 0 | 0 | 0 | 0 | 0 | 0 | 0 | 0 | N | 0 | 0 | 0 | #NUM! | 0 | 53.5459 | 53.5459
2025-01-02 15:54 | 60.2714 | 29.7568 | 243.4372 | 0 | 180 | 0 | 0 | 180 | 0 | 0 | 0 | 0 | 0 | 0 | 0 | 0 | 0 | 0 | 0 | 0 | 0 | N | 0 | 0 | 0 | #NUM! | 0 | 50.8905 | 50.8905
2025-01-02 16:00 | 61.6147 | 28.4151 | 243.8078 | 0 | 180 | 0 | 0 | 180 | 0 | 0 | 0 | 0 | 0 | 0 | 0 | 0 | 0 | 0 | 0 | 0 | 0 | N | 0 | 0 | 0 | #NUM! | 0 | 48.1971 | 48.1971
2025-01-02 16:06 | 62.9622 | 27.0693 | 244.1538 | 0 | 180 | 0 | 0 | 180 | 0 | 0 | 0 | 0 | 0 | 0 | 0 | 0 | 0 | 0 | 0 | 0 | 0 | N | 0 | 0 | 0 | #NUM! | 0 | 45.4689 | 45.4689
2025-01-02 16:12 | 64.3134 | 25.7199 | 244.4764 | 0 | 180 | 0 | 0 | 180 | 0 | 0 | 0 | 0 | 0 | 0 | 0 | 0 | 0 | 0 | 0 | 0 | 0 | N | 0 | 0 | 0 | #NUM! | 0 | 42.7092 | 42.7092
2025-01-02 16:18 | 65.6682 | 24.3672 | 244.7766 | 0 | 180 | 0 | 0 | 180 | 0 | 0 | 0 | 0 | 0 | 0 | 0 | 0 | 0 | 0 | 0 | 0 | 0 | N | 0 | 0 | 0 | #NUM! | 0 | 39.9215 | 39.9215
2025-01-02 16:24 | 67.0263 | 23.0115 | 245.0554 | 0 | 180 | 0 | 0 | 180 | 0 | 0 | 0 | 0 | 0 | 0 | 0 | 0 | 0 | 0 | 0 | 0 | 0 | N | 0 | 0 | 0 | #NUM! | 0 | 37.1098 | 37.1098
2025-01-02 16:30 | 68.3873 | 21.6531 | 245.3139 | 0 | 180 | 0 | 0 | 180 | 0 | 0 | 0 | 0 | 0 | 0 | 0 | 0 | 0 | 0 | 0 | 0 | 0 | N | 0 | 0 | 0 | #NUM! | 0 | 34.2786 | 34.2786
2025-01-02 16:36 | 69.751 | 20.2923 | 245.5528 | 0 | 180 | 0 | 0 | 180 | 0 | 0 | 0 | 0 | 0 | 0 | 0 | 0 | 0 | 0 | 0 | 0 | 0 | N | 0 | 0 | 0 | #NUM! | 0 | 31.4329 | 31.4329
2025-01-02 16:42 | 71.1173 | 18.9294 | 245.7728 | 0 | 180 | 0 | 0 | 180 | 0 | 0 | 0 | 0 | 0 | 0 | 0 | 0 | 0 | 0 | 0 | 0 | 0 | N | 0 | 0 | 0 | #NUM! | 0 | 28.5785 | 28.5785
2025-01-02 16:48 | 72.4857 | 17.5648 | 245.9748 | 0 | 180 | 0 | 0 | 180 | 0 | 0 | 0 | 0 | 0 | 0 | 0 | 0 | 0 | 0 | 0 | 0 | 0 | N | 0 | 0 | 0 | #NUM! | 0 | 25.7221 | 25.7221
2025-01-02 16:54 | 73.8563 | 16.1987 | 246.1592 | 0 | 180 | 0 | 0 | 180 | 0 | 0 | 0 | 0 | 0 | 0 | 0 | 0 | 0 | 0 | 0 | 0 | 0 | N | 0 | 0 | 0 | #NUM! | 0 | 22.872 | 22.872
2025-01-02 17:00 | 75.2287 | 14.8314 | 246.3267 | 0 | 180 | 0 | 0 | 180 | 0 | 0 | 0 | 0 | 0 | 0 | 0 | 0 | 0 | 0 | 0 | 0 | 0 | N | 0 | 0 | 0 | #NUM! | 0 | 20.0382 | 20.0382
2025-01-02 17:06 | 76.6028 | 13.4635 | 246.4777 | 0 | 180 | 0 | 0 | 180 | 0 | 0 | 0 | 0 | 0 | 0 | 0 | 0 | 0 | 0 | 0 | 0 | 0 | N | 0 | 0 | 0 | #NUM! | 0 | 17.2334 | 17.2334
2025-01-02 17:12 | 77.9784 | 12.0954 | 246.6127 | 0 | 180 | 0 | 0 | 180 | 0 | 0 | 0 | 0 | 0 | 0 | 0 | 0 | 0 | 0 | 0 | 0 | 0 | N | 0 | 0 | 0 | #NUM! | 0 | 14.4739 | 14.4739
2025-01-02 17:18 | 79.3553 | 10.7277 | 246.7321 | 0 | 180 | 0 | 0 | 180 | 0 | 0 | 0 | 0 | 0 | 0 | 0 | 0 | 0 | 0 | 0 | 0 | 0 | N | 0 | 0 | 0 | #NUM! | 0 | 11.7817 | 11.7817
2025-01-02 17:24 | 80.7334 | 9.3612 | 246.8363 | 0 | 180 | 0 | 0 | 180 | 0 | 0 | 0 | 0 | 0 | 0 | 0 | 0 | 0 | 0 | 0 | 0 | 0 | N | 0 | 0 | 0 | #NUM! | 0 | 9.1871 | 9.1871
2025-01-02 17:30 | 82.1125 | 7.9971 | 246.9255 | 0 | 180 | 0 | 0 | 180 | 0 | 0 | 0 | 0 | 0 | 0 | 0 | 0 | 0 | 0 | 0 | 0 | 0 | N | 0 | 0 | 0 | #NUM! | 0 | 6.7334 | 6.7334
2025-01-02 17:36 | 83.4924 | 6.6372 | 247 | 0 | 180 | 0 | 0 | 180 | 0 | 0 | 0 | 0 | 0 | 0 | 0 | 0 | 0 | 0 | 0 | 0 | 0 | N | 0 | 0 | 0 | #NUM! | 0 | 4.4848 | 4.4848
2025-01-02 17:42 | 84.873 | 5.284 | 247.06 | 0 | 180 | 0 | 0 | 180 | 0 | 0 | 0 | 0 | 0 | 0 | 0 | 0 | 0 | 0 | 0 | 0 | 0 | N | 0 | 0 | 0 | #NUM! | 0 | 2.5388 | 2.5388
2025-01-03 06:30 | 84.1253 | 6.0157 | 112.9179 | 0 | 180 | 0 | 0 | 180 | 0 | 0 | 0 | 0 | 0 | 0 | 0 | 0 | 0 | 0 | 0 | 0 | 0 | N | 0 | 0 | 0 | #NUM! | 0 | 3.5475 | 3.5475
2025-01-03 06:36 | 82.7445 | 7.3736 | 112.9848 | 0 | 180 | 0 | 0 | 180 | 0 | 0 | 0 | 0 | 0 | 0 | 0 | 0 | 0 | 0 | 0 | 0 | 0 | N | 0 | 0 | 0 | #NUM! | 0 | 5.6731 | 5.6731
2025-01-03 06:42 | 81.3644 | 8.7366 | 113.0663 | 0 | 180 | 0 | 0 | 180 | 0 | 0 | 0 | 0 | 0 | 0 | 0 | 0 | 0 | 0 | 0 | 0 | 0 | N | 0 | 0 | 0 | #NUM! | 0 | 8.0435 | 8.0435
2025-01-03 06:48 | 79.9852 | 10.1028 | 113.1625 | 0 | 180 | 0 | 0 | 180 | 0 | 0 | 0 | 0 | 0 | 0 | 0 | 0 | 0 | 0 | 0 | 0 | 0 | N | 0 | 0 | 0 | #NUM! | 0 | 10.5812 | 10.5812
2025-01-03 06:54 | 78.6071 | 11.4707 | 113.2738 | 0 | 180 | 0 | 0 | 180 | 0 | 0 | 0 | 0 | 0 | 0 | 0 | 0 | 0 | 0 | 0 | 0 | 0 | N | 0 | 0 | 0 | #NUM! | 0 | 13.2345 | 13.2345
2025-01-03 07:00 | 77.2302 | 12.8394 | 113.4006 | 0 | 180 | 0 | 0 | 180 | 0 | 0 | 0 | 0 | 0 | 0 | 0 | 0 | 0 | 0 | 0 | 0 | 0 | N | 0 | 0 | 0 | #NUM! | 0 | 15.9677 | 15.9677
2025-01-03 07:06 | 75.8547 | 14.2082 | 113.5431 | 0 | 180 | 0 | 0 | 180 | 0 | 0 | 0 | 0 | 0 | 0 | 0 | 0 | 0 | 0 | 0 | 0 | 0 | N | 0 | 0 | 0 | #NUM! | 0 | 18.7556 | 18.7556
2025-01-03 07:12 | 74.4807 | 15.5765 | 113.7018 | 0 | 180 | 0 | 0 | 180 | 0 | 0 | 0 | 0 | 0 | 0 | 0 | 0 | 0 | 0 | 0 | 0 | 0 | N | 0 | 0 | 0 | #NUM! | 0 | 21.5795 | 21.5795
2025-01-03 07:18 | 73.1086 | 16.9439 | 113.8771 | 0 | 180 | 0 | 0 | 180 | 0 | 0 | 0 | 0 | 0 | 0 | 0 | 0 | 0 | 0 | 0 | 0 | 0 | N | 0 | 0 | 0 | #NUM! | 0 | 24.4251 | 24.4251
2025-01-03 07:24 | 71.7383 | 18.31 | 114.0697 | 0 | 180 | 0 | 0 | 180 | 0 | 0 | 0 | 0 | 0 | 0 | 0 | 0 | 0 | 0 | 0 | 0 | 0 | N | 0 | 0 | 0 | #NUM! | 0 | 27.2814 | 27.2814
2025-01-03 07:30 | 70.3702 | 19.6746 | 114.2801 | 0 | 180 | 0 | 0 | 180 | 0 | 0 | 0 | 0 | 0 | 0 | 0 | 0 | 0 | 0 | 0 | 0 | 0 | N | 0 | 0 | 0 | #NUM! | 0 | 30.1393 | 30.1393
2025-01-03 07:36 | 69.0045 | 21.0372 | 114.5089 | 0 | 180 | 0 | 0 | 180 | 0 | 0 | 0 | 0 | 0 | 0 | 0 | 0 | 0 | 0 | 0 | 0 | 0 | N | 0 | 0 | 0 | #NUM! | 0 | 32.9915 | 32.9915
2025-01-03 07:42 | 67.6414 | 22.3976 | 114.7569 | 0 | 180 | 0 | 0 | 180 | 0 | 0 | 0 | 0 | 0 | 0 | 0 | 0 | 0 | 0 | 0 | 0 | 0 | N | 0 | 0 | 0 | #NUM! | 0 | 35.8318 | 35.8318
2025-01-03 07:48 | 66.281 | 23.7555 | 115.0249 | 0 | 180 | 0 | 0 | 180 | 0 | 0 | 0 | 0 | 0 | 0 | 0 | 0 | 0 | 0 | 0 | 0 | 0 | N | 0 | 0 | 0 | #NUM! | 0 | 38.6547 | 38.6547
2025-01-03 07:54 | 64.9238 | 25.1105 | 115.3137 | 0 | 180 | 0 | 0 | 180 | 0 | 0 | 0 | 0 | 0 | 0 | 0 | 0 | 0 | 0 | 0 | 0 | 0 | N | 0 | 0 | 0 | #NUM! | 0 | 41.4557 | 41.4557
2025-01-03 08:00 | 63.5699 | 26.4624 | 115.6243 | 0 | 180 | 0 | 0 | 180 | 0 | 0 | 0 | 0 | 0 | 0 | 0 | 0 | 0 | 0 | 0 | 0 | 0 | N | 0 | 0 | 0 | #NUM! | 0 | 44.2305 | 44.2305
2025-01-03 08:06 | 62.2196 | 27.8109 | 115.9579 | 0 | 180 | 0 | 0 | 180 | 0 | 0 | 0 | 0 | 0 | 0 | 0 | 0 | 0 | 0 | 0 | 0 | 0 | N | 0 | 0 | 0 | #NUM! | 0 | 46.9754 | 46.9754
2025-01-03 08:12 | 60.8733 | 29.1555 | 116.3154 | 0 | 180 | 0 | 0 | 180 | 0 | 0 | 0 | 0 | 0 | 0 | 0 | 0 | 0 | 0 | 0 | 0 | 0 | N | 0 | 0 | 0 | #NUM! | 0 | 49.687 | 49.687
2025-01-03 08:18 | 59.5313 | 30.496 | 116.6982 | 0 | 180 | 0 | 0 | 180 | 0 | 0 | 0 | 0 | 0 | 0 | 0 | 0 | 0 | 0 | 0 | 0 | 0 | N | 0 | 0 | 0 | #NUM! | 0 | 52.362 | 52.362
2025-01-03 08:24 | 58.1939 | 31.832 | 117.1076 | 0 | 180 | 0 | 0 | 180 | 0 | 0 | 0 | 0 | 0 | 0 | 0 | 0 | 0 | 0 | 0 | 0 | 0 | N | 0 | 0 | 0 | #NUM! | 0 | 54.9977 | 54.9977
2025-01-03 08:30 | 56.8616 | 33.1631 | 117.5452 | 0 | 180 | 0 | 0 | 180 | 0 | 0 | 0 | 0 | 0 | 0 | 0 | 0 | 0 | 0 | 0 | 0 | 0 | N | 0 | 0 | 0 | #NUM! | 0 | 57.5911 | 57.5911
2025-01-03 08:36 | 55.5347 | 34.4887 | 118.0127 | 0 | 180 | 0 | 0 | 180 | 0 | 0 | 0 | 0 | 0 | 0 | 0 | 0 | 0 | 0 | 0 | 0 | 0 | N | 0 | 0 | 0 | #NUM! | 0 | 60.1398 | 60.1398
2025-01-03 08:42 | 54.2138 | 35.8085 | 118.5117 | 0 | 180 | 0 | 0 | 180 | 0 | 0 | 0 | 0 | 0 | 0 | 0 | 0 | 0 | 0 | 0 | 0 | 0 | N | 0 | 0 | 0 | #NUM! | 0 | 62.6414 | 62.6414
2025-01-03 08:48 | 52.8993 | 37.1219 | 119.0443 | 0 | 180 | 0 | 0 | 180 | 0 | 0 | 0 | 0 | 0 | 0 | 0 | 0 | 0 | 0 | 0 | 0 | 0 | N | 0 | 0 | 0 | #NUM! | 0 | 65.0934 | 65.0934
2025-01-03 08:54 | 51.5919 | 38.4285 | 119.6126 | 0 | 180 | 0 | 0 | 180 | 0 | 0 | 0 | 0 | 0 | 0 | 0 | 0 | 0 | 0 | 0 | 0 | 0 | N | 0 | 0 | 0 | #NUM! | 0 | 67.4937 | 67.4937
2025-01-03 09:00 | 50.2919 | 39.7275 | 120.219 | 0 | 180 | 0 | 0 | 180 | 0 | 0 | 0 | 0 | 0 | 0 | 0 | 0 | 0 | 0 | 0 | 0 | 0 | N | 0 | 0 | 0 | #NUM! | 0 | 69.8402 | 69.8402
2025-01-03 09:06 | 49.0003 | 41.0182 | 120.866 | 0 | 180 | 0 | 0 | 180 | 0 | 0 | 0 | 0 | 0 | 0 | 0 | 0 | 0 | 0 | 0 | 0 | 0 | N | 0 | 0 | 0 | #NUM! | 0 | 72.1309 | 72.1309
2025-01-03 09:12 | 47.7176 | 42.3001 | 121.5564 | 0 | 180 | 0 | 0 | 180 | 0 | 0 | 0 | 0 | 0 | 0 | 0 | 0 | 0 | 0 | 0 | 0 | 0 | N | 0 | 0 | 0 | #NUM! | 0 | 74.3639 | 74.3639
2025-01-03 09:18 | 46.4447 | 43.5723 | 122.2933 | 0 | 180 | 0 | 0 | 180 | 0 | 0 | 0 | 0 | 0 | 0 | 0 | 0 | 0 | 0 | 0 | 0 | 0 | N | 0 | 0 | 0 | #NUM! | 0 | 76.5373 | 76.5373
2025-01-03 09:24 | 45.1824 | 44.8338 | 123.08 | 0 | 180 | 0 | 0 | 180 | 0 | 0 | 0 | 0 | 0 | 0 | 0 | 0 | 0 | 0 | 0 | 0 | 0 | N | 0 | 0 | 0 | #NUM! | 0 | 78.6494 | 78.6494
2025-01-03 09:30 | 43.9317 | 46.0838 | 123.92 | 0 | 180 | 0 | 0 | 180 | 0 | 0 | 0 | 0 | 0 | 0 | 0 | 0 | 0 | 0 | 0 | 0 | 0 | N | 0 | 0 | 0 | #NUM! | 0 | 80.6984 | 80.6984
2025-01-03 09:36 | 42.6938 | 47.3211 | 124.8174 | 0 | 180 | 0 | 0 | 180 | 0 | 0 | 0 | 0 | 0 | 0 | 0 | 0 | 0 | 0 | 0 | 0 | 0 | N | 0 | 0 | 0 | #NUM! | 0 | 82.6827 | 82.6827
2025-01-03 09:42 | 41.4696 | 48.5446 | 125.7765 | 0 | 180 | 0 | 0 | 180 | 0 | 0 | 0 | 0 | 0 | 0 | 0 | 0 | 0 | 0 | 0 | 0 | 0 | N | 0 | 0 | 0 | #NUM! | 0 | 84.6008 | 84.6008
2025-01-03 09:48 | 40.2607 | 49.753 | 126.8018 | 0 | 180 | 0 | 0 | 180 | 0 | 0 | 0 | 0 | 0 | 0 | 0 | 0 | 0 | 0 | 0 | 0 | 0 | N | 0 | 0 | 0 | #NUM! | 0 | 86.4512 | 86.4512
2025-01-03 09:54 | 39.0683 | 50.9447 | 127.8985 | 0 | 180 | 0 | 0 | 180 | 0 | 0 | 0 | 0 | 0 | 0 | 0 | 0 | 0 | 0 | 0 | 0 | 0 | N | 0 | 0 | 0 | #NUM! | 0 | 88.2325 | 88.2325
2025-01-03 10:00 | 37.8943 | 52.1183 | 129.0719 | 0 | 180 | 0 | 0 | 180 | 0 | 0 | 0 | 0 | 0 | 0 | 0 | 0 | 0 | 0 | 0 | 0 | 0 | N | 0 | 0 | 0 | #NUM! | 0 | 89.9432 | 89.9432
2025-01-03 10:06 | 36.7402 | 53.2718 | 130.328 | 0 | 180 | 0 | 0 | 180 | 0 | 0 | 0 | 0 | 0 | 0 | 0 | 0 | 0 | 0 | 0 | 0 | 0 | N | 0 | 0 | 0 | #NUM! | 0 | 91.5822 | 91.5822
2025-01-03 10:12 | 35.6081 | 54.4034 | 131.673 | 0 | 180 | 0 | 0 | 180 | 0 | 0 | 0 | 0 | 0 | 0 | 0 | 0 | 0 | 0 | 0 | 0 | 0 | N | 0 | 0 | 0 | #NUM! | 0 | 93.148 | 93.148
2025-01-03 10:18 | 34.5003 | 55.5108 | 133.1135 | 0 | 180 | 0 | 0 | 180 | 0 | 0 | 0 | 0 | 0 | 0 | 0 | 0 | 0 | 0 | 0 | 0 | 0 | N | 0 | 0 | 0 | #NUM! | 0 | 94.6397 | 94.6397
2025-01-03 10:24 | 33.4192 | 56.5915 | 134.6565 | 0 | 180 | 0 | 0 | 180 | 0 | 0 | 0 | 0 | 0 | 0 | 0 | 0 | 0 | 0 | 0 | 0 | 0 | N | 0 | 0 | 0 | #NUM! | 0 | 96.056 | 96.056
2025-01-03 10:30 | 32.3674 | 57.6428 | 136.3092 | 0 | 180 | 0 | 0 | 180 | 0 | 0 | 0 | 0 | 0 | 0 | 0 | 0 | 0 | 0 | 0 | 0 | 0 | N | 0 | 0 | 0 | #NUM! | 0 | 97.3959 | 97.3959
2025-01-03 10:36 | 31.348 | 58.6618 | 138.0792 | 0 | 180 | 0 | 0 | 180 | 0 | 0 | 0 | 0 | 0 | 0 | 0 | 0 | 0 | 0 | 0 | 0 | 0 | N | 0 | 0 | 0 | #NUM! | 0 | 98.6583 | 98.6583
2025-01-03 10:42 | 30.3643 | 59.6451 | 139.9738 | 0 | 180 | 0 | 0 | 180 | 0 | 0 | 0 | 0 | 0 | 0 | 0 | 0 | 0 | 0 | 0 | 0 | 0 | N | 0 | 0 | 0 | #NUM! | 0 | 99.8425 | 99.8425
2025-01-03 10:48 | 29.4199 | 60.5892 | 142.0003 | 0 | 180 | 0 | 0 | 180 | 0 | 0 | 0 | 0 | 0 | 0 | 0 | 0 | 0 | 0 | 0 | 0 | 0 | N | 0 | 0 | 0 | #NUM! | 0 | 100.9474 | 100.9474
2025-01-03 10:54 | 28.5187 | 61.4901 | 144.1655 | 0 | 180 | 0 | 0 | 180 | 0 | 0 | 0 | 0 | 0 | 0 | 0 | 0 | 0 | 0 | 0 | 0 | 0 | N | 0 | 0 | 0 | #NUM! | 0 | 101.9723 | 101.9723
2025-01-03 11:00 | 27.6649 | 62.3435 | 146.4755 | 0 | 180 | 0 | 0 | 180 | 0 | 0 | 0 | 0 | 0 | 0 | 0 | 0 | 0 | 0 | 0 | 0 | 0 | N | 0 | 0 | 0 | #NUM! | 0 | 102.9164 | 102.9164
2025-01-03 11:06 | 26.8632 | 63.145 | 148.935 | 0 | 180 | 0 | 0 | 180 | 0 | 0 | 0 | 0 | 0 | 0 | 0 | 0 | 0 | 0 | 0 | 0 | 0 | N | 0 | 0 | 0 | #NUM! | 0 | 103.7791 | 103.7791
2025-01-03 11:12 | 26.1183 | 63.8896 | 151.5468 | 0 | 180 | 0 | 0 | 180 | 0 | 0 | 0 | 0 | 0 | 0 | 0 | 0 | 0 | 0 | 0 | 0 | 0 | N | 0 | 0 | 0 | #NUM! | 0 | 104.5596 | 104.5596
2025-01-03 11:18 | 25.4353 | 64.5724 | 154.3117 | 0 | 180 | 0 | 0 | 180 | 0 | 0 | 0 | 0 | 0 | 0 | 0 | 0 | 0 | 0 | 0 | 0 | 0 | N | 0 | 0 | 0 | #NUM! | 0 | 105.2574 | 105.2574
2025-01-03 11:24 | 24.8193 | 65.1882 | 157.2273 | 0 | 180 | 0 | 0 | 180 | 0 | 0 | 0 | 0 | 0 | 0 | 0 | 0 | 0 | 0 | 0 | 0 | 0 | N | 0 | 0 | 0 | #NUM! | 0 | 105.8721 | 105.8721
2025-01-03 11:30 | 24.2754 | 65.7319 | 160.2875 | 0 | 180 | 0 | 0 | 180 | 0 | 0 | 0 | 0 | 0 | 0 | 0 | 0 | 0 | 0 | 0 | 0 | 0 | N | 0 | 0 | 0 | #NUM! | 0 | 106.4031 | 106.4031
2025-01-03 11:36 | 23.8085 | 66.1986 | 163.4825 | 0 | 180 | 0 | 0 | 180 | 0 | 0 | 0 | 0 | 0 | 0 | 0 | 0 | 0 | 0 | 0 | 0 | 0 | N | 0 | 0 | 0 | #NUM! | 0 | 106.8501 | 106.8501
2025-01-03 11:42 | 23.4234 | 66.5836 | 166.7979 | 0 | 180 | 0 | 0 | 180 | 0 | 0 | 0 | 0 | 0 | 0 | 0 | 0 | 0 | 0 | 0 | 0 | 0 | N | 0 | 0 | 0 | #NUM! | 0 | 107.2127 | 107.2127
2025-01-03 11:48 | 23.124 | 66.8829 | 170.2147 | 0 | 180 | 0 | 0 | 180 | 0 | 0 | 0 | 0 | 0 | 0 | 0 | 0 | 0 | 0 | 0 | 0 | 0 | N | 0 | 0 | 0 | #NUM! | 0 | 107.4907 | 107.4907
2025-01-03 11:54 | 22.9138 | 67.093 | 173.71 | 0 | 180 | 0 | 0 | 180 | 0 | 0 | 0 | 0 | 0 | 0 | 0 | 0 | 0 | 0 | 0 | 0 | 0 | N | 0 | 0 | 0 | #NUM! | 0 | 107.6839 | 107.6839
2025-01-03 12:00 | 22.7953 | 67.2115 | 177.2574 | 0 | 180 | 0 | 0 | 180 | 0 | 0 | 0 | 0 | 0 | 0 | 0 | 0 | 0 | 0 | 0 | 0 | 0 | N | 0 | 0 | 0 | #NUM! | 0 | 107.7922 | 107.7922
2025-01-03 12:06 | 22.7698 | 67.237 | 180.8279 | 0 | 180 | 0 | 0 | 180 | 0 | 0 | 0 | 0 | 0 | 0 | 0 | 0 | 0 | 0 | 0 | 0 | 0 | N | 0 | 0 | 0 | #NUM! | 0 | 107.8154 | 107.8154
2025-01-03 12:12 | 22.8377 | 67.1691 | 184.3917 | 0 | 180 | 0 | 0 | 180 | 0 | 0 | 0 | 0 | 0 | 0 | 0 | 0 | 0 | 0 | 0 | 0 | 0 | N | 0 | 0 | 0 | #NUM! | 0 | 107.7535 | 107.7535
2025-01-03 12:18 | 22.9981 | 67.0087 | 187.9189 | 0 | 180 | 0 | 0 | 180 | 0 | 0 | 0 | 0 | 0 | 0 | 0 | 0 | 0 | 0 | 0 | 0 | 0 | N | 0 | 0 | 0 | #NUM! | 0 | 107.6067 | 107.6067
2025-01-03 12:24 | 23.2492 | 66.7577 | 191.3817 | 0 | 180 | 0 | 0 | 180 | 0 | 0 | 0 | 0 | 0 | 0 | 0 | 0 | 0 | 0 | 0 | 0 | 0 | N | 0 | 0 | 0 | #NUM! | 0 | 107.3749 | 107.3749
2025-01-03 12:30 | 23.588 | 66.419 | 194.7551 | 0 | 180 | 0 | 0 | 180 | 0 | 0 | 0 | 0 | 0 | 0 | 0 | 0 | 0 | 0 | 0 | 0 | 0 | N | 0 | 0 | 0 | #NUM! | 0 | 107.0584 | 107.0584
2025-01-03 12:36 | 24.0108 | 65.9964 | 198.0179 | 0 | 180 | 0 | 0 | 180 | 0 | 0 | 0 | 0 | 0 | 0 | 0 | 0 | 0 | 0 | 0 | 0 | 0 | N | 0 | 0 | 0 | #NUM! | 0 | 106.6574 | 106.6574
2025-01-03 12:42 | 24.5133 | 65.494 | 201.1533 | 0 | 180 | 0 | 0 | 180 | 0 | 0 | 0 | 0 | 0 | 0 | 0 | 0 | 0 | 0 | 0 | 0 | 0 | N | 0 | 0 | 0 | #NUM! | 0 | 106.1721 | 106.1721
2025-01-03 12:48 | 25.0907 | 64.9169 | 204.1489 | 0 | 180 | 0 | 0 | 180 | 0 | 0 | 0 | 0 | 0 | 0 | 0 | 0 | 0 | 0 | 0 | 0 | 0 | N | 0 | 0 | 0 | #NUM! | 0 | 105.603 | 105.603
2025-01-03 12:54 | 25.7378 | 64.27 | 206.9966 | 0 | 180 | 0 | 0 | 180 | 0 | 0 | 0 | 0 | 0 | 0 | 0 | 0 | 0 | 0 | 0 | 0 | 0 | N | 0 | 0 | 0 | #NUM! | 0 | 104.9505 | 104.9505
2025-01-03 13:00 | 26.4496 | 63.5584 | 209.6922 | 0 | 180 | 0 | 0 | 180 | 0 | 0 | 0 | 0 | 0 | 0 | 0 | 0 | 0 | 0 | 0 | 0 | 0 | N | 0 | 0 | 0 | #NUM! | 0 | 104.215 | 104.215
2025-01-03 13:06 | 27.2209 | 62.7874 | 212.2347 | 0 | 180 | 0 | 0 | 180 | 0 | 0 | 0 | 0 | 0 | 0 | 0 | 0 | 0 | 0 | 0 | 0 | 0 | N | 0 | 0 | 0 | #NUM! | 0 | 103.397 | 103.397
2025-01-03 13:12 | 28.0469 | 61.9617 | 214.6259 | 0 | 180 | 0 | 0 | 180 | 0 | 0 | 0 | 0 | 0 | 0 | 0 | 0 | 0 | 0 | 0 | 0 | 0 | N | 0 | 0 | 0 | #NUM! | 0 | 102.4972 | 102.4972
2025-01-03 13:18 | 28.9229 | 61.0861 | 216.8696 | 0 | 180 | 0 | 0 | 180 | 0 | 0 | 0 | 0 | 0 | 0 | 0 | 0 | 0 | 0 | 0 | 0 | 0 | N | 0 | 0 | 0 | #NUM! | 0 | 101.5162 | 101.5162
2025-01-03 13:24 | 29.8443 | 60.165 | 218.9712 | 0 | 180 | 0 | 0 | 180 | 0 | 0 | 0 | 0 | 0 | 0 | 0 | 0 | 0 | 0 | 0 | 0 | 0 | N | 0 | 0 | 0 | #NUM! | 0 | 100.4548 | 100.4548
2025-01-03 13:30 | 30.8071 | 59.2025 | 220.937 | 0 | 180 | 0 | 0 | 180 | 0 | 0 | 0 | 0 | 0 | 0 | 0 | 0 | 0 | 0 | 0 | 0 | 0 | N | 0 | 0 | 0 | #NUM! | 0 | 99.3136 | 99.3136
2025-01-03 13:36 | 31.8075 | 58.2025 | 222.7743 | 0 | 180 | 0 | 0 | 180 | 0 | 0 | 0 | 0 | 0 | 0 | 0 | 0 | 0 | 0 | 0 | 0 | 0 | N | 0 | 0 | 0 | #NUM! | 0 | 98.0937 | 98.0937
2025-01-03 13:42 | 32.8421 | 57.1683 | 224.4902 | 0 | 180 | 0 | 0 | 180 | 0 | 0 | 0 | 0 | 0 | 0 | 0 | 0 | 0 | 0 | 0 | 0 | 0 | N | 0 | 0 | 0 | #NUM! | 0 | 96.7958 | 96.7958
2025-01-03 13:48 | 33.9077 | 56.1032 | 226.0923 | 0 | 180 | 0 | 0 | 180 | 0 | 0 | 0 | 0 | 0 | 0 | 0 | 0 | 0 | 0 | 0 | 0 | 0 | N | 0 | 0 | 0 | #NUM! | 0 | 95.4209 | 95.4209
2025-01-03 13:54 | 35.0014 | 55.0099 | 227.588 | 0 | 180 | 0 | 0 | 180 | 0 | 0 | 0 | 0 | 0 | 0 | 0 | 0 | 0 | 0 | 0 | 0 | 0 | N | 0 | 0 | 0 | #NUM! | 0 | 93.9701 | 93.9701
2025-01-03 14:00 | 36.1206 | 53.8912 | 228.9845 | 0 | 180 | 0 | 0 | 180 | 0 | 0 | 0 | 0 | 0 | 0 | 0 | 0 | 0 | 0 | 0 | 0 | 0 | N | 0 | 0 | 0 | #NUM! | 0 | 92.4444 | 92.4444
2025-01-03 14:06 | 37.263 | 52.7492 | 230.2884 | 0 | 180 | 0 | 0 | 180 | 0 | 0 | 0 | 0 | 0 | 0 | 0 | 0 | 0 | 0 | 0 | 0 | 0 | N | 0 | 0 | 0 | #NUM! | 0 | 90.8449 | 90.8449
2025-01-03 14:12 | 38.4265 | 51.5862 | 231.5064 | 0 | 180 | 0 | 0 | 180 | 0 | 0 | 0 | 0 | 0 | 0 | 0 | 0 | 0 | 0 | 0 | 0 | 0 | N | 0 | 0 | 0 | #NUM! | 0 | 89.173 | 89.173
2025-01-03 14:18 | 39.6093 | 50.4041 | 232.6445 | 0 | 180 | 0 | 0 | 180 | 0 | 0 | 0 | 0 | 0 | 0 | 0 | 0 | 0 | 0 | 0 | 0 | 0 | N | 0 | 0 | 0 | #NUM! | 0 | 87.4298 | 87.4298
2025-01-03 14:24 | 40.8095 | 49.2044 | 233.7083 | 0 | 180 | 0 | 0 | 180 | 0 | 0 | 0 | 0 | 0 | 0 | 0 | 0 | 0 | 0 | 0 | 0 | 0 | N | 0 | 0 | 0 | #NUM! | 0 | 85.6167 | 85.6167
2025-01-03 14:30 | 42.0256 | 47.9889 | 234.7031 | 0 | 180 | 0 | 0 | 180 | 0 | 0 | 0 | 0 | 0 | 0 | 0 | 0 | 0 | 0 | 0 | 0 | 0 | N | 0 | 0 | 0 | #NUM! | 0 | 83.7351 | 83.7351
2025-01-03 14:36 | 43.2564 | 46.7588 | 235.6338 | 0 | 180 | 0 | 0 | 180 | 0 | 0 | 0 | 0 | 0 | 0 | 0 | 0 | 0 | 0 | 0 | 0 | 0 | N | 0 | 0 | 0 | #NUM! | 0 | 81.7864 | 81.7864
2025-01-03 14:42 | 44.5004 | 45.5154 | 236.5049 | 0 | 180 | 0 | 0 | 180 | 0 | 0 | 0 | 0 | 0 | 0 | 0 | 0 | 0 | 0 | 0 | 0 | 0 | N | 0 | 0 | 0 | #NUM! | 0 | 79.7721 | 79.7721
2025-01-03 14:48 | 45.7567 | 44.2599 | 237.3204 | 0 | 180 | 0 | 0 | 180 | 0 | 0 | 0 | 0 | 0 | 0 | 0 | 0 | 0 | 0 | 0 | 0 | 0 | N | 0 | 0 | 0 | #NUM! | 0 | 77.6939 | 77.6939
2025-01-03 14:54 | 47.0241 | 42.9932 | 238.0843 | 0 | 180 | 0 | 0 | 180 | 0 | 0 | 0 | 0 | 0 | 0 | 0 | 0 | 0 | 0 | 0 | 0 | 0 | N | 0 | 0 | 0 | #NUM! | 0 | 75.5534 | 75.5534
2025-01-03 15:00 | 48.3017 | 41.7164 | 238.7999 | 0 | 180 | 0 | 0 | 180 | 0 | 0 | 0 | 0 | 0 | 0 | 0 | 0 | 0 | 0 | 0 | 0 | 0 | N | 0 | 0 | 0 | #NUM! | 0 | 73.3523 | 73.3523
2025-01-03 15:06 | 49.5888 | 40.4302 | 239.4705 | 0 | 180 | 0 | 0 | 180 | 0 | 0 | 0 | 0 | 0 | 0 | 0 | 0 | 0 | 0 | 0 | 0 | 0 | N | 0 | 0 | 0 | #NUM! | 0 | 71.0925 | 71.0925
2025-01-03 15:12 | 50.8844 | 39.1354 | 240.099 | 0 | 180 | 0 | 0 | 180 | 0 | 0 | 0 | 0 | 0 | 0 | 0 | 0 | 0 | 0 | 0 | 0 | 0 | N | 0 | 0 | 0 | #NUM! | 0 | 68.7757 | 68.7757
2025-01-03 15:18 | 52.1881 | 37.8327 | 240.688 | 0 | 180 | 0 | 0 | 180 | 0 | 0 | 0 | 0 | 0 | 0 | 0 | 0 | 0 | 0 | 0 | 0 | 0 | N | 0 | 0 | 0 | #NUM! | 0 | 66.404 | 66.404
2025-01-03 15:24 | 53.499 | 36.5227 | 241.2401 | 0 | 180 | 0 | 0 | 180 | 0 | 0 | 0 | 0 | 0 | 0 | 0 | 0 | 0 | 0 | 0 | 0 | 0 | N | 0 | 0 | 0 | #NUM! | 0 | 63.9794 | 63.9794
2025-01-03 15:30 | 54.8167 | 35.2061 | 241.7575 | 0 | 180 | 0 | 0 | 180 | 0 | 0 | 0 | 0 | 0 | 0 | 0 | 0 | 0 | 0 | 0 | 0 | 0 | N | 0 | 0 | 0 | #NUM! | 0 | 61.5041 | 61.5041
2025-01-03 15:36 | 56.1406 | 33.8833 | 242.2423 | 0 | 180 | 0 | 0 | 180 | 0 | 0 | 0 | 0 | 0 | 0 | 0 | 0 | 0 | 0 | 0 | 0 | 0 | N | 0 | 0 | 0 | #NUM! | 0 | 58.9803 | 58.9803
2025-01-03 15:42 | 57.4703 | 32.555 | 242.6963 | 0 | 180 | 0 | 0 | 180 | 0 | 0 | 0 | 0 | 0 | 0 | 0 | 0 | 0 | 0 | 0 | 0 | 0 | N | 0 | 0 | 0 | #NUM! | 0 | 56.4104 | 56.4104
2025-01-03 15:48 | 58.8052 | 31.2214 | 243.1212 | 0 | 180 | 0 | 0 | 180 | 0 | 0 | 0 | 0 | 0 | 0 | 0 | 0 | 0 | 0 | 0 | 0 | 0 | N | 0 | 0 | 0 | #NUM! | 0 | 53.7969 | 53.7969
2025-01-03 15:54 | 60.145 | 29.883 | 243.5187 | 0 | 180 | 0 | 0 | 180 | 0 | 0 | 0 | 0 | 0 | 0 | 0 | 0 | 0 | 0 | 0 | 0 | 0 | N | 0 | 0 | 0 | #NUM! | 0 | 51.1424 | 51.1424
2025-01-03 16:00 | 61.4893 | 28.5403 | 243.8902 | 0 | 180 | 0 | 0 | 180 | 0 | 0 | 0 | 0 | 0 | 0 | 0 | 0 | 0 | 0 | 0 | 0 | 0 | N | 0 | 0 | 0 | #NUM! | 0 | 48.4498 | 48.4498
2025-01-03 16:06 | 62.8377 | 27.1936 | 244.2371 | 0 | 180 | 0 | 0 | 180 | 0 | 0 | 0 | 0 | 0 | 0 | 0 | 0 | 0 | 0 | 0 | 0 | 0 | N | 0 | 0 | 0 | #NUM! | 0 | 45.722 | 45.722
2025-01-03 16:12 | 64.1899 | 25.8433 | 244.5604 | 0 | 180 | 0 | 0 | 180 | 0 | 0 | 0 | 0 | 0 | 0 | 0 | 0 | 0 | 0 | 0 | 0 | 0 | N | 0 | 0 | 0 | #NUM! | 0 | 42.9624 | 42.9624
2025-01-03 16:18 | 65.5457 | 24.4896 | 244.8614 | 0 | 180 | 0 | 0 | 180 | 0 | 0 | 0 | 0 | 0 | 0 | 0 | 0 | 0 | 0 | 0 | 0 | 0 | N | 0 | 0 | 0 | #NUM! | 0 | 40.1745 | 40.1745
2025-01-03 16:24 | 66.9046 | 23.133 | 245.141 | 0 | 180 | 0 | 0 | 180 | 0 | 0 | 0 | 0 | 0 | 0 | 0 | 0 | 0 | 0 | 0 | 0 | 0 | N | 0 | 0 | 0 | #NUM! | 0 | 37.3623 | 37.3623
2025-01-03 16:30 | 68.2666 | 21.7736 | 245.4002 | 0 | 180 | 0 | 0 | 180 | 0 | 0 | 0 | 0 | 0 | 0 | 0 | 0 | 0 | 0 | 0 | 0 | 0 | N | 0 | 0 | 0 | #NUM! | 0 | 34.5302 | 34.5302
2025-01-03 16:36 | 69.6313 | 20.4118 | 245.6399 | 0 | 180 | 0 | 0 | 180 | 0 | 0 | 0 | 0 | 0 | 0 | 0 | 0 | 0 | 0 | 0 | 0 | 0 | N | 0 | 0 | 0 | #NUM! | 0 | 31.683 | 31.683
2025-01-03 16:42 | 70.9984 | 19.048 | 245.8607 | 0 | 180 | 0 | 0 | 180 | 0 | 0 | 0 | 0 | 0 | 0 | 0 | 0 | 0 | 0 | 0 | 0 | 0 | N | 0 | 0 | 0 | #NUM! | 0 | 28.8267 | 28.8267
2025-01-03 16:48 | 72.3679 | 17.6823 | 246.0633 | 0 | 180 | 0 | 0 | 180 | 0 | 0 | 0 | 0 | 0 | 0 | 0 | 0 | 0 | 0 | 0 | 0 | 0 | N | 0 | 0 | 0 | #NUM! | 0 | 25.9679 | 25.9679
2025-01-03 16:54 | 73.7394 | 16.3152 | 246.2485 | 0 | 180 | 0 | 0 | 180 | 0 | 0 | 0 | 0 | 0 | 0 | 0 | 0 | 0 | 0 | 0 | 0 | 0 | N | 0 | 0 | 0 | #NUM! | 0 | 23.1145 | 23.1145
2025-01-03 17:00 | 75.1127 | 14.947 | 246.4167 | 0 | 180 | 0 | 0 | 180 | 0 | 0 | 0 | 0 | 0 | 0 | 0 | 0 | 0 | 0 | 0 | 0 | 0 | N | 0 | 0 | 0 | #NUM! | 0 | 20.2766 | 20.2766
2025-01-03 17:06 | 76.4878 | 13.578 | 246.5685 | 0 | 180 | 0 | 0 | 180 | 0 | 0 | 0 | 0 | 0 | 0 | 0 | 0 | 0 | 0 | 0 | 0 | 0 | N | 0 | 0 | 0 | #NUM! | 0 | 17.4666 | 17.4666
2025-01-03 17:12 | 77.8643 | 12.2088 | 246.7043 | 0 | 180 | 0 | 0 | 180 | 0 | 0 | 0 | 0 | 0 | 0 | 0 | 0 | 0 | 0 | 0 | 0 | 0 | N | 0 | 0 | 0 | #NUM! | 0 | 14.7004 | 14.7004
2025-01-03 17:18 | 79.2422 | 10.84 | 246.8246 | 0 | 180 | 0 | 0 | 180 | 0 | 0 | 0 | 0 | 0 | 0 | 0 | 0 | 0 | 0 | 0 | 0 | 0 | N | 0 | 0 | 0 | #NUM! | 0 | 11.9996 | 11.9996
2025-01-03 17:24 | 80.6213 | 9.4723 | 246.9296 | 0 | 180 | 0 | 0 | 180 | 0 | 0 | 0 | 0 | 0 | 0 | 0 | 0 | 0 | 0 | 0 | 0 | 0 | N | 0 | 0 | 0 | #NUM! | 0 | 9.3936 | 9.3936
2025-01-03 17:30 | 82.0013 | 8.107 | 247.0196 | 0 | 180 | 0 | 0 | 180 | 0 | 0 | 0 | 0 | 0 | 0 | 0 | 0 | 0 | 0 | 0 | 0 | 0 | N | 0 | 0 | 0 | #NUM! | 0 | 6.9247 | 6.9247
2025-01-03 17:36 | 83.3822 | 6.7456 | 247.095 | 0 | 180 | 0 | 0 | 180 | 0 | 0 | 0 | 0 | 0 | 0 | 0 | 0 | 0 | 0 | 0 | 0 | 0 | N | 0 | 0 | 0 | #NUM! | 0 | 4.6548 | 4.6548
2025-01-03 17:42 | 84.7638 | 5.3907 | 247.156 | 0 | 180 | 0 | 0 | 180 | 0 | 0 | 0 | 0 | 0 | 0 | 0 | 0 | 0 | 0 | 0 | 0 | 0 | N | 0 | 0 | 0 | #NUM! | 0 | 2.6787 | 2.6787
2025-01-04 06:30 | 84.2256 | 5.9175 | 112.8093 | 0 | 180 | 0 | 0 | 180 | 0 | 0 | 0 | 0 | 0 | 0 | 0 | 0 | 0 | 0 | 0 | 0 | 0 | N | 0 | 0 | 0 | #NUM! | 0 | 3.4056 | 3.4056
2025-01-04 06:36 | 82.8436 | 7.2759 | 112.8748 | 0 | 180 | 0 | 0 | 180 | 0 | 0 | 0 | 0 | 0 | 0 | 0 | 0 | 0 | 0 | 0 | 0 | 0 | N | 0 | 0 | 0 | #NUM! | 0 | 5.5111 | 5.5111
2025-01-04 06:42 | 81.4624 | 8.6397 | 112.9549 | 0 | 180 | 0 | 0 | 180 | 0 | 0 | 0 | 0 | 0 | 0 | 0 | 0 | 0 | 0 | 0 | 0 | 0 | N | 0 | 0 | 0 | #NUM! | 0 | 7.8689 | 7.8689
2025-01-04 06:48 | 80.082 | 10.0068 | 113.0496 | 0 | 180 | 0 | 0 | 180 | 0 | 0 | 0 | 0 | 0 | 0 | 0 | 0 | 0 | 0 | 0 | 0 | 0 | N | 0 | 0 | 0 | #NUM! | 0 | 10.3987 | 10.3987
2025-01-04 06:54 | 78.7027 | 11.3757 | 113.1594 | 0 | 180 | 0 | 0 | 180 | 0 | 0 | 0 | 0 | 0 | 0 | 0 | 0 | 0 | 0 | 0 | 0 | 0 | N | 0 | 0 | 0 | #NUM! | 0 | 13.0473 | 13.0473
2025-01-04 07:00 | 77.3246 | 12.7454 | 113.2844 | 0 | 180 | 0 | 0 | 180 | 0 | 0 | 0 | 0 | 0 | 0 | 0 | 0 | 0 | 0 | 0 | 0 | 0 | N | 0 | 0 | 0 | #NUM! | 0 | 15.7782 | 15.7782
2025-01-04 07:06 | 75.9479 | 14.1154 | 113.4252 | 0 | 180 | 0 | 0 | 180 | 0 | 0 | 0 | 0 | 0 | 0 | 0 | 0 | 0 | 0 | 0 | 0 | 0 | N | 0 | 0 | 0 | #NUM! | 0 | 18.5653 | 18.5653
2025-01-04 07:12 | 74.5727 | 15.4848 | 113.5821 | 0 | 180 | 0 | 0 | 180 | 0 | 0 | 0 | 0 | 0 | 0 | 0 | 0 | 0 | 0 | 0 | 0 | 0 | N | 0 | 0 | 0 | #NUM! | 0 | 21.3895 | 21.3895
2025-01-04 07:18 | 73.1993 | 16.8535 | 113.7556 | 0 | 180 | 0 | 0 | 180 | 0 | 0 | 0 | 0 | 0 | 0 | 0 | 0 | 0 | 0 | 0 | 0 | 0 | N | 0 | 0 | 0 | #NUM! | 0 | 24.2365 | 24.2365
2025-01-04 07:24 | 71.8277 | 18.2209 | 113.9461 | 0 | 180 | 0 | 0 | 180 | 0 | 0 | 0 | 0 | 0 | 0 | 0 | 0 | 0 | 0 | 0 | 0 | 0 | N | 0 | 0 | 0 | #NUM! | 0 | 27.0948 | 27.0948
2025-01-04 07:30 | 70.4583 | 19.5867 | 114.1544 | 0 | 180 | 0 | 0 | 180 | 0 | 0 | 0 | 0 | 0 | 0 | 0 | 0 | 0 | 0 | 0 | 0 | 0 | N | 0 | 0 | 0 | #NUM! | 0 | 29.9553 | 29.9553
2025-01-04 07:36 | 69.0912 | 20.9507 | 114.381 | 0 | 180 | 0 | 0 | 180 | 0 | 0 | 0 | 0 | 0 | 0 | 0 | 0 | 0 | 0 | 0 | 0 | 0 | N | 0 | 0 | 0 | #NUM! | 0 | 32.8106 | 32.8106
2025-01-04 07:42 | 67.7266 | 22.3125 | 114.6267 | 0 | 180 | 0 | 0 | 180 | 0 | 0 | 0 | 0 | 0 | 0 | 0 | 0 | 0 | 0 | 0 | 0 | 0 | N | 0 | 0 | 0 | #NUM! | 0 | 35.6544 | 35.6544
2025-01-04 07:48 | 66.3648 | 23.6718 | 114.8922 | 0 | 180 | 0 | 0 | 180 | 0 | 0 | 0 | 0 | 0 | 0 | 0 | 0 | 0 | 0 | 0 | 0 | 0 | N | 0 | 0 | 0 | #NUM! | 0 | 38.4812 | 38.4812
2025-01-04 07:54 | 65.0061 | 25.0283 | 115.1784 | 0 | 180 | 0 | 0 | 180 | 0 | 0 | 0 | 0 | 0 | 0 | 0 | 0 | 0 | 0 | 0 | 0 | 0 | N | 0 | 0 | 0 | #NUM! | 0 | 41.2864 | 41.2864
2025-01-04 08:00 | 63.6506 | 26.3818 | 115.4863 | 0 | 180 | 0 | 0 | 180 | 0 | 0 | 0 | 0 | 0 | 0 | 0 | 0 | 0 | 0 | 0 | 0 | 0 | N | 0 | 0 | 0 | #NUM! | 0 | 44.0656 | 44.0656
2025-01-04 08:06 | 62.2988 | 27.7318 | 115.817 | 0 | 180 | 0 | 0 | 180 | 0 | 0 | 0 | 0 | 0 | 0 | 0 | 0 | 0 | 0 | 0 | 0 | 0 | N | 0 | 0 | 0 | #NUM! | 0 | 46.8152 | 46.8152
2025-01-04 08:12 | 60.9508 | 29.0781 | 116.1715 | 0 | 180 | 0 | 0 | 180 | 0 | 0 | 0 | 0 | 0 | 0 | 0 | 0 | 0 | 0 | 0 | 0 | 0 | N | 0 | 0 | 0 | #NUM! | 0 | 49.5316 | 49.5316
2025-01-04 08:18 | 59.6071 | 30.4203 | 116.5511 | 0 | 180 | 0 | 0 | 180 | 0 | 0 | 0 | 0 | 0 | 0 | 0 | 0 | 0 | 0 | 0 | 0 | 0 | N | 0 | 0 | 0 | #NUM! | 0 | 52.2117 | 52.2117
2025-01-04 08:24 | 58.268 | 31.7581 | 116.9572 | 0 | 180 | 0 | 0 | 180 | 0 | 0 | 0 | 0 | 0 | 0 | 0 | 0 | 0 | 0 | 0 | 0 | 0 | N | 0 | 0 | 0 | #NUM! | 0 | 54.8526 | 54.8526
2025-01-04 08:30 | 56.9338 | 33.0909 | 117.3914 | 0 | 180 | 0 | 0 | 180 | 0 | 0 | 0 | 0 | 0 | 0 | 0 | 0 | 0 | 0 | 0 | 0 | 0 | N | 0 | 0 | 0 | #NUM! | 0 | 57.4514 | 57.4514
2025-01-04 08:36 | 55.605 | 34.4185 | 117.8551 | 0 | 180 | 0 | 0 | 180 | 0 | 0 | 0 | 0 | 0 | 0 | 0 | 0 | 0 | 0 | 0 | 0 | 0 | N | 0 | 0 | 0 | #NUM! | 0 | 60.0057 | 60.0057
2025-01-04 08:42 | 54.2821 | 35.7403 | 118.3502 | 0 | 180 | 0 | 0 | 180 | 0 | 0 | 0 | 0 | 0 | 0 | 0 | 0 | 0 | 0 | 0 | 0 | 0 | N | 0 | 0 | 0 | #NUM! | 0 | 62.5129 | 62.5129
2025-01-04 08:48 | 52.9656 | 37.0558 | 118.8787 | 0 | 180 | 0 | 0 | 180 | 0 | 0 | 0 | 0 | 0 | 0 | 0 | 0 | 0 | 0 | 0 | 0 | 0 | N | 0 | 0 | 0 | #NUM! | 0 | 64.9707 | 64.9707
2025-01-04 08:54 | 51.6559 | 38.3644 | 119.4427 | 0 | 180 | 0 | 0 | 180 | 0 | 0 | 0 | 0 | 0 | 0 | 0 | 0 | 0 | 0 | 0 | 0 | 0 | N | 0 | 0 | 0 | #NUM! | 0 | 67.377 | 67.377
2025-01-04 09:00 | 50.3538 | 39.6657 | 120.0445 | 0 | 180 | 0 | 0 | 180 | 0 | 0 | 0 | 0 | 0 | 0 | 0 | 0 | 0 | 0 | 0 | 0 | 0 | N | 0 | 0 | 0 | #NUM! | 0 | 69.7295 | 69.7295
2025-01-04 09:06 | 49.0597 | 40.9588 | 120.6867 | 0 | 180 | 0 | 0 | 180 | 0 | 0 | 0 | 0 | 0 | 0 | 0 | 0 | 0 | 0 | 0 | 0 | 0 | N | 0 | 0 | 0 | #NUM! | 0 | 72.0264 | 72.0264
2025-01-04 09:12 | 47.7746 | 42.2432 | 121.3721 | 0 | 180 | 0 | 0 | 180 | 0 | 0 | 0 | 0 | 0 | 0 | 0 | 0 | 0 | 0 | 0 | 0 | 0 | N | 0 | 0 | 0 | #NUM! | 0 | 74.2656 | 74.2656
2025-01-04 09:18 | 46.4991 | 43.5179 | 122.1036 | 0 | 180 | 0 | 0 | 180 | 0 | 0 | 0 | 0 | 0 | 0 | 0 | 0 | 0 | 0 | 0 | 0 | 0 | N | 0 | 0 | 0 | #NUM! | 0 | 76.4453 | 76.4453
2025-01-04 09:24 | 45.2341 | 44.7822 | 122.8847 | 0 | 180 | 0 | 0 | 180 | 0 | 0 | 0 | 0 | 0 | 0 | 0 | 0 | 0 | 0 | 0 | 0 | 0 | N | 0 | 0 | 0 | #NUM! | 0 | 78.5638 | 78.5638
2025-01-04 09:30 | 43.9805 | 46.035 | 123.7188 | 0 | 180 | 0 | 0 | 180 | 0 | 0 | 0 | 0 | 0 | 0 | 0 | 0 | 0 | 0 | 0 | 0 | 0 | N | 0 | 0 | 0 | #NUM! | 0 | 80.6193 | 80.6193
2025-01-04 09:36 | 42.7395 | 47.2754 | 124.61 | 0 | 180 | 0 | 0 | 180 | 0 | 0 | 0 | 0 | 0 | 0 | 0 | 0 | 0 | 0 | 0 | 0 | 0 | N | 0 | 0 | 0 | #NUM! | 0 | 82.6101 | 82.6101
2025-01-04 09:42 | 41.5122 | 48.5021 | 125.5625 | 0 | 180 | 0 | 0 | 180 | 0 | 0 | 0 | 0 | 0 | 0 | 0 | 0 | 0 | 0 | 0 | 0 | 0 | N | 0 | 0 | 0 | #NUM! | 0 | 84.5349 | 84.5349
2025-01-04 09:48 | 40.2999 | 49.7138 | 126.5811 | 0 | 180 | 0 | 0 | 180 | 0 | 0 | 0 | 0 | 0 | 0 | 0 | 0 | 0 | 0 | 0 | 0 | 0 | N | 0 | 0 | 0 | #NUM! | 0 | 86.3919 | 86.3919
2025-01-04 09:54 | 39.104 | 50.9092 | 127.6706 | 0 | 180 | 0 | 0 | 180 | 0 | 0 | 0 | 0 | 0 | 0 | 0 | 0 | 0 | 0 | 0 | 0 | 0 | N | 0 | 0 | 0 | #NUM! | 0 | 88.1799 | 88.1799
2025-01-04 10:00 | 37.9261 | 52.0865 | 128.8367 | 0 | 180 | 0 | 0 | 180 | 0 | 0 | 0 | 0 | 0 | 0 | 0 | 0 | 0 | 0 | 0 | 0 | 0 | N | 0 | 0 | 0 | #NUM! | 0 | 89.8974 | 89.8974
2025-01-04 10:06 | 36.768 | 53.244 | 130.085 | 0 | 180 | 0 | 0 | 180 | 0 | 0 | 0 | 0 | 0 | 0 | 0 | 0 | 0 | 0 | 0 | 0 | 0 | N | 0 | 0 | 0 | #NUM! | 0 | 91.5431 | 91.5431
2025-01-04 10:12 | 35.6317 | 54.3798 | 131.422 | 0 | 180 | 0 | 0 | 180 | 0 | 0 | 0 | 0 | 0 | 0 | 0 | 0 | 0 | 0 | 0 | 0 | 0 | N | 0 | 0 | 0 | #NUM! | 0 | 93.1159 | 93.1159
2025-01-04 10:18 | 34.5194 | 55.4917 | 132.8543 | 0 | 180 | 0 | 0 | 180 | 0 | 0 | 0 | 0 | 0 | 0 | 0 | 0 | 0 | 0 | 0 | 0 | 0 | N | 0 | 0 | 0 | #NUM! | 0 | 94.6144 | 94.6144
2025-01-04 10:24 | 33.4335 | 56.5772 | 134.3889 | 0 | 180 | 0 | 0 | 180 | 0 | 0 | 0 | 0 | 0 | 0 | 0 | 0 | 0 | 0 | 0 | 0 | 0 | N | 0 | 0 | 0 | #NUM! | 0 | 96.0375 | 96.0375
2025-01-04 10:30 | 32.3766 | 57.6336 | 136.0331 | 0 | 180 | 0 | 0 | 180 | 0 | 0 | 0 | 0 | 0 | 0 | 0 | 0 | 0 | 0 | 0 | 0 | 0 | N | 0 | 0 | 0 | #NUM! | 0 | 97.3843 | 97.3843
2025-01-04 10:36 | 31.3518 | 58.658 | 137.7945 | 0 | 180 | 0 | 0 | 180 | 0 | 0 | 0 | 0 | 0 | 0 | 0 | 0 | 0 | 0 | 0 | 0 | 0 | N | 0 | 0 | 0 | #NUM! | 0 | 98.6537 | 98.6537
2025-01-04 10:42 | 30.3624 | 59.6471 | 139.6807 | 0 | 180 | 0 | 0 | 180 | 0 | 0 | 0 | 0 | 0 | 0 | 0 | 0 | 0 | 0 | 0 | 0 | 0 | N | 0 | 0 | 0 | #NUM! | 0 | 99.8448 | 99.8448
2025-01-04 10:48 | 29.4119 | 60.5972 | 141.6991 | 0 | 180 | 0 | 0 | 180 | 0 | 0 | 0 | 0 | 0 | 0 | 0 | 0 | 0 | 0 | 0 | 0 | 0 | N | 0 | 0 | 0 | #NUM! | 0 | 100.9566 | 100.9566
2025-01-04 10:54 | 28.5043 | 61.5045 | 143.8566 | 0 | 180 | 0 | 0 | 180 | 0 | 0 | 0 | 0 | 0 | 0 | 0 | 0 | 0 | 0 | 0 | 0 | 0 | N | 0 | 0 | 0 | #NUM! | 0 | 101.9884 | 101.9884
2025-01-04 11:00 | 27.6438 | 62.3647 | 146.1595 | 0 | 180 | 0 | 0 | 180 | 0 | 0 | 0 | 0 | 0 | 0 | 0 | 0 | 0 | 0 | 0 | 0 | 0 | N | 0 | 0 | 0 | #NUM! | 0 | 102.9394 | 102.9394
2025-01-04 11:06 | 26.835 | 63.1732 | 148.6128 | 0 | 180 | 0 | 0 | 180 | 0 | 0 | 0 | 0 | 0 | 0 | 0 | 0 | 0 | 0 | 0 | 0 | 0 | N | 0 | 0 | 0 | #NUM! | 0 | 103.809 | 103.809
2025-01-04 11:12 | 26.0827 | 63.9252 | 151.2197 | 0 | 180 | 0 | 0 | 180 | 0 | 0 | 0 | 0 | 0 | 0 | 0 | 0 | 0 | 0 | 0 | 0 | 0 | N | 0 | 0 | 0 | #NUM! | 0 | 104.5964 | 104.5964
2025-01-04 11:18 | 25.392 | 64.6156 | 153.9813 | 0 | 180 | 0 | 0 | 180 | 0 | 0 | 0 | 0 | 0 | 0 | 0 | 0 | 0 | 0 | 0 | 0 | 0 | N | 0 | 0 | 0 | #NUM! | 0 | 105.3011 | 105.3011
2025-01-04 11:24 | 24.7681 | 65.2394 | 156.8954 | 0 | 180 | 0 | 0 | 180 | 0 | 0 | 0 | 0 | 0 | 0 | 0 | 0 | 0 | 0 | 0 | 0 | 0 | N | 0 | 0 | 0 | #NUM! | 0 | 105.9225 | 105.9225
2025-01-04 11:30 | 24.2161 | 65.7912 | 159.9566 | 0 | 180 | 0 | 0 | 180 | 0 | 0 | 0 | 0 | 0 | 0 | 0 | 0 | 0 | 0 | 0 | 0 | 0 | N | 0 | 0 | 0 | #NUM! | 0 | 106.4603 | 106.4603
2025-01-04 11:36 | 23.741 | 66.2661 | 163.155 | 0 | 180 | 0 | 0 | 180 | 0 | 0 | 0 | 0 | 0 | 0 | 0 | 0 | 0 | 0 | 0 | 0 | 0 | N | 0 | 0 | 0 | #NUM! | 0 | 106.9141 | 106.9141
2025-01-04 11:42 | 23.3476 | 66.6593 | 166.4766 | 0 | 180 | 0 | 0 | 180 | 0 | 0 | 0 | 0 | 0 | 0 | 0 | 0 | 0 | 0 | 0 | 0 | 0 | N | 0 | 0 | 0 | #NUM! | 0 | 107.2834 | 107.2834
2025-01-04 11:48 | 23.0401 | 66.9668 | 169.9027 | 0 | 180 | 0 | 0 | 180 | 0 | 0 | 0 | 0 | 0 | 0 | 0 | 0 | 0 | 0 | 0 | 0 | 0 | N | 0 | 0 | 0 | #NUM! | 0 | 107.5681 | 107.5681
2025-01-04 11:54 | 22.8219 | 67.1848 | 173.4102 | 0 | 180 | 0 | 0 | 180 | 0 | 0 | 0 | 0 | 0 | 0 | 0 | 0 | 0 | 0 | 0 | 0 | 0 | N | 0 | 0 | 0 | #NUM! | 0 | 107.7679 | 107.7679
2025-01-04 12:00 | 22.6957 | 67.311 | 176.9728 | 0 | 180 | 0 | 0 | 180 | 0 | 0 | 0 | 0 | 0 | 0 | 0 | 0 | 0 | 0 | 0 | 0 | 0 | N | 0 | 0 | 0 | #NUM! | 0 | 107.8826 | 107.8826
2025-01-04 12:06 | 22.663 | 67.3438 | 180.5611 | 0 | 180 | 0 | 0 | 180 | 0 | 0 | 0 | 0 | 0 | 0 | 0 | 0 | 0 | 0 | 0 | 0 | 0 | N | 0 | 0 | 0 | #NUM! | 0 | 107.9123 | 107.9123
2025-01-04 12:12 | 22.7241 | 67.2826 | 184.1448 | 0 | 180 | 0 | 0 | 180 | 0 | 0 | 0 | 0 | 0 | 0 | 0 | 0 | 0 | 0 | 0 | 0 | 0 | N | 0 | 0 | 0 | #NUM! | 0 | 107.8569 | 107.8569
2025-01-04 12:18 | 22.8784 | 67.1284 | 187.6937 | 0 | 180 | 0 | 0 | 180 | 0 | 0 | 0 | 0 | 0 | 0 | 0 | 0 | 0 | 0 | 0 | 0 | 0 | N | 0 | 0 | 0 | #NUM! | 0 | 107.7163 | 107.7163
2025-01-04 12:24 | 23.1239 | 66.883 | 191.1793 | 0 | 180 | 0 | 0 | 180 | 0 | 0 | 0 | 0 | 0 | 0 | 0 | 0 | 0 | 0 | 0 | 0 | 0 | N | 0 | 0 | 0 | #NUM! | 0 | 107.4908 | 107.4908
2025-01-04 12:30 | 23.4579 | 66.5491 | 194.576 | 0 | 180 | 0 | 0 | 180 | 0 | 0 | 0 | 0 | 0 | 0 | 0 | 0 | 0 | 0 | 0 | 0 | 0 | N | 0 | 0 | 0 | #NUM! | 0 | 107.1805 | 107.1805
2025-01-04 12:36 | 23.8765 | 66.1307 | 197.8622 | 0 | 180 | 0 | 0 | 180 | 0 | 0 | 0 | 0 | 0 | 0 | 0 | 0 | 0 | 0 | 0 | 0 | 0 | N | 0 | 0 | 0 | #NUM! | 0 | 106.7855 | 106.7855
2025-01-04 12:42 | 24.3754 | 65.632 | 201.0205 | 0 | 180 | 0 | 0 | 180 | 0 | 0 | 0 | 0 | 0 | 0 | 0 | 0 | 0 | 0 | 0 | 0 | 0 | N | 0 | 0 | 0 | #NUM! | 0 | 106.3063 | 106.3063
2025-01-04 12:48 | 24.9497 | 65.0578 | 204.0381 | 0 | 180 | 0 | 0 | 180 | 0 | 0 | 0 | 0 | 0 | 0 | 0 | 0 | 0 | 0 | 0 | 0 | 0 | N | 0 | 0 | 0 | #NUM! | 0 | 105.7431 | 105.7431
2025-01-04 12:54 | 25.5945 | 64.4133 | 206.9065 | 0 | 180 | 0 | 0 | 180 | 0 | 0 | 0 | 0 | 0 | 0 | 0 | 0 | 0 | 0 | 0 | 0 | 0 | N | 0 | 0 | 0 | #NUM! | 0 | 105.0964 | 105.0964
2025-01-04 13:00 | 26.3044 | 63.7036 | 209.6215 | 0 | 180 | 0 | 0 | 180 | 0 | 0 | 0 | 0 | 0 | 0 | 0 | 0 | 0 | 0 | 0 | 0 | 0 | N | 0 | 0 | 0 | #NUM! | 0 | 104.3665 | 104.3665
2025-01-04 13:06 | 27.0743 | 62.9339 | 212.1819 | 0 | 180 | 0 | 0 | 180 | 0 | 0 | 0 | 0 | 0 | 0 | 0 | 0 | 0 | 0 | 0 | 0 | 0 | N | 0 | 0 | 0 | #NUM! | 0 | 103.5541 | 103.5541
2025-01-04 13:12 | 27.8993 | 62.1092 | 214.5894 | 0 | 180 | 0 | 0 | 180 | 0 | 0 | 0 | 0 | 0 | 0 | 0 | 0 | 0 | 0 | 0 | 0 | 0 | N | 0 | 0 | 0 | #NUM! | 0 | 102.6598 | 102.6598
2025-01-04 13:18 | 28.7746 | 61.2342 | 216.8478 | 0 | 180 | 0 | 0 | 180 | 0 | 0 | 0 | 0 | 0 | 0 | 0 | 0 | 0 | 0 | 0 | 0 | 0 | N | 0 | 0 | 0 | #NUM! | 0 | 101.6842 | 101.6842
2025-01-04 13:24 | 29.6957 | 60.3135 | 218.9627 | 0 | 180 | 0 | 0 | 180 | 0 | 0 | 0 | 0 | 0 | 0 | 0 | 0 | 0 | 0 | 0 | 0 | 0 | N | 0 | 0 | 0 | #NUM! | 0 | 100.628 | 100.628
2025-01-04 13:30 | 30.6585 | 59.3511 | 220.9404 | 0 | 180 | 0 | 0 | 180 | 0 | 0 | 0 | 0 | 0 | 0 | 0 | 0 | 0 | 0 | 0 | 0 | 0 | N | 0 | 0 | 0 | #NUM! | 0 | 99.4919 | 99.4919
2025-01-04 13:36 | 31.6591 | 58.3509 | 222.7882 | 0 | 180 | 0 | 0 | 180 | 0 | 0 | 0 | 0 | 0 | 0 | 0 | 0 | 0 | 0 | 0 | 0 | 0 | N | 0 | 0 | 0 | #NUM! | 0 | 98.2769 | 98.2769
2025-01-04 13:42 | 32.694 | 57.3164 | 224.5135 | 0 | 180 | 0 | 0 | 180 | 0 | 0 | 0 | 0 | 0 | 0 | 0 | 0 | 0 | 0 | 0 | 0 | 0 | N | 0 | 0 | 0 | #NUM! | 0 | 96.9839 | 96.9839
2025-01-04 13:48 | 33.76 | 56.2508 | 226.124 | 0 | 180 | 0 | 0 | 180 | 0 | 0 | 0 | 0 | 0 | 0 | 0 | 0 | 0 | 0 | 0 | 0 | 0 | N | 0 | 0 | 0 | #NUM! | 0 | 95.6137 | 95.6137
2025-01-04 13:54 | 34.8543 | 55.1569 | 227.627 | 0 | 180 | 0 | 0 | 180 | 0 | 0 | 0 | 0 | 0 | 0 | 0 | 0 | 0 | 0 | 0 | 0 | 0 | N | 0 | 0 | 0 | #NUM! | 0 | 94.1674 | 94.1674
2025-01-04 14:00 | 35.9743 | 54.0374 | 229.0299 | 0 | 180 | 0 | 0 | 180 | 0 | 0 | 0 | 0 | 0 | 0 | 0 | 0 | 0 | 0 | 0 | 0 | 0 | N | 0 | 0 | 0 | #NUM! | 0 | 92.6462 | 92.6462
2025-01-04 14:06 | 37.1175 | 52.8947 | 230.3396 | 0 | 180 | 0 | 0 | 180 | 0 | 0 | 0 | 0 | 0 | 0 | 0 | 0 | 0 | 0 | 0 | 0 | 0 | N | 0 | 0 | 0 | #NUM! | 0 | 91.051 | 91.051
2025-01-04 14:12 | 38.2819 | 51.7308 | 231.5626 | 0 | 180 | 0 | 0 | 180 | 0 | 0 | 0 | 0 | 0 | 0 | 0 | 0 | 0 | 0 | 0 | 0 | 0 | N | 0 | 0 | 0 | #NUM! | 0 | 89.3832 | 89.3832
2025-01-04 14:18 | 39.4656 | 50.5477 | 232.7051 | 0 | 180 | 0 | 0 | 180 | 0 | 0 | 0 | 0 | 0 | 0 | 0 | 0 | 0 | 0 | 0 | 0 | 0 | N | 0 | 0 | 0 | #NUM! | 0 | 87.6439 | 87.6439
2025-01-04 14:24 | 40.6667 | 49.3471 | 233.7728 | 0 | 180 | 0 | 0 | 180 | 0 | 0 | 0 | 0 | 0 | 0 | 0 | 0 | 0 | 0 | 0 | 0 | 0 | N | 0 | 0 | 0 | #NUM! | 0 | 85.8346 | 85.8346
2025-01-04 14:30 | 41.8839 | 48.1305 | 234.7711 | 0 | 180 | 0 | 0 | 180 | 0 | 0 | 0 | 0 | 0 | 0 | 0 | 0 | 0 | 0 | 0 | 0 | 0 | N | 0 | 0 | 0 | #NUM! | 0 | 83.9566 | 83.9566
2025-01-04 14:36 | 43.1157 | 46.8994 | 235.7048 | 0 | 180 | 0 | 0 | 180 | 0 | 0 | 0 | 0 | 0 | 0 | 0 | 0 | 0 | 0 | 0 | 0 | 0 | N | 0 | 0 | 0 | #NUM! | 0 | 82.0114 | 82.0114
2025-01-04 14:42 | 44.3608 | 45.655 | 236.5785 | 0 | 180 | 0 | 0 | 180 | 0 | 0 | 0 | 0 | 0 | 0 | 0 | 0 | 0 | 0 | 0 | 0 | 0 | N | 0 | 0 | 0 | #NUM! | 0 | 80.0004 | 80.0004
2025-01-04 14:48 | 45.6181 | 44.3984 | 237.3965 | 0 | 180 | 0 | 0 | 180 | 0 | 0 | 0 | 0 | 0 | 0 | 0 | 0 | 0 | 0 | 0 | 0 | 0 | N | 0 | 0 | 0 | #NUM! | 0 | 77.9253 | 77.9253
2025-01-04 14:54 | 46.8865 | 43.1307 | 238.1624 | 0 | 180 | 0 | 0 | 180 | 0 | 0 | 0 | 0 | 0 | 0 | 0 | 0 | 0 | 0 | 0 | 0 | 0 | N | 0 | 0 | 0 | #NUM! | 0 | 75.7878 | 75.7878
2025-01-04 15:00 | 48.1653 | 41.8527 | 238.8799 | 0 | 180 | 0 | 0 | 180 | 0 | 0 | 0 | 0 | 0 | 0 | 0 | 0 | 0 | 0 | 0 | 0 | 0 | N | 0 | 0 | 0 | #NUM! | 0 | 73.5894 | 73.5894
2025-01-04 15:06 | 49.4534 | 40.5654 | 239.5522 | 0 | 180 | 0 | 0 | 180 | 0 | 0 | 0 | 0 | 0 | 0 | 0 | 0 | 0 | 0 | 0 | 0 | 0 | N | 0 | 0 | 0 | #NUM! | 0 | 71.3321 | 71.3321
2025-01-04 15:12 | 50.7502 | 39.2696 | 240.1821 | 0 | 180 | 0 | 0 | 180 | 0 | 0 | 0 | 0 | 0 | 0 | 0 | 0 | 0 | 0 | 0 | 0 | 0 | N | 0 | 0 | 0 | #NUM! | 0 | 69.0177 | 69.0177
2025-01-04 15:18 | 52.0549 | 37.9658 | 240.7725 | 0 | 180 | 0 | 0 | 180 | 0 | 0 | 0 | 0 | 0 | 0 | 0 | 0 | 0 | 0 | 0 | 0 | 0 | N | 0 | 0 | 0 | #NUM! | 0 | 66.6482 | 66.6482
2025-01-04 15:24 | 53.3669 | 36.6548 | 241.3259 | 0 | 180 | 0 | 0 | 180 | 0 | 0 | 0 | 0 | 0 | 0 | 0 | 0 | 0 | 0 | 0 | 0 | 0 | N | 0 | 0 | 0 | #NUM! | 0 | 64.2256 | 64.2256
2025-01-04 15:30 | 54.6857 | 35.3371 | 241.8444 | 0 | 180 | 0 | 0 | 180 | 0 | 0 | 0 | 0 | 0 | 0 | 0 | 0 | 0 | 0 | 0 | 0 | 0 | N | 0 | 0 | 0 | #NUM! | 0 | 61.752 | 61.752
2025-01-04 15:36 | 56.0106 | 34.0132 | 242.3301 | 0 | 180 | 0 | 0 | 180 | 0 | 0 | 0 | 0 | 0 | 0 | 0 | 0 | 0 | 0 | 0 | 0 | 0 | N | 0 | 0 | 0 | #NUM! | 0 | 59.2297 | 59.2297
2025-01-04 15:42 | 57.3413 | 32.6838 | 242.785 | 0 | 180 | 0 | 0 | 180 | 0 | 0 | 0 | 0 | 0 | 0 | 0 | 0 | 0 | 0 | 0 | 0 | 0 | N | 0 | 0 | 0 | #NUM! | 0 | 56.6611 | 56.6611
2025-01-04 15:48 | 58.6773 | 31.3491 | 243.2109 | 0 | 180 | 0 | 0 | 180 | 0 | 0 | 0 | 0 | 0 | 0 | 0 | 0 | 0 | 0 | 0 | 0 | 0 | N | 0 | 0 | 0 | #NUM! | 0 | 54.0486 | 54.0486
2025-01-04 15:54 | 60.0182 | 30.0097 | 243.6092 | 0 | 180 | 0 | 0 | 180 | 0 | 0 | 0 | 0 | 0 | 0 | 0 | 0 | 0 | 0 | 0 | 0 | 0 | N | 0 | 0 | 0 | #NUM! | 0 | 51.3949 | 51.3949
2025-01-04 16:00 | 61.3635 | 28.6659 | 243.9814 | 0 | 180 | 0 | 0 | 180 | 0 | 0 | 0 | 0 | 0 | 0 | 0 | 0 | 0 | 0 | 0 | 0 | 0 | N | 0 | 0 | 0 | #NUM! | 0 | 48.7028 | 48.7028
2025-01-04 16:06 | 62.713 | 27.3182 | 244.329 | 0 | 180 | 0 | 0 | 180 | 0 | 0 | 0 | 0 | 0 | 0 | 0 | 0 | 0 | 0 | 0 | 0 | 0 | N | 0 | 0 | 0 | #NUM! | 0 | 45.9753 | 45.9753
2025-01-04 16:12 | 64.0662 | 25.9668 | 244.653 | 0 | 180 | 0 | 0 | 180 | 0 | 0 | 0 | 0 | 0 | 0 | 0 | 0 | 0 | 0 | 0 | 0 | 0 | N | 0 | 0 | 0 | #NUM! | 0 | 43.2157 | 43.2157
2025-01-04 16:18 | 65.423 | 24.6121 | 244.9547 | 0 | 180 | 0 | 0 | 180 | 0 | 0 | 0 | 0 | 0 | 0 | 0 | 0 | 0 | 0 | 0 | 0 | 0 | N | 0 | 0 | 0 | #NUM! | 0 | 40.4275 | 40.4275
2025-01-04 16:24 | 66.783 | 23.2543 | 245.235 | 0 | 180 | 0 | 0 | 180 | 0 | 0 | 0 | 0 | 0 | 0 | 0 | 0 | 0 | 0 | 0 | 0 | 0 | N | 0 | 0 | 0 | #NUM! | 0 | 37.6146 | 37.6146
2025-01-04 16:30 | 68.146 | 21.8939 | 245.4949 | 0 | 180 | 0 | 0 | 180 | 0 | 0 | 0 | 0 | 0 | 0 | 0 | 0 | 0 | 0 | 0 | 0 | 0 | N | 0 | 0 | 0 | #NUM! | 0 | 34.7813 | 34.7813
2025-01-04 16:36 | 69.5117 | 20.5311 | 245.7352 | 0 | 180 | 0 | 0 | 180 | 0 | 0 | 0 | 0 | 0 | 0 | 0 | 0 | 0 | 0 | 0 | 0 | 0 | N | 0 | 0 | 0 | #NUM! | 0 | 31.9327 | 31.9327
2025-01-04 16:42 | 70.8799 | 19.1662 | 245.9566 | 0 | 180 | 0 | 0 | 180 | 0 | 0 | 0 | 0 | 0 | 0 | 0 | 0 | 0 | 0 | 0 | 0 | 0 | N | 0 | 0 | 0 | #NUM! | 0 | 29.0743 | 29.0743
2025-01-04 16:48 | 72.2504 | 17.7994 | 246.1599 | 0 | 180 | 0 | 0 | 180 | 0 | 0 | 0 | 0 | 0 | 0 | 0 | 0 | 0 | 0 | 0 | 0 | 0 | N | 0 | 0 | 0 | #NUM! | 0 | 26.2129 | 26.2129
2025-01-04 16:54 | 73.6229 | 16.4313 | 246.3458 | 0 | 180 | 0 | 0 | 180 | 0 | 0 | 0 | 0 | 0 | 0 | 0 | 0 | 0 | 0 | 0 | 0 | 0 | N | 0 | 0 | 0 | #NUM! | 0 | 23.3562 | 23.3562
2025-01-04 17:00 | 74.9973 | 15.0619 | 246.5147 | 0 | 180 | 0 | 0 | 180 | 0 | 0 | 0 | 0 | 0 | 0 | 0 | 0 | 0 | 0 | 0 | 0 | 0 | N | 0 | 0 | 0 | #NUM! | 0 | 20.5142 | 20.5142
2025-01-04 17:06 | 76.3734 | 13.6919 | 246.6672 | 0 | 180 | 0 | 0 | 180 | 0 | 0 | 0 | 0 | 0 | 0 | 0 | 0 | 0 | 0 | 0 | 0 | 0 | N | 0 | 0 | 0 | #NUM! | 0 | 17.6989 | 17.6989
2025-01-04 17:12 | 77.751 | 12.3215 | 246.8037 | 0 | 180 | 0 | 0 | 180 | 0 | 0 | 0 | 0 | 0 | 0 | 0 | 0 | 0 | 0 | 0 | 0 | 0 | N | 0 | 0 | 0 | #NUM! | 0 | 14.926 | 14.926
2025-01-04 17:18 | 79.1299 | 10.9515 | 246.9247 | 0 | 180 | 0 | 0 | 180 | 0 | 0 | 0 | 0 | 0 | 0 | 0 | 0 | 0 | 0 | 0 | 0 | 0 | N | 0 | 0 | 0 | #NUM! | 0 | 12.2167 | 12.2167
2025-01-04 17:24 | 80.5099 | 9.5826 | 247.0305 | 0 | 180 | 0 | 0 | 180 | 0 | 0 | 0 | 0 | 0 | 0 | 0 | 0 | 0 | 0 | 0 | 0 | 0 | N | 0 | 0 | 0 | #NUM! | 0 | 9.5995 | 9.5995
2025-01-04 17:30 | 81.891 | 8.2159 | 247.1214 | 0 | 180 | 0 | 0 | 180 | 0 | 0 | 0 | 0 | 0 | 0 | 0 | 0 | 0 | 0 | 0 | 0 | 0 | N | 0 | 0 | 0 | #NUM! | 0 | 7.1156 | 7.1156
2025-01-04 17:36 | 83.273 | 6.8531 | 247.1976 | 0 | 180 | 0 | 0 | 180 | 0 | 0 | 0 | 0 | 0 | 0 | 0 | 0 | 0 | 0 | 0 | 0 | 0 | N | 0 | 0 | 0 | #NUM! | 0 | 4.8251 | 4.8251
2025-01-04 17:42 | 84.6556 | 5.4965 | 247.2595 | 0 | 180 | 0 | 0 | 180 | 0 | 0 | 0 | 0 | 0 | 0 | 0 | 0 | 0 | 0 | 0 | 0 | 0 | N | 0 | 0 | 0 | #NUM! | 0 | 2.8198 | 2.8198
2025-01-05 06:30 | 84.3242 | 5.8209 | 112.6934 | 0 | 180 | 0 | 0 | 180 | 0 | 0 | 0 | 0 | 0 | 0 | 0 | 0 | 0 | 0 | 0 | 0 | 0 | N | 0 | 0 | 0 | #NUM! | 0 | 3.268 | 3.268
2025-01-05 06:36 | 82.941 | 7.1799 | 112.7575 | 0 | 180 | 0 | 0 | 180 | 0 | 0 | 0 | 0 | 0 | 0 | 0 | 0 | 0 | 0 | 0 | 0 | 0 | N | 0 | 0 | 0 | #NUM! | 0 | 5.3533 | 5.3533
2025-01-05 06:42 | 81.5586 | 8.5446 | 112.8361 | 0 | 180 | 0 | 0 | 180 | 0 | 0 | 0 | 0 | 0 | 0 | 0 | 0 | 0 | 0 | 0 | 0 | 0 | N | 0 | 0 | 0 | #NUM! | 0 | 7.6984 | 7.6984
2025-01-05 06:48 | 80.177 | 9.9126 | 112.9294 | 0 | 180 | 0 | 0 | 180 | 0 | 0 | 0 | 0 | 0 | 0 | 0 | 0 | 0 | 0 | 0 | 0 | 0 | N | 0 | 0 | 0 | #NUM! | 0 | 10.2203 | 10.2203
2025-01-05 06:54 | 78.7964 | 11.2826 | 113.0376 | 0 | 180 | 0 | 0 | 180 | 0 | 0 | 0 | 0 | 0 | 0 | 0 | 0 | 0 | 0 | 0 | 0 | 0 | N | 0 | 0 | 0 | #NUM! | 0 | 12.8644 | 12.8644
2025-01-05 07:00 | 77.4171 | 12.6535 | 113.161 | 0 | 180 | 0 | 0 | 180 | 0 | 0 | 0 | 0 | 0 | 0 | 0 | 0 | 0 | 0 | 0 | 0 | 0 | N | 0 | 0 | 0 | #NUM! | 0 | 15.5929 | 15.5929
2025-01-05 07:06 | 76.039 | 14.0246 | 113.3 | 0 | 180 | 0 | 0 | 180 | 0 | 0 | 0 | 0 | 0 | 0 | 0 | 0 | 0 | 0 | 0 | 0 | 0 | N | 0 | 0 | 0 | #NUM! | 0 | 18.3793 | 18.3793
2025-01-05 07:12 | 74.6625 | 15.3954 | 113.4551 | 0 | 180 | 0 | 0 | 180 | 0 | 0 | 0 | 0 | 0 | 0 | 0 | 0 | 0 | 0 | 0 | 0 | 0 | N | 0 | 0 | 0 | #NUM! | 0 | 21.2041 | 21.2041
2025-01-05 07:18 | 73.2877 | 16.7653 | 113.6266 | 0 | 180 | 0 | 0 | 180 | 0 | 0 | 0 | 0 | 0 | 0 | 0 | 0 | 0 | 0 | 0 | 0 | 0 | N | 0 | 0 | 0 | #NUM! | 0 | 24.0525 | 24.0525
2025-01-05 07:24 | 71.9148 | 18.1341 | 113.8151 | 0 | 180 | 0 | 0 | 180 | 0 | 0 | 0 | 0 | 0 | 0 | 0 | 0 | 0 | 0 | 0 | 0 | 0 | N | 0 | 0 | 0 | #NUM! | 0 | 26.913 | 26.913
2025-01-05 07:30 | 70.5439 | 19.5013 | 114.0213 | 0 | 180 | 0 | 0 | 180 | 0 | 0 | 0 | 0 | 0 | 0 | 0 | 0 | 0 | 0 | 0 | 0 | 0 | N | 0 | 0 | 0 | #NUM! | 0 | 29.7763 | 29.7763
2025-01-05 07:36 | 69.1754 | 20.8667 | 114.2456 | 0 | 180 | 0 | 0 | 180 | 0 | 0 | 0 | 0 | 0 | 0 | 0 | 0 | 0 | 0 | 0 | 0 | 0 | N | 0 | 0 | 0 | #NUM! | 0 | 32.6349 | 32.6349
2025-01-05 07:42 | 67.8093 | 22.2299 | 114.4889 | 0 | 180 | 0 | 0 | 180 | 0 | 0 | 0 | 0 | 0 | 0 | 0 | 0 | 0 | 0 | 0 | 0 | 0 | N | 0 | 0 | 0 | #NUM! | 0 | 35.4823 | 35.4823
2025-01-05 07:48 | 66.446 | 23.5908 | 114.752 | 0 | 180 | 0 | 0 | 180 | 0 | 0 | 0 | 0 | 0 | 0 | 0 | 0 | 0 | 0 | 0 | 0 | 0 | N | 0 | 0 | 0 | #NUM! | 0 | 38.3131 | 38.3131
2025-01-05 07:54 | 65.0857 | 24.9489 | 115.0356 | 0 | 180 | 0 | 0 | 180 | 0 | 0 | 0 | 0 | 0 | 0 | 0 | 0 | 0 | 0 | 0 | 0 | 0 | N | 0 | 0 | 0 | #NUM! | 0 | 41.1225 | 41.1225
2025-01-05 08:00 | 63.7286 | 26.3039 | 115.3408 | 0 | 180 | 0 | 0 | 180 | 0 | 0 | 0 | 0 | 0 | 0 | 0 | 0 | 0 | 0 | 0 | 0 | 0 | N | 0 | 0 | 0 | #NUM! | 0 | 43.9063 | 43.9063
2025-01-05 08:06 | 62.3751 | 27.6556 | 115.6685 | 0 | 180 | 0 | 0 | 180 | 0 | 0 | 0 | 0 | 0 | 0 | 0 | 0 | 0 | 0 | 0 | 0 | 0 | N | 0 | 0 | 0 | #NUM! | 0 | 46.6606 | 46.6606
2025-01-05 08:12 | 61.0254 | 29.0036 | 116.02 | 0 | 180 | 0 | 0 | 180 | 0 | 0 | 0 | 0 | 0 | 0 | 0 | 0 | 0 | 0 | 0 | 0 | 0 | N | 0 | 0 | 0 | #NUM! | 0 | 49.382 | 49.382
2025-01-05 08:18 | 59.6799 | 30.3476 | 116.3964 | 0 | 180 | 0 | 0 | 180 | 0 | 0 | 0 | 0 | 0 | 0 | 0 | 0 | 0 | 0 | 0 | 0 | 0 | N | 0 | 0 | 0 | #NUM! | 0 | 52.0673 | 52.0673
2025-01-05 08:24 | 58.3389 | 31.6872 | 116.7991 | 0 | 180 | 0 | 0 | 180 | 0 | 0 | 0 | 0 | 0 | 0 | 0 | 0 | 0 | 0 | 0 | 0 | 0 | N | 0 | 0 | 0 | #NUM! | 0 | 54.7135 | 54.7135
2025-01-05 08:30 | 57.0028 | 33.0219 | 117.2297 | 0 | 180 | 0 | 0 | 180 | 0 | 0 | 0 | 0 | 0 | 0 | 0 | 0 | 0 | 0 | 0 | 0 | 0 | N | 0 | 0 | 0 | #NUM! | 0 | 57.3178 | 57.3178
2025-01-05 08:36 | 55.6721 | 34.3515 | 117.6896 | 0 | 180 | 0 | 0 | 180 | 0 | 0 | 0 | 0 | 0 | 0 | 0 | 0 | 0 | 0 | 0 | 0 | 0 | N | 0 | 0 | 0 | #NUM! | 0 | 59.8777 | 59.8777
2025-01-05 08:42 | 54.3471 | 35.6753 | 118.1808 | 0 | 180 | 0 | 0 | 180 | 0 | 0 | 0 | 0 | 0 | 0 | 0 | 0 | 0 | 0 | 0 | 0 | 0 | N | 0 | 0 | 0 | #NUM! | 0 | 62.3906 | 62.3906
2025-01-05 08:48 | 53.0284 | 36.993 | 118.7052 | 0 | 180 | 0 | 0 | 180 | 0 | 0 | 0 | 0 | 0 | 0 | 0 | 0 | 0 | 0 | 0 | 0 | 0 | N | 0 | 0 | 0 | #NUM! | 0 | 64.8544 | 64.8544
2025-01-05 08:54 | 51.7165 | 38.3039 | 119.2648 | 0 | 180 | 0 | 0 | 180 | 0 | 0 | 0 | 0 | 0 | 0 | 0 | 0 | 0 | 0 | 0 | 0 | 0 | N | 0 | 0 | 0 | #NUM! | 0 | 67.2666 | 67.2666
2025-01-05 09:00 | 50.412 | 39.6075 | 119.862 | 0 | 180 | 0 | 0 | 180 | 0 | 0 | 0 | 0 | 0 | 0 | 0 | 0 | 0 | 0 | 0 | 0 | 0 | N | 0 | 0 | 0 | #NUM! | 0 | 69.6253 | 69.6253
2025-01-05 09:06 | 49.1155 | 40.9031 | 120.4993 | 0 | 180 | 0 | 0 | 180 | 0 | 0 | 0 | 0 | 0 | 0 | 0 | 0 | 0 | 0 | 0 | 0 | 0 | N | 0 | 0 | 0 | #NUM! | 0 | 71.9283 | 71.9283
2025-01-05 09:12 | 47.8278 | 42.19 | 121.1795 | 0 | 180 | 0 | 0 | 180 | 0 | 0 | 0 | 0 | 0 | 0 | 0 | 0 | 0 | 0 | 0 | 0 | 0 | N | 0 | 0 | 0 | #NUM! | 0 | 74.1738 | 74.1738
2025-01-05 09:18 | 46.5496 | 43.4675 | 121.9057 | 0 | 180 | 0 | 0 | 180 | 0 | 0 | 0 | 0 | 0 | 0 | 0 | 0 | 0 | 0 | 0 | 0 | 0 | N | 0 | 0 | 0 | #NUM! | 0 | 76.3599 | 76.3599
2025-01-05 09:24 | 45.2817 | 44.7346 | 122.681 | 0 | 180 | 0 | 0 | 180 | 0 | 0 | 0 | 0 | 0 | 0 | 0 | 0 | 0 | 0 | 0 | 0 | 0 | N | 0 | 0 | 0 | #NUM! | 0 | 78.4848 | 78.4848
2025-01-05 09:30 | 44.0252 | 45.9904 | 123.5092 | 0 | 180 | 0 | 0 | 180 | 0 | 0 | 0 | 0 | 0 | 0 | 0 | 0 | 0 | 0 | 0 | 0 | 0 | N | 0 | 0 | 0 | #NUM! | 0 | 80.5468 | 80.5468
2025-01-05 09:36 | 42.781 | 47.2339 | 124.3942 | 0 | 180 | 0 | 0 | 180 | 0 | 0 | 0 | 0 | 0 | 0 | 0 | 0 | 0 | 0 | 0 | 0 | 0 | N | 0 | 0 | 0 | #NUM! | 0 | 82.5442 | 82.5442
2025-01-05 09:42 | 41.5504 | 48.4639 | 125.3401 | 0 | 180 | 0 | 0 | 180 | 0 | 0 | 0 | 0 | 0 | 0 | 0 | 0 | 0 | 0 | 0 | 0 | 0 | N | 0 | 0 | 0 | #NUM! | 0 | 84.4756 | 84.4756
2025-01-05 09:48 | 40.3346 | 49.6791 | 126.3518 | 0 | 180 | 0 | 0 | 180 | 0 | 0 | 0 | 0 | 0 | 0 | 0 | 0 | 0 | 0 | 0 | 0 | 0 | N | 0 | 0 | 0 | #NUM! | 0 | 86.3393 | 86.3393
2025-01-05 09:54 | 39.135 | 50.8781 | 127.4342 | 0 | 180 | 0 | 0 | 180 | 0 | 0 | 0 | 0 | 0 | 0 | 0 | 0 | 0 | 0 | 0 | 0 | 0 | N | 0 | 0 | 0 | #NUM! | 0 | 88.134 | 88.134
2025-01-05 10:00 | 37.9532 | 52.0593 | 128.5928 | 0 | 180 | 0 | 0 | 180 | 0 | 0 | 0 | 0 | 0 | 0 | 0 | 0 | 0 | 0 | 0 | 0 | 0 | N | 0 | 0 | 0 | #NUM! | 0 | 89.8583 | 89.8583
2025-01-05 10:06 | 36.791 | 53.221 | 129.8334 | 0 | 180 | 0 | 0 | 180 | 0 | 0 | 0 | 0 | 0 | 0 | 0 | 0 | 0 | 0 | 0 | 0 | 0 | N | 0 | 0 | 0 | #NUM! | 0 | 91.5108 | 91.5108
2025-01-05 10:12 | 35.6504 | 54.3612 | 131.1624 | 0 | 180 | 0 | 0 | 180 | 0 | 0 | 0 | 0 | 0 | 0 | 0 | 0 | 0 | 0 | 0 | 0 | 0 | N | 0 | 0 | 0 | #NUM! | 0 | 93.0904 | 93.0904
2025-01-05 10:18 | 34.5334 | 55.4777 | 132.5864 | 0 | 180 | 0 | 0 | 180 | 0 | 0 | 0 | 0 | 0 | 0 | 0 | 0 | 0 | 0 | 0 | 0 | 0 | N | 0 | 0 | 0 | #NUM! | 0 | 94.5957 | 94.5957
2025-01-05 10:24 | 33.4425 | 56.5681 | 134.1127 | 0 | 180 | 0 | 0 | 180 | 0 | 0 | 0 | 0 | 0 | 0 | 0 | 0 | 0 | 0 | 0 | 0 | 0 | N | 0 | 0 | 0 | #NUM! | 0 | 96.0258 | 96.0258
2025-01-05 10:30 | 32.3805 | 57.6298 | 135.7485 | 0 | 180 | 0 | 0 | 180 | 0 | 0 | 0 | 0 | 0 | 0 | 0 | 0 | 0 | 0 | 0 | 0 | 0 | N | 0 | 0 | 0 | #NUM! | 0 | 97.3795 | 97.3795
2025-01-05 10:36 | 31.3502 | 58.6597 | 137.5014 | 0 | 180 | 0 | 0 | 180 | 0 | 0 | 0 | 0 | 0 | 0 | 0 | 0 | 0 | 0 | 0 | 0 | 0 | N | 0 | 0 | 0 | #NUM! | 0 | 98.6558 | 98.6558
2025-01-05 10:42 | 30.3549 | 59.6546 | 139.3793 | 0 | 180 | 0 | 0 | 180 | 0 | 0 | 0 | 0 | 0 | 0 | 0 | 0 | 0 | 0 | 0 | 0 | 0 | N | 0 | 0 | 0 | #NUM! | 0 | 99.8537 | 99.8537
2025-01-05 10:48 | 29.3982 | 60.6109 | 141.3896 | 0 | 180 | 0 | 0 | 180 | 0 | 0 | 0 | 0 | 0 | 0 | 0 | 0 | 0 | 0 | 0 | 0 | 0 | N | 0 | 0 | 0 | #NUM! | 0 | 100.9724 | 100.9724
2025-01-05 10:54 | 28.484 | 61.5247 | 143.5396 | 0 | 180 | 0 | 0 | 180 | 0 | 0 | 0 | 0 | 0 | 0 | 0 | 0 | 0 | 0 | 0 | 0 | 0 | N | 0 | 0 | 0 | #NUM! | 0 | 102.0111 | 102.0111
2025-01-05 11:00 | 27.6166 | 62.3918 | 145.8357 | 0 | 180 | 0 | 0 | 180 | 0 | 0 | 0 | 0 | 0 | 0 | 0 | 0 | 0 | 0 | 0 | 0 | 0 | N | 0 | 0 | 0 | #NUM! | 0 | 102.969 | 102.969
2025-01-05 11:06 | 26.8006 | 63.2075 | 148.2832 | 0 | 180 | 0 | 0 | 180 | 0 | 0 | 0 | 0 | 0 | 0 | 0 | 0 | 0 | 0 | 0 | 0 | 0 | N | 0 | 0 | 0 | #NUM! | 0 | 103.8454 | 103.8454
2025-01-05 11:12 | 26.0408 | 63.967 | 150.8857 | 0 | 180 | 0 | 0 | 180 | 0 | 0 | 0 | 0 | 0 | 0 | 0 | 0 | 0 | 0 | 0 | 0 | 0 | N | 0 | 0 | 0 | #NUM! | 0 | 104.6396 | 104.6396
2025-01-05 11:18 | 25.3423 | 64.6653 | 153.6444 | 0 | 180 | 0 | 0 | 180 | 0 | 0 | 0 | 0 | 0 | 0 | 0 | 0 | 0 | 0 | 0 | 0 | 0 | N | 0 | 0 | 0 | #NUM! | 0 | 105.3511 | 105.3511
2025-01-05 11:24 | 24.7103 | 65.2971 | 156.5578 | 0 | 180 | 0 | 0 | 180 | 0 | 0 | 0 | 0 | 0 | 0 | 0 | 0 | 0 | 0 | 0 | 0 | 0 | N | 0 | 0 | 0 | #NUM! | 0 | 105.9793 | 105.9793
2025-01-05 11:30 | 24.1501 | 65.8572 | 159.6205 | 0 | 180 | 0 | 0 | 180 | 0 | 0 | 0 | 0 | 0 | 0 | 0 | 0 | 0 | 0 | 0 | 0 | 0 | N | 0 | 0 | 0 | #NUM! | 0 | 106.5238 | 106.5238
2025-01-05 11:36 | 23.6667 | 66.3404 | 162.8232 | 0 | 180 | 0 | 0 | 180 | 0 | 0 | 0 | 0 | 0 | 0 | 0 | 0 | 0 | 0 | 0 | 0 | 0 | N | 0 | 0 | 0 | #NUM! | 0 | 106.9843 | 106.9843
2025-01-05 11:42 | 23.265 | 66.7419 | 166.152 | 0 | 180 | 0 | 0 | 180 | 0 | 0 | 0 | 0 | 0 | 0 | 0 | 0 | 0 | 0 | 0 | 0 | 0 | N | 0 | 0 | 0 | #NUM! | 0 | 107.3602 | 107.3602
2025-01-05 11:48 | 22.9493 | 67.0576 | 169.5883 | 0 | 180 | 0 | 0 | 180 | 0 | 0 | 0 | 0 | 0 | 0 | 0 | 0 | 0 | 0 | 0 | 0 | 0 | N | 0 | 0 | 0 | #NUM! | 0 | 107.6515 | 107.6515
2025-01-05 11:54 | 22.7231 | 67.2836 | 173.1093 | 0 | 180 | 0 | 0 | 180 | 0 | 0 | 0 | 0 | 0 | 0 | 0 | 0 | 0 | 0 | 0 | 0 | 0 | N | 0 | 0 | 0 | #NUM! | 0 | 107.8578 | 107.8578
2025-01-05 12:00 | 22.5892 | 67.4175 | 176.6883 | 0 | 180 | 0 | 0 | 180 | 0 | 0 | 0 | 0 | 0 | 0 | 0 | 0 | 0 | 0 | 0 | 0 | 0 | N | 0 | 0 | 0 | #NUM! | 0 | 107.979 | 107.979
2025-01-05 12:06 | 22.5493 | 67.4574 | 180.2956 | 0 | 180 | 0 | 0 | 180 | 0 | 0 | 0 | 0 | 0 | 0 | 0 | 0 | 0 | 0 | 0 | 0 | 0 | N | 0 | 0 | 0 | #NUM! | 0 | 108.0151 | 108.0151
2025-01-05 12:12 | 22.6037 | 67.403 | 183.9007 | 0 | 180 | 0 | 0 | 180 | 0 | 0 | 0 | 0 | 0 | 0 | 0 | 0 | 0 | 0 | 0 | 0 | 0 | N | 0 | 0 | 0 | #NUM! | 0 | 107.9659 | 107.9659
2025-01-05 12:18 | 22.7519 | 67.2549 | 187.4726 | 0 | 180 | 0 | 0 | 180 | 0 | 0 | 0 | 0 | 0 | 0 | 0 | 0 | 0 | 0 | 0 | 0 | 0 | N | 0 | 0 | 0 | #NUM! | 0 | 107.8316 | 107.8316
2025-01-05 12:24 | 22.992 | 67.0149 | 190.9823 | 0 | 180 | 0 | 0 | 180 | 0 | 0 | 0 | 0 | 0 | 0 | 0 | 0 | 0 | 0 | 0 | 0 | 0 | N | 0 | 0 | 0 | #NUM! | 0 | 107.6123 | 107.6123
2025-01-05 12:30 | 23.3212 | 66.6858 | 194.4037 | 0 | 180 | 0 | 0 | 180 | 0 | 0 | 0 | 0 | 0 | 0 | 0 | 0 | 0 | 0 | 0 | 0 | 0 | N | 0 | 0 | 0 | #NUM! | 0 | 107.308 | 107.308
2025-01-05 12:36 | 23.7357 | 66.2714 | 197.7143 | 0 | 180 | 0 | 0 | 180 | 0 | 0 | 0 | 0 | 0 | 0 | 0 | 0 | 0 | 0 | 0 | 0 | 0 | N | 0 | 0 | 0 | #NUM! | 0 | 106.9191 | 106.9191
2025-01-05 12:42 | 24.2312 | 65.776 | 200.8964 | 0 | 180 | 0 | 0 | 180 | 0 | 0 | 0 | 0 | 0 | 0 | 0 | 0 | 0 | 0 | 0 | 0 | 0 | N | 0 | 0 | 0 | #NUM! | 0 | 106.4457 | 106.4457
2025-01-05 12:48 | 24.8028 | 65.2046 | 203.9368 | 0 | 180 | 0 | 0 | 180 | 0 | 0 | 0 | 0 | 0 | 0 | 0 | 0 | 0 | 0 | 0 | 0 | 0 | N | 0 | 0 | 0 | #NUM! | 0 | 105.8883 | 105.8883
2025-01-05 12:54 | 25.4454 | 64.5623 | 206.8269 | 0 | 180 | 0 | 0 | 180 | 0 | 0 | 0 | 0 | 0 | 0 | 0 | 0 | 0 | 0 | 0 | 0 | 0 | N | 0 | 0 | 0 | #NUM! | 0 | 105.2472 | 105.2472
2025-01-05 13:00 | 26.1537 | 63.8542 | 209.5618 | 0 | 180 | 0 | 0 | 180 | 0 | 0 | 0 | 0 | 0 | 0 | 0 | 0 | 0 | 0 | 0 | 0 | 0 | N | 0 | 0 | 0 | #NUM! | 0 | 104.5229 | 104.5229
2025-01-05 13:06 | 26.9225 | 63.0857 | 212.1405 | 0 | 180 | 0 | 0 | 180 | 0 | 0 | 0 | 0 | 0 | 0 | 0 | 0 | 0 | 0 | 0 | 0 | 0 | N | 0 | 0 | 0 | #NUM! | 0 | 103.716 | 103.716
2025-01-05 13:12 | 27.7468 | 62.2617 | 214.5647 | 0 | 180 | 0 | 0 | 180 | 0 | 0 | 0 | 0 | 0 | 0 | 0 | 0 | 0 | 0 | 0 | 0 | 0 | N | 0 | 0 | 0 | #NUM! | 0 | 102.827 | 102.827
2025-01-05 13:18 | 28.6217 | 61.3871 | 216.8382 | 0 | 180 | 0 | 0 | 180 | 0 | 0 | 0 | 0 | 0 | 0 | 0 | 0 | 0 | 0 | 0 | 0 | 0 | N | 0 | 0 | 0 | #NUM! | 0 | 101.8566 | 101.8566
2025-01-05 13:24 | 29.5427 | 60.4664 | 218.9665 | 0 | 180 | 0 | 0 | 180 | 0 | 0 | 0 | 0 | 0 | 0 | 0 | 0 | 0 | 0 | 0 | 0 | 0 | N | 0 | 0 | 0 | #NUM! | 0 | 100.8055 | 100.8055
2025-01-05 13:30 | 30.5056 | 59.5039 | 220.9562 | 0 | 180 | 0 | 0 | 180 | 0 | 0 | 0 | 0 | 0 | 0 | 0 | 0 | 0 | 0 | 0 | 0 | 0 | N | 0 | 0 | 0 | #NUM! | 0 | 99.6745 | 99.6745
2025-01-05 13:36 | 31.5066 | 58.5033 | 222.8146 | 0 | 180 | 0 | 0 | 180 | 0 | 0 | 0 | 0 | 0 | 0 | 0 | 0 | 0 | 0 | 0 | 0 | 0 | N | 0 | 0 | 0 | #NUM! | 0 | 98.4643 | 98.4643
2025-01-05 13:42 | 32.5421 | 57.4682 | 224.5493 | 0 | 180 | 0 | 0 | 180 | 0 | 0 | 0 | 0 | 0 | 0 | 0 | 0 | 0 | 0 | 0 | 0 | 0 | N | 0 | 0 | 0 | #NUM! | 0 | 97.1759 | 97.1759
2025-01-05 13:48 | 33.6089 | 56.4018 | 226.1679 | 0 | 180 | 0 | 0 | 180 | 0 | 0 | 0 | 0 | 0 | 0 | 0 | 0 | 0 | 0 | 0 | 0 | 0 | N | 0 | 0 | 0 | #NUM! | 0 | 95.8103 | 95.8103
2025-01-05 13:54 | 34.704 | 55.3071 | 227.6782 | 0 | 180 | 0 | 0 | 180 | 0 | 0 | 0 | 0 | 0 | 0 | 0 | 0 | 0 | 0 | 0 | 0 | 0 | N | 0 | 0 | 0 | #NUM! | 0 | 94.3685 | 94.3685
2025-01-05 14:00 | 35.8249 | 54.1867 | 229.0875 | 0 | 180 | 0 | 0 | 180 | 0 | 0 | 0 | 0 | 0 | 0 | 0 | 0 | 0 | 0 | 0 | 0 | 0 | N | 0 | 0 | 0 | #NUM! | 0 | 92.8514 | 92.8514
2025-01-05 14:06 | 36.9691 | 53.043 | 230.4027 | 0 | 180 | 0 | 0 | 180 | 0 | 0 | 0 | 0 | 0 | 0 | 0 | 0 | 0 | 0 | 0 | 0 | 0 | N | 0 | 0 | 0 | #NUM! | 0 | 91.2604 | 91.2604
2025-01-05 14:12 | 38.1346 | 51.8781 | 231.6306 | 0 | 180 | 0 | 0 | 180 | 0 | 0 | 0 | 0 | 0 | 0 | 0 | 0 | 0 | 0 | 0 | 0 | 0 | N | 0 | 0 | 0 | #NUM! | 0 | 89.5965 | 89.5965
2025-01-05 14:18 | 39.3194 | 50.6938 | 232.7773 | 0 | 180 | 0 | 0 | 180 | 0 | 0 | 0 | 0 | 0 | 0 | 0 | 0 | 0 | 0 | 0 | 0 | 0 | N | 0 | 0 | 0 | #NUM! | 0 | 87.8611 | 87.8611
2025-01-05 14:24 | 40.5217 | 49.4921 | 233.8487 | 0 | 180 | 0 | 0 | 180 | 0 | 0 | 0 | 0 | 0 | 0 | 0 | 0 | 0 | 0 | 0 | 0 | 0 | N | 0 | 0 | 0 | #NUM! | 0 | 86.0554 | 86.0554
2025-01-05 14:30 | 41.7401 | 48.2743 | 234.8502 | 0 | 180 | 0 | 0 | 180 | 0 | 0 | 0 | 0 | 0 | 0 | 0 | 0 | 0 | 0 | 0 | 0 | 0 | N | 0 | 0 | 0 | #NUM! | 0 | 84.1809 | 84.1809
2025-01-05 14:36 | 42.973 | 47.042 | 235.7868 | 0 | 180 | 0 | 0 | 180 | 0 | 0 | 0 | 0 | 0 | 0 | 0 | 0 | 0 | 0 | 0 | 0 | 0 | N | 0 | 0 | 0 | #NUM! | 0 | 82.239 | 82.239
2025-01-05 14:42 | 44.2193 | 45.7964 | 236.663 | 0 | 180 | 0 | 0 | 180 | 0 | 0 | 0 | 0 | 0 | 0 | 0 | 0 | 0 | 0 | 0 | 0 | 0 | N | 0 | 0 | 0 | #NUM! | 0 | 80.2311 | 80.2311
2025-01-05 14:48 | 45.4778 | 44.5386 | 237.4832 | 0 | 180 | 0 | 0 | 180 | 0 | 0 | 0 | 0 | 0 | 0 | 0 | 0 | 0 | 0 | 0 | 0 | 0 | N | 0 | 0 | 0 | #NUM! | 0 | 78.159 | 78.159
2025-01-05 14:54 | 46.7475 | 43.2696 | 238.251 | 0 | 180 | 0 | 0 | 180 | 0 | 0 | 0 | 0 | 0 | 0 | 0 | 0 | 0 | 0 | 0 | 0 | 0 | N | 0 | 0 | 0 | #NUM! | 0 | 76.0242 | 76.0242
2025-01-05 15:00 | 48.0274 | 41.9905 | 238.9702 | 0 | 180 | 0 | 0 | 180 | 0 | 0 | 0 | 0 | 0 | 0 | 0 | 0 | 0 | 0 | 0 | 0 | 0 | N | 0 | 0 | 0 | #NUM! | 0 | 73.8284 | 73.8284
2025-01-05 15:06 | 49.3168 | 40.702 | 239.6439 | 0 | 180 | 0 | 0 | 180 | 0 | 0 | 0 | 0 | 0 | 0 | 0 | 0 | 0 | 0 | 0 | 0 | 0 | N | 0 | 0 | 0 | #NUM! | 0 | 71.5735 | 71.5735
2025-01-05 15:12 | 50.6148 | 39.4049 | 240.2752 | 0 | 180 | 0 | 0 | 180 | 0 | 0 | 0 | 0 | 0 | 0 | 0 | 0 | 0 | 0 | 0 | 0 | 0 | N | 0 | 0 | 0 | #NUM! | 0 | 69.2613 | 69.2613
2025-01-05 15:18 | 51.9207 | 38.0999 | 240.8668 | 0 | 180 | 0 | 0 | 180 | 0 | 0 | 0 | 0 | 0 | 0 | 0 | 0 | 0 | 0 | 0 | 0 | 0 | N | 0 | 0 | 0 | #NUM! | 0 | 66.8938 | 66.8938
2025-01-05 15:24 | 53.2339 | 36.7876 | 241.4212 | 0 | 180 | 0 | 0 | 180 | 0 | 0 | 0 | 0 | 0 | 0 | 0 | 0 | 0 | 0 | 0 | 0 | 0 | N | 0 | 0 | 0 | #NUM! | 0 | 64.4729 | 64.4729
2025-01-05 15:30 | 54.5539 | 35.4688 | 241.9407 | 0 | 180 | 0 | 0 | 180 | 0 | 0 | 0 | 0 | 0 | 0 | 0 | 0 | 0 | 0 | 0 | 0 | 0 | N | 0 | 0 | 0 | #NUM! | 0 | 62.0009 | 62.0009
2025-01-05 15:36 | 55.88 | 34.1437 | 242.4273 | 0 | 180 | 0 | 0 | 180 | 0 | 0 | 0 | 0 | 0 | 0 | 0 | 0 | 0 | 0 | 0 | 0 | 0 | N | 0 | 0 | 0 | #NUM! | 0 | 59.48 | 59.48
2025-01-05 15:42 | 57.2119 | 32.8131 | 242.883 | 0 | 180 | 0 | 0 | 180 | 0 | 0 | 0 | 0 | 0 | 0 | 0 | 0 | 0 | 0 | 0 | 0 | 0 | N | 0 | 0 | 0 | #NUM! | 0 | 56.9125 | 56.9125
2025-01-05 15:48 | 58.549 | 31.4773 | 243.3095 | 0 | 180 | 0 | 0 | 180 | 0 | 0 | 0 | 0 | 0 | 0 | 0 | 0 | 0 | 0 | 0 | 0 | 0 | N | 0 | 0 | 0 | #NUM! | 0 | 54.3009 | 54.3009
2025-01-05 15:54 | 59.891 | 30.1367 | 243.7085 | 0 | 180 | 0 | 0 | 180 | 0 | 0 | 0 | 0 | 0 | 0 | 0 | 0 | 0 | 0 | 0 | 0 | 0 | N | 0 | 0 | 0 | #NUM! | 0 | 51.6478 | 51.6478
2025-01-05 16:00 | 61.2375 | 28.7918 | 244.0814 | 0 | 180 | 0 | 0 | 180 | 0 | 0 | 0 | 0 | 0 | 0 | 0 | 0 | 0 | 0 | 0 | 0 | 0 | N | 0 | 0 | 0 | #NUM! | 0 | 48.9561 | 48.9561
2025-01-05 16:06 | 62.5881 | 27.4429 | 244.4296 | 0 | 180 | 0 | 0 | 180 | 0 | 0 | 0 | 0 | 0 | 0 | 0 | 0 | 0 | 0 | 0 | 0 | 0 | N | 0 | 0 | 0 | #NUM! | 0 | 46.2287 | 46.2287
2025-01-05 16:12 | 63.9425 | 26.0903 | 244.7542 | 0 | 180 | 0 | 0 | 180 | 0 | 0 | 0 | 0 | 0 | 0 | 0 | 0 | 0 | 0 | 0 | 0 | 0 | N | 0 | 0 | 0 | #NUM! | 0 | 43.4689 | 43.4689
2025-01-05 16:18 | 65.3004 | 24.7344 | 245.0565 | 0 | 180 | 0 | 0 | 180 | 0 | 0 | 0 | 0 | 0 | 0 | 0 | 0 | 0 | 0 | 0 | 0 | 0 | N | 0 | 0 | 0 | #NUM! | 0 | 40.6802 | 40.6802
2025-01-05 16:24 | 66.6616 | 23.3756 | 245.3374 | 0 | 180 | 0 | 0 | 180 | 0 | 0 | 0 | 0 | 0 | 0 | 0 | 0 | 0 | 0 | 0 | 0 | 0 | N | 0 | 0 | 0 | #NUM! | 0 | 37.8664 | 37.8664
2025-01-05 16:30 | 68.0257 | 22.014 | 245.5978 | 0 | 180 | 0 | 0 | 180 | 0 | 0 | 0 | 0 | 0 | 0 | 0 | 0 | 0 | 0 | 0 | 0 | 0 | N | 0 | 0 | 0 | #NUM! | 0 | 35.0319 | 35.0319
2025-01-05 16:36 | 69.3925 | 20.65 | 245.8386 | 0 | 180 | 0 | 0 | 180 | 0 | 0 | 0 | 0 | 0 | 0 | 0 | 0 | 0 | 0 | 0 | 0 | 0 | N | 0 | 0 | 0 | #NUM! | 0 | 32.1816 | 32.1816
2025-01-05 16:42 | 70.7618 | 19.284 | 246.0607 | 0 | 180 | 0 | 0 | 180 | 0 | 0 | 0 | 0 | 0 | 0 | 0 | 0 | 0 | 0 | 0 | 0 | 0 | N | 0 | 0 | 0 | #NUM! | 0 | 29.3211 | 29.3211
2025-01-05 16:48 | 72.1334 | 17.9161 | 246.2646 | 0 | 180 | 0 | 0 | 180 | 0 | 0 | 0 | 0 | 0 | 0 | 0 | 0 | 0 | 0 | 0 | 0 | 0 | N | 0 | 0 | 0 | #NUM! | 0 | 26.4569 | 26.4569
2025-01-05 16:54 | 73.507 | 16.5467 | 246.451 | 0 | 180 | 0 | 0 | 180 | 0 | 0 | 0 | 0 | 0 | 0 | 0 | 0 | 0 | 0 | 0 | 0 | 0 | N | 0 | 0 | 0 | #NUM! | 0 | 23.5969 | 23.5969
2025-01-05 17:00 | 74.8825 | 15.1763 | 246.6205 | 0 | 180 | 0 | 0 | 180 | 0 | 0 | 0 | 0 | 0 | 0 | 0 | 0 | 0 | 0 | 0 | 0 | 0 | N | 0 | 0 | 0 | #NUM! | 0 | 20.7506 | 20.7506
2025-01-05 17:06 | 76.2597 | 13.805 | 246.7737 | 0 | 180 | 0 | 0 | 180 | 0 | 0 | 0 | 0 | 0 | 0 | 0 | 0 | 0 | 0 | 0 | 0 | 0 | N | 0 | 0 | 0 | #NUM! | 0 | 17.9299 | 17.9299
2025-01-05 17:12 | 77.6384 | 12.4335 | 246.9109 | 0 | 180 | 0 | 0 | 180 | 0 | 0 | 0 | 0 | 0 | 0 | 0 | 0 | 0 | 0 | 0 | 0 | 0 | N | 0 | 0 | 0 | #NUM! | 0 | 15.1505 | 15.1505
2025-01-05 17:18 | 79.0184 | 11.0622 | 247.0326 | 0 | 180 | 0 | 0 | 180 | 0 | 0 | 0 | 0 | 0 | 0 | 0 | 0 | 0 | 0 | 0 | 0 | 0 | N | 0 | 0 | 0 | #NUM! | 0 | 12.4326 | 12.4326
2025-01-05 17:24 | 80.3996 | 9.692 | 247.1391 | 0 | 180 | 0 | 0 | 180 | 0 | 0 | 0 | 0 | 0 | 0 | 0 | 0 | 0 | 0 | 0 | 0 | 0 | N | 0 | 0 | 0 | #NUM! | 0 | 9.8044 | 9.8044
2025-01-05 17:30 | 81.7818 | 8.3239 | 247.2307 | 0 | 180 | 0 | 0 | 180 | 0 | 0 | 0 | 0 | 0 | 0 | 0 | 0 | 0 | 0 | 0 | 0 | 0 | N | 0 | 0 | 0 | #NUM! | 0 | 7.3059 | 7.3059
2025-01-05 17:36 | 83.1648 | 6.9595 | 247.3078 | 0 | 180 | 0 | 0 | 180 | 0 | 0 | 0 | 0 | 0 | 0 | 0 | 0 | 0 | 0 | 0 | 0 | 0 | N | 0 | 0 | 0 | #NUM! | 0 | 4.9955 | 4.9955
2025-01-05 17:42 | 84.5486 | 5.6012 | 247.3705 | 0 | 180 | 0 | 0 | 180 | 0 | 0 | 0 | 0 | 0 | 0 | 0 | 0 | 0 | 0 | 0 | 0 | 0 | N | 0 | 0 | 0 | #NUM! | 0 | 2.962 | 2.962
2025-01-06 06:30 | 84.4209 | 5.7261 | 112.5701 | 0 | 180 | 0 | 0 | 180 | 0 | 0 | 0 | 0 | 0 | 0 | 0 | 0 | 0 | 0 | 0 | 0 | 0 | N | 0 | 0 | 0 | #NUM! | 0 | 3.1348 | 3.1348
2025-01-06 06:36 | 83.0365 | 7.0858 | 112.6329 | 0 | 180 | 0 | 0 | 180 | 0 | 0 | 0 | 0 | 0 | 0 | 0 | 0 | 0 | 0 | 0 | 0 | 0 | N | 0 | 0 | 0 | #NUM! | 0 | 5.1997 | 5.1997
2025-01-06 06:42 | 81.6528 | 8.4514 | 112.7101 | 0 | 180 | 0 | 0 | 180 | 0 | 0 | 0 | 0 | 0 | 0 | 0 | 0 | 0 | 0 | 0 | 0 | 0 | N | 0 | 0 | 0 | #NUM! | 0 | 7.5321 | 7.5321
2025-01-06 06:48 | 80.2699 | 9.8205 | 112.8019 | 0 | 180 | 0 | 0 | 180 | 0 | 0 | 0 | 0 | 0 | 0 | 0 | 0 | 0 | 0 | 0 | 0 | 0 | N | 0 | 0 | 0 | #NUM! | 0 | 10.0463 | 10.0463
2025-01-06 06:54 | 78.8881 | 11.1916 | 112.9085 | 0 | 180 | 0 | 0 | 180 | 0 | 0 | 0 | 0 | 0 | 0 | 0 | 0 | 0 | 0 | 0 | 0 | 0 | N | 0 | 0 | 0 | #NUM! | 0 | 12.6858 | 12.6858
2025-01-06 07:00 | 77.5074 | 12.5637 | 113.0302 | 0 | 180 | 0 | 0 | 180 | 0 | 0 | 0 | 0 | 0 | 0 | 0 | 0 | 0 | 0 | 0 | 0 | 0 | N | 0 | 0 | 0 | #NUM! | 0 | 15.4122 | 15.4122
2025-01-06 07:06 | 76.128 | 13.9361 | 113.1675 | 0 | 180 | 0 | 0 | 180 | 0 | 0 | 0 | 0 | 0 | 0 | 0 | 0 | 0 | 0 | 0 | 0 | 0 | N | 0 | 0 | 0 | #NUM! | 0 | 18.1981 | 18.1981
2025-01-06 07:12 | 74.7501 | 15.3082 | 113.3207 | 0 | 180 | 0 | 0 | 180 | 0 | 0 | 0 | 0 | 0 | 0 | 0 | 0 | 0 | 0 | 0 | 0 | 0 | N | 0 | 0 | 0 | #NUM! | 0 | 21.0235 | 21.0235
2025-01-06 07:18 | 73.3739 | 16.6795 | 113.4903 | 0 | 180 | 0 | 0 | 180 | 0 | 0 | 0 | 0 | 0 | 0 | 0 | 0 | 0 | 0 | 0 | 0 | 0 | N | 0 | 0 | 0 | #NUM! | 0 | 23.8735 | 23.8735
2025-01-06 07:24 | 71.9995 | 18.0496 | 113.6768 | 0 | 180 | 0 | 0 | 180 | 0 | 0 | 0 | 0 | 0 | 0 | 0 | 0 | 0 | 0 | 0 | 0 | 0 | N | 0 | 0 | 0 | #NUM! | 0 | 26.7363 | 26.7363
2025-01-06 07:30 | 70.6271 | 19.4183 | 113.8808 | 0 | 180 | 0 | 0 | 180 | 0 | 0 | 0 | 0 | 0 | 0 | 0 | 0 | 0 | 0 | 0 | 0 | 0 | N | 0 | 0 | 0 | #NUM! | 0 | 29.6025 | 29.6025
2025-01-06 07:36 | 69.2571 | 20.7852 | 114.1029 | 0 | 180 | 0 | 0 | 180 | 0 | 0 | 0 | 0 | 0 | 0 | 0 | 0 | 0 | 0 | 0 | 0 | 0 | N | 0 | 0 | 0 | #NUM! | 0 | 32.4644 | 32.4644
2025-01-06 07:42 | 67.8894 | 22.15 | 114.3438 | 0 | 180 | 0 | 0 | 180 | 0 | 0 | 0 | 0 | 0 | 0 | 0 | 0 | 0 | 0 | 0 | 0 | 0 | N | 0 | 0 | 0 | #NUM! | 0 | 35.3156 | 35.3156
2025-01-06 07:48 | 66.5245 | 23.5124 | 114.6043 | 0 | 180 | 0 | 0 | 180 | 0 | 0 | 0 | 0 | 0 | 0 | 0 | 0 | 0 | 0 | 0 | 0 | 0 | N | 0 | 0 | 0 | #NUM! | 0 | 38.1505 | 38.1505
2025-01-06 07:54 | 65.1626 | 24.8721 | 114.8853 | 0 | 180 | 0 | 0 | 180 | 0 | 0 | 0 | 0 | 0 | 0 | 0 | 0 | 0 | 0 | 0 | 0 | 0 | N | 0 | 0 | 0 | #NUM! | 0 | 40.9642 | 40.9642
2025-01-06 08:00 | 63.8038 | 26.2288 | 115.1877 | 0 | 180 | 0 | 0 | 180 | 0 | 0 | 0 | 0 | 0 | 0 | 0 | 0 | 0 | 0 | 0 | 0 | 0 | N | 0 | 0 | 0 | #NUM! | 0 | 43.7526 | 43.7526
2025-01-06 08:06 | 62.4485 | 27.5823 | 115.5125 | 0 | 180 | 0 | 0 | 180 | 0 | 0 | 0 | 0 | 0 | 0 | 0 | 0 | 0 | 0 | 0 | 0 | 0 | N | 0 | 0 | 0 | #NUM! | 0 | 46.5118 | 46.5118
2025-01-06 08:12 | 61.097 | 28.9321 | 115.8609 | 0 | 180 | 0 | 0 | 180 | 0 | 0 | 0 | 0 | 0 | 0 | 0 | 0 | 0 | 0 | 0 | 0 | 0 | N | 0 | 0 | 0 | #NUM! | 0 | 49.2383 | 49.2383
2025-01-06 08:18 | 59.7496 | 30.2779 | 116.234 | 0 | 180 | 0 | 0 | 180 | 0 | 0 | 0 | 0 | 0 | 0 | 0 | 0 | 0 | 0 | 0 | 0 | 0 | N | 0 | 0 | 0 | #NUM! | 0 | 51.9288 | 51.9288
2025-01-06 08:24 | 58.4067 | 31.6194 | 116.6333 | 0 | 180 | 0 | 0 | 180 | 0 | 0 | 0 | 0 | 0 | 0 | 0 | 0 | 0 | 0 | 0 | 0 | 0 | N | 0 | 0 | 0 | #NUM! | 0 | 54.5804 | 54.5804
2025-01-06 08:30 | 57.0686 | 32.9562 | 117.0603 | 0 | 180 | 0 | 0 | 180 | 0 | 0 | 0 | 0 | 0 | 0 | 0 | 0 | 0 | 0 | 0 | 0 | 0 | N | 0 | 0 | 0 | #NUM! | 0 | 57.1903 | 57.1903
2025-01-06 08:36 | 55.7358 | 34.2878 | 117.5164 | 0 | 180 | 0 | 0 | 180 | 0 | 0 | 0 | 0 | 0 | 0 | 0 | 0 | 0 | 0 | 0 | 0 | 0 | N | 0 | 0 | 0 | #NUM! | 0 | 59.7559 | 59.7559
2025-01-06 08:42 | 54.4087 | 35.6138 | 118.0036 | 0 | 180 | 0 | 0 | 180 | 0 | 0 | 0 | 0 | 0 | 0 | 0 | 0 | 0 | 0 | 0 | 0 | 0 | N | 0 | 0 | 0 | #NUM! | 0 | 62.2747 | 62.2747
2025-01-06 08:48 | 53.0877 | 36.9337 | 118.5237 | 0 | 180 | 0 | 0 | 180 | 0 | 0 | 0 | 0 | 0 | 0 | 0 | 0 | 0 | 0 | 0 | 0 | 0 | N | 0 | 0 | 0 | #NUM! | 0 | 64.7443 | 64.7443
2025-01-06 08:54 | 51.7735 | 38.247 | 119.0789 | 0 | 180 | 0 | 0 | 180 | 0 | 0 | 0 | 0 | 0 | 0 | 0 | 0 | 0 | 0 | 0 | 0 | 0 | N | 0 | 0 | 0 | #NUM! | 0 | 67.1626 | 67.1626
2025-01-06 09:00 | 50.4665 | 39.553 | 119.6714 | 0 | 180 | 0 | 0 | 180 | 0 | 0 | 0 | 0 | 0 | 0 | 0 | 0 | 0 | 0 | 0 | 0 | 0 | N | 0 | 0 | 0 | #NUM! | 0 | 69.5274 | 69.5274
2025-01-06 09:06 | 49.1675 | 40.8511 | 120.3038 | 0 | 180 | 0 | 0 | 180 | 0 | 0 | 0 | 0 | 0 | 0 | 0 | 0 | 0 | 0 | 0 | 0 | 0 | N | 0 | 0 | 0 | #NUM! | 0 | 71.8367 | 71.8367
2025-01-06 09:12 | 47.8771 | 42.1407 | 120.9788 | 0 | 180 | 0 | 0 | 180 | 0 | 0 | 0 | 0 | 0 | 0 | 0 | 0 | 0 | 0 | 0 | 0 | 0 | N | 0 | 0 | 0 | #NUM! | 0 | 74.0885 | 74.0885
2025-01-06 09:18 | 46.5961 | 43.4209 | 121.6995 | 0 | 180 | 0 | 0 | 180 | 0 | 0 | 0 | 0 | 0 | 0 | 0 | 0 | 0 | 0 | 0 | 0 | 0 | N | 0 | 0 | 0 | #NUM! | 0 | 76.281 | 76.281
2025-01-06 09:24 | 45.3253 | 44.691 | 122.4692 | 0 | 180 | 0 | 0 | 180 | 0 | 0 | 0 | 0 | 0 | 0 | 0 | 0 | 0 | 0 | 0 | 0 | 0 | N | 0 | 0 | 0 | #NUM! | 0 | 78.4124 | 78.4124
2025-01-06 09:30 | 44.0657 | 45.9499 | 123.2913 | 0 | 180 | 0 | 0 | 180 | 0 | 0 | 0 | 0 | 0 | 0 | 0 | 0 | 0 | 0 | 0 | 0 | 0 | N | 0 | 0 | 0 | #NUM! | 0 | 80.4809 | 80.4809
2025-01-06 09:36 | 42.8183 | 47.1966 | 124.17 | 0 | 180 | 0 | 0 | 180 | 0 | 0 | 0 | 0 | 0 | 0 | 0 | 0 | 0 | 0 | 0 | 0 | 0 | N | 0 | 0 | 0 | #NUM! | 0 | 82.485 | 82.485
2025-01-06 09:42 | 41.5843 | 48.43 | 125.1093 | 0 | 180 | 0 | 0 | 180 | 0 | 0 | 0 | 0 | 0 | 0 | 0 | 0 | 0 | 0 | 0 | 0 | 0 | N | 0 | 0 | 0 | #NUM! | 0 | 84.423 | 84.423
2025-01-06 09:48 | 40.3649 | 49.6488 | 126.1141 | 0 | 180 | 0 | 0 | 180 | 0 | 0 | 0 | 0 | 0 | 0 | 0 | 0 | 0 | 0 | 0 | 0 | 0 | N | 0 | 0 | 0 | #NUM! | 0 | 86.2935 | 86.2935
2025-01-06 09:54 | 39.1615 | 50.8516 | 127.1892 | 0 | 180 | 0 | 0 | 180 | 0 | 0 | 0 | 0 | 0 | 0 | 0 | 0 | 0 | 0 | 0 | 0 | 0 | N | 0 | 0 | 0 | #NUM! | 0 | 88.0949 | 88.0949
2025-01-06 10:00 | 37.9757 | 52.0369 | 128.3403 | 0 | 180 | 0 | 0 | 180 | 0 | 0 | 0 | 0 | 0 | 0 | 0 | 0 | 0 | 0 | 0 | 0 | 0 | N | 0 | 0 | 0 | #NUM! | 0 | 89.8259 | 89.8259
2025-01-06 10:06 | 36.8093 | 53.2028 | 129.5732 | 0 | 180 | 0 | 0 | 180 | 0 | 0 | 0 | 0 | 0 | 0 | 0 | 0 | 0 | 0 | 0 | 0 | 0 | N | 0 | 0 | 0 | #NUM! | 0 | 91.4853 | 91.4853
2025-01-06 10:12 | 35.6641 | 54.3475 | 130.8942 | 0 | 180 | 0 | 0 | 180 | 0 | 0 | 0 | 0 | 0 | 0 | 0 | 0 | 0 | 0 | 0 | 0 | 0 | N | 0 | 0 | 0 | #NUM! | 0 | 93.0716 | 93.0716
2025-01-06 10:18 | 34.5423 | 55.4688 | 132.31 | 0 | 180 | 0 | 0 | 180 | 0 | 0 | 0 | 0 | 0 | 0 | 0 | 0 | 0 | 0 | 0 | 0 | 0 | N | 0 | 0 | 0 | #NUM! | 0 | 94.5838 | 94.5838
2025-01-06 10:24 | 33.4464 | 56.5642 | 133.8279 | 0 | 180 | 0 | 0 | 180 | 0 | 0 | 0 | 0 | 0 | 0 | 0 | 0 | 0 | 0 | 0 | 0 | 0 | N | 0 | 0 | 0 | #NUM! | 0 | 96.0207 | 96.0207
2025-01-06 10:30 | 32.379 | 57.6312 | 135.4553 | 0 | 180 | 0 | 0 | 180 | 0 | 0 | 0 | 0 | 0 | 0 | 0 | 0 | 0 | 0 | 0 | 0 | 0 | N | 0 | 0 | 0 | #NUM! | 0 | 97.3813 | 97.3813
2025-01-06 10:36 | 31.343 | 58.6668 | 137.1999 | 0 | 180 | 0 | 0 | 180 | 0 | 0 | 0 | 0 | 0 | 0 | 0 | 0 | 0 | 0 | 0 | 0 | 0 | N | 0 | 0 | 0 | #NUM! | 0 | 98.6644 | 98.6644
2025-01-06 10:42 | 30.3418 | 59.6677 | 139.0695 | 0 | 180 | 0 | 0 | 180 | 0 | 0 | 0 | 0 | 0 | 0 | 0 | 0 | 0 | 0 | 0 | 0 | 0 | N | 0 | 0 | 0 | #NUM! | 0 | 99.8692 | 99.8692
2025-01-06 10:48 | 29.3787 | 60.6304 | 141.072 | 0 | 180 | 0 | 0 | 180 | 0 | 0 | 0 | 0 | 0 | 0 | 0 | 0 | 0 | 0 | 0 | 0 | 0 | N | 0 | 0 | 0 | #NUM! | 0 | 100.9948 | 100.9948
2025-01-06 10:54 | 28.4579 | 61.5508 | 143.2147 | 0 | 180 | 0 | 0 | 180 | 0 | 0 | 0 | 0 | 0 | 0 | 0 | 0 | 0 | 0 | 0 | 0 | 0 | N | 0 | 0 | 0 | #NUM! | 0 | 102.0404 | 102.0404
2025-01-06 11:00 | 27.5835 | 62.4249 | 145.5043 | 0 | 180 | 0 | 0 | 180 | 0 | 0 | 0 | 0 | 0 | 0 | 0 | 0 | 0 | 0 | 0 | 0 | 0 | N | 0 | 0 | 0 | #NUM! | 0 | 103.0051 | 103.0051
2025-01-06 11:06 | 26.7601 | 63.248 | 147.9463 | 0 | 180 | 0 | 0 | 180 | 0 | 0 | 0 | 0 | 0 | 0 | 0 | 0 | 0 | 0 | 0 | 0 | 0 | N | 0 | 0 | 0 | #NUM! | 0 | 103.8882 | 103.8882
2025-01-06 11:12 | 25.9927 | 64.0152 | 150.5447 | 0 | 180 | 0 | 0 | 180 | 0 | 0 | 0 | 0 | 0 | 0 | 0 | 0 | 0 | 0 | 0 | 0 | 0 | N | 0 | 0 | 0 | #NUM! | 0 | 104.6892 | 104.6892
2025-01-06 11:18 | 25.2862 | 64.7214 | 153.3011 | 0 | 180 | 0 | 0 | 180 | 0 | 0 | 0 | 0 | 0 | 0 | 0 | 0 | 0 | 0 | 0 | 0 | 0 | N | 0 | 0 | 0 | #NUM! | 0 | 105.4075 | 105.4075
2025-01-06 11:24 | 24.646 | 65.3614 | 156.2142 | 0 | 180 | 0 | 0 | 180 | 0 | 0 | 0 | 0 | 0 | 0 | 0 | 0 | 0 | 0 | 0 | 0 | 0 | N | 0 | 0 | 0 | #NUM! | 0 | 106.0424 | 106.0424
2025-01-06 11:30 | 24.0775 | 65.9297 | 159.2792 | 0 | 180 | 0 | 0 | 180 | 0 | 0 | 0 | 0 | 0 | 0 | 0 | 0 | 0 | 0 | 0 | 0 | 0 | N | 0 | 0 | 0 | #NUM! | 0 | 106.5936 | 106.5936
2025-01-06 11:36 | 23.5857 | 66.4214 | 162.487 | 0 | 180 | 0 | 0 | 180 | 0 | 0 | 0 | 0 | 0 | 0 | 0 | 0 | 0 | 0 | 0 | 0 | 0 | N | 0 | 0 | 0 | #NUM! | 0 | 107.0606 | 107.0606
2025-01-06 11:42 | 23.1756 | 66.8313 | 165.824 | 0 | 180 | 0 | 0 | 180 | 0 | 0 | 0 | 0 | 0 | 0 | 0 | 0 | 0 | 0 | 0 | 0 | 0 | N | 0 | 0 | 0 | #NUM! | 0 | 107.4431 | 107.4431
2025-01-06 11:48 | 22.8516 | 67.1552 | 169.2717 | 0 | 180 | 0 | 0 | 180 | 0 | 0 | 0 | 0 | 0 | 0 | 0 | 0 | 0 | 0 | 0 | 0 | 0 | N | 0 | 0 | 0 | #NUM! | 0 | 107.7409 | 107.7409
2025-01-06 11:54 | 22.6174 | 67.3894 | 172.8073 | 0 | 180 | 0 | 0 | 180 | 0 | 0 | 0 | 0 | 0 | 0 | 0 | 0 | 0 | 0 | 0 | 0 | 0 | N | 0 | 0 | 0 | #NUM! | 0 | 107.9536 | 107.9536
2025-01-06 12:00 | 22.4758 | 67.5309 | 176.4039 | 0 | 180 | 0 | 0 | 180 | 0 | 0 | 0 | 0 | 0 | 0 | 0 | 0 | 0 | 0 | 0 | 0 | 0 | N | 0 | 0 | 0 | #NUM! | 0 | 108.0812 | 108.0812
2025-01-06 12:06 | 22.4286 | 67.578 | 180.0317 | 0 | 180 | 0 | 0 | 180 | 0 | 0 | 0 | 0 | 0 | 0 | 0 | 0 | 0 | 0 | 0 | 0 | 0 | N | 0 | 0 | 0 | #NUM! | 0 | 108.1236 | 108.1236
2025-01-06 12:12 | 22.4764 | 67.5303 | 183.6594 | 0 | 180 | 0 | 0 | 180 | 0 | 0 | 0 | 0 | 0 | 0 | 0 | 0 | 0 | 0 | 0 | 0 | 0 | N | 0 | 0 | 0 | #NUM! | 0 | 108.0806 | 108.0806
2025-01-06 12:18 | 22.6186 | 67.3881 | 187.2557 | 0 | 180 | 0 | 0 | 180 | 0 | 0 | 0 | 0 | 0 | 0 | 0 | 0 | 0 | 0 | 0 | 0 | 0 | N | 0 | 0 | 0 | #NUM! | 0 | 107.9525 | 107.9525
2025-01-06 12:24 | 22.8534 | 67.1534 | 190.7909 | 0 | 180 | 0 | 0 | 180 | 0 | 0 | 0 | 0 | 0 | 0 | 0 | 0 | 0 | 0 | 0 | 0 | 0 | N | 0 | 0 | 0 | #NUM! | 0 | 107.7392 | 107.7392
2025-01-06 12:30 | 23.178 | 66.8289 | 194.2381 | 0 | 180 | 0 | 0 | 180 | 0 | 0 | 0 | 0 | 0 | 0 | 0 | 0 | 0 | 0 | 0 | 0 | 0 | N | 0 | 0 | 0 | #NUM! | 0 | 107.4409 | 107.4409
2025-01-06 12:36 | 23.5887 | 66.4184 | 197.5743 | 0 | 180 | 0 | 0 | 180 | 0 | 0 | 0 | 0 | 0 | 0 | 0 | 0 | 0 | 0 | 0 | 0 | 0 | N | 0 | 0 | 0 | #NUM! | 0 | 107.0578 | 107.0578
2025-01-06 12:42 | 24.081 | 65.9262 | 200.7814 | 0 | 180 | 0 | 0 | 180 | 0 | 0 | 0 | 0 | 0 | 0 | 0 | 0 | 0 | 0 | 0 | 0 | 0 | N | 0 | 0 | 0 | #NUM! | 0 | 106.5902 | 106.5902
2025-01-06 12:48 | 24.6501 | 65.3573 | 203.8455 | 0 | 180 | 0 | 0 | 180 | 0 | 0 | 0 | 0 | 0 | 0 | 0 | 0 | 0 | 0 | 0 | 0 | 0 | N | 0 | 0 | 0 | #NUM! | 0 | 106.0384 | 106.0384
2025-01-06 12:54 | 25.2908 | 64.7169 | 206.7578 | 0 | 180 | 0 | 0 | 180 | 0 | 0 | 0 | 0 | 0 | 0 | 0 | 0 | 0 | 0 | 0 | 0 | 0 | N | 0 | 0 | 0 | #NUM! | 0 | 105.4029 | 105.4029
2025-01-06 13:00 | 25.9977 | 64.0102 | 209.5133 | 0 | 180 | 0 | 0 | 180 | 0 | 0 | 0 | 0 | 0 | 0 | 0 | 0 | 0 | 0 | 0 | 0 | 0 | N | 0 | 0 | 0 | #NUM! | 0 | 104.6841 | 104.6841
2025-01-06 13:06 | 26.7656 | 63.2426 | 212.1109 | 0 | 180 | 0 | 0 | 180 | 0 | 0 | 0 | 0 | 0 | 0 | 0 | 0 | 0 | 0 | 0 | 0 | 0 | N | 0 | 0 | 0 | #NUM! | 0 | 103.8825 | 103.8825
2025-01-06 13:12 | 27.5894 | 62.4191 | 214.5521 | 0 | 180 | 0 | 0 | 180 | 0 | 0 | 0 | 0 | 0 | 0 | 0 | 0 | 0 | 0 | 0 | 0 | 0 | N | 0 | 0 | 0 | #NUM! | 0 | 102.9987 | 102.9987
2025-01-06 13:18 | 28.4641 | 61.5446 | 216.8408 | 0 | 180 | 0 | 0 | 180 | 0 | 0 | 0 | 0 | 0 | 0 | 0 | 0 | 0 | 0 | 0 | 0 | 0 | N | 0 | 0 | 0 | #NUM! | 0 | 102.0334 | 102.0334
2025-01-06 13:24 | 29.3853 | 60.6237 | 218.9828 | 0 | 180 | 0 | 0 | 180 | 0 | 0 | 0 | 0 | 0 | 0 | 0 | 0 | 0 | 0 | 0 | 0 | 0 | N | 0 | 0 | 0 | #NUM! | 0 | 100.9872 | 100.9872
2025-01-06 13:30 | 30.3487 | 59.6607 | 220.9845 | 0 | 180 | 0 | 0 | 180 | 0 | 0 | 0 | 0 | 0 | 0 | 0 | 0 | 0 | 0 | 0 | 0 | 0 | N | 0 | 0 | 0 | #NUM! | 0 | 99.861 | 99.861
2025-01-06 13:36 | 31.3503 | 58.6595 | 222.8535 | 0 | 180 | 0 | 0 | 180 | 0 | 0 | 0 | 0 | 0 | 0 | 0 | 0 | 0 | 0 | 0 | 0 | 0 | N | 0 | 0 | 0 | #NUM! | 0 | 98.6555 | 98.6555
2025-01-06 13:42 | 32.3866 | 57.6236 | 224.5976 | 0 | 180 | 0 | 0 | 180 | 0 | 0 | 0 | 0 | 0 | 0 | 0 | 0 | 0 | 0 | 0 | 0 | 0 | N | 0 | 0 | 0 | #NUM! | 0 | 97.3717 | 97.3717
2025-01-06 13:48 | 33.4544 | 56.5563 | 226.2244 | 0 | 180 | 0 | 0 | 180 | 0 | 0 | 0 | 0 | 0 | 0 | 0 | 0 | 0 | 0 | 0 | 0 | 0 | N | 0 | 0 | 0 | #NUM! | 0 | 96.0105 | 96.0105
2025-01-06 13:54 | 34.5506 | 55.4605 | 227.7418 | 0 | 180 | 0 | 0 | 180 | 0 | 0 | 0 | 0 | 0 | 0 | 0 | 0 | 0 | 0 | 0 | 0 | 0 | N | 0 | 0 | 0 | #NUM! | 0 | 94.5729 | 94.5729
2025-01-06 14:00 | 35.6726 | 54.339 | 229.1572 | 0 | 180 | 0 | 0 | 180 | 0 | 0 | 0 | 0 | 0 | 0 | 0 | 0 | 0 | 0 | 0 | 0 | 0 | N | 0 | 0 | 0 | #NUM! | 0 | 93.06 | 93.06
2025-01-06 14:06 | 36.818 | 53.194 | 230.4779 | 0 | 180 | 0 | 0 | 180 | 0 | 0 | 0 | 0 | 0 | 0 | 0 | 0 | 0 | 0 | 0 | 0 | 0 | N | 0 | 0 | 0 | #NUM! | 0 | 91.4729 | 91.4729
2025-01-06 14:12 | 37.9848 | 52.0278 | 231.7104 | 0 | 180 | 0 | 0 | 180 | 0 | 0 | 0 | 0 | 0 | 0 | 0 | 0 | 0 | 0 | 0 | 0 | 0 | N | 0 | 0 | 0 | #NUM! | 0 | 89.8129 | 89.8129
2025-01-06 14:18 | 39.1708 | 50.8423 | 232.8612 | 0 | 180 | 0 | 0 | 180 | 0 | 0 | 0 | 0 | 0 | 0 | 0 | 0 | 0 | 0 | 0 | 0 | 0 | N | 0 | 0 | 0 | #NUM! | 0 | 88.0811 | 88.0811
2025-01-06 14:24 | 40.3745 | 49.6392 | 233.9362 | 0 | 180 | 0 | 0 | 180 | 0 | 0 | 0 | 0 | 0 | 0 | 0 | 0 | 0 | 0 | 0 | 0 | 0 | N | 0 | 0 | 0 | #NUM! | 0 | 86.2789 | 86.2789
2025-01-06 14:30 | 41.5942 | 48.4201 | 234.9407 | 0 | 180 | 0 | 0 | 180 | 0 | 0 | 0 | 0 | 0 | 0 | 0 | 0 | 0 | 0 | 0 | 0 | 0 | N | 0 | 0 | 0 | #NUM! | 0 | 84.4077 | 84.4077
2025-01-06 14:36 | 42.8285 | 47.1864 | 235.8799 | 0 | 180 | 0 | 0 | 180 | 0 | 0 | 0 | 0 | 0 | 0 | 0 | 0 | 0 | 0 | 0 | 0 | 0 | N | 0 | 0 | 0 | #NUM! | 0 | 82.4688 | 82.4688
2025-01-06 14:42 | 44.0762 | 45.9394 | 236.7585 | 0 | 180 | 0 | 0 | 180 | 0 | 0 | 0 | 0 | 0 | 0 | 0 | 0 | 0 | 0 | 0 | 0 | 0 | N | 0 | 0 | 0 | #NUM! | 0 | 80.464 | 80.464
2025-01-06 14:48 | 45.3361 | 44.6803 | 237.5806 | 0 | 180 | 0 | 0 | 180 | 0 | 0 | 0 | 0 | 0 | 0 | 0 | 0 | 0 | 0 | 0 | 0 | 0 | N | 0 | 0 | 0 | #NUM! | 0 | 78.3946 | 78.3946
2025-01-06 14:54 | 46.6071 | 43.4099 | 238.3502 | 0 | 180 | 0 | 0 | 180 | 0 | 0 | 0 | 0 | 0 | 0 | 0 | 0 | 0 | 0 | 0 | 0 | 0 | N | 0 | 0 | 0 | #NUM! | 0 | 76.2624 | 76.2624
2025-01-06 15:00 | 47.8884 | 42.1294 | 239.0708 | 0 | 180 | 0 | 0 | 180 | 0 | 0 | 0 | 0 | 0 | 0 | 0 | 0 | 0 | 0 | 0 | 0 | 0 | N | 0 | 0 | 0 | #NUM! | 0 | 74.069 | 74.069
2025-01-06 15:06 | 49.1791 | 40.8396 | 239.7459 | 0 | 180 | 0 | 0 | 180 | 0 | 0 | 0 | 0 | 0 | 0 | 0 | 0 | 0 | 0 | 0 | 0 | 0 | N | 0 | 0 | 0 | #NUM! | 0 | 71.8163 | 71.8163
2025-01-06 15:12 | 50.4784 | 39.5411 | 240.3784 | 0 | 180 | 0 | 0 | 180 | 0 | 0 | 0 | 0 | 0 | 0 | 0 | 0 | 0 | 0 | 0 | 0 | 0 | N | 0 | 0 | 0 | #NUM! | 0 | 69.5062 | 69.5062
2025-01-06 15:18 | 51.7856 | 38.2348 | 240.971 | 0 | 180 | 0 | 0 | 180 | 0 | 0 | 0 | 0 | 0 | 0 | 0 | 0 | 0 | 0 | 0 | 0 | 0 | N | 0 | 0 | 0 | #NUM! | 0 | 67.1404 | 67.1404
2025-01-06 15:24 | 53.1002 | 36.9213 | 241.5262 | 0 | 180 | 0 | 0 | 180 | 0 | 0 | 0 | 0 | 0 | 0 | 0 | 0 | 0 | 0 | 0 | 0 | 0 | N | 0 | 0 | 0 | #NUM! | 0 | 64.7212 | 64.7212
2025-01-06 15:30 | 54.4214 | 35.6011 | 242.0465 | 0 | 180 | 0 | 0 | 180 | 0 | 0 | 0 | 0 | 0 | 0 | 0 | 0 | 0 | 0 | 0 | 0 | 0 | N | 0 | 0 | 0 | #NUM! | 0 | 62.2506 | 62.2506
2025-01-06 15:36 | 55.7489 | 34.2747 | 242.5338 | 0 | 180 | 0 | 0 | 180 | 0 | 0 | 0 | 0 | 0 | 0 | 0 | 0 | 0 | 0 | 0 | 0 | 0 | N | 0 | 0 | 0 | #NUM! | 0 | 59.7309 | 59.7309
2025-01-06 15:42 | 57.082 | 32.9428 | 242.9902 | 0 | 180 | 0 | 0 | 180 | 0 | 0 | 0 | 0 | 0 | 0 | 0 | 0 | 0 | 0 | 0 | 0 | 0 | N | 0 | 0 | 0 | #NUM! | 0 | 57.1643 | 57.1643
2025-01-06 15:48 | 58.4205 | 31.6057 | 243.4173 | 0 | 180 | 0 | 0 | 180 | 0 | 0 | 0 | 0 | 0 | 0 | 0 | 0 | 0 | 0 | 0 | 0 | 0 | N | 0 | 0 | 0 | #NUM! | 0 | 54.5534 | 54.5534
2025-01-06 15:54 | 59.7637 | 30.2639 | 243.8168 | 0 | 180 | 0 | 0 | 180 | 0 | 0 | 0 | 0 | 0 | 0 | 0 | 0 | 0 | 0 | 0 | 0 | 0 | N | 0 | 0 | 0 | #NUM! | 0 | 51.9009 | 51.9009
2025-01-06 16:00 | 61.1114 | 28.9177 | 244.1903 | 0 | 180 | 0 | 0 | 180 | 0 | 0 | 0 | 0 | 0 | 0 | 0 | 0 | 0 | 0 | 0 | 0 | 0 | N | 0 | 0 | 0 | #NUM! | 0 | 49.2093 | 49.2093
2025-01-06 16:06 | 62.4633 | 27.5675 | 244.5389 | 0 | 180 | 0 | 0 | 180 | 0 | 0 | 0 | 0 | 0 | 0 | 0 | 0 | 0 | 0 | 0 | 0 | 0 | N | 0 | 0 | 0 | #NUM! | 0 | 46.4819 | 46.4819
2025-01-06 16:12 | 63.8189 | 26.2137 | 244.864 | 0 | 180 | 0 | 0 | 180 | 0 | 0 | 0 | 0 | 0 | 0 | 0 | 0 | 0 | 0 | 0 | 0 | 0 | N | 0 | 0 | 0 | #NUM! | 0 | 43.7217 | 43.7217
2025-01-06 16:18 | 65.1781 | 24.8566 | 245.1667 | 0 | 180 | 0 | 0 | 180 | 0 | 0 | 0 | 0 | 0 | 0 | 0 | 0 | 0 | 0 | 0 | 0 | 0 | N | 0 | 0 | 0 | #NUM! | 0 | 40.9323 | 40.9323
2025-01-06 16:24 | 66.5404 | 23.4965 | 245.4481 | 0 | 180 | 0 | 0 | 180 | 0 | 0 | 0 | 0 | 0 | 0 | 0 | 0 | 0 | 0 | 0 | 0 | 0 | N | 0 | 0 | 0 | #NUM! | 0 | 38.1175 | 38.1175
2025-01-06 16:30 | 67.9057 | 22.1337 | 245.709 | 0 | 180 | 0 | 0 | 180 | 0 | 0 | 0 | 0 | 0 | 0 | 0 | 0 | 0 | 0 | 0 | 0 | 0 | N | 0 | 0 | 0 | #NUM! | 0 | 35.2817 | 35.2817
2025-01-06 16:36 | 69.2737 | 20.7686 | 245.9503 | 0 | 180 | 0 | 0 | 180 | 0 | 0 | 0 | 0 | 0 | 0 | 0 | 0 | 0 | 0 | 0 | 0 | 0 | N | 0 | 0 | 0 | #NUM! | 0 | 32.4296 | 32.4296
2025-01-06 16:42 | 70.6442 | 19.4013 | 246.1728 | 0 | 180 | 0 | 0 | 180 | 0 | 0 | 0 | 0 | 0 | 0 | 0 | 0 | 0 | 0 | 0 | 0 | 0 | N | 0 | 0 | 0 | #NUM! | 0 | 29.5668 | 29.5668
2025-01-06 16:48 | 72.017 | 18.0322 | 246.3772 | 0 | 180 | 0 | 0 | 180 | 0 | 0 | 0 | 0 | 0 | 0 | 0 | 0 | 0 | 0 | 0 | 0 | 0 | N | 0 | 0 | 0 | #NUM! | 0 | 26.6997 | 26.6997
2025-01-06 16:54 | 73.3918 | 16.6616 | 246.5642 | 0 | 180 | 0 | 0 | 180 | 0 | 0 | 0 | 0 | 0 | 0 | 0 | 0 | 0 | 0 | 0 | 0 | 0 | N | 0 | 0 | 0 | #NUM! | 0 | 23.8362 | 23.8362
2025-01-06 17:00 | 74.7685 | 15.2898 | 246.7343 | 0 | 180 | 0 | 0 | 180 | 0 | 0 | 0 | 0 | 0 | 0 | 0 | 0 | 0 | 0 | 0 | 0 | 0 | N | 0 | 0 | 0 | #NUM! | 0 | 20.9856 | 20.9856
2025-01-06 17:06 | 76.1469 | 13.9173 | 246.888 | 0 | 180 | 0 | 0 | 180 | 0 | 0 | 0 | 0 | 0 | 0 | 0 | 0 | 0 | 0 | 0 | 0 | 0 | N | 0 | 0 | 0 | #NUM! | 0 | 18.1596 | 18.1596
2025-01-06 17:12 | 77.5267 | 12.5445 | 247.0258 | 0 | 180 | 0 | 0 | 180 | 0 | 0 | 0 | 0 | 0 | 0 | 0 | 0 | 0 | 0 | 0 | 0 | 0 | N | 0 | 0 | 0 | #NUM! | 0 | 15.3735 | 15.3735
2025-01-06 17:18 | 78.9079 | 11.1719 | 247.1481 | 0 | 180 | 0 | 0 | 180 | 0 | 0 | 0 | 0 | 0 | 0 | 0 | 0 | 0 | 0 | 0 | 0 | 0 | N | 0 | 0 | 0 | #NUM! | 0 | 12.6472 | 12.6472
2025-01-06 17:24 | 80.2903 | 9.8003 | 247.2553 | 0 | 180 | 0 | 0 | 180 | 0 | 0 | 0 | 0 | 0 | 0 | 0 | 0 | 0 | 0 | 0 | 0 | 0 | N | 0 | 0 | 0 | #NUM! | 0 | 10.0082 | 10.0082
2025-01-06 17:30 | 81.6737 | 8.4308 | 247.3477 | 0 | 180 | 0 | 0 | 180 | 0 | 0 | 0 | 0 | 0 | 0 | 0 | 0 | 0 | 0 | 0 | 0 | 0 | N | 0 | 0 | 0 | #NUM! | 0 | 7.4954 | 7.4954
2025-01-06 17:36 | 83.0579 | 7.0647 | 247.4255 | 0 | 180 | 0 | 0 | 180 | 0 | 0 | 0 | 0 | 0 | 0 | 0 | 0 | 0 | 0 | 0 | 0 | 0 | N | 0 | 0 | 0 | #NUM! | 0 | 5.1655 | 5.1655
2025-01-06 17:42 | 84.4429 | 5.7046 | 247.489 | 0 | 180 | 0 | 0 | 180 | 0 | 0 | 0 | 0 | 0 | 0 | 0 | 0 | 0 | 0 | 0 | 0 | 0 | N | 0 | 0 | 0 | #NUM! | 0 | 3.1048 | 3.1048
2025-01-07 06:30 | 84.5159 | 5.6332 | 112.4396 | 0 | 180 | 0 | 0 | 180 | 0 | 0 | 0 | 0 | 0 | 0 | 0 | 0 | 0 | 0 | 0 | 0 | 0 | N | 0 | 0 | 0 | #NUM! | 0 | 3.006 | 3.006
2025-01-07 06:36 | 83.1301 | 6.9936 | 112.5011 | 0 | 180 | 0 | 0 | 180 | 0 | 0 | 0 | 0 | 0 | 0 | 0 | 0 | 0 | 0 | 0 | 0 | 0 | N | 0 | 0 | 0 | #NUM! | 0 | 5.0505 | 5.0505
2025-01-07 06:42 | 81.7451 | 8.3602 | 112.5769 | 0 | 180 | 0 | 0 | 180 | 0 | 0 | 0 | 0 | 0 | 0 | 0 | 0 | 0 | 0 | 0 | 0 | 0 | N | 0 | 0 | 0 | #NUM! | 0 | 7.3701 | 7.3701
2025-01-07 06:48 | 80.3608 | 9.7304 | 112.6672 | 0 | 180 | 0 | 0 | 180 | 0 | 0 | 0 | 0 | 0 | 0 | 0 | 0 | 0 | 0 | 0 | 0 | 0 | N | 0 | 0 | 0 | #NUM! | 0 | 9.8766 | 9.8766
2025-01-07 06:54 | 78.9776 | 11.1027 | 112.7722 | 0 | 180 | 0 | 0 | 180 | 0 | 0 | 0 | 0 | 0 | 0 | 0 | 0 | 0 | 0 | 0 | 0 | 0 | N | 0 | 0 | 0 | #NUM! | 0 | 12.5118 | 12.5118
2025-01-07 07:00 | 77.5955 | 12.4761 | 112.8923 | 0 | 180 | 0 | 0 | 180 | 0 | 0 | 0 | 0 | 0 | 0 | 0 | 0 | 0 | 0 | 0 | 0 | 0 | N | 0 | 0 | 0 | #NUM! | 0 | 15.2361 | 15.2361
2025-01-07 07:06 | 76.2147 | 13.8498 | 113.0278 | 0 | 180 | 0 | 0 | 180 | 0 | 0 | 0 | 0 | 0 | 0 | 0 | 0 | 0 | 0 | 0 | 0 | 0 | N | 0 | 0 | 0 | #NUM! | 0 | 18.0216 | 18.0216
2025-01-07 07:12 | 74.8353 | 15.2233 | 113.1792 | 0 | 180 | 0 | 0 | 180 | 0 | 0 | 0 | 0 | 0 | 0 | 0 | 0 | 0 | 0 | 0 | 0 | 0 | N | 0 | 0 | 0 | #NUM! | 0 | 20.8479 | 20.8479
2025-01-07 07:18 | 73.4576 | 16.596 | 113.3468 | 0 | 180 | 0 | 0 | 180 | 0 | 0 | 0 | 0 | 0 | 0 | 0 | 0 | 0 | 0 | 0 | 0 | 0 | N | 0 | 0 | 0 | #NUM! | 0 | 23.6996 | 23.6996
2025-01-07 07:24 | 72.0817 | 17.9677 | 113.5313 | 0 | 180 | 0 | 0 | 180 | 0 | 0 | 0 | 0 | 0 | 0 | 0 | 0 | 0 | 0 | 0 | 0 | 0 | N | 0 | 0 | 0 | #NUM! | 0 | 26.5648 | 26.5648
2025-01-07 07:30 | 70.7078 | 19.3379 | 113.7331 | 0 | 180 | 0 | 0 | 180 | 0 | 0 | 0 | 0 | 0 | 0 | 0 | 0 | 0 | 0 | 0 | 0 | 0 | N | 0 | 0 | 0 | #NUM! | 0 | 29.434 | 29.434
2025-01-07 07:36 | 69.3361 | 20.7063 | 113.9529 | 0 | 180 | 0 | 0 | 180 | 0 | 0 | 0 | 0 | 0 | 0 | 0 | 0 | 0 | 0 | 0 | 0 | 0 | N | 0 | 0 | 0 | #NUM! | 0 | 32.2993 | 32.2993
2025-01-07 07:42 | 67.9669 | 22.0727 | 114.1914 | 0 | 180 | 0 | 0 | 180 | 0 | 0 | 0 | 0 | 0 | 0 | 0 | 0 | 0 | 0 | 0 | 0 | 0 | N | 0 | 0 | 0 | #NUM! | 0 | 35.1544 | 35.1544
2025-01-07 07:48 | 66.6003 | 23.4368 | 114.4494 | 0 | 180 | 0 | 0 | 180 | 0 | 0 | 0 | 0 | 0 | 0 | 0 | 0 | 0 | 0 | 0 | 0 | 0 | N | 0 | 0 | 0 | #NUM! | 0 | 37.9935 | 37.9935
2025-01-07 07:54 | 65.2366 | 24.7982 | 114.7277 | 0 | 180 | 0 | 0 | 180 | 0 | 0 | 0 | 0 | 0 | 0 | 0 | 0 | 0 | 0 | 0 | 0 | 0 | N | 0 | 0 | 0 | #NUM! | 0 | 40.8117 | 40.8117
2025-01-07 08:00 | 63.8761 | 26.1567 | 115.0272 | 0 | 180 | 0 | 0 | 180 | 0 | 0 | 0 | 0 | 0 | 0 | 0 | 0 | 0 | 0 | 0 | 0 | 0 | N | 0 | 0 | 0 | #NUM! | 0 | 43.6049 | 43.6049
2025-01-07 08:06 | 62.519 | 27.5119 | 115.3491 | 0 | 180 | 0 | 0 | 180 | 0 | 0 | 0 | 0 | 0 | 0 | 0 | 0 | 0 | 0 | 0 | 0 | 0 | N | 0 | 0 | 0 | #NUM! | 0 | 46.369 | 46.369
2025-01-07 08:12 | 61.1656 | 28.8636 | 115.6943 | 0 | 180 | 0 | 0 | 180 | 0 | 0 | 0 | 0 | 0 | 0 | 0 | 0 | 0 | 0 | 0 | 0 | 0 | N | 0 | 0 | 0 | #NUM! | 0 | 49.1006 | 49.1006
2025-01-07 08:18 | 59.8163 | 30.2114 | 116.0641 | 0 | 180 | 0 | 0 | 180 | 0 | 0 | 0 | 0 | 0 | 0 | 0 | 0 | 0 | 0 | 0 | 0 | 0 | N | 0 | 0 | 0 | #NUM! | 0 | 51.7964 | 51.7964
2025-01-07 08:24 | 58.4713 | 31.5549 | 116.46 | 0 | 180 | 0 | 0 | 180 | 0 | 0 | 0 | 0 | 0 | 0 | 0 | 0 | 0 | 0 | 0 | 0 | 0 | N | 0 | 0 | 0 | #NUM! | 0 | 54.4535 | 54.4535
2025-01-07 08:30 | 57.1312 | 32.8937 | 116.8832 | 0 | 180 | 0 | 0 | 180 | 0 | 0 | 0 | 0 | 0 | 0 | 0 | 0 | 0 | 0 | 0 | 0 | 0 | N | 0 | 0 | 0 | #NUM! | 0 | 57.0691 | 57.0691
2025-01-07 08:36 | 55.7962 | 34.2275 | 117.3356 | 0 | 180 | 0 | 0 | 180 | 0 | 0 | 0 | 0 | 0 | 0 | 0 | 0 | 0 | 0 | 0 | 0 | 0 | N | 0 | 0 | 0 | #NUM! | 0 | 59.6404 | 59.6404
2025-01-07 08:42 | 54.4668 | 35.5557 | 117.8187 | 0 | 180 | 0 | 0 | 180 | 0 | 0 | 0 | 0 | 0 | 0 | 0 | 0 | 0 | 0 | 0 | 0 | 0 | N | 0 | 0 | 0 | #NUM! | 0 | 62.1651 | 62.1651
2025-01-07 08:48 | 53.1436 | 36.8779 | 118.3345 | 0 | 180 | 0 | 0 | 180 | 0 | 0 | 0 | 0 | 0 | 0 | 0 | 0 | 0 | 0 | 0 | 0 | 0 | N | 0 | 0 | 0 | #NUM! | 0 | 64.6407 | 64.6407
2025-01-07 08:54 | 51.8269 | 38.1936 | 118.8852 | 0 | 180 | 0 | 0 | 180 | 0 | 0 | 0 | 0 | 0 | 0 | 0 | 0 | 0 | 0 | 0 | 0 | 0 | N | 0 | 0 | 0 | #NUM! | 0 | 67.0651 | 67.0651
2025-01-07 09:00 | 50.5174 | 39.5021 | 119.4729 | 0 | 180 | 0 | 0 | 180 | 0 | 0 | 0 | 0 | 0 | 0 | 0 | 0 | 0 | 0 | 0 | 0 | 0 | N | 0 | 0 | 0 | #NUM! | 0 | 69.4361 | 69.4361
2025-01-07 09:06 | 49.2158 | 40.8029 | 120.1003 | 0 | 180 | 0 | 0 | 180 | 0 | 0 | 0 | 0 | 0 | 0 | 0 | 0 | 0 | 0 | 0 | 0 | 0 | N | 0 | 0 | 0 | #NUM! | 0 | 71.7517 | 71.7517
2025-01-07 09:12 | 47.9226 | 42.0953 | 120.7701 | 0 | 180 | 0 | 0 | 180 | 0 | 0 | 0 | 0 | 0 | 0 | 0 | 0 | 0 | 0 | 0 | 0 | 0 | N | 0 | 0 | 0 | #NUM! | 0 | 74.0099 | 74.0099
2025-01-07 09:18 | 46.6387 | 43.3784 | 121.4853 | 0 | 180 | 0 | 0 | 180 | 0 | 0 | 0 | 0 | 0 | 0 | 0 | 0 | 0 | 0 | 0 | 0 | 0 | N | 0 | 0 | 0 | #NUM! | 0 | 76.2088 | 76.2088
2025-01-07 09:24 | 45.3649 | 44.6514 | 122.2491 | 0 | 180 | 0 | 0 | 180 | 0 | 0 | 0 | 0 | 0 | 0 | 0 | 0 | 0 | 0 | 0 | 0 | 0 | N | 0 | 0 | 0 | #NUM! | 0 | 78.3467 | 78.3467
2025-01-07 09:30 | 44.1021 | 45.9135 | 123.0652 | 0 | 180 | 0 | 0 | 180 | 0 | 0 | 0 | 0 | 0 | 0 | 0 | 0 | 0 | 0 | 0 | 0 | 0 | N | 0 | 0 | 0 | #NUM! | 0 | 80.4218 | 80.4218
2025-01-07 09:36 | 42.8514 | 47.1636 | 123.9375 | 0 | 180 | 0 | 0 | 180 | 0 | 0 | 0 | 0 | 0 | 0 | 0 | 0 | 0 | 0 | 0 | 0 | 0 | N | 0 | 0 | 0 | #NUM! | 0 | 82.4325 | 82.4325
2025-01-07 09:42 | 41.6138 | 48.4005 | 124.8702 | 0 | 180 | 0 | 0 | 180 | 0 | 0 | 0 | 0 | 0 | 0 | 0 | 0 | 0 | 0 | 0 | 0 | 0 | N | 0 | 0 | 0 | #NUM! | 0 | 84.3771 | 84.3771
2025-01-07 09:48 | 40.3907 | 49.623 | 125.868 | 0 | 180 | 0 | 0 | 180 | 0 | 0 | 0 | 0 | 0 | 0 | 0 | 0 | 0 | 0 | 0 | 0 | 0 | N | 0 | 0 | 0 | #NUM! | 0 | 86.2543 | 86.2543
2025-01-07 09:54 | 39.1834 | 50.8297 | 126.9359 | 0 | 180 | 0 | 0 | 180 | 0 | 0 | 0 | 0 | 0 | 0 | 0 | 0 | 0 | 0 | 0 | 0 | 0 | N | 0 | 0 | 0 | #NUM! | 0 | 88.0625 | 88.0625
2025-01-07 10:00 | 37.9935 | 52.0191 | 128.0794 | 0 | 180 | 0 | 0 | 180 | 0 | 0 | 0 | 0 | 0 | 0 | 0 | 0 | 0 | 0 | 0 | 0 | 0 | N | 0 | 0 | 0 | #NUM! | 0 | 89.8003 | 89.8003
2025-01-07 10:06 | 36.8227 | 53.1894 | 129.3045 | 0 | 180 | 0 | 0 | 180 | 0 | 0 | 0 | 0 | 0 | 0 | 0 | 0 | 0 | 0 | 0 | 0 | 0 | N | 0 | 0 | 0 | #NUM! | 0 | 91.4664 | 91.4664
2025-01-07 10:12 | 35.6729 | 54.3387 | 130.6175 | 0 | 180 | 0 | 0 | 180 | 0 | 0 | 0 | 0 | 0 | 0 | 0 | 0 | 0 | 0 | 0 | 0 | 0 | N | 0 | 0 | 0 | #NUM! | 0 | 93.0596 | 93.0596
2025-01-07 10:18 | 34.5463 | 55.4648 | 132.0251 | 0 | 180 | 0 | 0 | 180 | 0 | 0 | 0 | 0 | 0 | 0 | 0 | 0 | 0 | 0 | 0 | 0 | 0 | N | 0 | 0 | 0 | #NUM! | 0 | 94.5786 | 94.5786
2025-01-07 10:24 | 33.4452 | 56.5655 | 133.5347 | 0 | 180 | 0 | 0 | 180 | 0 | 0 | 0 | 0 | 0 | 0 | 0 | 0 | 0 | 0 | 0 | 0 | 0 | N | 0 | 0 | 0 | #NUM! | 0 | 96.0224 | 96.0224
2025-01-07 10:30 | 32.3723 | 57.6379 | 135.1537 | 0 | 180 | 0 | 0 | 180 | 0 | 0 | 0 | 0 | 0 | 0 | 0 | 0 | 0 | 0 | 0 | 0 | 0 | N | 0 | 0 | 0 | #NUM! | 0 | 97.3897 | 97.3897
2025-01-07 10:36 | 31.3305 | 58.6793 | 136.89 | 0 | 180 | 0 | 0 | 180 | 0 | 0 | 0 | 0 | 0 | 0 | 0 | 0 | 0 | 0 | 0 | 0 | 0 | N | 0 | 0 | 0 | #NUM! | 0 | 98.6797 | 98.6797
2025-01-07 10:42 | 30.3231 | 59.6863 | 138.7515 | 0 | 180 | 0 | 0 | 180 | 0 | 0 | 0 | 0 | 0 | 0 | 0 | 0 | 0 | 0 | 0 | 0 | 0 | N | 0 | 0 | 0 | #NUM! | 0 | 99.8914 | 99.8914
2025-01-07 10:48 | 29.3536 | 60.6555 | 140.7463 | 0 | 180 | 0 | 0 | 180 | 0 | 0 | 0 | 0 | 0 | 0 | 0 | 0 | 0 | 0 | 0 | 0 | 0 | N | 0 | 0 | 0 | #NUM! | 0 | 101.0238 | 101.0238
2025-01-07 10:54 | 28.426 | 61.5828 | 142.8818 | 0 | 180 | 0 | 0 | 180 | 0 | 0 | 0 | 0 | 0 | 0 | 0 | 0 | 0 | 0 | 0 | 0 | 0 | N | 0 | 0 | 0 | #NUM! | 0 | 102.0761 | 102.0761
2025-01-07 11:00 | 27.5444 | 62.464 | 145.1651 | 0 | 180 | 0 | 0 | 180 | 0 | 0 | 0 | 0 | 0 | 0 | 0 | 0 | 0 | 0 | 0 | 0 | 0 | N | 0 | 0 | 0 | #NUM! | 0 | 103.0476 | 103.0476
2025-01-07 11:06 | 26.7136 | 63.2946 | 147.602 | 0 | 180 | 0 | 0 | 180 | 0 | 0 | 0 | 0 | 0 | 0 | 0 | 0 | 0 | 0 | 0 | 0 | 0 | N | 0 | 0 | 0 | #NUM! | 0 | 103.9375 | 103.9375
2025-01-07 11:12 | 25.9383 | 64.0696 | 150.1967 | 0 | 180 | 0 | 0 | 180 | 0 | 0 | 0 | 0 | 0 | 0 | 0 | 0 | 0 | 0 | 0 | 0 | 0 | N | 0 | 0 | 0 | #NUM! | 0 | 104.7452 | 104.7452
2025-01-07 11:18 | 25.2238 | 64.7838 | 152.9513 | 0 | 180 | 0 | 0 | 180 | 0 | 0 | 0 | 0 | 0 | 0 | 0 | 0 | 0 | 0 | 0 | 0 | 0 | N | 0 | 0 | 0 | #NUM! | 0 | 105.4701 | 105.4701
2025-01-07 11:24 | 24.5753 | 65.4321 | 155.8648 | 0 | 180 | 0 | 0 | 180 | 0 | 0 | 0 | 0 | 0 | 0 | 0 | 0 | 0 | 0 | 0 | 0 | 0 | N | 0 | 0 | 0 | #NUM! | 0 | 106.1116 | 106.1116
2025-01-07 11:30 | 23.9983 | 66.0089 | 158.9327 | 0 | 180 | 0 | 0 | 180 | 0 | 0 | 0 | 0 | 0 | 0 | 0 | 0 | 0 | 0 | 0 | 0 | 0 | N | 0 | 0 | 0 | #NUM! | 0 | 106.6694 | 106.6694
2025-01-07 11:36 | 23.4979 | 66.5091 | 162.1465 | 0 | 180 | 0 | 0 | 180 | 0 | 0 | 0 | 0 | 0 | 0 | 0 | 0 | 0 | 0 | 0 | 0 | 0 | N | 0 | 0 | 0 | #NUM! | 0 | 107.143 | 107.143
2025-01-07 11:42 | 23.0793 | 66.9275 | 165.4925 | 0 | 180 | 0 | 0 | 180 | 0 | 0 | 0 | 0 | 0 | 0 | 0 | 0 | 0 | 0 | 0 | 0 | 0 | N | 0 | 0 | 0 | #NUM! | 0 | 107.5319 | 107.5319
2025-01-07 11:48 | 22.747 | 67.2598 | 168.9527 | 0 | 180 | 0 | 0 | 180 | 0 | 0 | 0 | 0 | 0 | 0 | 0 | 0 | 0 | 0 | 0 | 0 | 0 | N | 0 | 0 | 0 | #NUM! | 0 | 107.8361 | 107.8361
2025-01-07 11:54 | 22.5047 | 67.502 | 172.5041 | 0 | 180 | 0 | 0 | 180 | 0 | 0 | 0 | 0 | 0 | 0 | 0 | 0 | 0 | 0 | 0 | 0 | 0 | N | 0 | 0 | 0 | #NUM! | 0 | 108.0552 | 108.0552
2025-01-07 12:00 | 22.3555 | 67.6512 | 176.1197 | 0 | 180 | 0 | 0 | 180 | 0 | 0 | 0 | 0 | 0 | 0 | 0 | 0 | 0 | 0 | 0 | 0 | 0 | N | 0 | 0 | 0 | #NUM! | 0 | 108.1891 | 108.1891
2025-01-07 12:06 | 22.3011 | 67.7055 | 179.7693 | 0 | 180 | 0 | 0 | 180 | 0 | 0 | 0 | 0 | 0 | 0 | 0 | 0 | 0 | 0 | 0 | 0 | 0 | N | 0 | 0 | 0 | #NUM! | 0 | 108.2376 | 108.2376
2025-01-07 12:12 | 22.3423 | 67.6643 | 183.4211 | 0 | 180 | 0 | 0 | 180 | 0 | 0 | 0 | 0 | 0 | 0 | 0 | 0 | 0 | 0 | 0 | 0 | 0 | N | 0 | 0 | 0 | #NUM! | 0 | 108.2008 | 108.2008
2025-01-07 12:18 | 22.4786 | 67.5281 | 187.0432 | 0 | 180 | 0 | 0 | 180 | 0 | 0 | 0 | 0 | 0 | 0 | 0 | 0 | 0 | 0 | 0 | 0 | 0 | N | 0 | 0 | 0 | #NUM! | 0 | 108.0787 | 108.0787
2025-01-07 12:24 | 22.7082 | 67.2985 | 190.6051 | 0 | 180 | 0 | 0 | 180 | 0 | 0 | 0 | 0 | 0 | 0 | 0 | 0 | 0 | 0 | 0 | 0 | 0 | N | 0 | 0 | 0 | #NUM! | 0 | 107.8713 | 107.8713
2025-01-07 12:30 | 23.0284 | 66.9785 | 194.0795 | 0 | 180 | 0 | 0 | 180 | 0 | 0 | 0 | 0 | 0 | 0 | 0 | 0 | 0 | 0 | 0 | 0 | 0 | N | 0 | 0 | 0 | #NUM! | 0 | 107.5788 | 107.5788
2025-01-07 12:36 | 23.4354 | 66.5716 | 197.4426 | 0 | 180 | 0 | 0 | 180 | 0 | 0 | 0 | 0 | 0 | 0 | 0 | 0 | 0 | 0 | 0 | 0 | 0 | N | 0 | 0 | 0 | #NUM! | 0 | 107.2015 | 107.2015
2025-01-07 12:42 | 23.9248 | 66.0824 | 200.6755 | 0 | 180 | 0 | 0 | 180 | 0 | 0 | 0 | 0 | 0 | 0 | 0 | 0 | 0 | 0 | 0 | 0 | 0 | N | 0 | 0 | 0 | #NUM! | 0 | 106.7396 | 106.7396
2025-01-07 12:48 | 24.4916 | 65.5158 | 203.7643 | 0 | 180 | 0 | 0 | 180 | 0 | 0 | 0 | 0 | 0 | 0 | 0 | 0 | 0 | 0 | 0 | 0 | 0 | N | 0 | 0 | 0 | #NUM! | 0 | 106.1933 | 106.1933
2025-01-07 12:54 | 25.1306 | 64.877 | 206.6996 | 0 | 180 | 0 | 0 | 180 | 0 | 0 | 0 | 0 | 0 | 0 | 0 | 0 | 0 | 0 | 0 | 0 | 0 | N | 0 | 0 | 0 | #NUM! | 0 | 105.5633 | 105.5633
2025-01-07 13:00 | 25.8364 | 64.1715 | 209.4764 | 0 | 180 | 0 | 0 | 180 | 0 | 0 | 0 | 0 | 0 | 0 | 0 | 0 | 0 | 0 | 0 | 0 | 0 | N | 0 | 0 | 0 | #NUM! | 0 | 104.8497 | 104.8497
2025-01-07 13:06 | 26.6036 | 63.4045 | 212.0932 | 0 | 180 | 0 | 0 | 180 | 0 | 0 | 0 | 0 | 0 | 0 | 0 | 0 | 0 | 0 | 0 | 0 | 0 | N | 0 | 0 | 0 | #NUM! | 0 | 104.0534 | 104.0534
2025-01-07 13:12 | 27.4272 | 62.5812 | 214.5518 | 0 | 180 | 0 | 0 | 180 | 0 | 0 | 0 | 0 | 0 | 0 | 0 | 0 | 0 | 0 | 0 | 0 | 0 | N | 0 | 0 | 0 | #NUM! | 0 | 103.1746 | 103.1746
2025-01-07 13:18 | 28.3021 | 61.7066 | 216.8561 | 0 | 180 | 0 | 0 | 180 | 0 | 0 | 0 | 0 | 0 | 0 | 0 | 0 | 0 | 0 | 0 | 0 | 0 | N | 0 | 0 | 0 | #NUM! | 0 | 102.2143 | 102.2143
2025-01-07 13:24 | 29.2237 | 60.7853 | 219.0118 | 0 | 180 | 0 | 0 | 180 | 0 | 0 | 0 | 0 | 0 | 0 | 0 | 0 | 0 | 0 | 0 | 0 | 0 | N | 0 | 0 | 0 | #NUM! | 0 | 101.1729 | 101.1729
2025-01-07 13:30 | 30.1878 | 59.8216 | 221.0257 | 0 | 180 | 0 | 0 | 180 | 0 | 0 | 0 | 0 | 0 | 0 | 0 | 0 | 0 | 0 | 0 | 0 | 0 | N | 0 | 0 | 0 | #NUM! | 0 | 100.0514 | 100.0514
2025-01-07 13:36 | 31.1903 | 58.8194 | 222.9054 | 0 | 180 | 0 | 0 | 180 | 0 | 0 | 0 | 0 | 0 | 0 | 0 | 0 | 0 | 0 | 0 | 0 | 0 | N | 0 | 0 | 0 | #NUM! | 0 | 98.8504 | 98.8504
2025-01-07 13:42 | 32.2277 | 57.7825 | 224.6586 | 0 | 180 | 0 | 0 | 180 | 0 | 0 | 0 | 0 | 0 | 0 | 0 | 0 | 0 | 0 | 0 | 0 | 0 | N | 0 | 0 | 0 | #NUM! | 0 | 97.571 | 97.571
2025-01-07 13:48 | 33.2966 | 56.714 | 226.2936 | 0 | 180 | 0 | 0 | 180 | 0 | 0 | 0 | 0 | 0 | 0 | 0 | 0 | 0 | 0 | 0 | 0 | 0 | N | 0 | 0 | 0 | #NUM! | 0 | 96.2141 | 96.2141
2025-01-07 13:54 | 34.3941 | 55.617 | 227.8179 | 0 | 180 | 0 | 0 | 180 | 0 | 0 | 0 | 0 | 0 | 0 | 0 | 0 | 0 | 0 | 0 | 0 | 0 | N | 0 | 0 | 0 | #NUM! | 0 | 94.7806 | 94.7806
2025-01-07 14:00 | 35.5175 | 54.494 | 229.2394 | 0 | 180 | 0 | 0 | 180 | 0 | 0 | 0 | 0 | 0 | 0 | 0 | 0 | 0 | 0 | 0 | 0 | 0 | N | 0 | 0 | 0 | #NUM! | 0 | 93.2716 | 93.2716
2025-01-07 14:06 | 36.6643 | 53.3477 | 230.5653 | 0 | 180 | 0 | 0 | 180 | 0 | 0 | 0 | 0 | 0 | 0 | 0 | 0 | 0 | 0 | 0 | 0 | 0 | N | 0 | 0 | 0 | #NUM! | 0 | 91.6884 | 91.6884
2025-01-07 14:12 | 37.8325 | 52.18 | 231.8023 | 0 | 180 | 0 | 0 | 180 | 0 | 0 | 0 | 0 | 0 | 0 | 0 | 0 | 0 | 0 | 0 | 0 | 0 | N | 0 | 0 | 0 | #NUM! | 0 | 90.0319 | 90.0319
2025-01-07 14:18 | 39.0201 | 50.993 | 232.957 | 0 | 180 | 0 | 0 | 180 | 0 | 0 | 0 | 0 | 0 | 0 | 0 | 0 | 0 | 0 | 0 | 0 | 0 | N | 0 | 0 | 0 | #NUM! | 0 | 88.3036 | 88.3036
2025-01-07 14:24 | 40.2253 | 49.7884 | 234.0352 | 0 | 180 | 0 | 0 | 180 | 0 | 0 | 0 | 0 | 0 | 0 | 0 | 0 | 0 | 0 | 0 | 0 | 0 | N | 0 | 0 | 0 | #NUM! | 0 | 86.5047 | 86.5047
2025-01-07 14:30 | 41.4465 | 48.5678 | 235.0426 | 0 | 180 | 0 | 0 | 180 | 0 | 0 | 0 | 0 | 0 | 0 | 0 | 0 | 0 | 0 | 0 | 0 | 0 | N | 0 | 0 | 0 | #NUM! | 0 | 84.6367 | 84.6367
2025-01-07 14:36 | 42.6823 | 47.3325 | 235.9843 | 0 | 180 | 0 | 0 | 180 | 0 | 0 | 0 | 0 | 0 | 0 | 0 | 0 | 0 | 0 | 0 | 0 | 0 | N | 0 | 0 | 0 | #NUM! | 0 | 82.7008 | 82.7008
2025-01-07 14:42 | 43.9315 | 46.084 | 236.8649 | 0 | 180 | 0 | 0 | 180 | 0 | 0 | 0 | 0 | 0 | 0 | 0 | 0 | 0 | 0 | 0 | 0 | 0 | N | 0 | 0 | 0 | #NUM! | 0 | 80.6987 | 80.6987
2025-01-07 14:48 | 45.1929 | 44.8233 | 237.6888 | 0 | 180 | 0 | 0 | 180 | 0 | 0 | 0 | 0 | 0 | 0 | 0 | 0 | 0 | 0 | 0 | 0 | 0 | N | 0 | 0 | 0 | #NUM! | 0 | 78.632 | 78.632
2025-01-07 14:54 | 46.4655 | 43.5515 | 238.4599 | 0 | 180 | 0 | 0 | 180 | 0 | 0 | 0 | 0 | 0 | 0 | 0 | 0 | 0 | 0 | 0 | 0 | 0 | N | 0 | 0 | 0 | #NUM! | 0 | 76.5022 | 76.5022
2025-01-07 15:00 | 47.7482 | 42.2695 | 239.1819 | 0 | 180 | 0 | 0 | 180 | 0 | 0 | 0 | 0 | 0 | 0 | 0 | 0 | 0 | 0 | 0 | 0 | 0 | N | 0 | 0 | 0 | #NUM! | 0 | 74.3111 | 74.3111
2025-01-07 15:06 | 49.0404 | 40.9782 | 239.8581 | 0 | 180 | 0 | 0 | 180 | 0 | 0 | 0 | 0 | 0 | 0 | 0 | 0 | 0 | 0 | 0 | 0 | 0 | N | 0 | 0 | 0 | #NUM! | 0 | 72.0604 | 72.0604
2025-01-07 15:12 | 50.3412 | 39.6782 | 240.4915 | 0 | 180 | 0 | 0 | 180 | 0 | 0 | 0 | 0 | 0 | 0 | 0 | 0 | 0 | 0 | 0 | 0 | 0 | N | 0 | 0 | 0 | #NUM! | 0 | 69.7521 | 69.7521
2025-01-07 15:18 | 51.6499 | 38.3705 | 241.0849 | 0 | 180 | 0 | 0 | 180 | 0 | 0 | 0 | 0 | 0 | 0 | 0 | 0 | 0 | 0 | 0 | 0 | 0 | N | 0 | 0 | 0 | #NUM! | 0 | 67.388 | 67.388
2025-01-07 15:24 | 52.9659 | 37.0555 | 241.6409 | 0 | 180 | 0 | 0 | 180 | 0 | 0 | 0 | 0 | 0 | 0 | 0 | 0 | 0 | 0 | 0 | 0 | 0 | N | 0 | 0 | 0 | #NUM! | 0 | 64.9702 | 64.9702
2025-01-07 15:30 | 54.2885 | 35.7339 | 242.1618 | 0 | 180 | 0 | 0 | 180 | 0 | 0 | 0 | 0 | 0 | 0 | 0 | 0 | 0 | 0 | 0 | 0 | 0 | N | 0 | 0 | 0 | #NUM! | 0 | 62.5009 | 62.5009
2025-01-07 15:36 | 55.6174 | 34.4061 | 242.6497 | 0 | 180 | 0 | 0 | 180 | 0 | 0 | 0 | 0 | 0 | 0 | 0 | 0 | 0 | 0 | 0 | 0 | 0 | N | 0 | 0 | 0 | #NUM! | 0 | 59.9821 | 59.9821
2025-01-07 15:42 | 56.9519 | 33.0728 | 243.1065 | 0 | 180 | 0 | 0 | 180 | 0 | 0 | 0 | 0 | 0 | 0 | 0 | 0 | 0 | 0 | 0 | 0 | 0 | N | 0 | 0 | 0 | #NUM! | 0 | 57.4163 | 57.4163
2025-01-07 15:48 | 58.2917 | 31.7343 | 243.5341 | 0 | 180 | 0 | 0 | 180 | 0 | 0 | 0 | 0 | 0 | 0 | 0 | 0 | 0 | 0 | 0 | 0 | 0 | N | 0 | 0 | 0 | #NUM! | 0 | 54.806 | 54.806
2025-01-07 15:54 | 59.6363 | 30.3911 | 243.9341 | 0 | 180 | 0 | 0 | 180 | 0 | 0 | 0 | 0 | 0 | 0 | 0 | 0 | 0 | 0 | 0 | 0 | 0 | N | 0 | 0 | 0 | #NUM! | 0 | 52.1537 | 52.1537
2025-01-07 16:00 | 60.9854 | 29.0436 | 244.3079 | 0 | 180 | 0 | 0 | 180 | 0 | 0 | 0 | 0 | 0 | 0 | 0 | 0 | 0 | 0 | 0 | 0 | 0 | N | 0 | 0 | 0 | #NUM! | 0 | 49.4623 | 49.4623
2025-01-07 16:06 | 62.3386 | 27.6921 | 244.6569 | 0 | 180 | 0 | 0 | 180 | 0 | 0 | 0 | 0 | 0 | 0 | 0 | 0 | 0 | 0 | 0 | 0 | 0 | N | 0 | 0 | 0 | #NUM! | 0 | 46.7346 | 46.7346
2025-01-07 16:12 | 63.6955 | 26.3369 | 244.9824 | 0 | 180 | 0 | 0 | 180 | 0 | 0 | 0 | 0 | 0 | 0 | 0 | 0 | 0 | 0 | 0 | 0 | 0 | N | 0 | 0 | 0 | #NUM! | 0 | 43.9739 | 43.9739
2025-01-07 16:18 | 65.056 | 24.9785 | 245.2854 | 0 | 180 | 0 | 0 | 180 | 0 | 0 | 0 | 0 | 0 | 0 | 0 | 0 | 0 | 0 | 0 | 0 | 0 | N | 0 | 0 | 0 | #NUM! | 0 | 41.1837 | 41.1837
2025-01-07 16:24 | 66.4196 | 23.6171 | 245.5671 | 0 | 180 | 0 | 0 | 180 | 0 | 0 | 0 | 0 | 0 | 0 | 0 | 0 | 0 | 0 | 0 | 0 | 0 | N | 0 | 0 | 0 | #NUM! | 0 | 38.3677 | 38.3677
2025-01-07 16:30 | 67.7862 | 22.253 | 245.8284 | 0 | 180 | 0 | 0 | 180 | 0 | 0 | 0 | 0 | 0 | 0 | 0 | 0 | 0 | 0 | 0 | 0 | 0 | N | 0 | 0 | 0 | #NUM! | 0 | 35.5304 | 35.5304
2025-01-07 16:36 | 69.1555 | 20.8865 | 246.0701 | 0 | 180 | 0 | 0 | 180 | 0 | 0 | 0 | 0 | 0 | 0 | 0 | 0 | 0 | 0 | 0 | 0 | 0 | N | 0 | 0 | 0 | #NUM! | 0 | 32.6763 | 32.6763
2025-01-07 16:42 | 70.5273 | 19.5179 | 246.293 | 0 | 180 | 0 | 0 | 180 | 0 | 0 | 0 | 0 | 0 | 0 | 0 | 0 | 0 | 0 | 0 | 0 | 0 | N | 0 | 0 | 0 | #NUM! | 0 | 29.8111 | 29.8111
2025-01-07 16:48 | 71.9013 | 18.1475 | 246.4978 | 0 | 180 | 0 | 0 | 180 | 0 | 0 | 0 | 0 | 0 | 0 | 0 | 0 | 0 | 0 | 0 | 0 | 0 | N | 0 | 0 | 0 | #NUM! | 0 | 26.9411 | 26.9411
2025-01-07 16:54 | 73.2774 | 16.7756 | 246.6852 | 0 | 180 | 0 | 0 | 180 | 0 | 0 | 0 | 0 | 0 | 0 | 0 | 0 | 0 | 0 | 0 | 0 | 0 | N | 0 | 0 | 0 | #NUM! | 0 | 24.074 | 24.074
2025-01-07 17:00 | 74.6554 | 15.4025 | 246.8558 | 0 | 180 | 0 | 0 | 180 | 0 | 0 | 0 | 0 | 0 | 0 | 0 | 0 | 0 | 0 | 0 | 0 | 0 | N | 0 | 0 | 0 | #NUM! | 0 | 21.219 | 21.219
2025-01-07 17:06 | 76.035 | 14.0287 | 247.01 | 0 | 180 | 0 | 0 | 180 | 0 | 0 | 0 | 0 | 0 | 0 | 0 | 0 | 0 | 0 | 0 | 0 | 0 | N | 0 | 0 | 0 | #NUM! | 0 | 18.3876 | 18.3876
2025-01-07 17:12 | 77.4161 | 12.6545 | 247.1484 | 0 | 180 | 0 | 0 | 180 | 0 | 0 | 0 | 0 | 0 | 0 | 0 | 0 | 0 | 0 | 0 | 0 | 0 | N | 0 | 0 | 0 | #NUM! | 0 | 15.5949 | 15.5949
2025-01-07 17:18 | 78.7985 | 11.2805 | 247.2713 | 0 | 180 | 0 | 0 | 180 | 0 | 0 | 0 | 0 | 0 | 0 | 0 | 0 | 0 | 0 | 0 | 0 | 0 | N | 0 | 0 | 0 | #NUM! | 0 | 12.8603 | 12.8603
2025-01-07 17:24 | 80.1822 | 9.9075 | 247.3791 | 0 | 180 | 0 | 0 | 180 | 0 | 0 | 0 | 0 | 0 | 0 | 0 | 0 | 0 | 0 | 0 | 0 | 0 | N | 0 | 0 | 0 | #NUM! | 0 | 10.2106 | 10.2106
2025-01-07 17:30 | 81.5668 | 8.5364 | 247.4721 | 0 | 180 | 0 | 0 | 180 | 0 | 0 | 0 | 0 | 0 | 0 | 0 | 0 | 0 | 0 | 0 | 0 | 0 | N | 0 | 0 | 0 | #NUM! | 0 | 7.6838 | 7.6838
2025-01-07 17:36 | 82.9523 | 7.1688 | 247.5506 | 0 | 180 | 0 | 0 | 180 | 0 | 0 | 0 | 0 | 0 | 0 | 0 | 0 | 0 | 0 | 0 | 0 | 0 | N | 0 | 0 | 0 | #NUM! | 0 | 5.3351 | 5.3351
2025-01-07 17:42 | 84.3385 | 5.8068 | 247.6149 | 0 | 180 | 0 | 0 | 180 | 0 | 0 | 0 | 0 | 0 | 0 | 0 | 0 | 0 | 0 | 0 | 0 | 0 | N | 0 | 0 | 0 | #NUM! | 0 | 3.2481 | 3.2481
2025-01-08 06:30 | 84.6088 | 5.5422 | 112.302 | 0 | 180 | 0 | 0 | 180 | 0 | 0 | 0 | 0 | 0 | 0 | 0 | 0 | 0 | 0 | 0 | 0 | 0 | N | 0 | 0 | 0 | #NUM! | 0 | 2.8817 | 2.8817
2025-01-08 06:36 | 83.2217 | 6.9035 | 112.3622 | 0 | 180 | 0 | 0 | 180 | 0 | 0 | 0 | 0 | 0 | 0 | 0 | 0 | 0 | 0 | 0 | 0 | 0 | N | 0 | 0 | 0 | #NUM! | 0 | 4.9057 | 4.9057
2025-01-08 06:42 | 81.8352 | 8.271 | 112.4365 | 0 | 180 | 0 | 0 | 180 | 0 | 0 | 0 | 0 | 0 | 0 | 0 | 0 | 0 | 0 | 0 | 0 | 0 | N | 0 | 0 | 0 | #NUM! | 0 | 7.2126 | 7.2126
2025-01-08 06:48 | 80.4496 | 9.6424 | 112.5253 | 0 | 180 | 0 | 0 | 180 | 0 | 0 | 0 | 0 | 0 | 0 | 0 | 0 | 0 | 0 | 0 | 0 | 0 | N | 0 | 0 | 0 | #NUM! | 0 | 9.7115 | 9.7115
2025-01-08 06:54 | 79.0649 | 11.016 | 112.6288 | 0 | 180 | 0 | 0 | 180 | 0 | 0 | 0 | 0 | 0 | 0 | 0 | 0 | 0 | 0 | 0 | 0 | 0 | N | 0 | 0 | 0 | #NUM! | 0 | 12.3424 | 12.3424
2025-01-08 07:00 | 77.6813 | 12.3908 | 112.7472 | 0 | 180 | 0 | 0 | 180 | 0 | 0 | 0 | 0 | 0 | 0 | 0 | 0 | 0 | 0 | 0 | 0 | 0 | N | 0 | 0 | 0 | #NUM! | 0 | 15.0648 | 15.0648
2025-01-08 07:06 | 76.299 | 13.7659 | 112.881 | 0 | 180 | 0 | 0 | 180 | 0 | 0 | 0 | 0 | 0 | 0 | 0 | 0 | 0 | 0 | 0 | 0 | 0 | N | 0 | 0 | 0 | #NUM! | 0 | 17.85 | 17.85
2025-01-08 07:12 | 74.9181 | 15.1408 | 113.0305 | 0 | 180 | 0 | 0 | 180 | 0 | 0 | 0 | 0 | 0 | 0 | 0 | 0 | 0 | 0 | 0 | 0 | 0 | N | 0 | 0 | 0 | #NUM! | 0 | 20.6772 | 20.6772
2025-01-08 07:18 | 73.5388 | 16.515 | 113.1961 | 0 | 180 | 0 | 0 | 180 | 0 | 0 | 0 | 0 | 0 | 0 | 0 | 0 | 0 | 0 | 0 | 0 | 0 | N | 0 | 0 | 0 | #NUM! | 0 | 23.5308 | 23.5308
2025-01-08 07:24 | 72.1614 | 17.8882 | 113.3785 | 0 | 180 | 0 | 0 | 180 | 0 | 0 | 0 | 0 | 0 | 0 | 0 | 0 | 0 | 0 | 0 | 0 | 0 | N | 0 | 0 | 0 | #NUM! | 0 | 26.3986 | 26.3986
2025-01-08 07:30 | 70.7859 | 19.26 | 113.5781 | 0 | 180 | 0 | 0 | 180 | 0 | 0 | 0 | 0 | 0 | 0 | 0 | 0 | 0 | 0 | 0 | 0 | 0 | N | 0 | 0 | 0 | #NUM! | 0 | 29.2709 | 29.2709
2025-01-08 07:36 | 69.4125 | 20.6301 | 113.7956 | 0 | 180 | 0 | 0 | 180 | 0 | 0 | 0 | 0 | 0 | 0 | 0 | 0 | 0 | 0 | 0 | 0 | 0 | N | 0 | 0 | 0 | #NUM! | 0 | 32.1398 | 32.1398
2025-01-08 07:42 | 68.0416 | 21.9982 | 114.0317 | 0 | 180 | 0 | 0 | 180 | 0 | 0 | 0 | 0 | 0 | 0 | 0 | 0 | 0 | 0 | 0 | 0 | 0 | N | 0 | 0 | 0 | #NUM! | 0 | 34.9988 | 34.9988
2025-01-08 07:48 | 66.6732 | 23.3639 | 114.2871 | 0 | 180 | 0 | 0 | 180 | 0 | 0 | 0 | 0 | 0 | 0 | 0 | 0 | 0 | 0 | 0 | 0 | 0 | N | 0 | 0 | 0 | #NUM! | 0 | 37.8422 | 37.8422
2025-01-08 07:54 | 65.3078 | 24.7271 | 114.5627 | 0 | 180 | 0 | 0 | 180 | 0 | 0 | 0 | 0 | 0 | 0 | 0 | 0 | 0 | 0 | 0 | 0 | 0 | N | 0 | 0 | 0 | #NUM! | 0 | 40.6651 | 40.6651
2025-01-08 08:00 | 63.9454 | 26.0874 | 114.8594 | 0 | 180 | 0 | 0 | 180 | 0 | 0 | 0 | 0 | 0 | 0 | 0 | 0 | 0 | 0 | 0 | 0 | 0 | N | 0 | 0 | 0 | #NUM! | 0 | 43.463 | 43.463
2025-01-08 08:06 | 62.5864 | 27.4446 | 115.1782 | 0 | 180 | 0 | 0 | 180 | 0 | 0 | 0 | 0 | 0 | 0 | 0 | 0 | 0 | 0 | 0 | 0 | 0 | N | 0 | 0 | 0 | #NUM! | 0 | 46.2322 | 46.2322
2025-01-08 08:12 | 61.2311 | 28.7982 | 115.5203 | 0 | 180 | 0 | 0 | 180 | 0 | 0 | 0 | 0 | 0 | 0 | 0 | 0 | 0 | 0 | 0 | 0 | 0 | N | 0 | 0 | 0 | #NUM! | 0 | 48.969 | 48.969
2025-01-08 08:18 | 59.8797 | 30.148 | 115.8868 | 0 | 180 | 0 | 0 | 180 | 0 | 0 | 0 | 0 | 0 | 0 | 0 | 0 | 0 | 0 | 0 | 0 | 0 | N | 0 | 0 | 0 | #NUM! | 0 | 51.6703 | 51.6703
2025-01-08 08:24 | 58.5327 | 31.4935 | 116.2791 | 0 | 180 | 0 | 0 | 180 | 0 | 0 | 0 | 0 | 0 | 0 | 0 | 0 | 0 | 0 | 0 | 0 | 0 | N | 0 | 0 | 0 | #NUM! | 0 | 54.3329 | 54.3329
2025-01-08 08:30 | 57.1904 | 32.8345 | 116.6987 | 0 | 180 | 0 | 0 | 180 | 0 | 0 | 0 | 0 | 0 | 0 | 0 | 0 | 0 | 0 | 0 | 0 | 0 | N | 0 | 0 | 0 | #NUM! | 0 | 56.9542 | 56.9542
2025-01-08 08:36 | 55.8532 | 34.1705 | 117.1471 | 0 | 180 | 0 | 0 | 180 | 0 | 0 | 0 | 0 | 0 | 0 | 0 | 0 | 0 | 0 | 0 | 0 | 0 | N | 0 | 0 | 0 | #NUM! | 0 | 59.5313 | 59.5313
2025-01-08 08:42 | 54.5215 | 35.5011 | 117.6261 | 0 | 180 | 0 | 0 | 180 | 0 | 0 | 0 | 0 | 0 | 0 | 0 | 0 | 0 | 0 | 0 | 0 | 0 | N | 0 | 0 | 0 | #NUM! | 0 | 62.0619 | 62.0619
2025-01-08 08:48 | 53.1958 | 36.8257 | 118.1376 | 0 | 180 | 0 | 0 | 180 | 0 | 0 | 0 | 0 | 0 | 0 | 0 | 0 | 0 | 0 | 0 | 0 | 0 | N | 0 | 0 | 0 | #NUM! | 0 | 64.5436 | 64.5436
2025-01-08 08:54 | 51.8767 | 38.1439 | 118.6837 | 0 | 180 | 0 | 0 | 180 | 0 | 0 | 0 | 0 | 0 | 0 | 0 | 0 | 0 | 0 | 0 | 0 | 0 | N | 0 | 0 | 0 | #NUM! | 0 | 66.9742 | 66.9742
2025-01-08 09:00 | 50.5646 | 39.455 | 119.2667 | 0 | 180 | 0 | 0 | 180 | 0 | 0 | 0 | 0 | 0 | 0 | 0 | 0 | 0 | 0 | 0 | 0 | 0 | N | 0 | 0 | 0 | #NUM! | 0 | 69.3514 | 69.3514
2025-01-08 09:06 | 49.2602 | 40.7585 | 119.889 | 0 | 180 | 0 | 0 | 180 | 0 | 0 | 0 | 0 | 0 | 0 | 0 | 0 | 0 | 0 | 0 | 0 | 0 | N | 0 | 0 | 0 | #NUM! | 0 | 71.6733 | 71.6733
2025-01-08 09:12 | 47.9642 | 42.0537 | 120.5535 | 0 | 180 | 0 | 0 | 180 | 0 | 0 | 0 | 0 | 0 | 0 | 0 | 0 | 0 | 0 | 0 | 0 | 0 | N | 0 | 0 | 0 | #NUM! | 0 | 73.9379 | 73.9379
2025-01-08 09:18 | 46.6773 | 43.3398 | 121.2631 | 0 | 180 | 0 | 0 | 180 | 0 | 0 | 0 | 0 | 0 | 0 | 0 | 0 | 0 | 0 | 0 | 0 | 0 | N | 0 | 0 | 0 | #NUM! | 0 | 76.1433 | 76.1433
2025-01-08 09:24 | 45.4004 | 44.6159 | 122.0211 | 0 | 180 | 0 | 0 | 180 | 0 | 0 | 0 | 0 | 0 | 0 | 0 | 0 | 0 | 0 | 0 | 0 | 0 | N | 0 | 0 | 0 | #NUM! | 0 | 78.2877 | 78.2877
2025-01-08 09:30 | 44.1344 | 45.8813 | 122.831 | 0 | 180 | 0 | 0 | 180 | 0 | 0 | 0 | 0 | 0 | 0 | 0 | 0 | 0 | 0 | 0 | 0 | 0 | N | 0 | 0 | 0 | #NUM! | 0 | 80.3694 | 80.3694
2025-01-08 09:36 | 42.8802 | 47.1348 | 123.6969 | 0 | 180 | 0 | 0 | 180 | 0 | 0 | 0 | 0 | 0 | 0 | 0 | 0 | 0 | 0 | 0 | 0 | 0 | N | 0 | 0 | 0 | #NUM! | 0 | 82.3867 | 82.3867
2025-01-08 09:42 | 41.639 | 48.3753 | 124.6228 | 0 | 180 | 0 | 0 | 180 | 0 | 0 | 0 | 0 | 0 | 0 | 0 | 0 | 0 | 0 | 0 | 0 | 0 | N | 0 | 0 | 0 | #NUM! | 0 | 84.338 | 84.338
2025-01-08 09:48 | 40.4121 | 49.6016 | 125.6136 | 0 | 180 | 0 | 0 | 180 | 0 | 0 | 0 | 0 | 0 | 0 | 0 | 0 | 0 | 0 | 0 | 0 | 0 | N | 0 | 0 | 0 | #NUM! | 0 | 86.2219 | 86.2219
2025-01-08 09:54 | 39.2008 | 50.8124 | 126.6742 | 0 | 180 | 0 | 0 | 180 | 0 | 0 | 0 | 0 | 0 | 0 | 0 | 0 | 0 | 0 | 0 | 0 | 0 | N | 0 | 0 | 0 | #NUM! | 0 | 88.0368 | 88.0368
2025-01-08 10:00 | 38.0066 | 52.006 | 127.8102 | 0 | 180 | 0 | 0 | 180 | 0 | 0 | 0 | 0 | 0 | 0 | 0 | 0 | 0 | 0 | 0 | 0 | 0 | N | 0 | 0 | 0 | #NUM! | 0 | 89.7813 | 89.7813
2025-01-08 10:06 | 36.8313 | 53.1807 | 129.0274 | 0 | 180 | 0 | 0 | 180 | 0 | 0 | 0 | 0 | 0 | 0 | 0 | 0 | 0 | 0 | 0 | 0 | 0 | N | 0 | 0 | 0 | #NUM! | 0 | 91.4543 | 91.4543
2025-01-08 10:12 | 35.6768 | 54.3348 | 130.3323 | 0 | 180 | 0 | 0 | 180 | 0 | 0 | 0 | 0 | 0 | 0 | 0 | 0 | 0 | 0 | 0 | 0 | 0 | N | 0 | 0 | 0 | #NUM! | 0 | 93.0542 | 93.0542
2025-01-08 10:18 | 34.5452 | 55.4659 | 131.7318 | 0 | 180 | 0 | 0 | 180 | 0 | 0 | 0 | 0 | 0 | 0 | 0 | 0 | 0 | 0 | 0 | 0 | 0 | N | 0 | 0 | 0 | #NUM! | 0 | 94.5801 | 94.5801
2025-01-08 10:24 | 33.4388 | 56.5718 | 133.233 | 0 | 180 | 0 | 0 | 180 | 0 | 0 | 0 | 0 | 0 | 0 | 0 | 0 | 0 | 0 | 0 | 0 | 0 | N | 0 | 0 | 0 | #NUM! | 0 | 96.0306 | 96.0306
2025-01-08 10:30 | 32.3603 | 57.6499 | 134.8437 | 0 | 180 | 0 | 0 | 180 | 0 | 0 | 0 | 0 | 0 | 0 | 0 | 0 | 0 | 0 | 0 | 0 | 0 | N | 0 | 0 | 0 | #NUM! | 0 | 97.4048 | 97.4048
2025-01-08 10:36 | 31.3126 | 58.6972 | 136.5717 | 0 | 180 | 0 | 0 | 180 | 0 | 0 | 0 | 0 | 0 | 0 | 0 | 0 | 0 | 0 | 0 | 0 | 0 | N | 0 | 0 | 0 | #NUM! | 0 | 98.7016 | 98.7016
2025-01-08 10:42 | 30.2989 | 59.7105 | 138.4253 | 0 | 180 | 0 | 0 | 180 | 0 | 0 | 0 | 0 | 0 | 0 | 0 | 0 | 0 | 0 | 0 | 0 | 0 | N | 0 | 0 | 0 | #NUM! | 0 | 99.92 | 99.92
2025-01-08 10:48 | 29.3228 | 60.6862 | 140.4124 | 0 | 180 | 0 | 0 | 180 | 0 | 0 | 0 | 0 | 0 | 0 | 0 | 0 | 0 | 0 | 0 | 0 | 0 | N | 0 | 0 | 0 | #NUM! | 0 | 101.0591 | 101.0591
2025-01-08 10:54 | 28.3882 | 61.6205 | 142.541 | 0 | 180 | 0 | 0 | 180 | 0 | 0 | 0 | 0 | 0 | 0 | 0 | 0 | 0 | 0 | 0 | 0 | 0 | N | 0 | 0 | 0 | #NUM! | 0 | 102.1182 | 102.1182
2025-01-08 11:00 | 27.4994 | 62.509 | 144.8182 | 0 | 180 | 0 | 0 | 180 | 0 | 0 | 0 | 0 | 0 | 0 | 0 | 0 | 0 | 0 | 0 | 0 | 0 | N | 0 | 0 | 0 | #NUM! | 0 | 103.0964 | 103.0964
2025-01-08 11:06 | 26.6609 | 63.3472 | 147.2502 | 0 | 180 | 0 | 0 | 180 | 0 | 0 | 0 | 0 | 0 | 0 | 0 | 0 | 0 | 0 | 0 | 0 | 0 | N | 0 | 0 | 0 | #NUM! | 0 | 103.993 | 103.993
2025-01-08 11:12 | 25.8777 | 64.1301 | 149.8417 | 0 | 180 | 0 | 0 | 180 | 0 | 0 | 0 | 0 | 0 | 0 | 0 | 0 | 0 | 0 | 0 | 0 | 0 | N | 0 | 0 | 0 | #NUM! | 0 | 104.8074 | 104.8074
2025-01-08 11:18 | 25.155 | 64.8526 | 152.5949 | 0 | 180 | 0 | 0 | 180 | 0 | 0 | 0 | 0 | 0 | 0 | 0 | 0 | 0 | 0 | 0 | 0 | 0 | N | 0 | 0 | 0 | #NUM! | 0 | 105.5389 | 105.5389
2025-01-08 11:24 | 24.4981 | 65.5093 | 155.5093 | 0 | 180 | 0 | 0 | 180 | 0 | 0 | 0 | 0 | 0 | 0 | 0 | 0 | 0 | 0 | 0 | 0 | 0 | N | 0 | 0 | 0 | #NUM! | 0 | 106.187 | 106.187
2025-01-08 11:30 | 23.9125 | 66.0947 | 158.581 | 0 | 180 | 0 | 0 | 180 | 0 | 0 | 0 | 0 | 0 | 0 | 0 | 0 | 0 | 0 | 0 | 0 | 0 | N | 0 | 0 | 0 | #NUM! | 0 | 106.7512 | 106.7512
2025-01-08 11:36 | 23.4036 | 66.6034 | 161.8015 | 0 | 180 | 0 | 0 | 180 | 0 | 0 | 0 | 0 | 0 | 0 | 0 | 0 | 0 | 0 | 0 | 0 | 0 | N | 0 | 0 | 0 | #NUM! | 0 | 107.2312 | 107.2312
2025-01-08 11:42 | 22.9764 | 67.0305 | 165.1576 | 0 | 180 | 0 | 0 | 180 | 0 | 0 | 0 | 0 | 0 | 0 | 0 | 0 | 0 | 0 | 0 | 0 | 0 | N | 0 | 0 | 0 | #NUM! | 0 | 107.6266 | 107.6266
2025-01-08 11:48 | 22.6356 | 67.3711 | 168.6314 | 0 | 180 | 0 | 0 | 180 | 0 | 0 | 0 | 0 | 0 | 0 | 0 | 0 | 0 | 0 | 0 | 0 | 0 | N | 0 | 0 | 0 | #NUM! | 0 | 107.9371 | 107.9371
2025-01-08 11:54 | 22.3853 | 67.6214 | 172.1998 | 0 | 180 | 0 | 0 | 180 | 0 | 0 | 0 | 0 | 0 | 0 | 0 | 0 | 0 | 0 | 0 | 0 | 0 | N | 0 | 0 | 0 | #NUM! | 0 | 108.1624 | 108.1624
2025-01-08 12:00 | 22.2283 | 67.7783 | 175.8356 | 0 | 180 | 0 | 0 | 180 | 0 | 0 | 0 | 0 | 0 | 0 | 0 | 0 | 0 | 0 | 0 | 0 | 0 | N | 0 | 0 | 0 | #NUM! | 0 | 108.3025 | 108.3025
2025-01-08 12:06 | 22.1668 | 67.8398 | 179.5083 | 0 | 180 | 0 | 0 | 180 | 0 | 0 | 0 | 0 | 0 | 0 | 0 | 0 | 0 | 0 | 0 | 0 | 0 | N | 0 | 0 | 0 | #NUM! | 0 | 108.3571 | 108.3571
2025-01-08 12:12 | 22.2015 | 67.8051 | 183.1857 | 0 | 180 | 0 | 0 | 180 | 0 | 0 | 0 | 0 | 0 | 0 | 0 | 0 | 0 | 0 | 0 | 0 | 0 | N | 0 | 0 | 0 | #NUM! | 0 | 108.3263 | 108.3263
2025-01-08 12:18 | 22.3319 | 67.6747 | 186.835 | 0 | 180 | 0 | 0 | 180 | 0 | 0 | 0 | 0 | 0 | 0 | 0 | 0 | 0 | 0 | 0 | 0 | 0 | N | 0 | 0 | 0 | #NUM! | 0 | 108.2101 | 108.2101
2025-01-08 12:24 | 22.5565 | 67.4502 | 190.4252 | 0 | 180 | 0 | 0 | 180 | 0 | 0 | 0 | 0 | 0 | 0 | 0 | 0 | 0 | 0 | 0 | 0 | 0 | N | 0 | 0 | 0 | #NUM! | 0 | 108.0085 | 108.0085
2025-01-08 12:30 | 22.8724 | 67.1344 | 193.928 | 0 | 180 | 0 | 0 | 180 | 0 | 0 | 0 | 0 | 0 | 0 | 0 | 0 | 0 | 0 | 0 | 0 | 0 | N | 0 | 0 | 0 | #NUM! | 0 | 107.7218 | 107.7218
2025-01-08 12:36 | 23.2759 | 66.731 | 197.3192 | 0 | 180 | 0 | 0 | 180 | 0 | 0 | 0 | 0 | 0 | 0 | 0 | 0 | 0 | 0 | 0 | 0 | 0 | N | 0 | 0 | 0 | #NUM! | 0 | 107.3501 | 107.3501
2025-01-08 12:42 | 23.7625 | 66.2446 | 200.5792 | 0 | 180 | 0 | 0 | 180 | 0 | 0 | 0 | 0 | 0 | 0 | 0 | 0 | 0 | 0 | 0 | 0 | 0 | N | 0 | 0 | 0 | #NUM! | 0 | 106.8937 | 106.8937
2025-01-08 12:48 | 24.3273 | 65.68 | 203.6935 | 0 | 180 | 0 | 0 | 180 | 0 | 0 | 0 | 0 | 0 | 0 | 0 | 0 | 0 | 0 | 0 | 0 | 0 | N | 0 | 0 | 0 | #NUM! | 0 | 106.3529 | 106.3529
2025-01-08 12:54 | 24.9649 | 65.0426 | 206.6527 | 0 | 180 | 0 | 0 | 180 | 0 | 0 | 0 | 0 | 0 | 0 | 0 | 0 | 0 | 0 | 0 | 0 | 0 | N | 0 | 0 | 0 | #NUM! | 0 | 105.7281 | 105.7281
2025-01-08 13:00 | 25.6698 | 64.3379 | 209.4513 | 0 | 180 | 0 | 0 | 180 | 0 | 0 | 0 | 0 | 0 | 0 | 0 | 0 | 0 | 0 | 0 | 0 | 0 | N | 0 | 0 | 0 | #NUM! | 0 | 105.0198 | 105.0198
2025-01-08 13:06 | 26.4367 | 63.5713 | 212.0879 | 0 | 180 | 0 | 0 | 180 | 0 | 0 | 0 | 0 | 0 | 0 | 0 | 0 | 0 | 0 | 0 | 0 | 0 | N | 0 | 0 | 0 | #NUM! | 0 | 104.2284 | 104.2284
2025-01-08 13:12 | 27.2604 | 62.748 | 214.5643 | 0 | 180 | 0 | 0 | 180 | 0 | 0 | 0 | 0 | 0 | 0 | 0 | 0 | 0 | 0 | 0 | 0 | 0 | N | 0 | 0 | 0 | #NUM! | 0 | 103.3546 | 103.3546
2025-01-08 13:18 | 28.1357 | 61.8729 | 216.8843 | 0 | 180 | 0 | 0 | 180 | 0 | 0 | 0 | 0 | 0 | 0 | 0 | 0 | 0 | 0 | 0 | 0 | 0 | N | 0 | 0 | 0 | #NUM! | 0 | 102.3991 | 102.3991
2025-01-08 13:24 | 29.058 | 60.9509 | 219.0539 | 0 | 180 | 0 | 0 | 180 | 0 | 0 | 0 | 0 | 0 | 0 | 0 | 0 | 0 | 0 | 0 | 0 | 0 | N | 0 | 0 | 0 | #NUM! | 0 | 101.3624 | 101.3624
2025-01-08 13:30 | 30.0231 | 59.9863 | 221.08 | 0 | 180 | 0 | 0 | 180 | 0 | 0 | 0 | 0 | 0 | 0 | 0 | 0 | 0 | 0 | 0 | 0 | 0 | N | 0 | 0 | 0 | #NUM! | 0 | 100.2454 | 100.2454
2025-01-08 13:36 | 31.0267 | 58.983 | 222.9703 | 0 | 180 | 0 | 0 | 180 | 0 | 0 | 0 | 0 | 0 | 0 | 0 | 0 | 0 | 0 | 0 | 0 | 0 | N | 0 | 0 | 0 | #NUM! | 0 | 99.0488 | 99.0488
2025-01-08 13:42 | 32.0654 | 57.9447 | 224.7328 | 0 | 180 | 0 | 0 | 180 | 0 | 0 | 0 | 0 | 0 | 0 | 0 | 0 | 0 | 0 | 0 | 0 | 0 | N | 0 | 0 | 0 | #NUM! | 0 | 97.7737 | 97.7737
2025-01-08 13:48 | 33.1357 | 56.8748 | 226.3756 | 0 | 180 | 0 | 0 | 180 | 0 | 0 | 0 | 0 | 0 | 0 | 0 | 0 | 0 | 0 | 0 | 0 | 0 | N | 0 | 0 | 0 | #NUM! | 0 | 96.4208 | 96.4208
2025-01-08 13:54 | 34.2347 | 55.7763 | 227.9068 | 0 | 180 | 0 | 0 | 180 | 0 | 0 | 0 | 0 | 0 | 0 | 0 | 0 | 0 | 0 | 0 | 0 | 0 | N | 0 | 0 | 0 | #NUM! | 0 | 94.9913 | 94.9913
2025-01-08 14:00 | 35.3597 | 54.6518 | 229.3342 | 0 | 180 | 0 | 0 | 180 | 0 | 0 | 0 | 0 | 0 | 0 | 0 | 0 | 0 | 0 | 0 | 0 | 0 | N | 0 | 0 | 0 | #NUM! | 0 | 93.4861 | 93.4861
2025-01-08 14:06 | 36.5082 | 53.5038 | 230.6651 | 0 | 180 | 0 | 0 | 180 | 0 | 0 | 0 | 0 | 0 | 0 | 0 | 0 | 0 | 0 | 0 | 0 | 0 | N | 0 | 0 | 0 | #NUM! | 0 | 91.9065 | 91.9065
2025-01-08 14:12 | 37.678 | 52.3344 | 231.9064 | 0 | 180 | 0 | 0 | 180 | 0 | 0 | 0 | 0 | 0 | 0 | 0 | 0 | 0 | 0 | 0 | 0 | 0 | N | 0 | 0 | 0 | #NUM! | 0 | 90.2535 | 90.2535
2025-01-08 14:18 | 38.8673 | 51.1457 | 233.0647 | 0 | 180 | 0 | 0 | 180 | 0 | 0 | 0 | 0 | 0 | 0 | 0 | 0 | 0 | 0 | 0 | 0 | 0 | N | 0 | 0 | 0 | #NUM! | 0 | 88.5285 | 88.5285
2025-01-08 14:24 | 40.0741 | 49.9394 | 234.146 | 0 | 180 | 0 | 0 | 180 | 0 | 0 | 0 | 0 | 0 | 0 | 0 | 0 | 0 | 0 | 0 | 0 | 0 | N | 0 | 0 | 0 | #NUM! | 0 | 86.7328 | 86.7328
2025-01-08 14:30 | 41.297 | 48.7171 | 235.1561 | 0 | 180 | 0 | 0 | 180 | 0 | 0 | 0 | 0 | 0 | 0 | 0 | 0 | 0 | 0 | 0 | 0 | 0 | N | 0 | 0 | 0 | #NUM! | 0 | 84.8677 | 84.8677
2025-01-08 14:36 | 42.5346 | 47.4802 | 236.0999 | 0 | 180 | 0 | 0 | 180 | 0 | 0 | 0 | 0 | 0 | 0 | 0 | 0 | 0 | 0 | 0 | 0 | 0 | N | 0 | 0 | 0 | #NUM! | 0 | 82.9346 | 82.9346
2025-01-08 14:42 | 43.7854 | 46.23 | 236.9824 | 0 | 180 | 0 | 0 | 180 | 0 | 0 | 0 | 0 | 0 | 0 | 0 | 0 | 0 | 0 | 0 | 0 | 0 | N | 0 | 0 | 0 | #NUM! | 0 | 80.9352 | 80.9352
2025-01-08 14:48 | 45.0485 | 44.9677 | 237.8079 | 0 | 180 | 0 | 0 | 180 | 0 | 0 | 0 | 0 | 0 | 0 | 0 | 0 | 0 | 0 | 0 | 0 | 0 | N | 0 | 0 | 0 | #NUM! | 0 | 78.8708 | 78.8708
2025-01-08 14:54 | 46.3227 | 43.6942 | 238.5803 | 0 | 180 | 0 | 0 | 180 | 0 | 0 | 0 | 0 | 0 | 0 | 0 | 0 | 0 | 0 | 0 | 0 | 0 | N | 0 | 0 | 0 | #NUM! | 0 | 76.7433 | 76.7433
2025-01-08 15:00 | 47.6071 | 42.4105 | 239.3034 | 0 | 180 | 0 | 0 | 180 | 0 | 0 | 0 | 0 | 0 | 0 | 0 | 0 | 0 | 0 | 0 | 0 | 0 | N | 0 | 0 | 0 | #NUM! | 0 | 74.5542 | 74.5542
2025-01-08 15:06 | 48.9009 | 41.1176 | 239.9805 | 0 | 180 | 0 | 0 | 180 | 0 | 0 | 0 | 0 | 0 | 0 | 0 | 0 | 0 | 0 | 0 | 0 | 0 | N | 0 | 0 | 0 | #NUM! | 0 | 72.3055 | 72.3055
2025-01-08 15:12 | 50.2033 | 39.8161 | 240.6147 | 0 | 180 | 0 | 0 | 180 | 0 | 0 | 0 | 0 | 0 | 0 | 0 | 0 | 0 | 0 | 0 | 0 | 0 | N | 0 | 0 | 0 | #NUM! | 0 | 69.9988 | 69.9988
2025-01-08 15:18 | 51.5135 | 38.5067 | 241.2088 | 0 | 180 | 0 | 0 | 180 | 0 | 0 | 0 | 0 | 0 | 0 | 0 | 0 | 0 | 0 | 0 | 0 | 0 | N | 0 | 0 | 0 | #NUM! | 0 | 67.6362 | 67.6362
2025-01-08 15:24 | 52.8311 | 37.1902 | 241.7653 | 0 | 180 | 0 | 0 | 180 | 0 | 0 | 0 | 0 | 0 | 0 | 0 | 0 | 0 | 0 | 0 | 0 | 0 | N | 0 | 0 | 0 | #NUM! | 0 | 65.2197 | 65.2197
2025-01-08 15:30 | 54.1553 | 35.867 | 242.2867 | 0 | 180 | 0 | 0 | 180 | 0 | 0 | 0 | 0 | 0 | 0 | 0 | 0 | 0 | 0 | 0 | 0 | 0 | N | 0 | 0 | 0 | #NUM! | 0 | 62.7514 | 62.7514
2025-01-08 15:36 | 55.4857 | 34.5378 | 242.7749 | 0 | 180 | 0 | 0 | 180 | 0 | 0 | 0 | 0 | 0 | 0 | 0 | 0 | 0 | 0 | 0 | 0 | 0 | N | 0 | 0 | 0 | #NUM! | 0 | 60.2335 | 60.2335
2025-01-08 15:42 | 56.8217 | 33.2029 | 243.2321 | 0 | 180 | 0 | 0 | 180 | 0 | 0 | 0 | 0 | 0 | 0 | 0 | 0 | 0 | 0 | 0 | 0 | 0 | N | 0 | 0 | 0 | #NUM! | 0 | 57.6683 | 57.6683
2025-01-08 15:48 | 58.1629 | 31.863 | 243.66 | 0 | 180 | 0 | 0 | 180 | 0 | 0 | 0 | 0 | 0 | 0 | 0 | 0 | 0 | 0 | 0 | 0 | 0 | N | 0 | 0 | 0 | #NUM! | 0 | 55.0584 | 55.0584
2025-01-08 15:54 | 59.509 | 30.5183 | 244.0603 | 0 | 180 | 0 | 0 | 180 | 0 | 0 | 0 | 0 | 0 | 0 | 0 | 0 | 0 | 0 | 0 | 0 | 0 | N | 0 | 0 | 0 | #NUM! | 0 | 52.4062 | 52.4062
2025-01-08 16:00 | 60.8595 | 29.1693 | 244.4343 | 0 | 180 | 0 | 0 | 180 | 0 | 0 | 0 | 0 | 0 | 0 | 0 | 0 | 0 | 0 | 0 | 0 | 0 | N | 0 | 0 | 0 | #NUM! | 0 | 49.7146 | 49.7146
2025-01-08 16:06 | 62.2141 | 27.8164 | 244.7836 | 0 | 180 | 0 | 0 | 180 | 0 | 0 | 0 | 0 | 0 | 0 | 0 | 0 | 0 | 0 | 0 | 0 | 0 | N | 0 | 0 | 0 | #NUM! | 0 | 46.9865 | 46.9865
2025-01-08 16:12 | 63.5725 | 26.4598 | 245.1093 | 0 | 180 | 0 | 0 | 180 | 0 | 0 | 0 | 0 | 0 | 0 | 0 | 0 | 0 | 0 | 0 | 0 | 0 | N | 0 | 0 | 0 | #NUM! | 0 | 44.2252 | 44.2252
2025-01-08 16:18 | 64.9343 | 25.1 | 245.4126 | 0 | 180 | 0 | 0 | 180 | 0 | 0 | 0 | 0 | 0 | 0 | 0 | 0 | 0 | 0 | 0 | 0 | 0 | N | 0 | 0 | 0 | #NUM! | 0 | 41.434 | 41.434
2025-01-08 16:24 | 66.2994 | 23.7372 | 245.6945 | 0 | 180 | 0 | 0 | 180 | 0 | 0 | 0 | 0 | 0 | 0 | 0 | 0 | 0 | 0 | 0 | 0 | 0 | N | 0 | 0 | 0 | #NUM! | 0 | 38.6168 | 38.6168
2025-01-08 16:30 | 67.6673 | 22.3717 | 245.956 | 0 | 180 | 0 | 0 | 180 | 0 | 0 | 0 | 0 | 0 | 0 | 0 | 0 | 0 | 0 | 0 | 0 | 0 | N | 0 | 0 | 0 | #NUM! | 0 | 35.7777 | 35.7777
2025-01-08 16:36 | 69.038 | 21.0038 | 246.198 | 0 | 180 | 0 | 0 | 180 | 0 | 0 | 0 | 0 | 0 | 0 | 0 | 0 | 0 | 0 | 0 | 0 | 0 | N | 0 | 0 | 0 | #NUM! | 0 | 32.9216 | 32.9216
2025-01-08 16:42 | 70.4111 | 19.6338 | 246.4212 | 0 | 180 | 0 | 0 | 180 | 0 | 0 | 0 | 0 | 0 | 0 | 0 | 0 | 0 | 0 | 0 | 0 | 0 | N | 0 | 0 | 0 | #NUM! | 0 | 30.0538 | 30.0538
2025-01-08 16:48 | 71.7865 | 18.262 | 246.6264 | 0 | 180 | 0 | 0 | 180 | 0 | 0 | 0 | 0 | 0 | 0 | 0 | 0 | 0 | 0 | 0 | 0 | 0 | N | 0 | 0 | 0 | #NUM! | 0 | 27.1808 | 27.1808
2025-01-08 16:54 | 73.1639 | 16.8887 | 246.8141 | 0 | 180 | 0 | 0 | 180 | 0 | 0 | 0 | 0 | 0 | 0 | 0 | 0 | 0 | 0 | 0 | 0 | 0 | N | 0 | 0 | 0 | #NUM! | 0 | 24.31 | 24.31
2025-01-08 17:00 | 74.5432 | 15.5143 | 246.9851 | 0 | 180 | 0 | 0 | 180 | 0 | 0 | 0 | 0 | 0 | 0 | 0 | 0 | 0 | 0 | 0 | 0 | 0 | N | 0 | 0 | 0 | #NUM! | 0 | 21.4505 | 21.4505
2025-01-08 17:06 | 75.9241 | 14.139 | 247.1397 | 0 | 180 | 0 | 0 | 180 | 0 | 0 | 0 | 0 | 0 | 0 | 0 | 0 | 0 | 0 | 0 | 0 | 0 | N | 0 | 0 | 0 | #NUM! | 0 | 18.6138 | 18.6138
2025-01-08 17:12 | 77.3066 | 12.7634 | 247.2786 | 0 | 180 | 0 | 0 | 180 | 0 | 0 | 0 | 0 | 0 | 0 | 0 | 0 | 0 | 0 | 0 | 0 | 0 | N | 0 | 0 | 0 | #NUM! | 0 | 15.8144 | 15.8144
2025-01-08 17:18 | 78.6904 | 11.388 | 247.402 | 0 | 180 | 0 | 0 | 180 | 0 | 0 | 0 | 0 | 0 | 0 | 0 | 0 | 0 | 0 | 0 | 0 | 0 | N | 0 | 0 | 0 | #NUM! | 0 | 13.0715 | 13.0715
2025-01-08 17:24 | 80.0753 | 10.0134 | 247.5104 | 0 | 180 | 0 | 0 | 180 | 0 | 0 | 0 | 0 | 0 | 0 | 0 | 0 | 0 | 0 | 0 | 0 | 0 | N | 0 | 0 | 0 | #NUM! | 0 | 10.4114 | 10.4114
2025-01-08 17:30 | 81.4613 | 8.6408 | 247.604 | 0 | 180 | 0 | 0 | 180 | 0 | 0 | 0 | 0 | 0 | 0 | 0 | 0 | 0 | 0 | 0 | 0 | 0 | N | 0 | 0 | 0 | #NUM! | 0 | 7.8709 | 7.8709
2025-01-08 17:36 | 82.8481 | 7.2714 | 247.6832 | 0 | 180 | 0 | 0 | 180 | 0 | 0 | 0 | 0 | 0 | 0 | 0 | 0 | 0 | 0 | 0 | 0 | 0 | N | 0 | 0 | 0 | #NUM! | 0 | 5.5038 | 5.5038
2025-01-08 17:42 | 84.2357 | 5.9076 | 247.7481 | 0 | 180 | 0 | 0 | 180 | 0 | 0 | 0 | 0 | 0 | 0 | 0 | 0 | 0 | 0 | 0 | 0 | 0 | N | 0 | 0 | 0 | #NUM! | 0 | 3.3914 | 3.3914
2025-01-09 06:30 | 84.6998 | 5.4533 | 112.1572 | 0 | 180 | 0 | 0 | 180 | 0 | 0 | 0 | 0 | 0 | 0 | 0 | 0 | 0 | 0 | 0 | 0 | 0 | N | 0 | 0 | 0 | #NUM! | 0 | 2.7619 | 2.7619
2025-01-09 06:36 | 83.3112 | 6.8154 | 112.2161 | 0 | 180 | 0 | 0 | 180 | 0 | 0 | 0 | 0 | 0 | 0 | 0 | 0 | 0 | 0 | 0 | 0 | 0 | N | 0 | 0 | 0 | #NUM! | 0 | 4.7653 | 4.7653
2025-01-09 06:42 | 81.9233 | 8.1841 | 112.2891 | 0 | 180 | 0 | 0 | 180 | 0 | 0 | 0 | 0 | 0 | 0 | 0 | 0 | 0 | 0 | 0 | 0 | 0 | N | 0 | 0 | 0 | #NUM! | 0 | 7.0596 | 7.0596
2025-01-09 06:48 | 80.5361 | 9.5567 | 112.3764 | 0 | 180 | 0 | 0 | 180 | 0 | 0 | 0 | 0 | 0 | 0 | 0 | 0 | 0 | 0 | 0 | 0 | 0 | N | 0 | 0 | 0 | #NUM! | 0 | 9.551 | 9.551
2025-01-09 06:54 | 79.1499 | 10.9316 | 112.4783 | 0 | 180 | 0 | 0 | 180 | 0 | 0 | 0 | 0 | 0 | 0 | 0 | 0 | 0 | 0 | 0 | 0 | 0 | N | 0 | 0 | 0 | #NUM! | 0 | 12.1779 | 12.1779
2025-01-09 07:00 | 77.7648 | 12.3078 | 112.595 | 0 | 180 | 0 | 0 | 180 | 0 | 0 | 0 | 0 | 0 | 0 | 0 | 0 | 0 | 0 | 0 | 0 | 0 | N | 0 | 0 | 0 | #NUM! | 0 | 14.8985 | 14.8985
2025-01-09 07:06 | 76.3809 | 13.6844 | 112.7271 | 0 | 180 | 0 | 0 | 180 | 0 | 0 | 0 | 0 | 0 | 0 | 0 | 0 | 0 | 0 | 0 | 0 | 0 | N | 0 | 0 | 0 | #NUM! | 0 | 17.6835 | 17.6835
2025-01-09 07:12 | 74.9985 | 15.0608 | 112.8747 | 0 | 180 | 0 | 0 | 180 | 0 | 0 | 0 | 0 | 0 | 0 | 0 | 0 | 0 | 0 | 0 | 0 | 0 | N | 0 | 0 | 0 | #NUM! | 0 | 20.5118 | 20.5118
2025-01-09 07:18 | 73.6176 | 16.4366 | 113.0384 | 0 | 180 | 0 | 0 | 180 | 0 | 0 | 0 | 0 | 0 | 0 | 0 | 0 | 0 | 0 | 0 | 0 | 0 | N | 0 | 0 | 0 | #NUM! | 0 | 23.3673 | 23.3673
2025-01-09 07:24 | 72.2384 | 17.8114 | 113.2187 | 0 | 180 | 0 | 0 | 180 | 0 | 0 | 0 | 0 | 0 | 0 | 0 | 0 | 0 | 0 | 0 | 0 | 0 | N | 0 | 0 | 0 | #NUM! | 0 | 26.2378 | 26.2378
2025-01-09 07:30 | 70.8612 | 19.1848 | 113.4161 | 0 | 180 | 0 | 0 | 180 | 0 | 0 | 0 | 0 | 0 | 0 | 0 | 0 | 0 | 0 | 0 | 0 | 0 | N | 0 | 0 | 0 | #NUM! | 0 | 29.1134 | 29.1134
2025-01-09 07:36 | 69.4862 | 20.5566 | 113.6312 | 0 | 180 | 0 | 0 | 180 | 0 | 0 | 0 | 0 | 0 | 0 | 0 | 0 | 0 | 0 | 0 | 0 | 0 | N | 0 | 0 | 0 | #NUM! | 0 | 31.986 | 31.986
2025-01-09 07:42 | 68.1135 | 21.9264 | 113.8649 | 0 | 180 | 0 | 0 | 180 | 0 | 0 | 0 | 0 | 0 | 0 | 0 | 0 | 0 | 0 | 0 | 0 | 0 | N | 0 | 0 | 0 | #NUM! | 0 | 34.8491 | 34.8491
2025-01-09 07:48 | 66.7433 | 23.294 | 114.1177 | 0 | 180 | 0 | 0 | 180 | 0 | 0 | 0 | 0 | 0 | 0 | 0 | 0 | 0 | 0 | 0 | 0 | 0 | N | 0 | 0 | 0 | #NUM! | 0 | 37.6969 | 37.6969
2025-01-09 07:54 | 65.376 | 24.659 | 114.3905 | 0 | 180 | 0 | 0 | 180 | 0 | 0 | 0 | 0 | 0 | 0 | 0 | 0 | 0 | 0 | 0 | 0 | 0 | N | 0 | 0 | 0 | #NUM! | 0 | 40.5244 | 40.5244
2025-01-09 08:00 | 64.0117 | 26.0212 | 114.6844 | 0 | 180 | 0 | 0 | 180 | 0 | 0 | 0 | 0 | 0 | 0 | 0 | 0 | 0 | 0 | 0 | 0 | 0 | N | 0 | 0 | 0 | #NUM! | 0 | 43.3273 | 43.3273
2025-01-09 08:06 | 62.6508 | 27.3803 | 115.0001 | 0 | 180 | 0 | 0 | 180 | 0 | 0 | 0 | 0 | 0 | 0 | 0 | 0 | 0 | 0 | 0 | 0 | 0 | N | 0 | 0 | 0 | #NUM! | 0 | 46.1016 | 46.1016
2025-01-09 08:12 | 61.2934 | 28.7359 | 115.339 | 0 | 180 | 0 | 0 | 180 | 0 | 0 | 0 | 0 | 0 | 0 | 0 | 0 | 0 | 0 | 0 | 0 | 0 | N | 0 | 0 | 0 | #NUM! | 0 | 48.8437 | 48.8437
2025-01-09 08:18 | 59.94 | 30.0878 | 115.7021 | 0 | 180 | 0 | 0 | 180 | 0 | 0 | 0 | 0 | 0 | 0 | 0 | 0 | 0 | 0 | 0 | 0 | 0 | N | 0 | 0 | 0 | #NUM! | 0 | 51.5504 | 51.5504
2025-01-09 08:24 | 58.5909 | 31.4355 | 116.0909 | 0 | 180 | 0 | 0 | 180 | 0 | 0 | 0 | 0 | 0 | 0 | 0 | 0 | 0 | 0 | 0 | 0 | 0 | N | 0 | 0 | 0 | #NUM! | 0 | 54.2187 | 54.2187
2025-01-09 08:30 | 57.2463 | 32.7787 | 116.5067 | 0 | 180 | 0 | 0 | 180 | 0 | 0 | 0 | 0 | 0 | 0 | 0 | 0 | 0 | 0 | 0 | 0 | 0 | N | 0 | 0 | 0 | #NUM! | 0 | 56.8457 | 56.8457
2025-01-09 08:36 | 55.9068 | 34.117 | 116.9512 | 0 | 180 | 0 | 0 | 180 | 0 | 0 | 0 | 0 | 0 | 0 | 0 | 0 | 0 | 0 | 0 | 0 | 0 | N | 0 | 0 | 0 | #NUM! | 0 | 59.4287 | 59.4287
2025-01-09 08:42 | 54.5727 | 35.4499 | 117.426 | 0 | 180 | 0 | 0 | 180 | 0 | 0 | 0 | 0 | 0 | 0 | 0 | 0 | 0 | 0 | 0 | 0 | 0 | N | 0 | 0 | 0 | #NUM! | 0 | 61.9653 | 61.9653
2025-01-09 08:48 | 53.2446 | 36.777 | 117.9331 | 0 | 180 | 0 | 0 | 180 | 0 | 0 | 0 | 0 | 0 | 0 | 0 | 0 | 0 | 0 | 0 | 0 | 0 | N | 0 | 0 | 0 | #NUM! | 0 | 64.4531 | 64.4531
2025-01-09 08:54 | 51.9228 | 38.0978 | 118.4746 | 0 | 180 | 0 | 0 | 180 | 0 | 0 | 0 | 0 | 0 | 0 | 0 | 0 | 0 | 0 | 0 | 0 | 0 | N | 0 | 0 | 0 | #NUM! | 0 | 66.8899 | 66.8899
2025-01-09 09:00 | 50.608 | 39.4116 | 119.0527 | 0 | 180 | 0 | 0 | 180 | 0 | 0 | 0 | 0 | 0 | 0 | 0 | 0 | 0 | 0 | 0 | 0 | 0 | N | 0 | 0 | 0 | #NUM! | 0 | 69.2734 | 69.2734
2025-01-09 09:06 | 49.3008 | 40.7179 | 119.67 | 0 | 180 | 0 | 0 | 180 | 0 | 0 | 0 | 0 | 0 | 0 | 0 | 0 | 0 | 0 | 0 | 0 | 0 | N | 0 | 0 | 0 | #NUM! | 0 | 71.6016 | 71.6016
2025-01-09 09:12 | 48.0019 | 42.016 | 120.3291 | 0 | 180 | 0 | 0 | 180 | 0 | 0 | 0 | 0 | 0 | 0 | 0 | 0 | 0 | 0 | 0 | 0 | 0 | N | 0 | 0 | 0 | #NUM! | 0 | 73.8726 | 73.8726
2025-01-09 09:18 | 46.712 | 43.3051 | 121.033 | 0 | 180 | 0 | 0 | 180 | 0 | 0 | 0 | 0 | 0 | 0 | 0 | 0 | 0 | 0 | 0 | 0 | 0 | N | 0 | 0 | 0 | #NUM! | 0 | 76.0845 | 76.0845
2025-01-09 09:24 | 45.4319 | 44.5845 | 121.7851 | 0 | 180 | 0 | 0 | 180 | 0 | 0 | 0 | 0 | 0 | 0 | 0 | 0 | 0 | 0 | 0 | 0 | 0 | N | 0 | 0 | 0 | #NUM! | 0 | 78.2354 | 78.2354
2025-01-09 09:30 | 44.1625 | 45.8532 | 122.5888 | 0 | 180 | 0 | 0 | 180 | 0 | 0 | 0 | 0 | 0 | 0 | 0 | 0 | 0 | 0 | 0 | 0 | 0 | N | 0 | 0 | 0 | #NUM! | 0 | 80.3237 | 80.3237
2025-01-09 09:36 | 42.9048 | 47.1102 | 123.4482 | 0 | 180 | 0 | 0 | 180 | 0 | 0 | 0 | 0 | 0 | 0 | 0 | 0 | 0 | 0 | 0 | 0 | 0 | N | 0 | 0 | 0 | #NUM! | 0 | 82.3476 | 82.3476
2025-01-09 09:42 | 41.6599 | 48.3545 | 124.3673 | 0 | 180 | 0 | 0 | 180 | 0 | 0 | 0 | 0 | 0 | 0 | 0 | 0 | 0 | 0 | 0 | 0 | 0 | N | 0 | 0 | 0 | #NUM! | 0 | 84.3056 | 84.3056
2025-01-09 09:48 | 40.429 | 49.5847 | 125.351 | 0 | 180 | 0 | 0 | 180 | 0 | 0 | 0 | 0 | 0 | 0 | 0 | 0 | 0 | 0 | 0 | 0 | 0 | N | 0 | 0 | 0 | #NUM! | 0 | 86.1962 | 86.1962
2025-01-09 09:54 | 39.2136 | 50.7995 | 126.4043 | 0 | 180 | 0 | 0 | 180 | 0 | 0 | 0 | 0 | 0 | 0 | 0 | 0 | 0 | 0 | 0 | 0 | 0 | N | 0 | 0 | 0 | #NUM! | 0 | 88.0178 | 88.0178
2025-01-09 10:00 | 38.0151 | 51.9975 | 127.5326 | 0 | 180 | 0 | 0 | 180 | 0 | 0 | 0 | 0 | 0 | 0 | 0 | 0 | 0 | 0 | 0 | 0 | 0 | N | 0 | 0 | 0 | #NUM! | 0 | 89.7691 | 89.7691
2025-01-09 10:06 | 36.8352 | 53.1768 | 128.742 | 0 | 180 | 0 | 0 | 180 | 0 | 0 | 0 | 0 | 0 | 0 | 0 | 0 | 0 | 0 | 0 | 0 | 0 | N | 0 | 0 | 0 | #NUM! | 0 | 91.4488 | 91.4488
2025-01-09 10:12 | 35.6759 | 54.3357 | 130.0389 | 0 | 180 | 0 | 0 | 180 | 0 | 0 | 0 | 0 | 0 | 0 | 0 | 0 | 0 | 0 | 0 | 0 | 0 | N | 0 | 0 | 0 | #NUM! | 0 | 93.0555 | 93.0555
2025-01-09 10:18 | 34.5391 | 55.472 | 131.4301 | 0 | 180 | 0 | 0 | 180 | 0 | 0 | 0 | 0 | 0 | 0 | 0 | 0 | 0 | 0 | 0 | 0 | 0 | N | 0 | 0 | 0 | #NUM! | 0 | 94.5881 | 94.5881
2025-01-09 10:24 | 33.4273 | 56.5833 | 132.923 | 0 | 180 | 0 | 0 | 180 | 0 | 0 | 0 | 0 | 0 | 0 | 0 | 0 | 0 | 0 | 0 | 0 | 0 | N | 0 | 0 | 0 | #NUM! | 0 | 96.0454 | 96.0454
2025-01-09 10:30 | 32.3431 | 57.6671 | 134.5253 | 0 | 180 | 0 | 0 | 180 | 0 | 0 | 0 | 0 | 0 | 0 | 0 | 0 | 0 | 0 | 0 | 0 | 0 | N | 0 | 0 | 0 | #NUM! | 0 | 97.4264 | 97.4264
2025-01-09 10:36 | 31.2894 | 58.7204 | 136.2452 | 0 | 180 | 0 | 0 | 180 | 0 | 0 | 0 | 0 | 0 | 0 | 0 | 0 | 0 | 0 | 0 | 0 | 0 | N | 0 | 0 | 0 | #NUM! | 0 | 98.7299 | 98.7299
2025-01-09 10:42 | 30.2693 | 59.7401 | 138.0908 | 0 | 180 | 0 | 0 | 180 | 0 | 0 | 0 | 0 | 0 | 0 | 0 | 0 | 0 | 0 | 0 | 0 | 0 | N | 0 | 0 | 0 | #NUM! | 0 | 99.9551 | 99.9551
2025-01-09 10:48 | 29.2865 | 60.7226 | 140.0704 | 0 | 180 | 0 | 0 | 180 | 0 | 0 | 0 | 0 | 0 | 0 | 0 | 0 | 0 | 0 | 0 | 0 | 0 | N | 0 | 0 | 0 | #NUM! | 0 | 101.1009 | 101.1009
2025-01-09 10:54 | 28.3448 | 61.6639 | 142.1922 | 0 | 180 | 0 | 0 | 180 | 0 | 0 | 0 | 0 | 0 | 0 | 0 | 0 | 0 | 0 | 0 | 0 | 0 | N | 0 | 0 | 0 | #NUM! | 0 | 102.1667 | 102.1667
2025-01-09 11:00 | 27.4485 | 62.5598 | 144.4636 | 0 | 180 | 0 | 0 | 180 | 0 | 0 | 0 | 0 | 0 | 0 | 0 | 0 | 0 | 0 | 0 | 0 | 0 | N | 0 | 0 | 0 | #NUM! | 0 | 103.1515 | 103.1515
2025-01-09 11:06 | 26.6023 | 63.4058 | 146.891 | 0 | 180 | 0 | 0 | 180 | 0 | 0 | 0 | 0 | 0 | 0 | 0 | 0 | 0 | 0 | 0 | 0 | 0 | N | 0 | 0 | 0 | #NUM! | 0 | 104.0548 | 104.0548
2025-01-09 11:12 | 25.811 | 64.1968 | 149.4795 | 0 | 180 | 0 | 0 | 180 | 0 | 0 | 0 | 0 | 0 | 0 | 0 | 0 | 0 | 0 | 0 | 0 | 0 | N | 0 | 0 | 0 | #NUM! | 0 | 104.8757 | 104.8757
2025-01-09 11:18 | 25.08 | 64.9276 | 152.2318 | 0 | 180 | 0 | 0 | 180 | 0 | 0 | 0 | 0 | 0 | 0 | 0 | 0 | 0 | 0 | 0 | 0 | 0 | N | 0 | 0 | 0 | #NUM! | 0 | 105.6137 | 105.6137
2025-01-09 11:24 | 24.4145 | 65.5928 | 155.1479 | 0 | 180 | 0 | 0 | 180 | 0 | 0 | 0 | 0 | 0 | 0 | 0 | 0 | 0 | 0 | 0 | 0 | 0 | N | 0 | 0 | 0 | #NUM! | 0 | 106.2683 | 106.2683
2025-01-09 11:30 | 23.8202 | 66.1869 | 158.2239 | 0 | 180 | 0 | 0 | 180 | 0 | 0 | 0 | 0 | 0 | 0 | 0 | 0 | 0 | 0 | 0 | 0 | 0 | N | 0 | 0 | 0 | #NUM! | 0 | 106.839 | 106.839
2025-01-09 11:36 | 23.3026 | 66.7044 | 161.4519 | 0 | 180 | 0 | 0 | 180 | 0 | 0 | 0 | 0 | 0 | 0 | 0 | 0 | 0 | 0 | 0 | 0 | 0 | N | 0 | 0 | 0 | #NUM! | 0 | 107.3253 | 107.3253
2025-01-09 11:42 | 22.8667 | 67.1401 | 164.8191 | 0 | 180 | 0 | 0 | 180 | 0 | 0 | 0 | 0 | 0 | 0 | 0 | 0 | 0 | 0 | 0 | 0 | 0 | N | 0 | 0 | 0 | #NUM! | 0 | 107.727 | 107.727
2025-01-09 11:48 | 22.5175 | 67.4892 | 168.3075 | 0 | 180 | 0 | 0 | 180 | 0 | 0 | 0 | 0 | 0 | 0 | 0 | 0 | 0 | 0 | 0 | 0 | 0 | N | 0 | 0 | 0 | #NUM! | 0 | 108.0437 | 108.0437
2025-01-09 11:54 | 22.259 | 67.7476 | 171.8942 | 0 | 180 | 0 | 0 | 180 | 0 | 0 | 0 | 0 | 0 | 0 | 0 | 0 | 0 | 0 | 0 | 0 | 0 | N | 0 | 0 | 0 | #NUM! | 0 | 108.2752 | 108.2752
2025-01-09 12:00 | 22.0943 | 67.9122 | 175.5516 | 0 | 180 | 0 | 0 | 180 | 0 | 0 | 0 | 0 | 0 | 0 | 0 | 0 | 0 | 0 | 0 | 0 | 0 | N | 0 | 0 | 0 | #NUM! | 0 | 108.4213 | 108.4213
2025-01-09 12:06 | 22.0257 | 67.9809 | 179.249 | 0 | 180 | 0 | 0 | 180 | 0 | 0 | 0 | 0 | 0 | 0 | 0 | 0 | 0 | 0 | 0 | 0 | 0 | N | 0 | 0 | 0 | #NUM! | 0 | 108.4819 | 108.4819
2025-01-09 12:12 | 22.0539 | 67.9526 | 182.9534 | 0 | 180 | 0 | 0 | 180 | 0 | 0 | 0 | 0 | 0 | 0 | 0 | 0 | 0 | 0 | 0 | 0 | 0 | N | 0 | 0 | 0 | #NUM! | 0 | 108.457 | 108.457
2025-01-09 12:18 | 22.1786 | 67.8279 | 186.6315 | 0 | 180 | 0 | 0 | 180 | 0 | 0 | 0 | 0 | 0 | 0 | 0 | 0 | 0 | 0 | 0 | 0 | 0 | N | 0 | 0 | 0 | #NUM! | 0 | 108.3466 | 108.3466
2025-01-09 12:24 | 22.3983 | 67.6084 | 190.2513 | 0 | 180 | 0 | 0 | 180 | 0 | 0 | 0 | 0 | 0 | 0 | 0 | 0 | 0 | 0 | 0 | 0 | 0 | N | 0 | 0 | 0 | #NUM! | 0 | 108.1507 | 108.1507
2025-01-09 12:30 | 22.7101 | 67.2967 | 193.7839 | 0 | 180 | 0 | 0 | 180 | 0 | 0 | 0 | 0 | 0 | 0 | 0 | 0 | 0 | 0 | 0 | 0 | 0 | N | 0 | 0 | 0 | #NUM! | 0 | 107.8696 | 107.8696
2025-01-09 12:36 | 23.1103 | 66.8966 | 197.2044 | 0 | 180 | 0 | 0 | 180 | 0 | 0 | 0 | 0 | 0 | 0 | 0 | 0 | 0 | 0 | 0 | 0 | 0 | N | 0 | 0 | 0 | #NUM! | 0 | 107.5034 | 107.5034
2025-01-09 12:42 | 23.5944 | 66.4126 | 200.4925 | 0 | 180 | 0 | 0 | 180 | 0 | 0 | 0 | 0 | 0 | 0 | 0 | 0 | 0 | 0 | 0 | 0 | 0 | N | 0 | 0 | 0 | #NUM! | 0 | 107.0523 | 107.0523
2025-01-09 12:48 | 24.1574 | 65.8498 | 203.6334 | 0 | 180 | 0 | 0 | 180 | 0 | 0 | 0 | 0 | 0 | 0 | 0 | 0 | 0 | 0 | 0 | 0 | 0 | N | 0 | 0 | 0 | #NUM! | 0 | 106.5168 | 106.5168
2025-01-09 12:54 | 24.7938 | 65.2136 | 206.6172 | 0 | 180 | 0 | 0 | 180 | 0 | 0 | 0 | 0 | 0 | 0 | 0 | 0 | 0 | 0 | 0 | 0 | 0 | N | 0 | 0 | 0 | #NUM! | 0 | 105.8972 | 105.8972
2025-01-09 13:00 | 25.4982 | 64.5095 | 209.4382 | 0 | 180 | 0 | 0 | 180 | 0 | 0 | 0 | 0 | 0 | 0 | 0 | 0 | 0 | 0 | 0 | 0 | 0 | N | 0 | 0 | 0 | #NUM! | 0 | 105.1939 | 105.1939
2025-01-09 13:06 | 26.265 | 63.743 | 212.0952 | 0 | 180 | 0 | 0 | 180 | 0 | 0 | 0 | 0 | 0 | 0 | 0 | 0 | 0 | 0 | 0 | 0 | 0 | N | 0 | 0 | 0 | #NUM! | 0 | 104.4075 | 104.4075
2025-01-09 13:12 | 27.089 | 62.9193 | 214.5896 | 0 | 180 | 0 | 0 | 180 | 0 | 0 | 0 | 0 | 0 | 0 | 0 | 0 | 0 | 0 | 0 | 0 | 0 | N | 0 | 0 | 0 | #NUM! | 0 | 103.5385 | 103.5385
2025-01-09 13:18 | 27.965 | 62.0436 | 216.9257 | 0 | 180 | 0 | 0 | 180 | 0 | 0 | 0 | 0 | 0 | 0 | 0 | 0 | 0 | 0 | 0 | 0 | 0 | N | 0 | 0 | 0 | #NUM! | 0 | 102.5876 | 102.5876
2025-01-09 13:24 | 28.8883 | 61.1206 | 219.1093 | 0 | 180 | 0 | 0 | 180 | 0 | 0 | 0 | 0 | 0 | 0 | 0 | 0 | 0 | 0 | 0 | 0 | 0 | N | 0 | 0 | 0 | #NUM! | 0 | 101.5554 | 101.5554
2025-01-09 13:30 | 29.8546 | 60.1547 | 221.1476 | 0 | 180 | 0 | 0 | 180 | 0 | 0 | 0 | 0 | 0 | 0 | 0 | 0 | 0 | 0 | 0 | 0 | 0 | N | 0 | 0 | 0 | #NUM! | 0 | 100.4428 | 100.4428
2025-01-09 13:36 | 30.8596 | 59.15 | 223.0485 | 0 | 180 | 0 | 0 | 180 | 0 | 0 | 0 | 0 | 0 | 0 | 0 | 0 | 0 | 0 | 0 | 0 | 0 | N | 0 | 0 | 0 | #NUM! | 0 | 99.2505 | 99.2505
2025-01-09 13:42 | 31.8998 | 58.1102 | 224.8201 | 0 | 180 | 0 | 0 | 180 | 0 | 0 | 0 | 0 | 0 | 0 | 0 | 0 | 0 | 0 | 0 | 0 | 0 | N | 0 | 0 | 0 | #NUM! | 0 | 97.9794 | 97.9794
2025-01-09 13:48 | 32.9718 | 57.0386 | 226.4708 | 0 | 180 | 0 | 0 | 180 | 0 | 0 | 0 | 0 | 0 | 0 | 0 | 0 | 0 | 0 | 0 | 0 | 0 | N | 0 | 0 | 0 | #NUM! | 0 | 96.6305 | 96.6305
2025-01-09 13:54 | 34.0726 | 55.9383 | 228.0087 | 0 | 180 | 0 | 0 | 180 | 0 | 0 | 0 | 0 | 0 | 0 | 0 | 0 | 0 | 0 | 0 | 0 | 0 | N | 0 | 0 | 0 | #NUM! | 0 | 95.2047 | 95.2047
2025-01-09 14:00 | 35.1993 | 54.812 | 229.4417 | 0 | 180 | 0 | 0 | 180 | 0 | 0 | 0 | 0 | 0 | 0 | 0 | 0 | 0 | 0 | 0 | 0 | 0 | N | 0 | 0 | 0 | #NUM! | 0 | 93.7032 | 93.7032
2025-01-09 14:06 | 36.3497 | 53.6622 | 230.7774 | 0 | 180 | 0 | 0 | 180 | 0 | 0 | 0 | 0 | 0 | 0 | 0 | 0 | 0 | 0 | 0 | 0 | 0 | N | 0 | 0 | 0 | #NUM! | 0 | 92.127 | 92.127
2025-01-09 14:12 | 37.5214 | 52.491 | 232.0228 | 0 | 180 | 0 | 0 | 180 | 0 | 0 | 0 | 0 | 0 | 0 | 0 | 0 | 0 | 0 | 0 | 0 | 0 | N | 0 | 0 | 0 | #NUM! | 0 | 90.4774 | 90.4774
2025-01-09 14:18 | 38.7125 | 51.3004 | 233.1845 | 0 | 180 | 0 | 0 | 180 | 0 | 0 | 0 | 0 | 0 | 0 | 0 | 0 | 0 | 0 | 0 | 0 | 0 | N | 0 | 0 | 0 | #NUM! | 0 | 88.7555 | 88.7555
2025-01-09 14:24 | 39.9213 | 50.0922 | 234.2687 | 0 | 180 | 0 | 0 | 180 | 0 | 0 | 0 | 0 | 0 | 0 | 0 | 0 | 0 | 0 | 0 | 0 | 0 | N | 0 | 0 | 0 | #NUM! | 0 | 86.9627 | 86.9627
2025-01-09 14:30 | 41.146 | 48.8681 | 235.2811 | 0 | 180 | 0 | 0 | 180 | 0 | 0 | 0 | 0 | 0 | 0 | 0 | 0 | 0 | 0 | 0 | 0 | 0 | N | 0 | 0 | 0 | #NUM! | 0 | 85.1004 | 85.1004
2025-01-09 14:36 | 42.3854 | 47.6293 | 236.227 | 0 | 180 | 0 | 0 | 180 | 0 | 0 | 0 | 0 | 0 | 0 | 0 | 0 | 0 | 0 | 0 | 0 | 0 | N | 0 | 0 | 0 | #NUM! | 0 | 83.17 | 83.17
2025-01-09 14:42 | 43.6381 | 46.3773 | 237.1111 | 0 | 180 | 0 | 0 | 180 | 0 | 0 | 0 | 0 | 0 | 0 | 0 | 0 | 0 | 0 | 0 | 0 | 0 | N | 0 | 0 | 0 | #NUM! | 0 | 81.173 | 81.173
2025-01-09 14:48 | 44.903 | 45.1131 | 237.9379 | 0 | 180 | 0 | 0 | 180 | 0 | 0 | 0 | 0 | 0 | 0 | 0 | 0 | 0 | 0 | 0 | 0 | 0 | N | 0 | 0 | 0 | #NUM! | 0 | 79.1109 | 79.1109
2025-01-09 14:54 | 46.179 | 43.8378 | 238.7114 | 0 | 180 | 0 | 0 | 180 | 0 | 0 | 0 | 0 | 0 | 0 | 0 | 0 | 0 | 0 | 0 | 0 | 0 | N | 0 | 0 | 0 | #NUM! | 0 | 76.9855 | 76.9855
2025-01-09 15:00 | 47.4652 | 42.5524 | 239.4354 | 0 | 180 | 0 | 0 | 180 | 0 | 0 | 0 | 0 | 0 | 0 | 0 | 0 | 0 | 0 | 0 | 0 | 0 | N | 0 | 0 | 0 | #NUM! | 0 | 74.7983 | 74.7983
2025-01-09 15:06 | 48.7607 | 41.2577 | 240.1132 | 0 | 180 | 0 | 0 | 180 | 0 | 0 | 0 | 0 | 0 | 0 | 0 | 0 | 0 | 0 | 0 | 0 | 0 | N | 0 | 0 | 0 | #NUM! | 0 | 72.5512 | 72.5512
2025-01-09 15:12 | 50.0648 | 39.9545 | 240.748 | 0 | 180 | 0 | 0 | 180 | 0 | 0 | 0 | 0 | 0 | 0 | 0 | 0 | 0 | 0 | 0 | 0 | 0 | N | 0 | 0 | 0 | #NUM! | 0 | 70.2461 | 70.2461
2025-01-09 15:18 | 51.3768 | 38.6434 | 241.3425 | 0 | 180 | 0 | 0 | 180 | 0 | 0 | 0 | 0 | 0 | 0 | 0 | 0 | 0 | 0 | 0 | 0 | 0 | N | 0 | 0 | 0 | #NUM! | 0 | 67.8848 | 67.8848
2025-01-09 15:24 | 52.696 | 37.3252 | 241.8994 | 0 | 180 | 0 | 0 | 180 | 0 | 0 | 0 | 0 | 0 | 0 | 0 | 0 | 0 | 0 | 0 | 0 | 0 | N | 0 | 0 | 0 | #NUM! | 0 | 65.4693 | 65.4693
2025-01-09 15:30 | 54.0218 | 36.0004 | 242.4211 | 0 | 180 | 0 | 0 | 180 | 0 | 0 | 0 | 0 | 0 | 0 | 0 | 0 | 0 | 0 | 0 | 0 | 0 | N | 0 | 0 | 0 | #NUM! | 0 | 63.0019 | 63.0019
2025-01-09 15:36 | 55.3538 | 34.6695 | 242.9096 | 0 | 180 | 0 | 0 | 180 | 0 | 0 | 0 | 0 | 0 | 0 | 0 | 0 | 0 | 0 | 0 | 0 | 0 | N | 0 | 0 | 0 | #NUM! | 0 | 60.4847 | 60.4847
2025-01-09 15:42 | 56.6914 | 33.3331 | 243.367 | 0 | 180 | 0 | 0 | 180 | 0 | 0 | 0 | 0 | 0 | 0 | 0 | 0 | 0 | 0 | 0 | 0 | 0 | N | 0 | 0 | 0 | #NUM! | 0 | 57.92 | 57.92
2025-01-09 15:48 | 58.0343 | 31.9915 | 243.795 | 0 | 180 | 0 | 0 | 180 | 0 | 0 | 0 | 0 | 0 | 0 | 0 | 0 | 0 | 0 | 0 | 0 | 0 | N | 0 | 0 | 0 | #NUM! | 0 | 55.3102 | 55.3102
2025-01-09 15:54 | 59.3819 | 30.6453 | 244.1953 | 0 | 180 | 0 | 0 | 180 | 0 | 0 | 0 | 0 | 0 | 0 | 0 | 0 | 0 | 0 | 0 | 0 | 0 | N | 0 | 0 | 0 | #NUM! | 0 | 52.658 | 52.658
2025-01-09 16:00 | 60.7339 | 29.2948 | 244.5695 | 0 | 180 | 0 | 0 | 180 | 0 | 0 | 0 | 0 | 0 | 0 | 0 | 0 | 0 | 0 | 0 | 0 | 0 | N | 0 | 0 | 0 | #NUM! | 0 | 49.9662 | 49.9662
2025-01-09 16:06 | 62.09 | 27.9403 | 244.9189 | 0 | 180 | 0 | 0 | 180 | 0 | 0 | 0 | 0 | 0 | 0 | 0 | 0 | 0 | 0 | 0 | 0 | 0 | N | 0 | 0 | 0 | #NUM! | 0 | 47.2375 | 47.2375
2025-01-09 16:12 | 63.4499 | 26.5822 | 245.2447 | 0 | 180 | 0 | 0 | 180 | 0 | 0 | 0 | 0 | 0 | 0 | 0 | 0 | 0 | 0 | 0 | 0 | 0 | N | 0 | 0 | 0 | #NUM! | 0 | 44.4754 | 44.4754
2025-01-09 16:18 | 64.8132 | 25.2209 | 245.5481 | 0 | 180 | 0 | 0 | 180 | 0 | 0 | 0 | 0 | 0 | 0 | 0 | 0 | 0 | 0 | 0 | 0 | 0 | N | 0 | 0 | 0 | #NUM! | 0 | 41.683 | 41.683
2025-01-09 16:24 | 66.1797 | 23.8566 | 245.8302 | 0 | 180 | 0 | 0 | 180 | 0 | 0 | 0 | 0 | 0 | 0 | 0 | 0 | 0 | 0 | 0 | 0 | 0 | N | 0 | 0 | 0 | #NUM! | 0 | 38.8643 | 38.8643
2025-01-09 16:30 | 67.5492 | 22.4896 | 246.0919 | 0 | 180 | 0 | 0 | 180 | 0 | 0 | 0 | 0 | 0 | 0 | 0 | 0 | 0 | 0 | 0 | 0 | 0 | N | 0 | 0 | 0 | #NUM! | 0 | 36.0235 | 36.0235
2025-01-09 16:36 | 68.9213 | 21.1203 | 246.334 | 0 | 180 | 0 | 0 | 180 | 0 | 0 | 0 | 0 | 0 | 0 | 0 | 0 | 0 | 0 | 0 | 0 | 0 | N | 0 | 0 | 0 | #NUM! | 0 | 33.1652 | 33.1652
2025-01-09 16:42 | 70.2958 | 19.7488 | 246.5574 | 0 | 180 | 0 | 0 | 180 | 0 | 0 | 0 | 0 | 0 | 0 | 0 | 0 | 0 | 0 | 0 | 0 | 0 | N | 0 | 0 | 0 | #NUM! | 0 | 30.2948 | 30.2948
2025-01-09 16:48 | 71.6726 | 18.3756 | 246.7628 | 0 | 180 | 0 | 0 | 180 | 0 | 0 | 0 | 0 | 0 | 0 | 0 | 0 | 0 | 0 | 0 | 0 | 0 | N | 0 | 0 | 0 | #NUM! | 0 | 27.4185 | 27.4185
2025-01-09 16:54 | 73.0515 | 17.0008 | 246.9509 | 0 | 180 | 0 | 0 | 180 | 0 | 0 | 0 | 0 | 0 | 0 | 0 | 0 | 0 | 0 | 0 | 0 | 0 | N | 0 | 0 | 0 | #NUM! | 0 | 24.5439 | 24.5439
2025-01-09 17:00 | 74.4321 | 15.6249 | 247.1221 | 0 | 180 | 0 | 0 | 180 | 0 | 0 | 0 | 0 | 0 | 0 | 0 | 0 | 0 | 0 | 0 | 0 | 0 | N | 0 | 0 | 0 | #NUM! | 0 | 21.6799 | 21.6799
2025-01-09 17:06 | 75.8145 | 14.2482 | 247.2771 | 0 | 180 | 0 | 0 | 180 | 0 | 0 | 0 | 0 | 0 | 0 | 0 | 0 | 0 | 0 | 0 | 0 | 0 | N | 0 | 0 | 0 | #NUM! | 0 | 18.8378 | 18.8378
2025-01-09 17:12 | 77.1983 | 12.8711 | 247.4164 | 0 | 180 | 0 | 0 | 180 | 0 | 0 | 0 | 0 | 0 | 0 | 0 | 0 | 0 | 0 | 0 | 0 | 0 | N | 0 | 0 | 0 | #NUM! | 0 | 16.0317 | 16.0317
2025-01-09 17:18 | 78.5835 | 11.4941 | 247.5402 | 0 | 180 | 0 | 0 | 180 | 0 | 0 | 0 | 0 | 0 | 0 | 0 | 0 | 0 | 0 | 0 | 0 | 0 | N | 0 | 0 | 0 | #NUM! | 0 | 13.2807 | 13.2807
2025-01-09 17:24 | 79.9698 | 10.118 | 247.6491 | 0 | 180 | 0 | 0 | 180 | 0 | 0 | 0 | 0 | 0 | 0 | 0 | 0 | 0 | 0 | 0 | 0 | 0 | N | 0 | 0 | 0 | #NUM! | 0 | 10.6102 | 10.6102
2025-01-09 17:30 | 81.3572 | 8.7437 | 247.7433 | 0 | 180 | 0 | 0 | 180 | 0 | 0 | 0 | 0 | 0 | 0 | 0 | 0 | 0 | 0 | 0 | 0 | 0 | N | 0 | 0 | 0 | #NUM! | 0 | 8.0564 | 8.0564
2025-01-09 17:36 | 82.7454 | 7.3727 | 247.8231 | 0 | 180 | 0 | 0 | 180 | 0 | 0 | 0 | 0 | 0 | 0 | 0 | 0 | 0 | 0 | 0 | 0 | 0 | N | 0 | 0 | 0 | #NUM! | 0 | 5.6715 | 5.6715
2025-01-09 17:42 | 84.1344 | 6.0069 | 247.8887 | 0 | 180 | 0 | 0 | 180 | 0 | 0 | 0 | 0 | 0 | 0 | 0 | 0 | 0 | 0 | 0 | 0 | 0 | N | 0 | 0 | 0 | #NUM! | 0 | 3.5346 | 3.5346
2025-01-10 06:30 | 84.7886 | 5.3665 | 112.0054 | 0 | 180 | 0 | 0 | 180 | 0 | 0 | 0 | 0 | 0 | 0 | 0 | 0 | 0 | 0 | 0 | 0 | 0 | N | 0 | 0 | 0 | #NUM! | 0 | 2.6467 | 2.6467
2025-01-10 06:36 | 83.3985 | 6.7296 | 112.063 | 0 | 180 | 0 | 0 | 180 | 0 | 0 | 0 | 0 | 0 | 0 | 0 | 0 | 0 | 0 | 0 | 0 | 0 | N | 0 | 0 | 0 | #NUM! | 0 | 4.6296 | 4.6296
2025-01-10 06:42 | 82.009 | 8.0993 | 112.1346 | 0 | 180 | 0 | 0 | 180 | 0 | 0 | 0 | 0 | 0 | 0 | 0 | 0 | 0 | 0 | 0 | 0 | 0 | N | 0 | 0 | 0 | #NUM! | 0 | 6.9113 | 6.9113
2025-01-10 06:48 | 80.6203 | 9.4732 | 112.2205 | 0 | 180 | 0 | 0 | 180 | 0 | 0 | 0 | 0 | 0 | 0 | 0 | 0 | 0 | 0 | 0 | 0 | 0 | N | 0 | 0 | 0 | #NUM! | 0 | 9.3953 | 9.3953
2025-01-10 06:54 | 79.2326 | 10.8496 | 112.3208 | 0 | 180 | 0 | 0 | 180 | 0 | 0 | 0 | 0 | 0 | 0 | 0 | 0 | 0 | 0 | 0 | 0 | 0 | N | 0 | 0 | 0 | #NUM! | 0 | 12.0182 | 12.0182
2025-01-10 07:00 | 77.8459 | 12.2272 | 112.4359 | 0 | 180 | 0 | 0 | 180 | 0 | 0 | 0 | 0 | 0 | 0 | 0 | 0 | 0 | 0 | 0 | 0 | 0 | N | 0 | 0 | 0 | #NUM! | 0 | 14.7372 | 14.7372
2025-01-10 07:06 | 76.4604 | 13.6053 | 112.5661 | 0 | 180 | 0 | 0 | 180 | 0 | 0 | 0 | 0 | 0 | 0 | 0 | 0 | 0 | 0 | 0 | 0 | 0 | N | 0 | 0 | 0 | #NUM! | 0 | 17.5222 | 17.5222
2025-01-10 07:12 | 75.0763 | 14.9833 | 112.7119 | 0 | 180 | 0 | 0 | 180 | 0 | 0 | 0 | 0 | 0 | 0 | 0 | 0 | 0 | 0 | 0 | 0 | 0 | N | 0 | 0 | 0 | #NUM! | 0 | 20.3517 | 20.3517
2025-01-10 07:18 | 73.6937 | 16.3607 | 112.8736 | 0 | 180 | 0 | 0 | 180 | 0 | 0 | 0 | 0 | 0 | 0 | 0 | 0 | 0 | 0 | 0 | 0 | 0 | N | 0 | 0 | 0 | #NUM! | 0 | 23.2093 | 23.2093
2025-01-10 07:24 | 72.3128 | 17.7372 | 113.0518 | 0 | 180 | 0 | 0 | 180 | 0 | 0 | 0 | 0 | 0 | 0 | 0 | 0 | 0 | 0 | 0 | 0 | 0 | N | 0 | 0 | 0 | #NUM! | 0 | 26.0826 | 26.0826
2025-01-10 07:30 | 70.9339 | 19.1123 | 113.247 | 0 | 180 | 0 | 0 | 180 | 0 | 0 | 0 | 0 | 0 | 0 | 0 | 0 | 0 | 0 | 0 | 0 | 0 | N | 0 | 0 | 0 | #NUM! | 0 | 28.9615 | 28.9615
2025-01-10 07:36 | 69.5571 | 20.4859 | 113.4598 | 0 | 180 | 0 | 0 | 180 | 0 | 0 | 0 | 0 | 0 | 0 | 0 | 0 | 0 | 0 | 0 | 0 | 0 | N | 0 | 0 | 0 | #NUM! | 0 | 31.838 | 31.838
2025-01-10 07:42 | 68.1825 | 21.8575 | 113.691 | 0 | 180 | 0 | 0 | 180 | 0 | 0 | 0 | 0 | 0 | 0 | 0 | 0 | 0 | 0 | 0 | 0 | 0 | N | 0 | 0 | 0 | #NUM! | 0 | 34.7053 | 34.7053
2025-01-10 07:48 | 66.8105 | 23.2269 | 113.9412 | 0 | 180 | 0 | 0 | 180 | 0 | 0 | 0 | 0 | 0 | 0 | 0 | 0 | 0 | 0 | 0 | 0 | 0 | N | 0 | 0 | 0 | #NUM! | 0 | 37.5575 | 37.5575
2025-01-10 07:54 | 65.4413 | 24.5938 | 114.2113 | 0 | 180 | 0 | 0 | 180 | 0 | 0 | 0 | 0 | 0 | 0 | 0 | 0 | 0 | 0 | 0 | 0 | 0 | N | 0 | 0 | 0 | #NUM! | 0 | 40.3898 | 40.3898
2025-01-10 08:00 | 64.075 | 25.958 | 114.5022 | 0 | 180 | 0 | 0 | 180 | 0 | 0 | 0 | 0 | 0 | 0 | 0 | 0 | 0 | 0 | 0 | 0 | 0 | N | 0 | 0 | 0 | #NUM! | 0 | 43.1977 | 43.1977
2025-01-10 08:06 | 62.712 | 27.3191 | 114.8149 | 0 | 180 | 0 | 0 | 180 | 0 | 0 | 0 | 0 | 0 | 0 | 0 | 0 | 0 | 0 | 0 | 0 | 0 | N | 0 | 0 | 0 | #NUM! | 0 | 45.9772 | 45.9772
2025-01-10 08:12 | 61.3526 | 28.6768 | 115.1505 | 0 | 180 | 0 | 0 | 180 | 0 | 0 | 0 | 0 | 0 | 0 | 0 | 0 | 0 | 0 | 0 | 0 | 0 | N | 0 | 0 | 0 | #NUM! | 0 | 48.7247 | 48.7247
2025-01-10 08:18 | 59.9971 | 30.0308 | 115.5102 | 0 | 180 | 0 | 0 | 180 | 0 | 0 | 0 | 0 | 0 | 0 | 0 | 0 | 0 | 0 | 0 | 0 | 0 | N | 0 | 0 | 0 | #NUM! | 0 | 51.437 | 51.437
2025-01-10 08:24 | 58.6457 | 31.3807 | 115.8954 | 0 | 180 | 0 | 0 | 180 | 0 | 0 | 0 | 0 | 0 | 0 | 0 | 0 | 0 | 0 | 0 | 0 | 0 | N | 0 | 0 | 0 | #NUM! | 0 | 54.1109 | 54.1109
2025-01-10 08:30 | 57.2988 | 32.7262 | 116.3074 | 0 | 180 | 0 | 0 | 180 | 0 | 0 | 0 | 0 | 0 | 0 | 0 | 0 | 0 | 0 | 0 | 0 | 0 | N | 0 | 0 | 0 | #NUM! | 0 | 56.7437 | 56.7437
2025-01-10 08:36 | 55.9569 | 34.0669 | 116.7478 | 0 | 180 | 0 | 0 | 180 | 0 | 0 | 0 | 0 | 0 | 0 | 0 | 0 | 0 | 0 | 0 | 0 | 0 | N | 0 | 0 | 0 | #NUM! | 0 | 59.3327 | 59.3327
2025-01-10 08:42 | 54.6204 | 35.4023 | 117.2184 | 0 | 180 | 0 | 0 | 180 | 0 | 0 | 0 | 0 | 0 | 0 | 0 | 0 | 0 | 0 | 0 | 0 | 0 | N | 0 | 0 | 0 | #NUM! | 0 | 61.8753 | 61.8753
2025-01-10 08:48 | 53.2897 | 36.7319 | 117.7211 | 0 | 180 | 0 | 0 | 180 | 0 | 0 | 0 | 0 | 0 | 0 | 0 | 0 | 0 | 0 | 0 | 0 | 0 | N | 0 | 0 | 0 | #NUM! | 0 | 64.3693 | 64.3693
2025-01-10 08:54 | 51.9653 | 38.0553 | 118.2579 | 0 | 180 | 0 | 0 | 180 | 0 | 0 | 0 | 0 | 0 | 0 | 0 | 0 | 0 | 0 | 0 | 0 | 0 | N | 0 | 0 | 0 | #NUM! | 0 | 66.8122 | 66.8122
2025-01-10 09:00 | 50.6477 | 39.3719 | 118.8311 | 0 | 180 | 0 | 0 | 180 | 0 | 0 | 0 | 0 | 0 | 0 | 0 | 0 | 0 | 0 | 0 | 0 | 0 | N | 0 | 0 | 0 | #NUM! | 0 | 69.202 | 69.202
2025-01-10 09:06 | 49.3377 | 40.6811 | 119.4432 | 0 | 180 | 0 | 0 | 180 | 0 | 0 | 0 | 0 | 0 | 0 | 0 | 0 | 0 | 0 | 0 | 0 | 0 | N | 0 | 0 | 0 | #NUM! | 0 | 71.5366 | 71.5366
2025-01-10 09:12 | 48.0357 | 41.9822 | 120.0969 | 0 | 180 | 0 | 0 | 180 | 0 | 0 | 0 | 0 | 0 | 0 | 0 | 0 | 0 | 0 | 0 | 0 | 0 | N | 0 | 0 | 0 | #NUM! | 0 | 73.8141 | 73.8141
2025-01-10 09:18 | 46.7426 | 43.2745 | 120.7952 | 0 | 180 | 0 | 0 | 180 | 0 | 0 | 0 | 0 | 0 | 0 | 0 | 0 | 0 | 0 | 0 | 0 | 0 | N | 0 | 0 | 0 | #NUM! | 0 | 76.0324 | 76.0324
2025-01-10 09:24 | 45.4592 | 44.5571 | 121.5412 | 0 | 180 | 0 | 0 | 180 | 0 | 0 | 0 | 0 | 0 | 0 | 0 | 0 | 0 | 0 | 0 | 0 | 0 | N | 0 | 0 | 0 | #NUM! | 0 | 78.1899 | 78.1899
2025-01-10 09:30 | 44.1864 | 45.8293 | 122.3387 | 0 | 180 | 0 | 0 | 180 | 0 | 0 | 0 | 0 | 0 | 0 | 0 | 0 | 0 | 0 | 0 | 0 | 0 | N | 0 | 0 | 0 | #NUM! | 0 | 80.2848 | 80.2848
2025-01-10 09:36 | 42.9251 | 47.0899 | 123.1915 | 0 | 180 | 0 | 0 | 180 | 0 | 0 | 0 | 0 | 0 | 0 | 0 | 0 | 0 | 0 | 0 | 0 | 0 | N | 0 | 0 | 0 | #NUM! | 0 | 82.3153 | 82.3153
2025-01-10 09:42 | 41.6764 | 48.338 | 124.1038 | 0 | 180 | 0 | 0 | 180 | 0 | 0 | 0 | 0 | 0 | 0 | 0 | 0 | 0 | 0 | 0 | 0 | 0 | N | 0 | 0 | 0 | #NUM! | 0 | 84.28 | 84.28
2025-01-10 09:48 | 40.4415 | 49.5722 | 125.0804 | 0 | 180 | 0 | 0 | 180 | 0 | 0 | 0 | 0 | 0 | 0 | 0 | 0 | 0 | 0 | 0 | 0 | 0 | N | 0 | 0 | 0 | #NUM! | 0 | 86.1772 | 86.1772
2025-01-10 09:54 | 39.2219 | 50.7913 | 126.1262 | 0 | 180 | 0 | 0 | 180 | 0 | 0 | 0 | 0 | 0 | 0 | 0 | 0 | 0 | 0 | 0 | 0 | 0 | N | 0 | 0 | 0 | #NUM! | 0 | 88.0055 | 88.0055
2025-01-10 10:00 | 38.019 | 51.9937 | 127.2469 | 0 | 180 | 0 | 0 | 180 | 0 | 0 | 0 | 0 | 0 | 0 | 0 | 0 | 0 | 0 | 0 | 0 | 0 | N | 0 | 0 | 0 | #NUM! | 0 | 89.7636 | 89.7636
2025-01-10 10:06 | 36.8344 | 53.1777 | 128.4483 | 0 | 180 | 0 | 0 | 180 | 0 | 0 | 0 | 0 | 0 | 0 | 0 | 0 | 0 | 0 | 0 | 0 | 0 | N | 0 | 0 | 0 | #NUM! | 0 | 91.45 | 91.45
2025-01-10 10:12 | 35.6701 | 54.3415 | 129.7371 | 0 | 180 | 0 | 0 | 180 | 0 | 0 | 0 | 0 | 0 | 0 | 0 | 0 | 0 | 0 | 0 | 0 | 0 | N | 0 | 0 | 0 | #NUM! | 0 | 93.0634 | 93.0634
2025-01-10 10:18 | 34.5281 | 55.483 | 131.12 | 0 | 180 | 0 | 0 | 180 | 0 | 0 | 0 | 0 | 0 | 0 | 0 | 0 | 0 | 0 | 0 | 0 | 0 | N | 0 | 0 | 0 | #NUM! | 0 | 94.6028 | 94.6028
2025-01-10 10:24 | 33.4108 | 56.5999 | 132.6046 | 0 | 180 | 0 | 0 | 180 | 0 | 0 | 0 | 0 | 0 | 0 | 0 | 0 | 0 | 0 | 0 | 0 | 0 | N | 0 | 0 | 0 | #NUM! | 0 | 96.0668 | 96.0668
2025-01-10 10:30 | 32.3207 | 57.6895 | 134.1986 | 0 | 180 | 0 | 0 | 180 | 0 | 0 | 0 | 0 | 0 | 0 | 0 | 0 | 0 | 0 | 0 | 0 | 0 | N | 0 | 0 | 0 | #NUM! | 0 | 97.4545 | 97.4545
2025-01-10 10:36 | 31.2608 | 58.749 | 135.9103 | 0 | 180 | 0 | 0 | 180 | 0 | 0 | 0 | 0 | 0 | 0 | 0 | 0 | 0 | 0 | 0 | 0 | 0 | N | 0 | 0 | 0 | #NUM! | 0 | 98.7647 | 98.7647
2025-01-10 10:42 | 30.2342 | 59.7752 | 137.7481 | 0 | 180 | 0 | 0 | 180 | 0 | 0 | 0 | 0 | 0 | 0 | 0 | 0 | 0 | 0 | 0 | 0 | 0 | N | 0 | 0 | 0 | #NUM! | 0 | 99.9965 | 99.9965
2025-01-10 10:48 | 29.2446 | 60.7645 | 139.7204 | 0 | 180 | 0 | 0 | 180 | 0 | 0 | 0 | 0 | 0 | 0 | 0 | 0 | 0 | 0 | 0 | 0 | 0 | N | 0 | 0 | 0 | #NUM! | 0 | 101.1491 | 101.1491
2025-01-10 10:54 | 28.2957 | 61.713 | 141.8355 | 0 | 180 | 0 | 0 | 180 | 0 | 0 | 0 | 0 | 0 | 0 | 0 | 0 | 0 | 0 | 0 | 0 | 0 | N | 0 | 0 | 0 | #NUM! | 0 | 102.2214 | 102.2214
2025-01-10 11:00 | 27.3918 | 62.6165 | 144.1012 | 0 | 180 | 0 | 0 | 180 | 0 | 0 | 0 | 0 | 0 | 0 | 0 | 0 | 0 | 0 | 0 | 0 | 0 | N | 0 | 0 | 0 | #NUM! | 0 | 103.2129 | 103.2129
2025-01-10 11:06 | 26.5377 | 63.4703 | 146.5244 | 0 | 180 | 0 | 0 | 180 | 0 | 0 | 0 | 0 | 0 | 0 | 0 | 0 | 0 | 0 | 0 | 0 | 0 | N | 0 | 0 | 0 | #NUM! | 0 | 104.1226 | 104.1226
2025-01-10 11:12 | 25.7382 | 64.2695 | 149.1103 | 0 | 180 | 0 | 0 | 180 | 0 | 0 | 0 | 0 | 0 | 0 | 0 | 0 | 0 | 0 | 0 | 0 | 0 | N | 0 | 0 | 0 | #NUM! | 0 | 104.95 | 104.95
2025-01-10 11:18 | 24.9987 | 65.0088 | 151.8621 | 0 | 180 | 0 | 0 | 180 | 0 | 0 | 0 | 0 | 0 | 0 | 0 | 0 | 0 | 0 | 0 | 0 | 0 | N | 0 | 0 | 0 | #NUM! | 0 | 105.6945 | 105.6945
2025-01-10 11:24 | 24.3246 | 65.6827 | 154.7803 | 0 | 180 | 0 | 0 | 180 | 0 | 0 | 0 | 0 | 0 | 0 | 0 | 0 | 0 | 0 | 0 | 0 | 0 | N | 0 | 0 | 0 | #NUM! | 0 | 106.3555 | 106.3555
2025-01-10 11:30 | 23.7215 | 66.2856 | 157.8613 | 0 | 180 | 0 | 0 | 180 | 0 | 0 | 0 | 0 | 0 | 0 | 0 | 0 | 0 | 0 | 0 | 0 | 0 | N | 0 | 0 | 0 | #NUM! | 0 | 106.9325 | 106.9325
2025-01-10 11:36 | 23.195 | 66.8119 | 161.0978 | 0 | 180 | 0 | 0 | 180 | 0 | 0 | 0 | 0 | 0 | 0 | 0 | 0 | 0 | 0 | 0 | 0 | 0 | N | 0 | 0 | 0 | #NUM! | 0 | 107.4251 | 107.4251
2025-01-10 11:42 | 22.7505 | 67.2563 | 164.477 | 0 | 180 | 0 | 0 | 180 | 0 | 0 | 0 | 0 | 0 | 0 | 0 | 0 | 0 | 0 | 0 | 0 | 0 | N | 0 | 0 | 0 | #NUM! | 0 | 107.8329 | 107.8329
2025-01-10 11:48 | 22.3927 | 67.6139 | 167.9811 | 0 | 180 | 0 | 0 | 180 | 0 | 0 | 0 | 0 | 0 | 0 | 0 | 0 | 0 | 0 | 0 | 0 | 0 | N | 0 | 0 | 0 | #NUM! | 0 | 108.1557 | 108.1557
2025-01-10 11:54 | 22.126 | 67.8806 | 171.5873 | 0 | 180 | 0 | 0 | 180 | 0 | 0 | 0 | 0 | 0 | 0 | 0 | 0 | 0 | 0 | 0 | 0 | 0 | N | 0 | 0 | 0 | #NUM! | 0 | 108.3933 | 108.3933
2025-01-10 12:00 | 21.9536 | 68.0529 | 175.2678 | 0 | 180 | 0 | 0 | 180 | 0 | 0 | 0 | 0 | 0 | 0 | 0 | 0 | 0 | 0 | 0 | 0 | 0 | N | 0 | 0 | 0 | #NUM! | 0 | 108.5453 | 108.5453
2025-01-10 12:06 | 21.8778 | 68.1287 | 178.9913 | 0 | 180 | 0 | 0 | 180 | 0 | 0 | 0 | 0 | 0 | 0 | 0 | 0 | 0 | 0 | 0 | 0 | 0 | N | 0 | 0 | 0 | #NUM! | 0 | 108.6118 | 108.6118
2025-01-10 12:12 | 21.8996 | 68.1068 | 182.7242 | 0 | 180 | 0 | 0 | 180 | 0 | 0 | 0 | 0 | 0 | 0 | 0 | 0 | 0 | 0 | 0 | 0 | 0 | N | 0 | 0 | 0 | #NUM! | 0 | 108.5927 | 108.5927
2025-01-10 12:18 | 22.0188 | 67.9877 | 186.4325 | 0 | 180 | 0 | 0 | 180 | 0 | 0 | 0 | 0 | 0 | 0 | 0 | 0 | 0 | 0 | 0 | 0 | 0 | N | 0 | 0 | 0 | #NUM! | 0 | 108.488 | 108.488
2025-01-10 12:24 | 22.2337 | 67.7729 | 190.0836 | 0 | 180 | 0 | 0 | 180 | 0 | 0 | 0 | 0 | 0 | 0 | 0 | 0 | 0 | 0 | 0 | 0 | 0 | N | 0 | 0 | 0 | #NUM! | 0 | 108.2977 | 108.2977
2025-01-10 12:30 | 22.5415 | 67.4652 | 193.6474 | 0 | 180 | 0 | 0 | 180 | 0 | 0 | 0 | 0 | 0 | 0 | 0 | 0 | 0 | 0 | 0 | 0 | 0 | N | 0 | 0 | 0 | #NUM! | 0 | 108.022 | 108.022
2025-01-10 12:36 | 22.9387 | 67.0682 | 197.0984 | 0 | 180 | 0 | 0 | 180 | 0 | 0 | 0 | 0 | 0 | 0 | 0 | 0 | 0 | 0 | 0 | 0 | 0 | N | 0 | 0 | 0 | #NUM! | 0 | 107.6612 | 107.6612
2025-01-10 12:42 | 23.4205 | 66.5865 | 200.4159 | 0 | 180 | 0 | 0 | 180 | 0 | 0 | 0 | 0 | 0 | 0 | 0 | 0 | 0 | 0 | 0 | 0 | 0 | N | 0 | 0 | 0 | #NUM! | 0 | 107.2154 | 107.2154
2025-01-10 12:48 | 23.9819 | 66.0253 | 203.5843 | 0 | 180 | 0 | 0 | 180 | 0 | 0 | 0 | 0 | 0 | 0 | 0 | 0 | 0 | 0 | 0 | 0 | 0 | N | 0 | 0 | 0 | #NUM! | 0 | 106.685 | 106.685
2025-01-10 12:54 | 24.6175 | 65.3899 | 206.5935 | 0 | 180 | 0 | 0 | 180 | 0 | 0 | 0 | 0 | 0 | 0 | 0 | 0 | 0 | 0 | 0 | 0 | 0 | N | 0 | 0 | 0 | #NUM! | 0 | 106.0704 | 106.0704
2025-01-10 13:00 | 25.3215 | 64.6861 | 209.4377 | 0 | 180 | 0 | 0 | 180 | 0 | 0 | 0 | 0 | 0 | 0 | 0 | 0 | 0 | 0 | 0 | 0 | 0 | N | 0 | 0 | 0 | #NUM! | 0 | 105.372 | 105.372
2025-01-10 13:06 | 26.0886 | 63.9193 | 212.1154 | 0 | 180 | 0 | 0 | 180 | 0 | 0 | 0 | 0 | 0 | 0 | 0 | 0 | 0 | 0 | 0 | 0 | 0 | N | 0 | 0 | 0 | #NUM! | 0 | 104.5903 | 104.5903
2025-01-10 13:12 | 26.9132 | 63.095 | 214.6282 | 0 | 180 | 0 | 0 | 180 | 0 | 0 | 0 | 0 | 0 | 0 | 0 | 0 | 0 | 0 | 0 | 0 | 0 | N | 0 | 0 | 0 | #NUM! | 0 | 103.726 | 103.726
2025-01-10 13:18 | 27.7902 | 62.2183 | 216.9805 | 0 | 180 | 0 | 0 | 180 | 0 | 0 | 0 | 0 | 0 | 0 | 0 | 0 | 0 | 0 | 0 | 0 | 0 | N | 0 | 0 | 0 | #NUM! | 0 | 102.7796 | 102.7796
2025-01-10 13:24 | 28.7148 | 61.2941 | 219.1783 | 0 | 180 | 0 | 0 | 180 | 0 | 0 | 0 | 0 | 0 | 0 | 0 | 0 | 0 | 0 | 0 | 0 | 0 | N | 0 | 0 | 0 | #NUM! | 0 | 101.7518 | 101.7518
2025-01-10 13:30 | 29.6825 | 60.3267 | 221.2289 | 0 | 180 | 0 | 0 | 180 | 0 | 0 | 0 | 0 | 0 | 0 | 0 | 0 | 0 | 0 | 0 | 0 | 0 | N | 0 | 0 | 0 | #NUM! | 0 | 100.6434 | 100.6434
2025-01-10 13:36 | 30.6892 | 59.3204 | 223.1403 | 0 | 180 | 0 | 0 | 180 | 0 | 0 | 0 | 0 | 0 | 0 | 0 | 0 | 0 | 0 | 0 | 0 | 0 | N | 0 | 0 | 0 | #NUM! | 0 | 99.4551 | 99.4551
2025-01-10 13:42 | 31.7312 | 58.2788 | 224.9209 | 0 | 180 | 0 | 0 | 180 | 0 | 0 | 0 | 0 | 0 | 0 | 0 | 0 | 0 | 0 | 0 | 0 | 0 | N | 0 | 0 | 0 | #NUM! | 0 | 98.188 | 98.188
2025-01-10 13:48 | 32.8051 | 57.2053 | 226.5792 | 0 | 180 | 0 | 0 | 180 | 0 | 0 | 0 | 0 | 0 | 0 | 0 | 0 | 0 | 0 | 0 | 0 | 0 | N | 0 | 0 | 0 | #NUM! | 0 | 96.8428 | 96.8428
2025-01-10 13:54 | 33.9078 | 56.103 | 228.1236 | 0 | 180 | 0 | 0 | 180 | 0 | 0 | 0 | 0 | 0 | 0 | 0 | 0 | 0 | 0 | 0 | 0 | 0 | N | 0 | 0 | 0 | #NUM! | 0 | 95.4207 | 95.4207
2025-01-10 14:00 | 35.0366 | 54.9747 | 229.5621 | 0 | 180 | 0 | 0 | 180 | 0 | 0 | 0 | 0 | 0 | 0 | 0 | 0 | 0 | 0 | 0 | 0 | 0 | N | 0 | 0 | 0 | #NUM! | 0 | 93.9227 | 93.9227
2025-01-10 14:06 | 36.189 | 53.8228 | 230.9024 | 0 | 180 | 0 | 0 | 180 | 0 | 0 | 0 | 0 | 0 | 0 | 0 | 0 | 0 | 0 | 0 | 0 | 0 | N | 0 | 0 | 0 | #NUM! | 0 | 92.3498 | 92.3498
2025-01-10 14:12 | 37.3628 | 52.6495 | 232.1516 | 0 | 180 | 0 | 0 | 180 | 0 | 0 | 0 | 0 | 0 | 0 | 0 | 0 | 0 | 0 | 0 | 0 | 0 | N | 0 | 0 | 0 | #NUM! | 0 | 90.7033 | 90.7033
2025-01-10 14:18 | 38.556 | 51.4569 | 233.3165 | 0 | 180 | 0 | 0 | 180 | 0 | 0 | 0 | 0 | 0 | 0 | 0 | 0 | 0 | 0 | 0 | 0 | 0 | N | 0 | 0 | 0 | #NUM! | 0 | 88.9844 | 88.9844
2025-01-10 14:24 | 39.7668 | 50.2467 | 234.4033 | 0 | 180 | 0 | 0 | 180 | 0 | 0 | 0 | 0 | 0 | 0 | 0 | 0 | 0 | 0 | 0 | 0 | 0 | N | 0 | 0 | 0 | #NUM! | 0 | 87.1944 | 87.1944
2025-01-10 14:30 | 40.9936 | 49.0204 | 235.4179 | 0 | 180 | 0 | 0 | 180 | 0 | 0 | 0 | 0 | 0 | 0 | 0 | 0 | 0 | 0 | 0 | 0 | 0 | N | 0 | 0 | 0 | #NUM! | 0 | 85.3347 | 85.3347
2025-01-10 14:36 | 42.235 | 47.7797 | 236.3654 | 0 | 180 | 0 | 0 | 180 | 0 | 0 | 0 | 0 | 0 | 0 | 0 | 0 | 0 | 0 | 0 | 0 | 0 | N | 0 | 0 | 0 | #NUM! | 0 | 83.4068 | 83.4068
2025-01-10 14:42 | 43.4897 | 46.5256 | 237.251 | 0 | 180 | 0 | 0 | 180 | 0 | 0 | 0 | 0 | 0 | 0 | 0 | 0 | 0 | 0 | 0 | 0 | 0 | N | 0 | 0 | 0 | #NUM! | 0 | 81.412 | 81.412
2025-01-10 14:48 | 44.7565 | 45.2595 | 238.0789 | 0 | 180 | 0 | 0 | 180 | 0 | 0 | 0 | 0 | 0 | 0 | 0 | 0 | 0 | 0 | 0 | 0 | 0 | N | 0 | 0 | 0 | #NUM! | 0 | 79.3521 | 79.3521
2025-01-10 14:54 | 46.0344 | 43.9823 | 238.8533 | 0 | 180 | 0 | 0 | 180 | 0 | 0 | 0 | 0 | 0 | 0 | 0 | 0 | 0 | 0 | 0 | 0 | 0 | N | 0 | 0 | 0 | #NUM! | 0 | 77.2285 | 77.2285
2025-01-10 15:00 | 47.3225 | 42.6949 | 239.5779 | 0 | 180 | 0 | 0 | 180 | 0 | 0 | 0 | 0 | 0 | 0 | 0 | 0 | 0 | 0 | 0 | 0 | 0 | N | 0 | 0 | 0 | #NUM! | 0 | 75.043 | 75.043
2025-01-10 15:06 | 48.6199 | 41.3984 | 240.2563 | 0 | 180 | 0 | 0 | 180 | 0 | 0 | 0 | 0 | 0 | 0 | 0 | 0 | 0 | 0 | 0 | 0 | 0 | N | 0 | 0 | 0 | #NUM! | 0 | 72.7975 | 72.7975
2025-01-10 15:12 | 49.9259 | 40.0933 | 240.8914 | 0 | 180 | 0 | 0 | 180 | 0 | 0 | 0 | 0 | 0 | 0 | 0 | 0 | 0 | 0 | 0 | 0 | 0 | N | 0 | 0 | 0 | #NUM! | 0 | 70.4936 | 70.4936
2025-01-10 15:18 | 51.2397 | 38.7804 | 241.4862 | 0 | 180 | 0 | 0 | 180 | 0 | 0 | 0 | 0 | 0 | 0 | 0 | 0 | 0 | 0 | 0 | 0 | 0 | N | 0 | 0 | 0 | #NUM! | 0 | 68.1335 | 68.1335
2025-01-10 15:24 | 52.5606 | 37.4604 | 242.0433 | 0 | 180 | 0 | 0 | 180 | 0 | 0 | 0 | 0 | 0 | 0 | 0 | 0 | 0 | 0 | 0 | 0 | 0 | N | 0 | 0 | 0 | #NUM! | 0 | 65.719 | 65.719
2025-01-10 15:30 | 53.8882 | 36.1338 | 242.565 | 0 | 180 | 0 | 0 | 180 | 0 | 0 | 0 | 0 | 0 | 0 | 0 | 0 | 0 | 0 | 0 | 0 | 0 | N | 0 | 0 | 0 | #NUM! | 0 | 63.2522 | 63.2522
2025-01-10 15:36 | 55.222 | 34.8012 | 243.0536 | 0 | 180 | 0 | 0 | 180 | 0 | 0 | 0 | 0 | 0 | 0 | 0 | 0 | 0 | 0 | 0 | 0 | 0 | N | 0 | 0 | 0 | #NUM! | 0 | 60.7355 | 60.7355
2025-01-10 15:42 | 56.5613 | 33.4631 | 243.511 | 0 | 180 | 0 | 0 | 180 | 0 | 0 | 0 | 0 | 0 | 0 | 0 | 0 | 0 | 0 | 0 | 0 | 0 | N | 0 | 0 | 0 | #NUM! | 0 | 58.171 | 58.171
2025-01-10 15:48 | 57.9058 | 32.1199 | 243.939 | 0 | 180 | 0 | 0 | 180 | 0 | 0 | 0 | 0 | 0 | 0 | 0 | 0 | 0 | 0 | 0 | 0 | 0 | N | 0 | 0 | 0 | #NUM! | 0 | 55.5613 | 55.5613
2025-01-10 15:54 | 59.2551 | 30.772 | 244.3393 | 0 | 180 | 0 | 0 | 180 | 0 | 0 | 0 | 0 | 0 | 0 | 0 | 0 | 0 | 0 | 0 | 0 | 0 | N | 0 | 0 | 0 | #NUM! | 0 | 52.909 | 52.909
2025-01-10 16:00 | 60.6087 | 29.4198 | 244.7135 | 0 | 180 | 0 | 0 | 180 | 0 | 0 | 0 | 0 | 0 | 0 | 0 | 0 | 0 | 0 | 0 | 0 | 0 | N | 0 | 0 | 0 | #NUM! | 0 | 50.2166 | 50.2166
2025-01-10 16:06 | 61.9665 | 28.0637 | 245.0628 | 0 | 180 | 0 | 0 | 180 | 0 | 0 | 0 | 0 | 0 | 0 | 0 | 0 | 0 | 0 | 0 | 0 | 0 | N | 0 | 0 | 0 | #NUM! | 0 | 47.4873 | 47.4873
2025-01-10 16:12 | 63.3279 | 26.7041 | 245.3886 | 0 | 180 | 0 | 0 | 180 | 0 | 0 | 0 | 0 | 0 | 0 | 0 | 0 | 0 | 0 | 0 | 0 | 0 | N | 0 | 0 | 0 | #NUM! | 0 | 44.7241 | 44.7241
2025-01-10 16:18 | 64.6928 | 25.3411 | 245.692 | 0 | 180 | 0 | 0 | 180 | 0 | 0 | 0 | 0 | 0 | 0 | 0 | 0 | 0 | 0 | 0 | 0 | 0 | N | 0 | 0 | 0 | #NUM! | 0 | 41.9305 | 41.9305
2025-01-10 16:24 | 66.0609 | 23.9753 | 245.9741 | 0 | 180 | 0 | 0 | 180 | 0 | 0 | 0 | 0 | 0 | 0 | 0 | 0 | 0 | 0 | 0 | 0 | 0 | N | 0 | 0 | 0 | #NUM! | 0 | 39.1102 | 39.1102
2025-01-10 16:30 | 67.4318 | 22.6067 | 246.2358 | 0 | 180 | 0 | 0 | 180 | 0 | 0 | 0 | 0 | 0 | 0 | 0 | 0 | 0 | 0 | 0 | 0 | 0 | N | 0 | 0 | 0 | #NUM! | 0 | 36.2674 | 36.2674
2025-01-10 16:36 | 68.8055 | 21.2358 | 246.4781 | 0 | 180 | 0 | 0 | 180 | 0 | 0 | 0 | 0 | 0 | 0 | 0 | 0 | 0 | 0 | 0 | 0 | 0 | N | 0 | 0 | 0 | #NUM! | 0 | 33.4068 | 33.4068
2025-01-10 16:42 | 70.1815 | 19.8628 | 246.7016 | 0 | 180 | 0 | 0 | 180 | 0 | 0 | 0 | 0 | 0 | 0 | 0 | 0 | 0 | 0 | 0 | 0 | 0 | N | 0 | 0 | 0 | #NUM! | 0 | 30.5336 | 30.5336
2025-01-10 16:48 | 71.5598 | 18.4881 | 246.9072 | 0 | 180 | 0 | 0 | 180 | 0 | 0 | 0 | 0 | 0 | 0 | 0 | 0 | 0 | 0 | 0 | 0 | 0 | N | 0 | 0 | 0 | #NUM! | 0 | 27.6541 | 27.6541
2025-01-10 16:54 | 72.9401 | 17.1118 | 247.0954 | 0 | 180 | 0 | 0 | 180 | 0 | 0 | 0 | 0 | 0 | 0 | 0 | 0 | 0 | 0 | 0 | 0 | 0 | N | 0 | 0 | 0 | #NUM! | 0 | 24.7756 | 24.7756
2025-01-10 17:00 | 74.3223 | 15.7343 | 247.2669 | 0 | 180 | 0 | 0 | 180 | 0 | 0 | 0 | 0 | 0 | 0 | 0 | 0 | 0 | 0 | 0 | 0 | 0 | N | 0 | 0 | 0 | #NUM! | 0 | 21.907 | 21.907
2025-01-10 17:06 | 75.7061 | 14.3561 | 247.4222 | 0 | 180 | 0 | 0 | 180 | 0 | 0 | 0 | 0 | 0 | 0 | 0 | 0 | 0 | 0 | 0 | 0 | 0 | N | 0 | 0 | 0 | #NUM! | 0 | 19.0594 | 19.0594
2025-01-10 17:12 | 77.0914 | 12.9774 | 247.5617 | 0 | 180 | 0 | 0 | 180 | 0 | 0 | 0 | 0 | 0 | 0 | 0 | 0 | 0 | 0 | 0 | 0 | 0 | N | 0 | 0 | 0 | #NUM! | 0 | 16.2467 | 16.2467
2025-01-10 17:18 | 78.478 | 11.5989 | 247.686 | 0 | 180 | 0 | 0 | 180 | 0 | 0 | 0 | 0 | 0 | 0 | 0 | 0 | 0 | 0 | 0 | 0 | 0 | N | 0 | 0 | 0 | #NUM! | 0 | 13.4876 | 13.4876
2025-01-10 17:24 | 79.8658 | 10.2212 | 247.7953 | 0 | 180 | 0 | 0 | 180 | 0 | 0 | 0 | 0 | 0 | 0 | 0 | 0 | 0 | 0 | 0 | 0 | 0 | N | 0 | 0 | 0 | #NUM! | 0 | 10.807 | 10.807
2025-01-10 17:30 | 81.2547 | 8.8452 | 247.89 | 0 | 180 | 0 | 0 | 180 | 0 | 0 | 0 | 0 | 0 | 0 | 0 | 0 | 0 | 0 | 0 | 0 | 0 | N | 0 | 0 | 0 | #NUM! | 0 | 8.2401 | 8.2401
2025-01-10 17:36 | 82.6443 | 7.4723 | 247.9703 | 0 | 180 | 0 | 0 | 180 | 0 | 0 | 0 | 0 | 0 | 0 | 0 | 0 | 0 | 0 | 0 | 0 | 0 | N | 0 | 0 | 0 | #NUM! | 0 | 5.8379 | 5.8379
2025-01-10 17:42 | 84.0347 | 6.1046 | 248.0366 | 0 | 180 | 0 | 0 | 180 | 0 | 0 | 0 | 0 | 0 | 0 | 0 | 0 | 0 | 0 | 0 | 0 | 0 | N | 0 | 0 | 0 | #NUM! | 0 | 3.6773 | 3.6773
2025-01-11 06:30 | 84.8752 | 5.2819 | 111.8467 | 0 | 180 | 0 | 0 | 180 | 0 | 0 | 0 | 0 | 0 | 0 | 0 | 0 | 0 | 0 | 0 | 0 | 0 | N | 0 | 0 | 0 | #NUM! | 0 | 2.5361 | 2.5361
2025-01-11 06:36 | 83.4836 | 6.6459 | 111.903 | 0 | 180 | 0 | 0 | 180 | 0 | 0 | 0 | 0 | 0 | 0 | 0 | 0 | 0 | 0 | 0 | 0 | 0 | N | 0 | 0 | 0 | #NUM! | 0 | 4.4984 | 4.4984
2025-01-11 06:42 | 82.0925 | 8.0169 | 111.9732 | 0 | 180 | 0 | 0 | 180 | 0 | 0 | 0 | 0 | 0 | 0 | 0 | 0 | 0 | 0 | 0 | 0 | 0 | N | 0 | 0 | 0 | #NUM! | 0 | 6.7677 | 6.7677
2025-01-11 06:48 | 80.7022 | 9.3921 | 112.0576 | 0 | 180 | 0 | 0 | 180 | 0 | 0 | 0 | 0 | 0 | 0 | 0 | 0 | 0 | 0 | 0 | 0 | 0 | N | 0 | 0 | 0 | #NUM! | 0 | 9.2445 | 9.2445
2025-01-11 06:54 | 79.3128 | 10.7699 | 112.1564 | 0 | 180 | 0 | 0 | 180 | 0 | 0 | 0 | 0 | 0 | 0 | 0 | 0 | 0 | 0 | 0 | 0 | 0 | N | 0 | 0 | 0 | #NUM! | 0 | 11.8636 | 11.8636
2025-01-11 07:00 | 77.9244 | 12.1491 | 112.2698 | 0 | 180 | 0 | 0 | 180 | 0 | 0 | 0 | 0 | 0 | 0 | 0 | 0 | 0 | 0 | 0 | 0 | 0 | N | 0 | 0 | 0 | #NUM! | 0 | 14.581 | 14.581
2025-01-11 07:06 | 76.5373 | 13.5288 | 112.3983 | 0 | 180 | 0 | 0 | 180 | 0 | 0 | 0 | 0 | 0 | 0 | 0 | 0 | 0 | 0 | 0 | 0 | 0 | N | 0 | 0 | 0 | #NUM! | 0 | 17.3662 | 17.3662
2025-01-11 07:12 | 75.1515 | 14.9084 | 112.5422 | 0 | 180 | 0 | 0 | 180 | 0 | 0 | 0 | 0 | 0 | 0 | 0 | 0 | 0 | 0 | 0 | 0 | 0 | N | 0 | 0 | 0 | #NUM! | 0 | 20.197 | 20.197
2025-01-11 07:18 | 73.7672 | 16.2875 | 112.7019 | 0 | 180 | 0 | 0 | 180 | 0 | 0 | 0 | 0 | 0 | 0 | 0 | 0 | 0 | 0 | 0 | 0 | 0 | N | 0 | 0 | 0 | #NUM! | 0 | 23.0569 | 23.0569
2025-01-11 07:24 | 72.3845 | 17.6657 | 112.878 | 0 | 180 | 0 | 0 | 180 | 0 | 0 | 0 | 0 | 0 | 0 | 0 | 0 | 0 | 0 | 0 | 0 | 0 | N | 0 | 0 | 0 | #NUM! | 0 | 25.9331 | 25.9331
2025-01-11 07:30 | 71.0038 | 19.0426 | 113.071 | 0 | 180 | 0 | 0 | 180 | 0 | 0 | 0 | 0 | 0 | 0 | 0 | 0 | 0 | 0 | 0 | 0 | 0 | N | 0 | 0 | 0 | #NUM! | 0 | 28.8155 | 28.8155
2025-01-11 07:36 | 69.6251 | 20.418 | 113.2814 | 0 | 180 | 0 | 0 | 180 | 0 | 0 | 0 | 0 | 0 | 0 | 0 | 0 | 0 | 0 | 0 | 0 | 0 | N | 0 | 0 | 0 | #NUM! | 0 | 31.6959 | 31.6959
2025-01-11 07:42 | 68.2487 | 21.7915 | 113.5101 | 0 | 180 | 0 | 0 | 180 | 0 | 0 | 0 | 0 | 0 | 0 | 0 | 0 | 0 | 0 | 0 | 0 | 0 | N | 0 | 0 | 0 | #NUM! | 0 | 34.5675 | 34.5675
2025-01-11 07:48 | 66.8748 | 23.1628 | 113.7576 | 0 | 180 | 0 | 0 | 180 | 0 | 0 | 0 | 0 | 0 | 0 | 0 | 0 | 0 | 0 | 0 | 0 | 0 | N | 0 | 0 | 0 | #NUM! | 0 | 37.4243 | 37.4243
2025-01-11 07:54 | 65.5035 | 24.5317 | 114.0249 | 0 | 180 | 0 | 0 | 180 | 0 | 0 | 0 | 0 | 0 | 0 | 0 | 0 | 0 | 0 | 0 | 0 | 0 | N | 0 | 0 | 0 | #NUM! | 0 | 40.2614 | 40.2614
2025-01-11 08:00 | 64.1352 | 25.8979 | 114.3129 | 0 | 180 | 0 | 0 | 180 | 0 | 0 | 0 | 0 | 0 | 0 | 0 | 0 | 0 | 0 | 0 | 0 | 0 | N | 0 | 0 | 0 | #NUM! | 0 | 43.0744 | 43.0744
2025-01-11 08:06 | 62.7702 | 27.2611 | 114.6225 | 0 | 180 | 0 | 0 | 180 | 0 | 0 | 0 | 0 | 0 | 0 | 0 | 0 | 0 | 0 | 0 | 0 | 0 | N | 0 | 0 | 0 | #NUM! | 0 | 45.8591 | 45.8591
2025-01-11 08:12 | 61.4086 | 28.6209 | 114.9548 | 0 | 180 | 0 | 0 | 180 | 0 | 0 | 0 | 0 | 0 | 0 | 0 | 0 | 0 | 0 | 0 | 0 | 0 | N | 0 | 0 | 0 | #NUM! | 0 | 48.6121 | 48.6121
2025-01-11 08:18 | 60.0508 | 29.9771 | 115.3111 | 0 | 180 | 0 | 0 | 180 | 0 | 0 | 0 | 0 | 0 | 0 | 0 | 0 | 0 | 0 | 0 | 0 | 0 | N | 0 | 0 | 0 | #NUM! | 0 | 51.33 | 51.33
2025-01-11 08:24 | 58.6971 | 31.3293 | 115.6926 | 0 | 180 | 0 | 0 | 180 | 0 | 0 | 0 | 0 | 0 | 0 | 0 | 0 | 0 | 0 | 0 | 0 | 0 | N | 0 | 0 | 0 | #NUM! | 0 | 54.0096 | 54.0096
2025-01-11 08:30 | 57.3479 | 32.6772 | 116.1008 | 0 | 180 | 0 | 0 | 180 | 0 | 0 | 0 | 0 | 0 | 0 | 0 | 0 | 0 | 0 | 0 | 0 | 0 | N | 0 | 0 | 0 | #NUM! | 0 | 56.6483 | 56.6483
2025-01-11 08:36 | 56.0036 | 34.0203 | 116.5372 | 0 | 180 | 0 | 0 | 180 | 0 | 0 | 0 | 0 | 0 | 0 | 0 | 0 | 0 | 0 | 0 | 0 | 0 | N | 0 | 0 | 0 | #NUM! | 0 | 59.2432 | 59.2432
2025-01-11 08:42 | 54.6645 | 35.3582 | 117.0035 | 0 | 180 | 0 | 0 | 180 | 0 | 0 | 0 | 0 | 0 | 0 | 0 | 0 | 0 | 0 | 0 | 0 | 0 | N | 0 | 0 | 0 | #NUM! | 0 | 61.792 | 61.792
2025-01-11 08:48 | 53.3312 | 36.6905 | 117.5017 | 0 | 180 | 0 | 0 | 180 | 0 | 0 | 0 | 0 | 0 | 0 | 0 | 0 | 0 | 0 | 0 | 0 | 0 | N | 0 | 0 | 0 | #NUM! | 0 | 64.2921 | 64.2921
2025-01-11 08:54 | 52.004 | 38.0166 | 118.0338 | 0 | 180 | 0 | 0 | 180 | 0 | 0 | 0 | 0 | 0 | 0 | 0 | 0 | 0 | 0 | 0 | 0 | 0 | N | 0 | 0 | 0 | #NUM! | 0 | 66.7413 | 66.7413
2025-01-11 09:00 | 50.6837 | 39.336 | 118.602 | 0 | 180 | 0 | 0 | 180 | 0 | 0 | 0 | 0 | 0 | 0 | 0 | 0 | 0 | 0 | 0 | 0 | 0 | N | 0 | 0 | 0 | #NUM! | 0 | 69.1374 | 69.1374
2025-01-11 09:06 | 49.3706 | 40.6481 | 119.2089 | 0 | 180 | 0 | 0 | 180 | 0 | 0 | 0 | 0 | 0 | 0 | 0 | 0 | 0 | 0 | 0 | 0 | 0 | N | 0 | 0 | 0 | #NUM! | 0 | 71.4784 | 71.4784
2025-01-11 09:12 | 48.0656 | 41.9523 | 119.8571 | 0 | 180 | 0 | 0 | 180 | 0 | 0 | 0 | 0 | 0 | 0 | 0 | 0 | 0 | 0 | 0 | 0 | 0 | N | 0 | 0 | 0 | #NUM! | 0 | 73.7623 | 73.7623
2025-01-11 09:18 | 46.7693 | 43.2478 | 120.5496 | 0 | 180 | 0 | 0 | 180 | 0 | 0 | 0 | 0 | 0 | 0 | 0 | 0 | 0 | 0 | 0 | 0 | 0 | N | 0 | 0 | 0 | #NUM! | 0 | 75.9871 | 75.9871
2025-01-11 09:24 | 45.4825 | 44.5339 | 121.2896 | 0 | 180 | 0 | 0 | 180 | 0 | 0 | 0 | 0 | 0 | 0 | 0 | 0 | 0 | 0 | 0 | 0 | 0 | N | 0 | 0 | 0 | #NUM! | 0 | 78.1512 | 78.1512
2025-01-11 09:30 | 44.2061 | 45.8095 | 122.0808 | 0 | 180 | 0 | 0 | 180 | 0 | 0 | 0 | 0 | 0 | 0 | 0 | 0 | 0 | 0 | 0 | 0 | 0 | N | 0 | 0 | 0 | #NUM! | 0 | 80.2526 | 80.2526
2025-01-11 09:36 | 42.9411 | 47.0739 | 122.9269 | 0 | 180 | 0 | 0 | 180 | 0 | 0 | 0 | 0 | 0 | 0 | 0 | 0 | 0 | 0 | 0 | 0 | 0 | N | 0 | 0 | 0 | #NUM! | 0 | 82.2898 | 82.2898
2025-01-11 09:42 | 41.6885 | 48.3258 | 123.8323 | 0 | 180 | 0 | 0 | 180 | 0 | 0 | 0 | 0 | 0 | 0 | 0 | 0 | 0 | 0 | 0 | 0 | 0 | N | 0 | 0 | 0 | #NUM! | 0 | 84.2611 | 84.2611
2025-01-11 09:48 | 40.4496 | 49.5641 | 124.8017 | 0 | 180 | 0 | 0 | 180 | 0 | 0 | 0 | 0 | 0 | 0 | 0 | 0 | 0 | 0 | 0 | 0 | 0 | N | 0 | 0 | 0 | #NUM! | 0 | 86.165 | 86.165
2025-01-11 09:54 | 39.2257 | 50.7875 | 125.8401 | 0 | 180 | 0 | 0 | 180 | 0 | 0 | 0 | 0 | 0 | 0 | 0 | 0 | 0 | 0 | 0 | 0 | 0 | N | 0 | 0 | 0 | #NUM! | 0 | 88 | 88
2025-01-11 10:00 | 38.0182 | 51.9944 | 126.953 | 0 | 180 | 0 | 0 | 180 | 0 | 0 | 0 | 0 | 0 | 0 | 0 | 0 | 0 | 0 | 0 | 0 | 0 | N | 0 | 0 | 0 | #NUM! | 0 | 89.7647 | 89.7647
2025-01-11 10:06 | 36.8288 | 53.1833 | 128.1465 | 0 | 180 | 0 | 0 | 180 | 0 | 0 | 0 | 0 | 0 | 0 | 0 | 0 | 0 | 0 | 0 | 0 | 0 | N | 0 | 0 | 0 | #NUM! | 0 | 91.4578 | 91.4578
2025-01-11 10:12 | 35.6595 | 54.3521 | 129.4271 | 0 | 180 | 0 | 0 | 180 | 0 | 0 | 0 | 0 | 0 | 0 | 0 | 0 | 0 | 0 | 0 | 0 | 0 | N | 0 | 0 | 0 | #NUM! | 0 | 93.078 | 93.078
2025-01-11 10:18 | 34.5121 | 55.4989 | 130.8018 | 0 | 180 | 0 | 0 | 180 | 0 | 0 | 0 | 0 | 0 | 0 | 0 | 0 | 0 | 0 | 0 | 0 | 0 | N | 0 | 0 | 0 | #NUM! | 0 | 94.624 | 94.624
2025-01-11 10:24 | 33.3892 | 56.6214 | 132.278 | 0 | 180 | 0 | 0 | 180 | 0 | 0 | 0 | 0 | 0 | 0 | 0 | 0 | 0 | 0 | 0 | 0 | 0 | N | 0 | 0 | 0 | #NUM! | 0 | 96.0947 | 96.0947
2025-01-11 10:30 | 32.2932 | 57.717 | 133.8637 | 0 | 180 | 0 | 0 | 180 | 0 | 0 | 0 | 0 | 0 | 0 | 0 | 0 | 0 | 0 | 0 | 0 | 0 | N | 0 | 0 | 0 | #NUM! | 0 | 97.489 | 97.489
2025-01-11 10:36 | 31.227 | 58.7828 | 135.5672 | 0 | 180 | 0 | 0 | 180 | 0 | 0 | 0 | 0 | 0 | 0 | 0 | 0 | 0 | 0 | 0 | 0 | 0 | N | 0 | 0 | 0 | #NUM! | 0 | 98.8059 | 98.8059
2025-01-11 10:42 | 30.1938 | 59.8156 | 137.3972 | 0 | 180 | 0 | 0 | 180 | 0 | 0 | 0 | 0 | 0 | 0 | 0 | 0 | 0 | 0 | 0 | 0 | 0 | N | 0 | 0 | 0 | #NUM! | 0 | 100.0443 | 100.0443
2025-01-11 10:48 | 29.1971 | 60.8119 | 139.3622 | 0 | 180 | 0 | 0 | 180 | 0 | 0 | 0 | 0 | 0 | 0 | 0 | 0 | 0 | 0 | 0 | 0 | 0 | N | 0 | 0 | 0 | #NUM! | 0 | 101.2034 | 101.2034
2025-01-11 10:54 | 28.2409 | 61.7678 | 141.4708 | 0 | 180 | 0 | 0 | 180 | 0 | 0 | 0 | 0 | 0 | 0 | 0 | 0 | 0 | 0 | 0 | 0 | 0 | N | 0 | 0 | 0 | #NUM! | 0 | 102.2823 | 102.2823
2025-01-11 11:00 | 27.3294 | 62.6789 | 143.7311 | 0 | 180 | 0 | 0 | 180 | 0 | 0 | 0 | 0 | 0 | 0 | 0 | 0 | 0 | 0 | 0 | 0 | 0 | N | 0 | 0 | 0 | #NUM! | 0 | 103.2803 | 103.2803
2025-01-11 11:06 | 26.4672 | 63.5408 | 146.1502 | 0 | 180 | 0 | 0 | 180 | 0 | 0 | 0 | 0 | 0 | 0 | 0 | 0 | 0 | 0 | 0 | 0 | 0 | N | 0 | 0 | 0 | #NUM! | 0 | 104.1965 | 104.1965
2025-01-11 11:12 | 25.6594 | 64.3483 | 148.7339 | 0 | 180 | 0 | 0 | 180 | 0 | 0 | 0 | 0 | 0 | 0 | 0 | 0 | 0 | 0 | 0 | 0 | 0 | N | 0 | 0 | 0 | #NUM! | 0 | 105.0303 | 105.0303
2025-01-11 11:18 | 24.9113 | 65.0962 | 151.4857 | 0 | 180 | 0 | 0 | 180 | 0 | 0 | 0 | 0 | 0 | 0 | 0 | 0 | 0 | 0 | 0 | 0 | 0 | N | 0 | 0 | 0 | #NUM! | 0 | 105.7811 | 105.7811
2025-01-11 11:24 | 24.2284 | 65.7788 | 154.4064 | 0 | 180 | 0 | 0 | 180 | 0 | 0 | 0 | 0 | 0 | 0 | 0 | 0 | 0 | 0 | 0 | 0 | 0 | N | 0 | 0 | 0 | #NUM! | 0 | 106.4484 | 106.4484
2025-01-11 11:30 | 23.6165 | 66.3906 | 157.4933 | 0 | 180 | 0 | 0 | 180 | 0 | 0 | 0 | 0 | 0 | 0 | 0 | 0 | 0 | 0 | 0 | 0 | 0 | N | 0 | 0 | 0 | #NUM! | 0 | 107.0316 | 107.0316
2025-01-11 11:36 | 23.081 | 66.9258 | 160.7389 | 0 | 180 | 0 | 0 | 180 | 0 | 0 | 0 | 0 | 0 | 0 | 0 | 0 | 0 | 0 | 0 | 0 | 0 | N | 0 | 0 | 0 | #NUM! | 0 | 107.5304 | 107.5304
2025-01-11 11:42 | 22.6276 | 67.3791 | 164.1311 | 0 | 180 | 0 | 0 | 180 | 0 | 0 | 0 | 0 | 0 | 0 | 0 | 0 | 0 | 0 | 0 | 0 | 0 | N | 0 | 0 | 0 | #NUM! | 0 | 107.9443 | 107.9443
2025-01-11 11:48 | 22.2612 | 67.7454 | 167.6522 | 0 | 180 | 0 | 0 | 180 | 0 | 0 | 0 | 0 | 0 | 0 | 0 | 0 | 0 | 0 | 0 | 0 | 0 | N | 0 | 0 | 0 | #NUM! | 0 | 108.2731 | 108.2731
2025-01-11 11:54 | 21.9863 | 68.0202 | 171.2791 | 0 | 180 | 0 | 0 | 180 | 0 | 0 | 0 | 0 | 0 | 0 | 0 | 0 | 0 | 0 | 0 | 0 | 0 | N | 0 | 0 | 0 | #NUM! | 0 | 108.5166 | 108.5166
2025-01-11 12:00 | 21.8062 | 68.2003 | 174.984 | 0 | 180 | 0 | 0 | 180 | 0 | 0 | 0 | 0 | 0 | 0 | 0 | 0 | 0 | 0 | 0 | 0 | 0 | N | 0 | 0 | 0 | #NUM! | 0 | 108.6745 | 108.6745
2025-01-11 12:06 | 21.7233 | 68.2831 | 178.7351 | 0 | 180 | 0 | 0 | 180 | 0 | 0 | 0 | 0 | 0 | 0 | 0 | 0 | 0 | 0 | 0 | 0 | 0 | N | 0 | 0 | 0 | #NUM! | 0 | 108.7467 | 108.7467
2025-01-11 12:12 | 21.7388 | 68.2676 | 182.4982 | 0 | 180 | 0 | 0 | 180 | 0 | 0 | 0 | 0 | 0 | 0 | 0 | 0 | 0 | 0 | 0 | 0 | 0 | N | 0 | 0 | 0 | #NUM! | 0 | 108.7332 | 108.7332
2025-01-11 12:18 | 21.8524 | 68.1541 | 186.2384 | 0 | 180 | 0 | 0 | 180 | 0 | 0 | 0 | 0 | 0 | 0 | 0 | 0 | 0 | 0 | 0 | 0 | 0 | N | 0 | 0 | 0 | #NUM! | 0 | 108.6341 | 108.6341
2025-01-11 12:24 | 22.0627 | 67.9439 | 189.9222 | 0 | 180 | 0 | 0 | 180 | 0 | 0 | 0 | 0 | 0 | 0 | 0 | 0 | 0 | 0 | 0 | 0 | 0 | N | 0 | 0 | 0 | #NUM! | 0 | 108.4492 | 108.4492
2025-01-11 12:30 | 22.3668 | 67.6398 | 193.5187 | 0 | 180 | 0 | 0 | 180 | 0 | 0 | 0 | 0 | 0 | 0 | 0 | 0 | 0 | 0 | 0 | 0 | 0 | N | 0 | 0 | 0 | #NUM! | 0 | 108.1789 | 108.1789
2025-01-11 12:36 | 22.7611 | 67.2457 | 197.0016 | 0 | 180 | 0 | 0 | 180 | 0 | 0 | 0 | 0 | 0 | 0 | 0 | 0 | 0 | 0 | 0 | 0 | 0 | N | 0 | 0 | 0 | #NUM! | 0 | 107.8233 | 107.8233
2025-01-11 12:42 | 23.2408 | 66.7661 | 200.3496 | 0 | 180 | 0 | 0 | 180 | 0 | 0 | 0 | 0 | 0 | 0 | 0 | 0 | 0 | 0 | 0 | 0 | 0 | N | 0 | 0 | 0 | #NUM! | 0 | 107.3826 | 107.3826
2025-01-11 12:48 | 23.801 | 66.2061 | 203.5465 | 0 | 180 | 0 | 0 | 180 | 0 | 0 | 0 | 0 | 0 | 0 | 0 | 0 | 0 | 0 | 0 | 0 | 0 | N | 0 | 0 | 0 | #NUM! | 0 | 106.8572 | 106.8572
2025-01-11 12:54 | 24.4359 | 65.5714 | 206.5819 | 0 | 180 | 0 | 0 | 180 | 0 | 0 | 0 | 0 | 0 | 0 | 0 | 0 | 0 | 0 | 0 | 0 | 0 | N | 0 | 0 | 0 | #NUM! | 0 | 106.2475 | 106.2475
2025-01-11 13:00 | 25.14 | 64.8676 | 209.4498 | 0 | 180 | 0 | 0 | 180 | 0 | 0 | 0 | 0 | 0 | 0 | 0 | 0 | 0 | 0 | 0 | 0 | 0 | N | 0 | 0 | 0 | #NUM! | 0 | 105.5539 | 105.5539
2025-01-11 13:06 | 25.9075 | 64.1003 | 212.1488 | 0 | 180 | 0 | 0 | 180 | 0 | 0 | 0 | 0 | 0 | 0 | 0 | 0 | 0 | 0 | 0 | 0 | 0 | N | 0 | 0 | 0 | #NUM! | 0 | 104.7768 | 104.7768
2025-01-11 13:12 | 26.733 | 63.2751 | 214.6804 | 0 | 180 | 0 | 0 | 180 | 0 | 0 | 0 | 0 | 0 | 0 | 0 | 0 | 0 | 0 | 0 | 0 | 0 | N | 0 | 0 | 0 | #NUM! | 0 | 103.9169 | 103.9169
2025-01-11 13:18 | 27.6113 | 62.3972 | 217.0492 | 0 | 180 | 0 | 0 | 180 | 0 | 0 | 0 | 0 | 0 | 0 | 0 | 0 | 0 | 0 | 0 | 0 | 0 | N | 0 | 0 | 0 | #NUM! | 0 | 102.9749 | 102.9749
2025-01-11 13:24 | 28.5374 | 61.4713 | 219.2612 | 0 | 180 | 0 | 0 | 180 | 0 | 0 | 0 | 0 | 0 | 0 | 0 | 0 | 0 | 0 | 0 | 0 | 0 | N | 0 | 0 | 0 | #NUM! | 0 | 101.9513 | 101.9513
2025-01-11 13:30 | 29.5069 | 60.5022 | 221.324 | 0 | 180 | 0 | 0 | 180 | 0 | 0 | 0 | 0 | 0 | 0 | 0 | 0 | 0 | 0 | 0 | 0 | 0 | N | 0 | 0 | 0 | #NUM! | 0 | 100.8469 | 100.8469
2025-01-11 13:36 | 30.5156 | 59.4939 | 223.2458 | 0 | 180 | 0 | 0 | 180 | 0 | 0 | 0 | 0 | 0 | 0 | 0 | 0 | 0 | 0 | 0 | 0 | 0 | N | 0 | 0 | 0 | #NUM! | 0 | 99.6626 | 99.6626
2025-01-11 13:42 | 31.5596 | 58.4503 | 225.0354 | 0 | 180 | 0 | 0 | 180 | 0 | 0 | 0 | 0 | 0 | 0 | 0 | 0 | 0 | 0 | 0 | 0 | 0 | N | 0 | 0 | 0 | #NUM! | 0 | 98.3992 | 98.3992
2025-01-11 13:48 | 32.6357 | 57.3747 | 226.7012 | 0 | 180 | 0 | 0 | 180 | 0 | 0 | 0 | 0 | 0 | 0 | 0 | 0 | 0 | 0 | 0 | 0 | 0 | N | 0 | 0 | 0 | #NUM! | 0 | 97.0577 | 97.0577
2025-01-11 13:54 | 33.7406 | 56.2702 | 228.2519 | 0 | 180 | 0 | 0 | 180 | 0 | 0 | 0 | 0 | 0 | 0 | 0 | 0 | 0 | 0 | 0 | 0 | 0 | N | 0 | 0 | 0 | #NUM! | 0 | 95.639 | 95.639
2025-01-11 14:00 | 34.8716 | 55.1396 | 229.6956 | 0 | 180 | 0 | 0 | 180 | 0 | 0 | 0 | 0 | 0 | 0 | 0 | 0 | 0 | 0 | 0 | 0 | 0 | N | 0 | 0 | 0 | #NUM! | 0 | 94.1442 | 94.1442
2025-01-11 14:06 | 36.0263 | 53.9854 | 231.0402 | 0 | 180 | 0 | 0 | 180 | 0 | 0 | 0 | 0 | 0 | 0 | 0 | 0 | 0 | 0 | 0 | 0 | 0 | N | 0 | 0 | 0 | #NUM! | 0 | 92.5745 | 92.5745
2025-01-11 14:12 | 37.2023 | 52.8099 | 232.293 | 0 | 180 | 0 | 0 | 180 | 0 | 0 | 0 | 0 | 0 | 0 | 0 | 0 | 0 | 0 | 0 | 0 | 0 | N | 0 | 0 | 0 | #NUM! | 0 | 90.931 | 90.931
2025-01-11 14:18 | 38.3978 | 51.615 | 233.4608 | 0 | 180 | 0 | 0 | 180 | 0 | 0 | 0 | 0 | 0 | 0 | 0 | 0 | 0 | 0 | 0 | 0 | 0 | N | 0 | 0 | 0 | #NUM! | 0 | 89.2149 | 89.2149
2025-01-11 14:24 | 39.6108 | 50.4026 | 234.55 | 0 | 180 | 0 | 0 | 180 | 0 | 0 | 0 | 0 | 0 | 0 | 0 | 0 | 0 | 0 | 0 | 0 | 0 | N | 0 | 0 | 0 | #NUM! | 0 | 87.4275 | 87.4275
2025-01-11 14:30 | 40.8398 | 49.1741 | 235.5664 | 0 | 180 | 0 | 0 | 180 | 0 | 0 | 0 | 0 | 0 | 0 | 0 | 0 | 0 | 0 | 0 | 0 | 0 | N | 0 | 0 | 0 | #NUM! | 0 | 85.5703 | 85.5703
2025-01-11 14:36 | 42.0834 | 47.9312 | 236.5155 | 0 | 180 | 0 | 0 | 180 | 0 | 0 | 0 | 0 | 0 | 0 | 0 | 0 | 0 | 0 | 0 | 0 | 0 | N | 0 | 0 | 0 | #NUM! | 0 | 83.6446 | 83.6446
2025-01-11 14:42 | 43.3402 | 46.675 | 237.4021 | 0 | 180 | 0 | 0 | 180 | 0 | 0 | 0 | 0 | 0 | 0 | 0 | 0 | 0 | 0 | 0 | 0 | 0 | N | 0 | 0 | 0 | #NUM! | 0 | 81.652 | 81.652
2025-01-11 14:48 | 44.6092 | 45.4067 | 238.2309 | 0 | 180 | 0 | 0 | 180 | 0 | 0 | 0 | 0 | 0 | 0 | 0 | 0 | 0 | 0 | 0 | 0 | 0 | N | 0 | 0 | 0 | #NUM! | 0 | 79.5939 | 79.5939
2025-01-11 14:54 | 45.8892 | 44.1274 | 239.006 | 0 | 180 | 0 | 0 | 180 | 0 | 0 | 0 | 0 | 0 | 0 | 0 | 0 | 0 | 0 | 0 | 0 | 0 | N | 0 | 0 | 0 | #NUM! | 0 | 77.4721 | 77.4721
2025-01-11 15:00 | 47.1794 | 42.838 | 239.7311 | 0 | 180 | 0 | 0 | 180 | 0 | 0 | 0 | 0 | 0 | 0 | 0 | 0 | 0 | 0 | 0 | 0 | 0 | N | 0 | 0 | 0 | #NUM! | 0 | 75.2882 | 75.2882
2025-01-11 15:06 | 48.4788 | 41.5394 | 240.4097 | 0 | 180 | 0 | 0 | 180 | 0 | 0 | 0 | 0 | 0 | 0 | 0 | 0 | 0 | 0 | 0 | 0 | 0 | N | 0 | 0 | 0 | #NUM! | 0 | 73.0439 | 73.0439
2025-01-11 15:12 | 49.7867 | 40.2324 | 241.045 | 0 | 180 | 0 | 0 | 180 | 0 | 0 | 0 | 0 | 0 | 0 | 0 | 0 | 0 | 0 | 0 | 0 | 0 | N | 0 | 0 | 0 | #NUM! | 0 | 70.7413 | 70.7413
2025-01-11 15:18 | 51.1024 | 38.9176 | 241.6398 | 0 | 180 | 0 | 0 | 180 | 0 | 0 | 0 | 0 | 0 | 0 | 0 | 0 | 0 | 0 | 0 | 0 | 0 | N | 0 | 0 | 0 | #NUM! | 0 | 68.382 | 68.382
2025-01-11 15:24 | 52.4253 | 37.5957 | 242.1969 | 0 | 180 | 0 | 0 | 180 | 0 | 0 | 0 | 0 | 0 | 0 | 0 | 0 | 0 | 0 | 0 | 0 | 0 | N | 0 | 0 | 0 | #NUM! | 0 | 65.9683 | 65.9683
2025-01-11 15:30 | 53.7547 | 36.2672 | 242.7186 | 0 | 180 | 0 | 0 | 180 | 0 | 0 | 0 | 0 | 0 | 0 | 0 | 0 | 0 | 0 | 0 | 0 | 0 | N | 0 | 0 | 0 | #NUM! | 0 | 63.5021 | 63.5021
2025-01-11 15:36 | 55.0903 | 34.9328 | 243.207 | 0 | 180 | 0 | 0 | 180 | 0 | 0 | 0 | 0 | 0 | 0 | 0 | 0 | 0 | 0 | 0 | 0 | 0 | N | 0 | 0 | 0 | #NUM! | 0 | 60.9856 | 60.9856
2025-01-11 15:42 | 56.4314 | 33.5928 | 243.6642 | 0 | 180 | 0 | 0 | 180 | 0 | 0 | 0 | 0 | 0 | 0 | 0 | 0 | 0 | 0 | 0 | 0 | 0 | N | 0 | 0 | 0 | #NUM! | 0 | 58.4213 | 58.4213
2025-01-11 15:48 | 57.7777 | 32.2478 | 244.0921 | 0 | 180 | 0 | 0 | 180 | 0 | 0 | 0 | 0 | 0 | 0 | 0 | 0 | 0 | 0 | 0 | 0 | 0 | N | 0 | 0 | 0 | #NUM! | 0 | 55.8115 | 55.8115
2025-01-11 15:54 | 59.1287 | 30.8982 | 244.4922 | 0 | 180 | 0 | 0 | 180 | 0 | 0 | 0 | 0 | 0 | 0 | 0 | 0 | 0 | 0 | 0 | 0 | 0 | N | 0 | 0 | 0 | #NUM! | 0 | 53.1587 | 53.1587
2025-01-11 16:00 | 60.4841 | 29.5443 | 244.8662 | 0 | 180 | 0 | 0 | 180 | 0 | 0 | 0 | 0 | 0 | 0 | 0 | 0 | 0 | 0 | 0 | 0 | 0 | N | 0 | 0 | 0 | #NUM! | 0 | 50.4658 | 50.4658
2025-01-11 16:06 | 61.8435 | 28.1865 | 245.2154 | 0 | 180 | 0 | 0 | 180 | 0 | 0 | 0 | 0 | 0 | 0 | 0 | 0 | 0 | 0 | 0 | 0 | 0 | N | 0 | 0 | 0 | #NUM! | 0 | 47.7356 | 47.7356
2025-01-11 16:12 | 63.2066 | 26.8252 | 245.541 | 0 | 180 | 0 | 0 | 180 | 0 | 0 | 0 | 0 | 0 | 0 | 0 | 0 | 0 | 0 | 0 | 0 | 0 | N | 0 | 0 | 0 | #NUM! | 0 | 44.9713 | 44.9713
2025-01-11 16:18 | 64.5732 | 25.4606 | 245.8443 | 0 | 180 | 0 | 0 | 180 | 0 | 0 | 0 | 0 | 0 | 0 | 0 | 0 | 0 | 0 | 0 | 0 | 0 | N | 0 | 0 | 0 | #NUM! | 0 | 42.1762 | 42.1762
2025-01-11 16:24 | 65.9429 | 24.0931 | 246.1263 | 0 | 180 | 0 | 0 | 180 | 0 | 0 | 0 | 0 | 0 | 0 | 0 | 0 | 0 | 0 | 0 | 0 | 0 | N | 0 | 0 | 0 | #NUM! | 0 | 39.3542 | 39.3542
2025-01-11 16:30 | 67.3154 | 22.7229 | 246.3879 | 0 | 180 | 0 | 0 | 180 | 0 | 0 | 0 | 0 | 0 | 0 | 0 | 0 | 0 | 0 | 0 | 0 | 0 | N | 0 | 0 | 0 | #NUM! | 0 | 36.5093 | 36.5093
2025-01-11 16:36 | 68.6907 | 21.3504 | 246.6301 | 0 | 180 | 0 | 0 | 180 | 0 | 0 | 0 | 0 | 0 | 0 | 0 | 0 | 0 | 0 | 0 | 0 | 0 | N | 0 | 0 | 0 | #NUM! | 0 | 33.6462 | 33.6462
2025-01-11 16:42 | 70.0683 | 19.9758 | 246.8537 | 0 | 180 | 0 | 0 | 180 | 0 | 0 | 0 | 0 | 0 | 0 | 0 | 0 | 0 | 0 | 0 | 0 | 0 | N | 0 | 0 | 0 | #NUM! | 0 | 30.7701 | 30.7701
2025-01-11 16:48 | 71.4482 | 18.5994 | 247.0593 | 0 | 180 | 0 | 0 | 180 | 0 | 0 | 0 | 0 | 0 | 0 | 0 | 0 | 0 | 0 | 0 | 0 | 0 | N | 0 | 0 | 0 | #NUM! | 0 | 27.8873 | 27.8873
2025-01-11 16:54 | 72.83 | 17.2215 | 247.2476 | 0 | 180 | 0 | 0 | 180 | 0 | 0 | 0 | 0 | 0 | 0 | 0 | 0 | 0 | 0 | 0 | 0 | 0 | N | 0 | 0 | 0 | #NUM! | 0 | 25.0048 | 25.0048
2025-01-11 17:00 | 74.2138 | 15.8425 | 247.4193 | 0 | 180 | 0 | 0 | 180 | 0 | 0 | 0 | 0 | 0 | 0 | 0 | 0 | 0 | 0 | 0 | 0 | 0 | N | 0 | 0 | 0 | #NUM! | 0 | 22.1316 | 22.1316
2025-01-11 17:06 | 75.5991 | 14.4626 | 247.5748 | 0 | 180 | 0 | 0 | 180 | 0 | 0 | 0 | 0 | 0 | 0 | 0 | 0 | 0 | 0 | 0 | 0 | 0 | N | 0 | 0 | 0 | #NUM! | 0 | 19.2784 | 19.2784
2025-01-11 17:12 | 76.9859 | 13.0823 | 247.7146 | 0 | 180 | 0 | 0 | 180 | 0 | 0 | 0 | 0 | 0 | 0 | 0 | 0 | 0 | 0 | 0 | 0 | 0 | N | 0 | 0 | 0 | #NUM! | 0 | 16.4592 | 16.4592
2025-01-11 17:18 | 78.3741 | 11.7022 | 247.8391 | 0 | 180 | 0 | 0 | 180 | 0 | 0 | 0 | 0 | 0 | 0 | 0 | 0 | 0 | 0 | 0 | 0 | 0 | N | 0 | 0 | 0 | #NUM! | 0 | 13.692 | 13.692
2025-01-11 17:24 | 79.7634 | 10.3228 | 247.9488 | 0 | 180 | 0 | 0 | 180 | 0 | 0 | 0 | 0 | 0 | 0 | 0 | 0 | 0 | 0 | 0 | 0 | 0 | N | 0 | 0 | 0 | #NUM! | 0 | 11.0014 | 11.0014
2025-01-11 17:30 | 81.1538 | 8.9451 | 248.0439 | 0 | 180 | 0 | 0 | 180 | 0 | 0 | 0 | 0 | 0 | 0 | 0 | 0 | 0 | 0 | 0 | 0 | 0 | N | 0 | 0 | 0 | #NUM! | 0 | 8.4217 | 8.4217
2025-01-11 17:36 | 82.5449 | 7.5703 | 248.1248 | 0 | 180 | 0 | 0 | 180 | 0 | 0 | 0 | 0 | 0 | 0 | 0 | 0 | 0 | 0 | 0 | 0 | 0 | N | 0 | 0 | 0 | #NUM! | 0 | 6.0028 | 6.0028
2025-01-11 17:42 | 83.9369 | 6.2006 | 248.1916 | 0 | 180 | 0 | 0 | 180 | 0 | 0 | 0 | 0 | 0 | 0 | 0 | 0 | 0 | 0 | 0 | 0 | 0 | N | 0 | 0 | 0 | #NUM! | 0 | 3.8193 | 3.8193
2025-01-12 06:30 | 84.9596 | 5.1996 | 111.681 | 0 | 180 | 0 | 0 | 180 | 0 | 0 | 0 | 0 | 0 | 0 | 0 | 0 | 0 | 0 | 0 | 0 | 0 | N | 0 | 0 | 0 | #NUM! | 0 | 2.43 | 2.43
2025-01-12 06:36 | 83.5663 | 6.5646 | 111.7361 | 0 | 180 | 0 | 0 | 180 | 0 | 0 | 0 | 0 | 0 | 0 | 0 | 0 | 0 | 0 | 0 | 0 | 0 | N | 0 | 0 | 0 | #NUM! | 0 | 4.372 | 4.372
2025-01-12 06:42 | 82.1736 | 7.9368 | 111.805 | 0 | 180 | 0 | 0 | 180 | 0 | 0 | 0 | 0 | 0 | 0 | 0 | 0 | 0 | 0 | 0 | 0 | 0 | N | 0 | 0 | 0 | #NUM! | 0 | 6.629 | 6.629
2025-01-12 06:48 | 80.7816 | 9.3135 | 111.8879 | 0 | 180 | 0 | 0 | 180 | 0 | 0 | 0 | 0 | 0 | 0 | 0 | 0 | 0 | 0 | 0 | 0 | 0 | N | 0 | 0 | 0 | #NUM! | 0 | 9.0986 | 9.0986
2025-01-12 06:54 | 79.3905 | 10.6928 | 111.9851 | 0 | 180 | 0 | 0 | 180 | 0 | 0 | 0 | 0 | 0 | 0 | 0 | 0 | 0 | 0 | 0 | 0 | 0 | N | 0 | 0 | 0 | #NUM! | 0 | 11.714 | 11.714
2025-01-12 07:00 | 78.0005 | 12.0735 | 112.0969 | 0 | 180 | 0 | 0 | 180 | 0 | 0 | 0 | 0 | 0 | 0 | 0 | 0 | 0 | 0 | 0 | 0 | 0 | N | 0 | 0 | 0 | #NUM! | 0 | 14.4302 | 14.4302
2025-01-12 07:06 | 76.6116 | 13.4548 | 112.2236 | 0 | 180 | 0 | 0 | 180 | 0 | 0 | 0 | 0 | 0 | 0 | 0 | 0 | 0 | 0 | 0 | 0 | 0 | N | 0 | 0 | 0 | #NUM! | 0 | 17.2157 | 17.2157
2025-01-12 07:12 | 75.224 | 14.8362 | 112.3656 | 0 | 180 | 0 | 0 | 180 | 0 | 0 | 0 | 0 | 0 | 0 | 0 | 0 | 0 | 0 | 0 | 0 | 0 | N | 0 | 0 | 0 | #NUM! | 0 | 20.048 | 20.048
2025-01-12 07:18 | 73.8379 | 16.217 | 112.5234 | 0 | 180 | 0 | 0 | 180 | 0 | 0 | 0 | 0 | 0 | 0 | 0 | 0 | 0 | 0 | 0 | 0 | 0 | N | 0 | 0 | 0 | #NUM! | 0 | 22.9102 | 22.9102
2025-01-12 07:24 | 72.4535 | 17.597 | 112.6973 | 0 | 180 | 0 | 0 | 180 | 0 | 0 | 0 | 0 | 0 | 0 | 0 | 0 | 0 | 0 | 0 | 0 | 0 | N | 0 | 0 | 0 | #NUM! | 0 | 25.7894 | 25.7894
2025-01-12 07:30 | 71.0708 | 18.9757 | 112.8881 | 0 | 180 | 0 | 0 | 180 | 0 | 0 | 0 | 0 | 0 | 0 | 0 | 0 | 0 | 0 | 0 | 0 | 0 | N | 0 | 0 | 0 | #NUM! | 0 | 28.6754 | 28.6754
2025-01-12 07:36 | 69.6903 | 20.353 | 113.0962 | 0 | 180 | 0 | 0 | 180 | 0 | 0 | 0 | 0 | 0 | 0 | 0 | 0 | 0 | 0 | 0 | 0 | 0 | N | 0 | 0 | 0 | #NUM! | 0 | 31.5598 | 31.5598
2025-01-12 07:42 | 68.3119 | 21.7284 | 113.3223 | 0 | 180 | 0 | 0 | 180 | 0 | 0 | 0 | 0 | 0 | 0 | 0 | 0 | 0 | 0 | 0 | 0 | 0 | N | 0 | 0 | 0 | #NUM! | 0 | 34.4358 | 34.4358
2025-01-12 07:48 | 66.936 | 23.1017 | 113.5672 | 0 | 180 | 0 | 0 | 180 | 0 | 0 | 0 | 0 | 0 | 0 | 0 | 0 | 0 | 0 | 0 | 0 | 0 | N | 0 | 0 | 0 | #NUM! | 0 | 37.2973 | 37.2973
2025-01-12 07:54 | 65.5627 | 24.4726 | 113.8317 | 0 | 180 | 0 | 0 | 180 | 0 | 0 | 0 | 0 | 0 | 0 | 0 | 0 | 0 | 0 | 0 | 0 | 0 | N | 0 | 0 | 0 | #NUM! | 0 | 40.1394 | 40.1394
2025-01-12 08:00 | 64.1923 | 25.8409 | 114.1167 | 0 | 180 | 0 | 0 | 180 | 0 | 0 | 0 | 0 | 0 | 0 | 0 | 0 | 0 | 0 | 0 | 0 | 0 | N | 0 | 0 | 0 | #NUM! | 0 | 42.9574 | 42.9574
2025-01-12 08:06 | 62.8251 | 27.2062 | 114.4231 | 0 | 180 | 0 | 0 | 180 | 0 | 0 | 0 | 0 | 0 | 0 | 0 | 0 | 0 | 0 | 0 | 0 | 0 | N | 0 | 0 | 0 | #NUM! | 0 | 45.7475 | 45.7475
2025-01-12 08:12 | 61.4613 | 28.5682 | 114.7521 | 0 | 180 | 0 | 0 | 180 | 0 | 0 | 0 | 0 | 0 | 0 | 0 | 0 | 0 | 0 | 0 | 0 | 0 | N | 0 | 0 | 0 | #NUM! | 0 | 48.506 | 48.506
2025-01-12 08:18 | 60.1013 | 29.9267 | 115.1049 | 0 | 180 | 0 | 0 | 180 | 0 | 0 | 0 | 0 | 0 | 0 | 0 | 0 | 0 | 0 | 0 | 0 | 0 | N | 0 | 0 | 0 | #NUM! | 0 | 51.2295 | 51.2295
2025-01-12 08:24 | 58.7452 | 31.2813 | 115.4827 | 0 | 180 | 0 | 0 | 180 | 0 | 0 | 0 | 0 | 0 | 0 | 0 | 0 | 0 | 0 | 0 | 0 | 0 | N | 0 | 0 | 0 | #NUM! | 0 | 53.915 | 53.915
2025-01-12 08:30 | 57.3936 | 32.6315 | 115.887 | 0 | 180 | 0 | 0 | 180 | 0 | 0 | 0 | 0 | 0 | 0 | 0 | 0 | 0 | 0 | 0 | 0 | 0 | N | 0 | 0 | 0 | #NUM! | 0 | 56.5595 | 56.5595
2025-01-12 08:36 | 56.0468 | 33.9771 | 116.3193 | 0 | 180 | 0 | 0 | 180 | 0 | 0 | 0 | 0 | 0 | 0 | 0 | 0 | 0 | 0 | 0 | 0 | 0 | N | 0 | 0 | 0 | #NUM! | 0 | 59.1605 | 59.1605
2025-01-12 08:42 | 54.7051 | 35.3177 | 116.7814 | 0 | 180 | 0 | 0 | 180 | 0 | 0 | 0 | 0 | 0 | 0 | 0 | 0 | 0 | 0 | 0 | 0 | 0 | N | 0 | 0 | 0 | #NUM! | 0 | 61.7153 | 61.7153
2025-01-12 08:48 | 53.369 | 36.6526 | 117.275 | 0 | 180 | 0 | 0 | 180 | 0 | 0 | 0 | 0 | 0 | 0 | 0 | 0 | 0 | 0 | 0 | 0 | 0 | N | 0 | 0 | 0 | #NUM! | 0 | 64.2216 | 64.2216
2025-01-12 08:54 | 52.0391 | 37.9815 | 117.8023 | 0 | 180 | 0 | 0 | 180 | 0 | 0 | 0 | 0 | 0 | 0 | 0 | 0 | 0 | 0 | 0 | 0 | 0 | N | 0 | 0 | 0 | #NUM! | 0 | 66.6771 | 66.6771
2025-01-12 09:00 | 50.7158 | 39.3039 | 118.3655 | 0 | 180 | 0 | 0 | 180 | 0 | 0 | 0 | 0 | 0 | 0 | 0 | 0 | 0 | 0 | 0 | 0 | 0 | N | 0 | 0 | 0 | #NUM! | 0 | 69.0795 | 69.0795
2025-01-12 09:06 | 49.3998 | 40.619 | 118.9671 | 0 | 180 | 0 | 0 | 180 | 0 | 0 | 0 | 0 | 0 | 0 | 0 | 0 | 0 | 0 | 0 | 0 | 0 | N | 0 | 0 | 0 | #NUM! | 0 | 71.4269 | 71.4269
2025-01-12 09:12 | 48.0916 | 41.9264 | 119.6097 | 0 | 180 | 0 | 0 | 180 | 0 | 0 | 0 | 0 | 0 | 0 | 0 | 0 | 0 | 0 | 0 | 0 | 0 | N | 0 | 0 | 0 | #NUM! | 0 | 73.7173 | 73.7173
2025-01-12 09:18 | 46.792 | 43.2252 | 120.2964 | 0 | 180 | 0 | 0 | 180 | 0 | 0 | 0 | 0 | 0 | 0 | 0 | 0 | 0 | 0 | 0 | 0 | 0 | N | 0 | 0 | 0 | #NUM! | 0 | 75.9486 | 75.9486
2025-01-12 09:24 | 45.5017 | 44.5147 | 121.0303 | 0 | 180 | 0 | 0 | 180 | 0 | 0 | 0 | 0 | 0 | 0 | 0 | 0 | 0 | 0 | 0 | 0 | 0 | N | 0 | 0 | 0 | #NUM! | 0 | 78.1192 | 78.1192
2025-01-12 09:30 | 44.2217 | 45.794 | 121.8151 | 0 | 180 | 0 | 0 | 180 | 0 | 0 | 0 | 0 | 0 | 0 | 0 | 0 | 0 | 0 | 0 | 0 | 0 | N | 0 | 0 | 0 | #NUM! | 0 | 80.2272 | 80.2272
2025-01-12 09:36 | 42.9529 | 47.0621 | 122.6545 | 0 | 180 | 0 | 0 | 180 | 0 | 0 | 0 | 0 | 0 | 0 | 0 | 0 | 0 | 0 | 0 | 0 | 0 | N | 0 | 0 | 0 | #NUM! | 0 | 82.2709 | 82.2709
2025-01-12 09:42 | 41.6964 | 48.318 | 123.553 | 0 | 180 | 0 | 0 | 180 | 0 | 0 | 0 | 0 | 0 | 0 | 0 | 0 | 0 | 0 | 0 | 0 | 0 | N | 0 | 0 | 0 | #NUM! | 0 | 84.2489 | 84.2489
2025-01-12 09:48 | 40.4533 | 49.5605 | 124.5151 | 0 | 180 | 0 | 0 | 180 | 0 | 0 | 0 | 0 | 0 | 0 | 0 | 0 | 0 | 0 | 0 | 0 | 0 | N | 0 | 0 | 0 | #NUM! | 0 | 86.1594 | 86.1594
2025-01-12 09:54 | 39.2249 | 50.7882 | 125.5459 | 0 | 180 | 0 | 0 | 180 | 0 | 0 | 0 | 0 | 0 | 0 | 0 | 0 | 0 | 0 | 0 | 0 | 0 | N | 0 | 0 | 0 | #NUM! | 0 | 88.0011 | 88.0011
2025-01-12 10:00 | 38.0128 | 51.9998 | 126.651 | 0 | 180 | 0 | 0 | 180 | 0 | 0 | 0 | 0 | 0 | 0 | 0 | 0 | 0 | 0 | 0 | 0 | 0 | N | 0 | 0 | 0 | #NUM! | 0 | 89.7724 | 89.7724
2025-01-12 10:06 | 36.8186 | 53.1935 | 127.8365 | 0 | 180 | 0 | 0 | 180 | 0 | 0 | 0 | 0 | 0 | 0 | 0 | 0 | 0 | 0 | 0 | 0 | 0 | N | 0 | 0 | 0 | #NUM! | 0 | 91.4722 | 91.4722
2025-01-12 10:12 | 35.6441 | 54.3675 | 129.1089 | 0 | 180 | 0 | 0 | 180 | 0 | 0 | 0 | 0 | 0 | 0 | 0 | 0 | 0 | 0 | 0 | 0 | 0 | N | 0 | 0 | 0 | #NUM! | 0 | 93.099 | 93.099
2025-01-12 10:18 | 34.4913 | 55.5198 | 130.4753 | 0 | 180 | 0 | 0 | 180 | 0 | 0 | 0 | 0 | 0 | 0 | 0 | 0 | 0 | 0 | 0 | 0 | 0 | N | 0 | 0 | 0 | #NUM! | 0 | 94.6517 | 94.6517
2025-01-12 10:24 | 33.3626 | 56.648 | 131.9431 | 0 | 180 | 0 | 0 | 180 | 0 | 0 | 0 | 0 | 0 | 0 | 0 | 0 | 0 | 0 | 0 | 0 | 0 | N | 0 | 0 | 0 | #NUM! | 0 | 96.129 | 96.129
2025-01-12 10:30 | 32.2605 | 57.7496 | 133.5205 | 0 | 180 | 0 | 0 | 180 | 0 | 0 | 0 | 0 | 0 | 0 | 0 | 0 | 0 | 0 | 0 | 0 | 0 | N | 0 | 0 | 0 | #NUM! | 0 | 97.5299 | 97.5299
2025-01-12 10:36 | 31.1879 | 58.8218 | 135.2159 | 0 | 180 | 0 | 0 | 180 | 0 | 0 | 0 | 0 | 0 | 0 | 0 | 0 | 0 | 0 | 0 | 0 | 0 | N | 0 | 0 | 0 | #NUM! | 0 | 98.8533 | 98.8533
2025-01-12 10:42 | 30.148 | 59.8614 | 137.0381 | 0 | 180 | 0 | 0 | 180 | 0 | 0 | 0 | 0 | 0 | 0 | 0 | 0 | 0 | 0 | 0 | 0 | 0 | N | 0 | 0 | 0 | #NUM! | 0 | 100.0983 | 100.0983
2025-01-12 10:48 | 29.1442 | 60.8648 | 138.9959 | 0 | 180 | 0 | 0 | 180 | 0 | 0 | 0 | 0 | 0 | 0 | 0 | 0 | 0 | 0 | 0 | 0 | 0 | N | 0 | 0 | 0 | #NUM! | 0 | 101.264 | 101.264
2025-01-12 10:54 | 28.1806 | 61.8281 | 141.0981 | 0 | 180 | 0 | 0 | 180 | 0 | 0 | 0 | 0 | 0 | 0 | 0 | 0 | 0 | 0 | 0 | 0 | 0 | N | 0 | 0 | 0 | #NUM! | 0 | 102.3493 | 102.3493
2025-01-12 11:00 | 27.2612 | 62.7471 | 143.3531 | 0 | 180 | 0 | 0 | 180 | 0 | 0 | 0 | 0 | 0 | 0 | 0 | 0 | 0 | 0 | 0 | 0 | 0 | N | 0 | 0 | 0 | #NUM! | 0 | 103.3537 | 103.3537
2025-01-12 11:06 | 26.3909 | 63.6171 | 145.7684 | 0 | 180 | 0 | 0 | 180 | 0 | 0 | 0 | 0 | 0 | 0 | 0 | 0 | 0 | 0 | 0 | 0 | 0 | N | 0 | 0 | 0 | #NUM! | 0 | 104.2763 | 104.2763
2025-01-12 11:12 | 25.5747 | 64.433 | 148.3502 | 0 | 180 | 0 | 0 | 180 | 0 | 0 | 0 | 0 | 0 | 0 | 0 | 0 | 0 | 0 | 0 | 0 | 0 | N | 0 | 0 | 0 | #NUM! | 0 | 105.1164 | 105.1164
2025-01-12 11:18 | 24.8179 | 65.1896 | 151.1024 | 0 | 180 | 0 | 0 | 180 | 0 | 0 | 0 | 0 | 0 | 0 | 0 | 0 | 0 | 0 | 0 | 0 | 0 | N | 0 | 0 | 0 | #NUM! | 0 | 105.8735 | 105.8735
2025-01-12 11:24 | 24.1261 | 65.8812 | 154.0263 | 0 | 180 | 0 | 0 | 180 | 0 | 0 | 0 | 0 | 0 | 0 | 0 | 0 | 0 | 0 | 0 | 0 | 0 | N | 0 | 0 | 0 | #NUM! | 0 | 106.5469 | 106.5469
2025-01-12 11:30 | 23.505 | 66.502 | 157.1195 | 0 | 180 | 0 | 0 | 180 | 0 | 0 | 0 | 0 | 0 | 0 | 0 | 0 | 0 | 0 | 0 | 0 | 0 | N | 0 | 0 | 0 | #NUM! | 0 | 107.1363 | 107.1363
2025-01-12 11:36 | 22.9606 | 67.0463 | 160.3752 | 0 | 180 | 0 | 0 | 180 | 0 | 0 | 0 | 0 | 0 | 0 | 0 | 0 | 0 | 0 | 0 | 0 | 0 | N | 0 | 0 | 0 | #NUM! | 0 | 107.6411 | 107.6411
2025-01-12 11:42 | 22.4982 | 67.5084 | 163.7814 | 0 | 180 | 0 | 0 | 180 | 0 | 0 | 0 | 0 | 0 | 0 | 0 | 0 | 0 | 0 | 0 | 0 | 0 | N | 0 | 0 | 0 | #NUM! | 0 | 108.061 | 108.061
2025-01-12 11:48 | 22.1232 | 67.8834 | 167.3205 | 0 | 180 | 0 | 0 | 180 | 0 | 0 | 0 | 0 | 0 | 0 | 0 | 0 | 0 | 0 | 0 | 0 | 0 | N | 0 | 0 | 0 | #NUM! | 0 | 108.3957 | 108.3957
2025-01-12 11:54 | 21.8399 | 68.1665 | 170.9696 | 0 | 180 | 0 | 0 | 180 | 0 | 0 | 0 | 0 | 0 | 0 | 0 | 0 | 0 | 0 | 0 | 0 | 0 | N | 0 | 0 | 0 | #NUM! | 0 | 108.645 | 108.645
2025-01-12 12:00 | 21.6521 | 68.3543 | 174.7004 | 0 | 180 | 0 | 0 | 180 | 0 | 0 | 0 | 0 | 0 | 0 | 0 | 0 | 0 | 0 | 0 | 0 | 0 | N | 0 | 0 | 0 | #NUM! | 0 | 108.8086 | 108.8086
2025-01-12 12:06 | 21.5622 | 68.4442 | 178.4807 | 0 | 180 | 0 | 0 | 180 | 0 | 0 | 0 | 0 | 0 | 0 | 0 | 0 | 0 | 0 | 0 | 0 | 0 | N | 0 | 0 | 0 | #NUM! | 0 | 108.8864 | 108.8864
2025-01-12 12:12 | 21.5714 | 68.435 | 182.2755 | 0 | 180 | 0 | 0 | 180 | 0 | 0 | 0 | 0 | 0 | 0 | 0 | 0 | 0 | 0 | 0 | 0 | 0 | N | 0 | 0 | 0 | #NUM! | 0 | 108.8785 | 108.8785
2025-01-12 12:18 | 21.6796 | 68.3268 | 186.0492 | 0 | 180 | 0 | 0 | 180 | 0 | 0 | 0 | 0 | 0 | 0 | 0 | 0 | 0 | 0 | 0 | 0 | 0 | N | 0 | 0 | 0 | #NUM! | 0 | 108.7847 | 108.7847
2025-01-12 12:24 | 21.8853 | 68.1211 | 189.7673 | 0 | 180 | 0 | 0 | 180 | 0 | 0 | 0 | 0 | 0 | 0 | 0 | 0 | 0 | 0 | 0 | 0 | 0 | N | 0 | 0 | 0 | #NUM! | 0 | 108.6052 | 108.6052
2025-01-12 12:30 | 22.1859 | 67.8207 | 193.3981 | 0 | 180 | 0 | 0 | 180 | 0 | 0 | 0 | 0 | 0 | 0 | 0 | 0 | 0 | 0 | 0 | 0 | 0 | N | 0 | 0 | 0 | #NUM! | 0 | 108.3401 | 108.3401
2025-01-12 12:36 | 22.5775 | 67.4292 | 196.9143 | 0 | 180 | 0 | 0 | 180 | 0 | 0 | 0 | 0 | 0 | 0 | 0 | 0 | 0 | 0 | 0 | 0 | 0 | N | 0 | 0 | 0 | #NUM! | 0 | 107.9896 | 107.9896
2025-01-12 12:42 | 23.0555 | 66.9513 | 200.2938 | 0 | 180 | 0 | 0 | 180 | 0 | 0 | 0 | 0 | 0 | 0 | 0 | 0 | 0 | 0 | 0 | 0 | 0 | N | 0 | 0 | 0 | #NUM! | 0 | 107.5539 | 107.5539
2025-01-12 12:48 | 23.6146 | 66.3924 | 203.5203 | 0 | 180 | 0 | 0 | 180 | 0 | 0 | 0 | 0 | 0 | 0 | 0 | 0 | 0 | 0 | 0 | 0 | 0 | N | 0 | 0 | 0 | #NUM! | 0 | 107.0333 | 107.0333
2025-01-12 12:54 | 24.2493 | 65.758 | 206.5827 | 0 | 180 | 0 | 0 | 180 | 0 | 0 | 0 | 0 | 0 | 0 | 0 | 0 | 0 | 0 | 0 | 0 | 0 | N | 0 | 0 | 0 | #NUM! | 0 | 106.4283 | 106.4283
2025-01-12 13:00 | 24.9536 | 65.0539 | 209.4751 | 0 | 180 | 0 | 0 | 180 | 0 | 0 | 0 | 0 | 0 | 0 | 0 | 0 | 0 | 0 | 0 | 0 | 0 | N | 0 | 0 | 0 | #NUM! | 0 | 105.7393 | 105.7393
2025-01-12 13:06 | 25.7219 | 64.2858 | 212.1958 | 0 | 180 | 0 | 0 | 180 | 0 | 0 | 0 | 0 | 0 | 0 | 0 | 0 | 0 | 0 | 0 | 0 | 0 | N | 0 | 0 | 0 | #NUM! | 0 | 104.9667 | 104.9667
2025-01-12 13:12 | 26.5487 | 63.4594 | 214.7465 | 0 | 180 | 0 | 0 | 180 | 0 | 0 | 0 | 0 | 0 | 0 | 0 | 0 | 0 | 0 | 0 | 0 | 0 | N | 0 | 0 | 0 | #NUM! | 0 | 104.1111 | 104.1111
2025-01-12 13:18 | 27.4285 | 62.5799 | 217.1319 | 0 | 180 | 0 | 0 | 180 | 0 | 0 | 0 | 0 | 0 | 0 | 0 | 0 | 0 | 0 | 0 | 0 | 0 | N | 0 | 0 | 0 | #NUM! | 0 | 103.1732 | 103.1732
2025-01-12 13:24 | 28.3565 | 61.6522 | 219.3582 | 0 | 180 | 0 | 0 | 180 | 0 | 0 | 0 | 0 | 0 | 0 | 0 | 0 | 0 | 0 | 0 | 0 | 0 | N | 0 | 0 | 0 | #NUM! | 0 | 102.1537 | 102.1537
2025-01-12 13:30 | 29.328 | 60.6811 | 221.4332 | 0 | 180 | 0 | 0 | 180 | 0 | 0 | 0 | 0 | 0 | 0 | 0 | 0 | 0 | 0 | 0 | 0 | 0 | N | 0 | 0 | 0 | #NUM! | 0 | 101.0532 | 101.0532
2025-01-12 13:36 | 30.3389 | 59.6706 | 223.3655 | 0 | 180 | 0 | 0 | 180 | 0 | 0 | 0 | 0 | 0 | 0 | 0 | 0 | 0 | 0 | 0 | 0 | 0 | N | 0 | 0 | 0 | #NUM! | 0 | 99.8727 | 99.8727
2025-01-12 13:42 | 31.3853 | 58.6246 | 225.1637 | 0 | 180 | 0 | 0 | 180 | 0 | 0 | 0 | 0 | 0 | 0 | 0 | 0 | 0 | 0 | 0 | 0 | 0 | N | 0 | 0 | 0 | #NUM! | 0 | 98.6129 | 98.6129
2025-01-12 13:48 | 32.4637 | 57.5466 | 226.8369 | 0 | 180 | 0 | 0 | 180 | 0 | 0 | 0 | 0 | 0 | 0 | 0 | 0 | 0 | 0 | 0 | 0 | 0 | N | 0 | 0 | 0 | #NUM! | 0 | 97.2748 | 97.2748
2025-01-12 13:54 | 33.5711 | 56.4396 | 228.3937 | 0 | 180 | 0 | 0 | 180 | 0 | 0 | 0 | 0 | 0 | 0 | 0 | 0 | 0 | 0 | 0 | 0 | 0 | N | 0 | 0 | 0 | #NUM! | 0 | 95.8594 | 95.8594
2025-01-12 14:00 | 34.7046 | 55.3066 | 229.8424 | 0 | 180 | 0 | 0 | 180 | 0 | 0 | 0 | 0 | 0 | 0 | 0 | 0 | 0 | 0 | 0 | 0 | 0 | N | 0 | 0 | 0 | #NUM! | 0 | 94.3677 | 94.3677
2025-01-12 14:06 | 35.8617 | 54.15 | 231.1911 | 0 | 180 | 0 | 0 | 180 | 0 | 0 | 0 | 0 | 0 | 0 | 0 | 0 | 0 | 0 | 0 | 0 | 0 | N | 0 | 0 | 0 | #NUM! | 0 | 92.801 | 92.801
2025-01-12 14:12 | 37.0402 | 52.972 | 232.4471 | 0 | 180 | 0 | 0 | 180 | 0 | 0 | 0 | 0 | 0 | 0 | 0 | 0 | 0 | 0 | 0 | 0 | 0 | N | 0 | 0 | 0 | #NUM! | 0 | 91.1602 | 91.1602
2025-01-12 14:18 | 38.2381 | 51.7746 | 233.6176 | 0 | 180 | 0 | 0 | 180 | 0 | 0 | 0 | 0 | 0 | 0 | 0 | 0 | 0 | 0 | 0 | 0 | 0 | N | 0 | 0 | 0 | #NUM! | 0 | 89.4467 | 89.4467
2025-01-12 14:24 | 39.4535 | 50.5598 | 234.7088 | 0 | 180 | 0 | 0 | 180 | 0 | 0 | 0 | 0 | 0 | 0 | 0 | 0 | 0 | 0 | 0 | 0 | 0 | N | 0 | 0 | 0 | #NUM! | 0 | 87.6618 | 87.6618
2025-01-12 14:30 | 40.6849 | 49.3289 | 235.7269 | 0 | 180 | 0 | 0 | 180 | 0 | 0 | 0 | 0 | 0 | 0 | 0 | 0 | 0 | 0 | 0 | 0 | 0 | N | 0 | 0 | 0 | #NUM! | 0 | 85.8069 | 85.8069
2025-01-12 14:36 | 41.9309 | 48.0836 | 236.6771 | 0 | 180 | 0 | 0 | 180 | 0 | 0 | 0 | 0 | 0 | 0 | 0 | 0 | 0 | 0 | 0 | 0 | 0 | N | 0 | 0 | 0 | #NUM! | 0 | 83.8833 | 83.8833
2025-01-12 14:42 | 43.19 | 46.8251 | 237.5647 | 0 | 180 | 0 | 0 | 180 | 0 | 0 | 0 | 0 | 0 | 0 | 0 | 0 | 0 | 0 | 0 | 0 | 0 | N | 0 | 0 | 0 | #NUM! | 0 | 81.8926 | 81.8926
2025-01-12 14:48 | 44.4612 | 45.5546 | 238.3941 | 0 | 180 | 0 | 0 | 180 | 0 | 0 | 0 | 0 | 0 | 0 | 0 | 0 | 0 | 0 | 0 | 0 | 0 | N | 0 | 0 | 0 | #NUM! | 0 | 79.8363 | 79.8363
2025-01-12 14:54 | 45.7435 | 44.2731 | 239.1695 | 0 | 180 | 0 | 0 | 180 | 0 | 0 | 0 | 0 | 0 | 0 | 0 | 0 | 0 | 0 | 0 | 0 | 0 | N | 0 | 0 | 0 | #NUM! | 0 | 77.716 | 77.716
2025-01-12 15:00 | 47.0358 | 42.9815 | 239.8948 | 0 | 180 | 0 | 0 | 180 | 0 | 0 | 0 | 0 | 0 | 0 | 0 | 0 | 0 | 0 | 0 | 0 | 0 | N | 0 | 0 | 0 | #NUM! | 0 | 75.5334 | 75.5334
2025-01-12 15:06 | 48.3373 | 41.6808 | 240.5735 | 0 | 180 | 0 | 0 | 180 | 0 | 0 | 0 | 0 | 0 | 0 | 0 | 0 | 0 | 0 | 0 | 0 | 0 | N | 0 | 0 | 0 | #NUM! | 0 | 73.2904 | 73.2904
2025-01-12 15:12 | 49.6473 | 40.3717 | 241.2087 | 0 | 180 | 0 | 0 | 180 | 0 | 0 | 0 | 0 | 0 | 0 | 0 | 0 | 0 | 0 | 0 | 0 | 0 | N | 0 | 0 | 0 | #NUM! | 0 | 70.9887 | 70.9887
2025-01-12 15:18 | 50.9651 | 39.0548 | 241.8034 | 0 | 180 | 0 | 0 | 180 | 0 | 0 | 0 | 0 | 0 | 0 | 0 | 0 | 0 | 0 | 0 | 0 | 0 | N | 0 | 0 | 0 | #NUM! | 0 | 68.6302 | 68.6302
2025-01-12 15:24 | 52.29 | 37.7309 | 242.3603 | 0 | 180 | 0 | 0 | 180 | 0 | 0 | 0 | 0 | 0 | 0 | 0 | 0 | 0 | 0 | 0 | 0 | 0 | N | 0 | 0 | 0 | #NUM! | 0 | 66.217 | 66.217
2025-01-12 15:30 | 53.6214 | 36.4005 | 242.8816 | 0 | 180 | 0 | 0 | 180 | 0 | 0 | 0 | 0 | 0 | 0 | 0 | 0 | 0 | 0 | 0 | 0 | 0 | N | 0 | 0 | 0 | #NUM! | 0 | 63.7512 | 63.7512
2025-01-12 15:36 | 54.9589 | 35.0641 | 243.3698 | 0 | 180 | 0 | 0 | 180 | 0 | 0 | 0 | 0 | 0 | 0 | 0 | 0 | 0 | 0 | 0 | 0 | 0 | N | 0 | 0 | 0 | #NUM! | 0 | 61.2349 | 61.2349
2025-01-12 15:42 | 56.3019 | 33.7222 | 243.8267 | 0 | 180 | 0 | 0 | 180 | 0 | 0 | 0 | 0 | 0 | 0 | 0 | 0 | 0 | 0 | 0 | 0 | 0 | N | 0 | 0 | 0 | #NUM! | 0 | 58.6705 | 58.6705
2025-01-12 15:48 | 57.6501 | 32.3753 | 244.2542 | 0 | 180 | 0 | 0 | 180 | 0 | 0 | 0 | 0 | 0 | 0 | 0 | 0 | 0 | 0 | 0 | 0 | 0 | N | 0 | 0 | 0 | #NUM! | 0 | 56.0604 | 56.0604
2025-01-12 15:54 | 59.0029 | 31.0239 | 244.654 | 0 | 180 | 0 | 0 | 180 | 0 | 0 | 0 | 0 | 0 | 0 | 0 | 0 | 0 | 0 | 0 | 0 | 0 | N | 0 | 0 | 0 | #NUM! | 0 | 53.4071 | 53.4071
2025-01-12 16:00 | 60.3601 | 29.6681 | 245.0276 | 0 | 180 | 0 | 0 | 180 | 0 | 0 | 0 | 0 | 0 | 0 | 0 | 0 | 0 | 0 | 0 | 0 | 0 | N | 0 | 0 | 0 | #NUM! | 0 | 50.7134 | 50.7134
2025-01-12 16:06 | 61.7213 | 28.3086 | 245.3765 | 0 | 180 | 0 | 0 | 180 | 0 | 0 | 0 | 0 | 0 | 0 | 0 | 0 | 0 | 0 | 0 | 0 | 0 | N | 0 | 0 | 0 | #NUM! | 0 | 47.9822 | 47.9822
2025-01-12 16:12 | 63.0862 | 26.9455 | 245.7018 | 0 | 180 | 0 | 0 | 180 | 0 | 0 | 0 | 0 | 0 | 0 | 0 | 0 | 0 | 0 | 0 | 0 | 0 | N | 0 | 0 | 0 | #NUM! | 0 | 45.2165 | 45.2165
2025-01-12 16:18 | 64.4545 | 25.5791 | 246.0049 | 0 | 180 | 0 | 0 | 180 | 0 | 0 | 0 | 0 | 0 | 0 | 0 | 0 | 0 | 0 | 0 | 0 | 0 | N | 0 | 0 | 0 | #NUM! | 0 | 42.4199 | 42.4199
2025-01-12 16:24 | 65.8259 | 24.2099 | 246.2866 | 0 | 180 | 0 | 0 | 180 | 0 | 0 | 0 | 0 | 0 | 0 | 0 | 0 | 0 | 0 | 0 | 0 | 0 | N | 0 | 0 | 0 | #NUM! | 0 | 39.596 | 39.596
2025-01-12 16:30 | 67.2001 | 22.838 | 246.5481 | 0 | 180 | 0 | 0 | 180 | 0 | 0 | 0 | 0 | 0 | 0 | 0 | 0 | 0 | 0 | 0 | 0 | 0 | N | 0 | 0 | 0 | #NUM! | 0 | 36.7489 | 36.7489
2025-01-12 16:36 | 68.577 | 21.4638 | 246.7902 | 0 | 180 | 0 | 0 | 180 | 0 | 0 | 0 | 0 | 0 | 0 | 0 | 0 | 0 | 0 | 0 | 0 | 0 | N | 0 | 0 | 0 | #NUM! | 0 | 33.8832 | 33.8832
2025-01-12 16:42 | 69.9563 | 20.0875 | 247.0136 | 0 | 180 | 0 | 0 | 180 | 0 | 0 | 0 | 0 | 0 | 0 | 0 | 0 | 0 | 0 | 0 | 0 | 0 | N | 0 | 0 | 0 | #NUM! | 0 | 31.0041 | 31.0041
2025-01-12 16:48 | 71.3378 | 18.7095 | 247.2192 | 0 | 180 | 0 | 0 | 180 | 0 | 0 | 0 | 0 | 0 | 0 | 0 | 0 | 0 | 0 | 0 | 0 | 0 | N | 0 | 0 | 0 | #NUM! | 0 | 28.1178 | 28.1178
2025-01-12 16:54 | 72.7213 | 17.3299 | 247.4075 | 0 | 180 | 0 | 0 | 180 | 0 | 0 | 0 | 0 | 0 | 0 | 0 | 0 | 0 | 0 | 0 | 0 | 0 | N | 0 | 0 | 0 | #NUM! | 0 | 25.2313 | 25.2313
2025-01-12 17:00 | 74.1066 | 15.9492 | 247.5792 | 0 | 180 | 0 | 0 | 180 | 0 | 0 | 0 | 0 | 0 | 0 | 0 | 0 | 0 | 0 | 0 | 0 | 0 | N | 0 | 0 | 0 | #NUM! | 0 | 22.3533 | 22.3533
2025-01-12 17:06 | 75.4936 | 14.5677 | 247.7349 | 0 | 180 | 0 | 0 | 180 | 0 | 0 | 0 | 0 | 0 | 0 | 0 | 0 | 0 | 0 | 0 | 0 | 0 | N | 0 | 0 | 0 | #NUM! | 0 | 19.4946 | 19.4946
2025-01-12 17:12 | 76.882 | 13.1857 | 247.8749 | 0 | 180 | 0 | 0 | 180 | 0 | 0 | 0 | 0 | 0 | 0 | 0 | 0 | 0 | 0 | 0 | 0 | 0 | N | 0 | 0 | 0 | #NUM! | 0 | 16.6688 | 16.6688
2025-01-12 17:18 | 78.2718 | 11.8039 | 247.9997 | 0 | 180 | 0 | 0 | 180 | 0 | 0 | 0 | 0 | 0 | 0 | 0 | 0 | 0 | 0 | 0 | 0 | 0 | N | 0 | 0 | 0 | #NUM! | 0 | 13.8936 | 13.8936
2025-01-12 17:24 | 79.6627 | 10.4227 | 248.1097 | 0 | 180 | 0 | 0 | 180 | 0 | 0 | 0 | 0 | 0 | 0 | 0 | 0 | 0 | 0 | 0 | 0 | 0 | N | 0 | 0 | 0 | #NUM! | 0 | 11.1932 | 11.1932
2025-01-12 17:30 | 81.0546 | 9.0432 | 248.2052 | 0 | 180 | 0 | 0 | 180 | 0 | 0 | 0 | 0 | 0 | 0 | 0 | 0 | 0 | 0 | 0 | 0 | 0 | N | 0 | 0 | 0 | #NUM! | 0 | 8.601 | 8.601
2025-01-12 17:36 | 82.4474 | 7.6666 | 248.2864 | 0 | 180 | 0 | 0 | 180 | 0 | 0 | 0 | 0 | 0 | 0 | 0 | 0 | 0 | 0 | 0 | 0 | 0 | N | 0 | 0 | 0 | #NUM! | 0 | 6.1658 | 6.1658
2025-01-12 17:42 | 83.8409 | 6.2948 | 248.3538 | 0 | 180 | 0 | 0 | 180 | 0 | 0 | 0 | 0 | 0 | 0 | 0 | 0 | 0 | 0 | 0 | 0 | 0 | N | 0 | 0 | 0 | #NUM! | 0 | 3.9602 | 3.9602
2025-01-13 06:30 | 85.0416 | 5.1191 | 111.5086 | 0 | 180 | 0 | 0 | 180 | 0 | 0 | 0 | 0 | 0 | 0 | 0 | 0 | 0 | 0 | 0 | 0 | 0 | N | 0 | 0 | 0 | #NUM! | 0 | 2.3286 | 2.3286
2025-01-13 06:36 | 83.6466 | 6.4857 | 111.5624 | 0 | 180 | 0 | 0 | 180 | 0 | 0 | 0 | 0 | 0 | 0 | 0 | 0 | 0 | 0 | 0 | 0 | 0 | N | 0 | 0 | 0 | #NUM! | 0 | 4.2502 | 4.2502
2025-01-13 06:42 | 82.2522 | 7.8592 | 111.6299 | 0 | 180 | 0 | 0 | 180 | 0 | 0 | 0 | 0 | 0 | 0 | 0 | 0 | 0 | 0 | 0 | 0 | 0 | N | 0 | 0 | 0 | #NUM! | 0 | 6.4951 | 6.4951
2025-01-13 06:48 | 80.8585 | 9.2373 | 111.7114 | 0 | 180 | 0 | 0 | 180 | 0 | 0 | 0 | 0 | 0 | 0 | 0 | 0 | 0 | 0 | 0 | 0 | 0 | N | 0 | 0 | 0 | #NUM! | 0 | 8.9578 | 8.9578
2025-01-13 06:54 | 79.4657 | 10.6182 | 111.8071 | 0 | 180 | 0 | 0 | 180 | 0 | 0 | 0 | 0 | 0 | 0 | 0 | 0 | 0 | 0 | 0 | 0 | 0 | N | 0 | 0 | 0 | #NUM! | 0 | 11.5698 | 11.5698
2025-01-13 07:00 | 78.0739 | 12.0005 | 111.9173 | 0 | 180 | 0 | 0 | 180 | 0 | 0 | 0 | 0 | 0 | 0 | 0 | 0 | 0 | 0 | 0 | 0 | 0 | N | 0 | 0 | 0 | #NUM! | 0 | 14.2847 | 14.2847
2025-01-13 07:06 | 76.6832 | 13.3836 | 112.0422 | 0 | 180 | 0 | 0 | 180 | 0 | 0 | 0 | 0 | 0 | 0 | 0 | 0 | 0 | 0 | 0 | 0 | 0 | N | 0 | 0 | 0 | #NUM! | 0 | 17.0707 | 17.0707
2025-01-13 07:12 | 75.2938 | 14.7666 | 112.1823 | 0 | 180 | 0 | 0 | 180 | 0 | 0 | 0 | 0 | 0 | 0 | 0 | 0 | 0 | 0 | 0 | 0 | 0 | N | 0 | 0 | 0 | #NUM! | 0 | 19.9046 | 19.9046
2025-01-13 07:18 | 73.9059 | 16.1493 | 112.3381 | 0 | 180 | 0 | 0 | 180 | 0 | 0 | 0 | 0 | 0 | 0 | 0 | 0 | 0 | 0 | 0 | 0 | 0 | N | 0 | 0 | 0 | #NUM! | 0 | 22.7693 | 22.7693
2025-01-13 07:24 | 72.5195 | 17.5311 | 112.5099 | 0 | 180 | 0 | 0 | 180 | 0 | 0 | 0 | 0 | 0 | 0 | 0 | 0 | 0 | 0 | 0 | 0 | 0 | N | 0 | 0 | 0 | #NUM! | 0 | 25.6517 | 25.6517
2025-01-13 07:30 | 71.135 | 18.9117 | 112.6984 | 0 | 180 | 0 | 0 | 180 | 0 | 0 | 0 | 0 | 0 | 0 | 0 | 0 | 0 | 0 | 0 | 0 | 0 | N | 0 | 0 | 0 | #NUM! | 0 | 28.5414 | 28.5414
2025-01-13 07:36 | 69.7525 | 20.2909 | 112.9041 | 0 | 180 | 0 | 0 | 180 | 0 | 0 | 0 | 0 | 0 | 0 | 0 | 0 | 0 | 0 | 0 | 0 | 0 | N | 0 | 0 | 0 | #NUM! | 0 | 31.4299 | 31.4299
2025-01-13 07:42 | 68.3721 | 21.6683 | 113.1277 | 0 | 180 | 0 | 0 | 180 | 0 | 0 | 0 | 0 | 0 | 0 | 0 | 0 | 0 | 0 | 0 | 0 | 0 | N | 0 | 0 | 0 | #NUM! | 0 | 34.3103 | 34.3103
2025-01-13 07:48 | 66.9941 | 23.0436 | 113.3699 | 0 | 180 | 0 | 0 | 180 | 0 | 0 | 0 | 0 | 0 | 0 | 0 | 0 | 0 | 0 | 0 | 0 | 0 | N | 0 | 0 | 0 | #NUM! | 0 | 37.1766 | 37.1766
2025-01-13 07:54 | 65.6188 | 24.4166 | 113.6316 | 0 | 180 | 0 | 0 | 180 | 0 | 0 | 0 | 0 | 0 | 0 | 0 | 0 | 0 | 0 | 0 | 0 | 0 | N | 0 | 0 | 0 | #NUM! | 0 | 40.0236 | 40.0236
2025-01-13 08:00 | 64.2462 | 25.787 | 113.9135 | 0 | 180 | 0 | 0 | 180 | 0 | 0 | 0 | 0 | 0 | 0 | 0 | 0 | 0 | 0 | 0 | 0 | 0 | N | 0 | 0 | 0 | #NUM! | 0 | 42.8469 | 42.8469
2025-01-13 08:06 | 62.8768 | 27.1545 | 114.2168 | 0 | 180 | 0 | 0 | 180 | 0 | 0 | 0 | 0 | 0 | 0 | 0 | 0 | 0 | 0 | 0 | 0 | 0 | N | 0 | 0 | 0 | #NUM! | 0 | 45.6424 | 45.6424
2025-01-13 08:12 | 61.5108 | 28.5189 | 114.5425 | 0 | 180 | 0 | 0 | 180 | 0 | 0 | 0 | 0 | 0 | 0 | 0 | 0 | 0 | 0 | 0 | 0 | 0 | N | 0 | 0 | 0 | #NUM! | 0 | 48.4065 | 48.4065
2025-01-13 08:18 | 60.1484 | 29.8797 | 114.8917 | 0 | 180 | 0 | 0 | 180 | 0 | 0 | 0 | 0 | 0 | 0 | 0 | 0 | 0 | 0 | 0 | 0 | 0 | N | 0 | 0 | 0 | #NUM! | 0 | 51.1357 | 51.1357
2025-01-13 08:24 | 58.7899 | 31.2366 | 115.2658 | 0 | 180 | 0 | 0 | 180 | 0 | 0 | 0 | 0 | 0 | 0 | 0 | 0 | 0 | 0 | 0 | 0 | 0 | N | 0 | 0 | 0 | #NUM! | 0 | 53.827 | 53.827
2025-01-13 08:30 | 57.4358 | 32.5894 | 115.6662 | 0 | 180 | 0 | 0 | 180 | 0 | 0 | 0 | 0 | 0 | 0 | 0 | 0 | 0 | 0 | 0 | 0 | 0 | N | 0 | 0 | 0 | #NUM! | 0 | 56.4775 | 56.4775
2025-01-13 08:36 | 56.0864 | 33.9375 | 116.0943 | 0 | 180 | 0 | 0 | 180 | 0 | 0 | 0 | 0 | 0 | 0 | 0 | 0 | 0 | 0 | 0 | 0 | 0 | N | 0 | 0 | 0 | #NUM! | 0 | 59.0845 | 59.0845
2025-01-13 08:42 | 54.7421 | 35.2807 | 116.552 | 0 | 180 | 0 | 0 | 180 | 0 | 0 | 0 | 0 | 0 | 0 | 0 | 0 | 0 | 0 | 0 | 0 | 0 | N | 0 | 0 | 0 | #NUM! | 0 | 61.6454 | 61.6454
2025-01-13 08:48 | 53.4033 | 36.6184 | 117.0411 | 0 | 180 | 0 | 0 | 180 | 0 | 0 | 0 | 0 | 0 | 0 | 0 | 0 | 0 | 0 | 0 | 0 | 0 | N | 0 | 0 | 0 | #NUM! | 0 | 64.1579 | 64.1579
2025-01-13 08:54 | 52.0705 | 37.9502 | 117.5636 | 0 | 180 | 0 | 0 | 180 | 0 | 0 | 0 | 0 | 0 | 0 | 0 | 0 | 0 | 0 | 0 | 0 | 0 | N | 0 | 0 | 0 | #NUM! | 0 | 66.6196 | 66.6196
2025-01-13 09:00 | 50.7442 | 39.2755 | 118.1217 | 0 | 180 | 0 | 0 | 180 | 0 | 0 | 0 | 0 | 0 | 0 | 0 | 0 | 0 | 0 | 0 | 0 | 0 | N | 0 | 0 | 0 | #NUM! | 0 | 69.0285 | 69.0285
2025-01-13 09:06 | 49.425 | 40.5938 | 118.7179 | 0 | 180 | 0 | 0 | 180 | 0 | 0 | 0 | 0 | 0 | 0 | 0 | 0 | 0 | 0 | 0 | 0 | 0 | N | 0 | 0 | 0 | #NUM! | 0 | 71.3823 | 71.3823
2025-01-13 09:12 | 48.1136 | 41.9043 | 119.3549 | 0 | 180 | 0 | 0 | 180 | 0 | 0 | 0 | 0 | 0 | 0 | 0 | 0 | 0 | 0 | 0 | 0 | 0 | N | 0 | 0 | 0 | #NUM! | 0 | 73.679 | 73.679
2025-01-13 09:18 | 46.8106 | 43.2065 | 120.0357 | 0 | 180 | 0 | 0 | 180 | 0 | 0 | 0 | 0 | 0 | 0 | 0 | 0 | 0 | 0 | 0 | 0 | 0 | N | 0 | 0 | 0 | #NUM! | 0 | 75.9169 | 75.9169
2025-01-13 09:24 | 45.5169 | 44.4995 | 120.7634 | 0 | 180 | 0 | 0 | 180 | 0 | 0 | 0 | 0 | 0 | 0 | 0 | 0 | 0 | 0 | 0 | 0 | 0 | N | 0 | 0 | 0 | #NUM! | 0 | 78.0939 | 78.0939
2025-01-13 09:30 | 44.2332 | 45.7825 | 121.5417 | 0 | 180 | 0 | 0 | 180 | 0 | 0 | 0 | 0 | 0 | 0 | 0 | 0 | 0 | 0 | 0 | 0 | 0 | N | 0 | 0 | 0 | #NUM! | 0 | 80.2085 | 80.2085
2025-01-13 09:36 | 42.9605 | 47.0545 | 122.3744 | 0 | 180 | 0 | 0 | 180 | 0 | 0 | 0 | 0 | 0 | 0 | 0 | 0 | 0 | 0 | 0 | 0 | 0 | N | 0 | 0 | 0 | #NUM! | 0 | 82.2588 | 82.2588
2025-01-13 09:42 | 41.6999 | 48.3145 | 123.2658 | 0 | 180 | 0 | 0 | 180 | 0 | 0 | 0 | 0 | 0 | 0 | 0 | 0 | 0 | 0 | 0 | 0 | 0 | N | 0 | 0 | 0 | #NUM! | 0 | 84.2434 | 84.2434
2025-01-13 09:48 | 40.4525 | 49.5612 | 124.2206 | 0 | 180 | 0 | 0 | 180 | 0 | 0 | 0 | 0 | 0 | 0 | 0 | 0 | 0 | 0 | 0 | 0 | 0 | N | 0 | 0 | 0 | #NUM! | 0 | 86.1605 | 86.1605
2025-01-13 09:54 | 39.2197 | 50.7935 | 125.2438 | 0 | 180 | 0 | 0 | 180 | 0 | 0 | 0 | 0 | 0 | 0 | 0 | 0 | 0 | 0 | 0 | 0 | 0 | N | 0 | 0 | 0 | #NUM! | 0 | 88.0088 | 88.0088
2025-01-13 10:00 | 38.0029 | 52.0097 | 126.3411 | 0 | 180 | 0 | 0 | 180 | 0 | 0 | 0 | 0 | 0 | 0 | 0 | 0 | 0 | 0 | 0 | 0 | 0 | N | 0 | 0 | 0 | #NUM! | 0 | 89.7868 | 89.7868
2025-01-13 10:06 | 36.8037 | 53.2084 | 127.5185 | 0 | 180 | 0 | 0 | 180 | 0 | 0 | 0 | 0 | 0 | 0 | 0 | 0 | 0 | 0 | 0 | 0 | 0 | N | 0 | 0 | 0 | #NUM! | 0 | 91.4931 | 91.4931
2025-01-13 10:12 | 35.6239 | 54.3877 | 128.7826 | 0 | 180 | 0 | 0 | 180 | 0 | 0 | 0 | 0 | 0 | 0 | 0 | 0 | 0 | 0 | 0 | 0 | 0 | N | 0 | 0 | 0 | #NUM! | 0 | 93.1265 | 93.1265
2025-01-13 10:18 | 34.4656 | 55.5455 | 130.1406 | 0 | 180 | 0 | 0 | 180 | 0 | 0 | 0 | 0 | 0 | 0 | 0 | 0 | 0 | 0 | 0 | 0 | 0 | N | 0 | 0 | 0 | #NUM! | 0 | 94.6858 | 94.6858
2025-01-13 10:24 | 33.3311 | 56.6795 | 131.6001 | 0 | 180 | 0 | 0 | 180 | 0 | 0 | 0 | 0 | 0 | 0 | 0 | 0 | 0 | 0 | 0 | 0 | 0 | N | 0 | 0 | 0 | #NUM! | 0 | 96.1697 | 96.1697
2025-01-13 10:30 | 32.2228 | 57.7873 | 133.1691 | 0 | 180 | 0 | 0 | 180 | 0 | 0 | 0 | 0 | 0 | 0 | 0 | 0 | 0 | 0 | 0 | 0 | 0 | N | 0 | 0 | 0 | #NUM! | 0 | 97.5771 | 97.5771
2025-01-13 10:36 | 31.1437 | 58.866 | 134.8564 | 0 | 180 | 0 | 0 | 180 | 0 | 0 | 0 | 0 | 0 | 0 | 0 | 0 | 0 | 0 | 0 | 0 | 0 | N | 0 | 0 | 0 | #NUM! | 0 | 98.907 | 98.907
2025-01-13 10:42 | 30.0969 | 59.9124 | 136.6708 | 0 | 180 | 0 | 0 | 180 | 0 | 0 | 0 | 0 | 0 | 0 | 0 | 0 | 0 | 0 | 0 | 0 | 0 | N | 0 | 0 | 0 | #NUM! | 0 | 100.1585 | 100.1585
2025-01-13 10:48 | 29.086 | 60.923 | 138.6214 | 0 | 180 | 0 | 0 | 180 | 0 | 0 | 0 | 0 | 0 | 0 | 0 | 0 | 0 | 0 | 0 | 0 | 0 | N | 0 | 0 | 0 | #NUM! | 0 | 101.3305 | 101.3305
2025-01-13 10:54 | 28.1147 | 61.8939 | 140.7173 | 0 | 180 | 0 | 0 | 180 | 0 | 0 | 0 | 0 | 0 | 0 | 0 | 0 | 0 | 0 | 0 | 0 | 0 | N | 0 | 0 | 0 | #NUM! | 0 | 102.4223 | 102.4223
2025-01-13 11:00 | 27.1874 | 62.8209 | 142.9672 | 0 | 180 | 0 | 0 | 180 | 0 | 0 | 0 | 0 | 0 | 0 | 0 | 0 | 0 | 0 | 0 | 0 | 0 | N | 0 | 0 | 0 | #NUM! | 0 | 103.433 | 103.433
2025-01-13 11:06 | 26.3089 | 63.6991 | 145.379 | 0 | 180 | 0 | 0 | 180 | 0 | 0 | 0 | 0 | 0 | 0 | 0 | 0 | 0 | 0 | 0 | 0 | 0 | N | 0 | 0 | 0 | #NUM! | 0 | 104.3618 | 104.3618
2025-01-13 11:12 | 25.484 | 64.5237 | 147.9591 | 0 | 180 | 0 | 0 | 180 | 0 | 0 | 0 | 0 | 0 | 0 | 0 | 0 | 0 | 0 | 0 | 0 | 0 | N | 0 | 0 | 0 | #NUM! | 0 | 105.2082 | 105.2082
2025-01-13 11:18 | 24.7184 | 65.2891 | 150.7121 | 0 | 180 | 0 | 0 | 180 | 0 | 0 | 0 | 0 | 0 | 0 | 0 | 0 | 0 | 0 | 0 | 0 | 0 | N | 0 | 0 | 0 | #NUM! | 0 | 105.9714 | 105.9714
2025-01-13 11:24 | 24.0175 | 65.9897 | 153.6398 | 0 | 180 | 0 | 0 | 180 | 0 | 0 | 0 | 0 | 0 | 0 | 0 | 0 | 0 | 0 | 0 | 0 | 0 | N | 0 | 0 | 0 | #NUM! | 0 | 106.651 | 106.651
2025-01-13 11:30 | 23.3874 | 66.6196 | 156.7401 | 0 | 180 | 0 | 0 | 180 | 0 | 0 | 0 | 0 | 0 | 0 | 0 | 0 | 0 | 0 | 0 | 0 | 0 | N | 0 | 0 | 0 | #NUM! | 0 | 107.2463 | 107.2463
2025-01-13 11:36 | 22.8337 | 67.173 | 160.0066 | 0 | 180 | 0 | 0 | 180 | 0 | 0 | 0 | 0 | 0 | 0 | 0 | 0 | 0 | 0 | 0 | 0 | 0 | N | 0 | 0 | 0 | #NUM! | 0 | 107.7571 | 107.7571
2025-01-13 11:42 | 22.3624 | 67.6442 | 163.4277 | 0 | 180 | 0 | 0 | 180 | 0 | 0 | 0 | 0 | 0 | 0 | 0 | 0 | 0 | 0 | 0 | 0 | 0 | N | 0 | 0 | 0 | #NUM! | 0 | 108.1829 | 108.1829
2025-01-13 11:48 | 21.9786 | 68.0279 | 166.9861 | 0 | 180 | 0 | 0 | 180 | 0 | 0 | 0 | 0 | 0 | 0 | 0 | 0 | 0 | 0 | 0 | 0 | 0 | N | 0 | 0 | 0 | #NUM! | 0 | 108.5233 | 108.5233
2025-01-13 11:54 | 21.687 | 68.3194 | 170.6586 | 0 | 180 | 0 | 0 | 180 | 0 | 0 | 0 | 0 | 0 | 0 | 0 | 0 | 0 | 0 | 0 | 0 | 0 | N | 0 | 0 | 0 | #NUM! | 0 | 108.7783 | 108.7783
2025-01-13 12:00 | 21.4914 | 68.5149 | 174.4168 | 0 | 180 | 0 | 0 | 180 | 0 | 0 | 0 | 0 | 0 | 0 | 0 | 0 | 0 | 0 | 0 | 0 | 0 | N | 0 | 0 | 0 | #NUM! | 0 | 108.9475 | 108.9475
2025-01-13 12:06 | 21.3944 | 68.6119 | 178.2279 | 0 | 180 | 0 | 0 | 180 | 0 | 0 | 0 | 0 | 0 | 0 | 0 | 0 | 0 | 0 | 0 | 0 | 0 | N | 0 | 0 | 0 | #NUM! | 0 | 109.0308 | 109.0308
2025-01-13 12:12 | 21.3974 | 68.6089 | 182.0562 | 0 | 180 | 0 | 0 | 180 | 0 | 0 | 0 | 0 | 0 | 0 | 0 | 0 | 0 | 0 | 0 | 0 | 0 | N | 0 | 0 | 0 | #NUM! | 0 | 109.0283 | 109.0283
2025-01-13 12:18 | 21.5004 | 68.506 | 185.8651 | 0 | 180 | 0 | 0 | 180 | 0 | 0 | 0 | 0 | 0 | 0 | 0 | 0 | 0 | 0 | 0 | 0 | 0 | N | 0 | 0 | 0 | #NUM! | 0 | 108.9398 | 108.9398
2025-01-13 12:24 | 21.7018 | 68.3046 | 189.6191 | 0 | 180 | 0 | 0 | 180 | 0 | 0 | 0 | 0 | 0 | 0 | 0 | 0 | 0 | 0 | 0 | 0 | 0 | N | 0 | 0 | 0 | #NUM! | 0 | 108.7654 | 108.7654
2025-01-13 12:30 | 21.999 | 68.0075 | 193.2857 | 0 | 180 | 0 | 0 | 180 | 0 | 0 | 0 | 0 | 0 | 0 | 0 | 0 | 0 | 0 | 0 | 0 | 0 | N | 0 | 0 | 0 | #NUM! | 0 | 108.5054 | 108.5054
2025-01-13 12:36 | 22.3882 | 67.6185 | 196.8366 | 0 | 180 | 0 | 0 | 180 | 0 | 0 | 0 | 0 | 0 | 0 | 0 | 0 | 0 | 0 | 0 | 0 | 0 | N | 0 | 0 | 0 | #NUM! | 0 | 108.1598 | 108.1598
2025-01-13 12:42 | 22.8646 | 67.1422 | 200.2491 | 0 | 180 | 0 | 0 | 180 | 0 | 0 | 0 | 0 | 0 | 0 | 0 | 0 | 0 | 0 | 0 | 0 | 0 | N | 0 | 0 | 0 | #NUM! | 0 | 107.7289 | 107.7289
2025-01-13 12:48 | 23.423 | 66.584 | 203.5061 | 0 | 180 | 0 | 0 | 180 | 0 | 0 | 0 | 0 | 0 | 0 | 0 | 0 | 0 | 0 | 0 | 0 | 0 | N | 0 | 0 | 0 | #NUM! | 0 | 107.2131 | 107.2131
2025-01-13 12:54 | 24.0576 | 65.9496 | 206.5964 | 0 | 180 | 0 | 0 | 180 | 0 | 0 | 0 | 0 | 0 | 0 | 0 | 0 | 0 | 0 | 0 | 0 | 0 | N | 0 | 0 | 0 | #NUM! | 0 | 106.6126 | 106.6126
2025-01-13 13:00 | 24.7625 | 65.2449 | 209.5139 | 0 | 180 | 0 | 0 | 180 | 0 | 0 | 0 | 0 | 0 | 0 | 0 | 0 | 0 | 0 | 0 | 0 | 0 | N | 0 | 0 | 0 | #NUM! | 0 | 105.928 | 105.928
2025-01-13 13:06 | 25.532 | 64.4757 | 212.2567 | 0 | 180 | 0 | 0 | 180 | 0 | 0 | 0 | 0 | 0 | 0 | 0 | 0 | 0 | 0 | 0 | 0 | 0 | N | 0 | 0 | 0 | #NUM! | 0 | 105.1597 | 105.1597
2025-01-13 13:12 | 26.3602 | 63.6478 | 214.8269 | 0 | 180 | 0 | 0 | 180 | 0 | 0 | 0 | 0 | 0 | 0 | 0 | 0 | 0 | 0 | 0 | 0 | 0 | N | 0 | 0 | 0 | #NUM! | 0 | 104.3083 | 104.3083
2025-01-13 13:18 | 27.2419 | 62.7664 | 217.229 | 0 | 180 | 0 | 0 | 180 | 0 | 0 | 0 | 0 | 0 | 0 | 0 | 0 | 0 | 0 | 0 | 0 | 0 | N | 0 | 0 | 0 | #NUM! | 0 | 103.3744 | 103.3744
2025-01-13 13:24 | 28.1721 | 61.8366 | 219.4697 | 0 | 180 | 0 | 0 | 180 | 0 | 0 | 0 | 0 | 0 | 0 | 0 | 0 | 0 | 0 | 0 | 0 | 0 | N | 0 | 0 | 0 | #NUM! | 0 | 102.3588 | 102.3588
2025-01-13 13:30 | 29.1459 | 60.8631 | 221.557 | 0 | 180 | 0 | 0 | 180 | 0 | 0 | 0 | 0 | 0 | 0 | 0 | 0 | 0 | 0 | 0 | 0 | 0 | N | 0 | 0 | 0 | #NUM! | 0 | 101.262 | 101.262
2025-01-13 13:36 | 30.1593 | 59.8501 | 223.4995 | 0 | 180 | 0 | 0 | 180 | 0 | 0 | 0 | 0 | 0 | 0 | 0 | 0 | 0 | 0 | 0 | 0 | 0 | N | 0 | 0 | 0 | #NUM! | 0 | 100.0851 | 100.0851
2025-01-13 13:42 | 31.2082 | 58.8016 | 225.3063 | 0 | 180 | 0 | 0 | 180 | 0 | 0 | 0 | 0 | 0 | 0 | 0 | 0 | 0 | 0 | 0 | 0 | 0 | N | 0 | 0 | 0 | #NUM! | 0 | 98.8287 | 98.8287
2025-01-13 13:48 | 32.2893 | 57.7209 | 226.9865 | 0 | 180 | 0 | 0 | 180 | 0 | 0 | 0 | 0 | 0 | 0 | 0 | 0 | 0 | 0 | 0 | 0 | 0 | N | 0 | 0 | 0 | #NUM! | 0 | 97.4939 | 97.4939
2025-01-13 13:54 | 33.3993 | 56.6113 | 228.5491 | 0 | 180 | 0 | 0 | 180 | 0 | 0 | 0 | 0 | 0 | 0 | 0 | 0 | 0 | 0 | 0 | 0 | 0 | N | 0 | 0 | 0 | #NUM! | 0 | 96.0816 | 96.0816
2025-01-13 14:00 | 34.5355 | 55.4756 | 230.0026 | 0 | 180 | 0 | 0 | 180 | 0 | 0 | 0 | 0 | 0 | 0 | 0 | 0 | 0 | 0 | 0 | 0 | 0 | N | 0 | 0 | 0 | #NUM! | 0 | 94.5929 | 94.5929
2025-01-13 14:06 | 35.6954 | 54.3162 | 231.355 | 0 | 180 | 0 | 0 | 180 | 0 | 0 | 0 | 0 | 0 | 0 | 0 | 0 | 0 | 0 | 0 | 0 | 0 | N | 0 | 0 | 0 | #NUM! | 0 | 93.0289 | 93.0289
2025-01-13 14:12 | 36.8765 | 53.1356 | 232.6141 | 0 | 180 | 0 | 0 | 180 | 0 | 0 | 0 | 0 | 0 | 0 | 0 | 0 | 0 | 0 | 0 | 0 | 0 | N | 0 | 0 | 0 | #NUM! | 0 | 91.3908 | 91.3908
2025-01-13 14:18 | 38.077 | 51.9356 | 233.7869 | 0 | 180 | 0 | 0 | 180 | 0 | 0 | 0 | 0 | 0 | 0 | 0 | 0 | 0 | 0 | 0 | 0 | 0 | N | 0 | 0 | 0 | #NUM! | 0 | 89.6797 | 89.6797
2025-01-13 14:24 | 39.2951 | 50.7181 | 234.8799 | 0 | 180 | 0 | 0 | 180 | 0 | 0 | 0 | 0 | 0 | 0 | 0 | 0 | 0 | 0 | 0 | 0 | 0 | N | 0 | 0 | 0 | #NUM! | 0 | 87.8971 | 87.8971
2025-01-13 14:30 | 40.5291 | 49.4847 | 235.8993 | 0 | 180 | 0 | 0 | 180 | 0 | 0 | 0 | 0 | 0 | 0 | 0 | 0 | 0 | 0 | 0 | 0 | 0 | N | 0 | 0 | 0 | #NUM! | 0 | 86.0443 | 86.0443
2025-01-13 14:36 | 41.7775 | 48.2369 | 236.8505 | 0 | 180 | 0 | 0 | 180 | 0 | 0 | 0 | 0 | 0 | 0 | 0 | 0 | 0 | 0 | 0 | 0 | 0 | N | 0 | 0 | 0 | #NUM! | 0 | 84.1226 | 84.1226
2025-01-13 14:42 | 43.0391 | 46.976 | 237.7386 | 0 | 180 | 0 | 0 | 180 | 0 | 0 | 0 | 0 | 0 | 0 | 0 | 0 | 0 | 0 | 0 | 0 | 0 | N | 0 | 0 | 0 | #NUM! | 0 | 82.1336 | 82.1336
2025-01-13 14:48 | 44.3127 | 45.703 | 238.5683 | 0 | 180 | 0 | 0 | 180 | 0 | 0 | 0 | 0 | 0 | 0 | 0 | 0 | 0 | 0 | 0 | 0 | 0 | N | 0 | 0 | 0 | #NUM! | 0 | 80.0788 | 80.0788
2025-01-13 14:54 | 45.5973 | 44.4191 | 239.3439 | 0 | 180 | 0 | 0 | 180 | 0 | 0 | 0 | 0 | 0 | 0 | 0 | 0 | 0 | 0 | 0 | 0 | 0 | N | 0 | 0 | 0 | #NUM! | 0 | 77.9599 | 77.9599
2025-01-13 15:00 | 46.8919 | 43.1253 | 240.0692 | 0 | 180 | 0 | 0 | 180 | 0 | 0 | 0 | 0 | 0 | 0 | 0 | 0 | 0 | 0 | 0 | 0 | 0 | N | 0 | 0 | 0 | #NUM! | 0 | 75.7786 | 75.7786
2025-01-13 15:06 | 48.1957 | 41.8223 | 240.7476 | 0 | 180 | 0 | 0 | 180 | 0 | 0 | 0 | 0 | 0 | 0 | 0 | 0 | 0 | 0 | 0 | 0 | 0 | N | 0 | 0 | 0 | #NUM! | 0 | 73.5365 | 73.5365
2025-01-13 15:12 | 49.5079 | 40.5109 | 241.3826 | 0 | 180 | 0 | 0 | 180 | 0 | 0 | 0 | 0 | 0 | 0 | 0 | 0 | 0 | 0 | 0 | 0 | 0 | N | 0 | 0 | 0 | #NUM! | 0 | 71.2356 | 71.2356
2025-01-13 15:18 | 50.8279 | 39.1919 | 241.9769 | 0 | 180 | 0 | 0 | 180 | 0 | 0 | 0 | 0 | 0 | 0 | 0 | 0 | 0 | 0 | 0 | 0 | 0 | N | 0 | 0 | 0 | #NUM! | 0 | 68.8777 | 68.8777
2025-01-13 15:24 | 52.1549 | 37.8659 | 242.5333 | 0 | 180 | 0 | 0 | 180 | 0 | 0 | 0 | 0 | 0 | 0 | 0 | 0 | 0 | 0 | 0 | 0 | 0 | N | 0 | 0 | 0 | #NUM! | 0 | 66.4649 | 66.4649
2025-01-13 15:30 | 53.4884 | 36.5334 | 243.0542 | 0 | 180 | 0 | 0 | 180 | 0 | 0 | 0 | 0 | 0 | 0 | 0 | 0 | 0 | 0 | 0 | 0 | 0 | N | 0 | 0 | 0 | #NUM! | 0 | 63.9993 | 63.9993
2025-01-13 15:36 | 54.8279 | 35.1949 | 243.5419 | 0 | 180 | 0 | 0 | 180 | 0 | 0 | 0 | 0 | 0 | 0 | 0 | 0 | 0 | 0 | 0 | 0 | 0 | N | 0 | 0 | 0 | #NUM! | 0 | 61.483 | 61.483
2025-01-13 15:42 | 56.1729 | 33.8511 | 243.9983 | 0 | 180 | 0 | 0 | 180 | 0 | 0 | 0 | 0 | 0 | 0 | 0 | 0 | 0 | 0 | 0 | 0 | 0 | N | 0 | 0 | 0 | #NUM! | 0 | 58.9183 | 58.9183
2025-01-13 15:48 | 57.523 | 32.5022 | 244.4253 | 0 | 180 | 0 | 0 | 180 | 0 | 0 | 0 | 0 | 0 | 0 | 0 | 0 | 0 | 0 | 0 | 0 | 0 | N | 0 | 0 | 0 | #NUM! | 0 | 56.3077 | 56.3077
2025-01-13 15:54 | 58.8778 | 31.1488 | 244.8246 | 0 | 180 | 0 | 0 | 180 | 0 | 0 | 0 | 0 | 0 | 0 | 0 | 0 | 0 | 0 | 0 | 0 | 0 | N | 0 | 0 | 0 | #NUM! | 0 | 53.6538 | 53.6538
2025-01-13 16:00 | 60.2369 | 29.7912 | 245.1977 | 0 | 180 | 0 | 0 | 180 | 0 | 0 | 0 | 0 | 0 | 0 | 0 | 0 | 0 | 0 | 0 | 0 | 0 | N | 0 | 0 | 0 | #NUM! | 0 | 50.9591 | 50.9591
2025-01-13 16:06 | 61.6 | 28.4297 | 245.5462 | 0 | 180 | 0 | 0 | 180 | 0 | 0 | 0 | 0 | 0 | 0 | 0 | 0 | 0 | 0 | 0 | 0 | 0 | N | 0 | 0 | 0 | #NUM! | 0 | 48.2267 | 48.2267
2025-01-13 16:12 | 62.9667 | 27.0648 | 245.8711 | 0 | 180 | 0 | 0 | 180 | 0 | 0 | 0 | 0 | 0 | 0 | 0 | 0 | 0 | 0 | 0 | 0 | 0 | N | 0 | 0 | 0 | #NUM! | 0 | 45.4597 | 45.4597
2025-01-13 16:18 | 64.3368 | 25.6966 | 246.1737 | 0 | 180 | 0 | 0 | 180 | 0 | 0 | 0 | 0 | 0 | 0 | 0 | 0 | 0 | 0 | 0 | 0 | 0 | N | 0 | 0 | 0 | #NUM! | 0 | 42.6613 | 42.6613
2025-01-13 16:24 | 65.71 | 24.3256 | 246.4552 | 0 | 180 | 0 | 0 | 180 | 0 | 0 | 0 | 0 | 0 | 0 | 0 | 0 | 0 | 0 | 0 | 0 | 0 | N | 0 | 0 | 0 | #NUM! | 0 | 39.8354 | 39.8354
2025-01-13 16:30 | 67.086 | 22.9519 | 246.7163 | 0 | 180 | 0 | 0 | 180 | 0 | 0 | 0 | 0 | 0 | 0 | 0 | 0 | 0 | 0 | 0 | 0 | 0 | N | 0 | 0 | 0 | #NUM! | 0 | 36.9859 | 36.9859
2025-01-13 16:36 | 68.4646 | 21.576 | 246.9581 | 0 | 180 | 0 | 0 | 180 | 0 | 0 | 0 | 0 | 0 | 0 | 0 | 0 | 0 | 0 | 0 | 0 | 0 | N | 0 | 0 | 0 | #NUM! | 0 | 34.1175 | 34.1175
2025-01-13 16:42 | 69.8456 | 20.1979 | 247.1814 | 0 | 180 | 0 | 0 | 180 | 0 | 0 | 0 | 0 | 0 | 0 | 0 | 0 | 0 | 0 | 0 | 0 | 0 | N | 0 | 0 | 0 | #NUM! | 0 | 31.2353 | 31.2353
2025-01-13 16:48 | 71.2288 | 18.8182 | 247.3868 | 0 | 180 | 0 | 0 | 180 | 0 | 0 | 0 | 0 | 0 | 0 | 0 | 0 | 0 | 0 | 0 | 0 | 0 | N | 0 | 0 | 0 | #NUM! | 0 | 28.3454 | 28.3454
2025-01-13 16:54 | 72.614 | 17.4369 | 247.5751 | 0 | 180 | 0 | 0 | 180 | 0 | 0 | 0 | 0 | 0 | 0 | 0 | 0 | 0 | 0 | 0 | 0 | 0 | N | 0 | 0 | 0 | #NUM! | 0 | 25.4548 | 25.4548
2025-01-13 17:00 | 74.001 | 16.0544 | 247.7468 | 0 | 180 | 0 | 0 | 180 | 0 | 0 | 0 | 0 | 0 | 0 | 0 | 0 | 0 | 0 | 0 | 0 | 0 | N | 0 | 0 | 0 | #NUM! | 0 | 22.572 | 22.572
2025-01-13 17:06 | 75.3897 | 14.6712 | 247.9024 | 0 | 180 | 0 | 0 | 180 | 0 | 0 | 0 | 0 | 0 | 0 | 0 | 0 | 0 | 0 | 0 | 0 | 0 | N | 0 | 0 | 0 | #NUM! | 0 | 19.7078 | 19.7078
2025-01-13 17:12 | 76.7798 | 13.2875 | 248.0425 | 0 | 180 | 0 | 0 | 180 | 0 | 0 | 0 | 0 | 0 | 0 | 0 | 0 | 0 | 0 | 0 | 0 | 0 | N | 0 | 0 | 0 | #NUM! | 0 | 16.8754 | 16.8754
2025-01-13 17:18 | 78.1711 | 11.9039 | 248.1675 | 0 | 180 | 0 | 0 | 180 | 0 | 0 | 0 | 0 | 0 | 0 | 0 | 0 | 0 | 0 | 0 | 0 | 0 | N | 0 | 0 | 0 | #NUM! | 0 | 14.0923 | 14.0923
2025-01-13 17:24 | 79.5637 | 10.5209 | 248.2777 | 0 | 180 | 0 | 0 | 180 | 0 | 0 | 0 | 0 | 0 | 0 | 0 | 0 | 0 | 0 | 0 | 0 | 0 | N | 0 | 0 | 0 | #NUM! | 0 | 11.3821 | 11.3821
2025-01-13 17:30 | 80.9572 | 9.1396 | 248.3735 | 0 | 180 | 0 | 0 | 180 | 0 | 0 | 0 | 0 | 0 | 0 | 0 | 0 | 0 | 0 | 0 | 0 | 0 | N | 0 | 0 | 0 | #NUM! | 0 | 8.7778 | 8.7778
2025-01-13 17:36 | 82.3517 | 7.761 | 248.4552 | 0 | 180 | 0 | 0 | 180 | 0 | 0 | 0 | 0 | 0 | 0 | 0 | 0 | 0 | 0 | 0 | 0 | 0 | N | 0 | 0 | 0 | #NUM! | 0 | 6.3267 | 6.3267
2025-01-13 17:42 | 83.7468 | 6.3872 | 248.523 | 0 | 180 | 0 | 0 | 180 | 0 | 0 | 0 | 0 | 0 | 0 | 0 | 0 | 0 | 0 | 0 | 0 | 0 | N | 0 | 0 | 0 | #NUM! | 0 | 4.0998 | 4.0998
2025-01-13 17:48 | 85.1425 | 5.0207 | 248.5771 | 0 | 180 | 0 | 0 | 180 | 0 | 0 | 0 | 0 | 0 | 0 | 0 | 0 | 0 | 0 | 0 | 0 | 0 | N | 0 | 0 | 0 | #NUM! | 0 | 2.2059 | 2.2059
2025-01-14 06:30 | 85.1211 | 5.0415 | 111.3294 | 0 | 180 | 0 | 0 | 180 | 0 | 0 | 0 | 0 | 0 | 0 | 0 | 0 | 0 | 0 | 0 | 0 | 0 | N | 0 | 0 | 0 | #NUM! | 0 | 2.2317 | 2.2317
2025-01-14 06:36 | 83.7244 | 6.4092 | 111.382 | 0 | 180 | 0 | 0 | 180 | 0 | 0 | 0 | 0 | 0 | 0 | 0 | 0 | 0 | 0 | 0 | 0 | 0 | N | 0 | 0 | 0 | #NUM! | 0 | 4.1333 | 4.1333
2025-01-14 06:42 | 82.3283 | 7.7841 | 111.4482 | 0 | 180 | 0 | 0 | 180 | 0 | 0 | 0 | 0 | 0 | 0 | 0 | 0 | 0 | 0 | 0 | 0 | 0 | N | 0 | 0 | 0 | #NUM! | 0 | 6.3661 | 6.3661
2025-01-14 06:48 | 80.9329 | 9.1637 | 111.5283 | 0 | 180 | 0 | 0 | 180 | 0 | 0 | 0 | 0 | 0 | 0 | 0 | 0 | 0 | 0 | 0 | 0 | 0 | N | 0 | 0 | 0 | #NUM! | 0 | 8.8222 | 8.8222
2025-01-14 06:54 | 79.5383 | 10.5462 | 111.6224 | 0 | 180 | 0 | 0 | 180 | 0 | 0 | 0 | 0 | 0 | 0 | 0 | 0 | 0 | 0 | 0 | 0 | 0 | N | 0 | 0 | 0 | #NUM! | 0 | 11.4308 | 11.4308
2025-01-14 07:00 | 78.1446 | 11.9302 | 111.7309 | 0 | 180 | 0 | 0 | 180 | 0 | 0 | 0 | 0 | 0 | 0 | 0 | 0 | 0 | 0 | 0 | 0 | 0 | N | 0 | 0 | 0 | #NUM! | 0 | 14.1447 | 14.1447
2025-01-14 07:06 | 76.7521 | 13.315 | 111.8541 | 0 | 180 | 0 | 0 | 180 | 0 | 0 | 0 | 0 | 0 | 0 | 0 | 0 | 0 | 0 | 0 | 0 | 0 | N | 0 | 0 | 0 | #NUM! | 0 | 16.9313 | 16.9313
2025-01-14 07:12 | 75.3608 | 14.6999 | 111.9924 | 0 | 180 | 0 | 0 | 180 | 0 | 0 | 0 | 0 | 0 | 0 | 0 | 0 | 0 | 0 | 0 | 0 | 0 | N | 0 | 0 | 0 | #NUM! | 0 | 19.767 | 19.767
2025-01-14 07:18 | 73.971 | 16.0844 | 112.1461 | 0 | 180 | 0 | 0 | 180 | 0 | 0 | 0 | 0 | 0 | 0 | 0 | 0 | 0 | 0 | 0 | 0 | 0 | N | 0 | 0 | 0 | #NUM! | 0 | 22.6343 | 22.6343
2025-01-14 07:24 | 72.5827 | 17.4681 | 112.3158 | 0 | 180 | 0 | 0 | 180 | 0 | 0 | 0 | 0 | 0 | 0 | 0 | 0 | 0 | 0 | 0 | 0 | 0 | N | 0 | 0 | 0 | #NUM! | 0 | 25.52 | 25.52
2025-01-14 07:30 | 71.1962 | 18.8507 | 112.502 | 0 | 180 | 0 | 0 | 180 | 0 | 0 | 0 | 0 | 0 | 0 | 0 | 0 | 0 | 0 | 0 | 0 | 0 | N | 0 | 0 | 0 | #NUM! | 0 | 28.4135 | 28.4135
2025-01-14 07:36 | 69.8117 | 20.2318 | 112.7053 | 0 | 180 | 0 | 0 | 180 | 0 | 0 | 0 | 0 | 0 | 0 | 0 | 0 | 0 | 0 | 0 | 0 | 0 | N | 0 | 0 | 0 | #NUM! | 0 | 31.3062 | 31.3062
2025-01-14 07:42 | 68.4293 | 21.6112 | 112.9263 | 0 | 180 | 0 | 0 | 180 | 0 | 0 | 0 | 0 | 0 | 0 | 0 | 0 | 0 | 0 | 0 | 0 | 0 | N | 0 | 0 | 0 | #NUM! | 0 | 34.1911 | 34.1911
2025-01-14 07:48 | 67.0492 | 22.9886 | 113.1659 | 0 | 180 | 0 | 0 | 180 | 0 | 0 | 0 | 0 | 0 | 0 | 0 | 0 | 0 | 0 | 0 | 0 | 0 | N | 0 | 0 | 0 | #NUM! | 0 | 37.0623 | 37.0623
2025-01-14 07:54 | 65.6717 | 24.3638 | 113.4247 | 0 | 180 | 0 | 0 | 180 | 0 | 0 | 0 | 0 | 0 | 0 | 0 | 0 | 0 | 0 | 0 | 0 | 0 | N | 0 | 0 | 0 | #NUM! | 0 | 39.9144 | 39.9144
2025-01-14 08:00 | 64.297 | 25.7364 | 113.7036 | 0 | 180 | 0 | 0 | 180 | 0 | 0 | 0 | 0 | 0 | 0 | 0 | 0 | 0 | 0 | 0 | 0 | 0 | N | 0 | 0 | 0 | #NUM! | 0 | 42.743 | 42.743
2025-01-14 08:06 | 62.9253 | 27.1062 | 114.0037 | 0 | 180 | 0 | 0 | 180 | 0 | 0 | 0 | 0 | 0 | 0 | 0 | 0 | 0 | 0 | 0 | 0 | 0 | N | 0 | 0 | 0 | #NUM! | 0 | 45.5439 | 45.5439
2025-01-14 08:12 | 61.5569 | 28.4728 | 114.326 | 0 | 180 | 0 | 0 | 180 | 0 | 0 | 0 | 0 | 0 | 0 | 0 | 0 | 0 | 0 | 0 | 0 | 0 | N | 0 | 0 | 0 | #NUM! | 0 | 48.3135 | 48.3135
2025-01-14 08:18 | 60.1921 | 29.836 | 114.6717 | 0 | 180 | 0 | 0 | 180 | 0 | 0 | 0 | 0 | 0 | 0 | 0 | 0 | 0 | 0 | 0 | 0 | 0 | N | 0 | 0 | 0 | #NUM! | 0 | 51.0485 | 51.0485
2025-01-14 08:24 | 58.8312 | 31.1954 | 115.042 | 0 | 180 | 0 | 0 | 180 | 0 | 0 | 0 | 0 | 0 | 0 | 0 | 0 | 0 | 0 | 0 | 0 | 0 | N | 0 | 0 | 0 | #NUM! | 0 | 53.7456 | 53.7456
2025-01-14 08:30 | 57.4745 | 32.5507 | 115.4384 | 0 | 180 | 0 | 0 | 180 | 0 | 0 | 0 | 0 | 0 | 0 | 0 | 0 | 0 | 0 | 0 | 0 | 0 | N | 0 | 0 | 0 | #NUM! | 0 | 56.4021 | 56.4021
2025-01-14 08:36 | 56.1225 | 33.9015 | 115.8624 | 0 | 180 | 0 | 0 | 180 | 0 | 0 | 0 | 0 | 0 | 0 | 0 | 0 | 0 | 0 | 0 | 0 | 0 | N | 0 | 0 | 0 | #NUM! | 0 | 59.0152 | 59.0152
2025-01-14 08:42 | 54.7754 | 35.2474 | 116.3156 | 0 | 180 | 0 | 0 | 180 | 0 | 0 | 0 | 0 | 0 | 0 | 0 | 0 | 0 | 0 | 0 | 0 | 0 | N | 0 | 0 | 0 | #NUM! | 0 | 61.5823 | 61.5823
2025-01-14 08:48 | 53.4338 | 36.5879 | 116.8 | 0 | 180 | 0 | 0 | 180 | 0 | 0 | 0 | 0 | 0 | 0 | 0 | 0 | 0 | 0 | 0 | 0 | 0 | N | 0 | 0 | 0 | #NUM! | 0 | 64.101 | 64.101
2025-01-14 08:54 | 52.0981 | 37.9226 | 117.3176 | 0 | 180 | 0 | 0 | 180 | 0 | 0 | 0 | 0 | 0 | 0 | 0 | 0 | 0 | 0 | 0 | 0 | 0 | N | 0 | 0 | 0 | #NUM! | 0 | 66.569 | 66.569
2025-01-14 09:00 | 50.7688 | 39.251 | 117.8706 | 0 | 180 | 0 | 0 | 180 | 0 | 0 | 0 | 0 | 0 | 0 | 0 | 0 | 0 | 0 | 0 | 0 | 0 | N | 0 | 0 | 0 | #NUM! | 0 | 68.9842 | 68.9842
2025-01-14 09:06 | 49.4465 | 40.5724 | 118.4614 | 0 | 180 | 0 | 0 | 180 | 0 | 0 | 0 | 0 | 0 | 0 | 0 | 0 | 0 | 0 | 0 | 0 | 0 | N | 0 | 0 | 0 | #NUM! | 0 | 71.3444 | 71.3444
2025-01-14 09:12 | 48.1317 | 41.8862 | 119.0927 | 0 | 180 | 0 | 0 | 180 | 0 | 0 | 0 | 0 | 0 | 0 | 0 | 0 | 0 | 0 | 0 | 0 | 0 | N | 0 | 0 | 0 | #NUM! | 0 | 73.6476 | 73.6476
2025-01-14 09:18 | 46.8253 | 43.1918 | 119.7676 | 0 | 180 | 0 | 0 | 180 | 0 | 0 | 0 | 0 | 0 | 0 | 0 | 0 | 0 | 0 | 0 | 0 | 0 | N | 0 | 0 | 0 | #NUM! | 0 | 75.8919 | 75.8919
2025-01-14 09:24 | 45.528 | 44.4884 | 120.4891 | 0 | 180 | 0 | 0 | 180 | 0 | 0 | 0 | 0 | 0 | 0 | 0 | 0 | 0 | 0 | 0 | 0 | 0 | N | 0 | 0 | 0 | #NUM! | 0 | 78.0755 | 78.0755
2025-01-14 09:30 | 44.2405 | 45.7752 | 121.2608 | 0 | 180 | 0 | 0 | 180 | 0 | 0 | 0 | 0 | 0 | 0 | 0 | 0 | 0 | 0 | 0 | 0 | 0 | N | 0 | 0 | 0 | #NUM! | 0 | 80.1966 | 80.1966
2025-01-14 09:36 | 42.9639 | 47.0511 | 122.0867 | 0 | 180 | 0 | 0 | 180 | 0 | 0 | 0 | 0 | 0 | 0 | 0 | 0 | 0 | 0 | 0 | 0 | 0 | N | 0 | 0 | 0 | #NUM! | 0 | 82.2535 | 82.2535
2025-01-14 09:42 | 41.6992 | 48.3152 | 122.9709 | 0 | 180 | 0 | 0 | 180 | 0 | 0 | 0 | 0 | 0 | 0 | 0 | 0 | 0 | 0 | 0 | 0 | 0 | N | 0 | 0 | 0 | #NUM! | 0 | 84.2445 | 84.2445
2025-01-14 09:48 | 40.4474 | 49.5663 | 123.9183 | 0 | 180 | 0 | 0 | 180 | 0 | 0 | 0 | 0 | 0 | 0 | 0 | 0 | 0 | 0 | 0 | 0 | 0 | N | 0 | 0 | 0 | #NUM! | 0 | 86.1682 | 86.1682
2025-01-14 09:54 | 39.2101 | 50.8031 | 124.9339 | 0 | 180 | 0 | 0 | 180 | 0 | 0 | 0 | 0 | 0 | 0 | 0 | 0 | 0 | 0 | 0 | 0 | 0 | N | 0 | 0 | 0 | #NUM! | 0 | 88.0231 | 88.0231
2025-01-14 10:00 | 37.9884 | 52.0242 | 126.0232 | 0 | 180 | 0 | 0 | 180 | 0 | 0 | 0 | 0 | 0 | 0 | 0 | 0 | 0 | 0 | 0 | 0 | 0 | N | 0 | 0 | 0 | #NUM! | 0 | 89.8076 | 89.8076
2025-01-14 10:06 | 36.7841 | 53.2279 | 127.1925 | 0 | 180 | 0 | 0 | 180 | 0 | 0 | 0 | 0 | 0 | 0 | 0 | 0 | 0 | 0 | 0 | 0 | 0 | N | 0 | 0 | 0 | #NUM! | 0 | 91.5205 | 91.5205
2025-01-14 10:12 | 35.599 | 54.4125 | 128.4483 | 0 | 180 | 0 | 0 | 180 | 0 | 0 | 0 | 0 | 0 | 0 | 0 | 0 | 0 | 0 | 0 | 0 | 0 | N | 0 | 0 | 0 | #NUM! | 0 | 93.1605 | 93.1605
2025-01-14 10:18 | 34.4351 | 55.5759 | 129.7979 | 0 | 180 | 0 | 0 | 180 | 0 | 0 | 0 | 0 | 0 | 0 | 0 | 0 | 0 | 0 | 0 | 0 | 0 | N | 0 | 0 | 0 | #NUM! | 0 | 94.7262 | 94.7262
2025-01-14 10:24 | 33.2946 | 56.716 | 131.2488 | 0 | 180 | 0 | 0 | 180 | 0 | 0 | 0 | 0 | 0 | 0 | 0 | 0 | 0 | 0 | 0 | 0 | 0 | N | 0 | 0 | 0 | #NUM! | 0 | 96.2166 | 96.2166
2025-01-14 10:30 | 32.1801 | 57.83 | 132.8095 | 0 | 180 | 0 | 0 | 180 | 0 | 0 | 0 | 0 | 0 | 0 | 0 | 0 | 0 | 0 | 0 | 0 | 0 | N | 0 | 0 | 0 | #NUM! | 0 | 97.6305 | 97.6305
2025-01-14 10:36 | 31.0944 | 58.9153 | 134.4887 | 0 | 180 | 0 | 0 | 180 | 0 | 0 | 0 | 0 | 0 | 0 | 0 | 0 | 0 | 0 | 0 | 0 | 0 | N | 0 | 0 | 0 | #NUM! | 0 | 98.9669 | 98.9669
2025-01-14 10:42 | 30.0406 | 59.9687 | 136.2953 | 0 | 180 | 0 | 0 | 180 | 0 | 0 | 0 | 0 | 0 | 0 | 0 | 0 | 0 | 0 | 0 | 0 | 0 | N | 0 | 0 | 0 | #NUM! | 0 | 100.2247 | 100.2247
2025-01-14 10:48 | 29.0223 | 60.9866 | 138.2388 | 0 | 180 | 0 | 0 | 180 | 0 | 0 | 0 | 0 | 0 | 0 | 0 | 0 | 0 | 0 | 0 | 0 | 0 | N | 0 | 0 | 0 | #NUM! | 0 | 101.4031 | 101.4031
2025-01-14 10:54 | 28.0434 | 61.9652 | 140.3286 | 0 | 180 | 0 | 0 | 180 | 0 | 0 | 0 | 0 | 0 | 0 | 0 | 0 | 0 | 0 | 0 | 0 | 0 | N | 0 | 0 | 0 | #NUM! | 0 | 102.5011 | 102.5011
2025-01-14 11:00 | 27.1081 | 62.9002 | 142.5735 | 0 | 180 | 0 | 0 | 180 | 0 | 0 | 0 | 0 | 0 | 0 | 0 | 0 | 0 | 0 | 0 | 0 | 0 | N | 0 | 0 | 0 | #NUM! | 0 | 103.5181 | 103.5181
2025-01-14 11:06 | 26.2211 | 63.7869 | 144.9818 | 0 | 180 | 0 | 0 | 180 | 0 | 0 | 0 | 0 | 0 | 0 | 0 | 0 | 0 | 0 | 0 | 0 | 0 | N | 0 | 0 | 0 | #NUM! | 0 | 104.4531 | 104.4531
2025-01-14 11:12 | 25.3876 | 64.6201 | 147.5606 | 0 | 180 | 0 | 0 | 180 | 0 | 0 | 0 | 0 | 0 | 0 | 0 | 0 | 0 | 0 | 0 | 0 | 0 | N | 0 | 0 | 0 | #NUM! | 0 | 105.3056 | 105.3056
2025-01-14 11:18 | 24.6129 | 65.3945 | 150.3148 | 0 | 180 | 0 | 0 | 180 | 0 | 0 | 0 | 0 | 0 | 0 | 0 | 0 | 0 | 0 | 0 | 0 | 0 | N | 0 | 0 | 0 | #NUM! | 0 | 106.0748 | 106.0748
2025-01-14 11:24 | 23.9029 | 66.1042 | 153.2467 | 0 | 180 | 0 | 0 | 180 | 0 | 0 | 0 | 0 | 0 | 0 | 0 | 0 | 0 | 0 | 0 | 0 | 0 | N | 0 | 0 | 0 | #NUM! | 0 | 106.7604 | 106.7604
2025-01-14 11:30 | 23.2635 | 66.7435 | 156.3547 | 0 | 180 | 0 | 0 | 180 | 0 | 0 | 0 | 0 | 0 | 0 | 0 | 0 | 0 | 0 | 0 | 0 | 0 | N | 0 | 0 | 0 | #NUM! | 0 | 107.3616 | 107.3616
2025-01-14 11:36 | 22.7006 | 67.3061 | 159.6329 | 0 | 180 | 0 | 0 | 180 | 0 | 0 | 0 | 0 | 0 | 0 | 0 | 0 | 0 | 0 | 0 | 0 | 0 | N | 0 | 0 | 0 | #NUM! | 0 | 107.8782 | 107.8782
2025-01-14 11:42 | 22.2201 | 67.7865 | 163.07 | 0 | 180 | 0 | 0 | 180 | 0 | 0 | 0 | 0 | 0 | 0 | 0 | 0 | 0 | 0 | 0 | 0 | 0 | N | 0 | 0 | 0 | #NUM! | 0 | 108.3097 | 108.3097
2025-01-14 11:48 | 21.8275 | 68.1789 | 166.6488 | 0 | 180 | 0 | 0 | 180 | 0 | 0 | 0 | 0 | 0 | 0 | 0 | 0 | 0 | 0 | 0 | 0 | 0 | N | 0 | 0 | 0 | #NUM! | 0 | 108.6558 | 108.6558
2025-01-14 11:54 | 21.5276 | 68.4788 | 170.3462 | 0 | 180 | 0 | 0 | 180 | 0 | 0 | 0 | 0 | 0 | 0 | 0 | 0 | 0 | 0 | 0 | 0 | 0 | N | 0 | 0 | 0 | #NUM! | 0 | 108.9163 | 108.9163
2025-01-14 12:00 | 21.3242 | 68.6821 | 174.1333 | 0 | 180 | 0 | 0 | 180 | 0 | 0 | 0 | 0 | 0 | 0 | 0 | 0 | 0 | 0 | 0 | 0 | 0 | N | 0 | 0 | 0 | #NUM! | 0 | 109.091 | 109.091
2025-01-14 12:06 | 21.2202 | 68.786 | 177.9768 | 0 | 180 | 0 | 0 | 180 | 0 | 0 | 0 | 0 | 0 | 0 | 0 | 0 | 0 | 0 | 0 | 0 | 0 | N | 0 | 0 | 0 | #NUM! | 0 | 109.1797 | 109.1797
2025-01-14 12:12 | 21.2171 | 68.7892 | 181.8403 | 0 | 180 | 0 | 0 | 180 | 0 | 0 | 0 | 0 | 0 | 0 | 0 | 0 | 0 | 0 | 0 | 0 | 0 | N | 0 | 0 | 0 | #NUM! | 0 | 109.1823 | 109.1823
2025-01-14 12:18 | 21.3148 | 68.6915 | 185.6862 | 0 | 180 | 0 | 0 | 180 | 0 | 0 | 0 | 0 | 0 | 0 | 0 | 0 | 0 | 0 | 0 | 0 | 0 | N | 0 | 0 | 0 | #NUM! | 0 | 109.099 | 109.099
2025-01-14 12:24 | 21.5121 | 68.4943 | 189.4779 | 0 | 180 | 0 | 0 | 180 | 0 | 0 | 0 | 0 | 0 | 0 | 0 | 0 | 0 | 0 | 0 | 0 | 0 | N | 0 | 0 | 0 | #NUM! | 0 | 108.9297 | 108.9297
2025-01-14 12:30 | 21.8061 | 68.2004 | 193.1818 | 0 | 180 | 0 | 0 | 180 | 0 | 0 | 0 | 0 | 0 | 0 | 0 | 0 | 0 | 0 | 0 | 0 | 0 | N | 0 | 0 | 0 | #NUM! | 0 | 108.6745 | 108.6745
2025-01-14 12:36 | 22.1931 | 67.8135 | 196.7689 | 0 | 180 | 0 | 0 | 180 | 0 | 0 | 0 | 0 | 0 | 0 | 0 | 0 | 0 | 0 | 0 | 0 | 0 | N | 0 | 0 | 0 | #NUM! | 0 | 108.3337 | 108.3337
2025-01-14 12:42 | 22.6683 | 67.3385 | 200.2155 | 0 | 180 | 0 | 0 | 180 | 0 | 0 | 0 | 0 | 0 | 0 | 0 | 0 | 0 | 0 | 0 | 0 | 0 | N | 0 | 0 | 0 | #NUM! | 0 | 107.9075 | 107.9075
2025-01-14 12:48 | 23.2262 | 66.7807 | 203.5042 | 0 | 180 | 0 | 0 | 180 | 0 | 0 | 0 | 0 | 0 | 0 | 0 | 0 | 0 | 0 | 0 | 0 | 0 | N | 0 | 0 | 0 | #NUM! | 0 | 107.3962 | 107.3962
2025-01-14 12:54 | 23.8611 | 66.1461 | 206.6233 | 0 | 180 | 0 | 0 | 180 | 0 | 0 | 0 | 0 | 0 | 0 | 0 | 0 | 0 | 0 | 0 | 0 | 0 | N | 0 | 0 | 0 | #NUM! | 0 | 106.8002 | 106.8002
2025-01-14 13:00 | 24.5669 | 65.4405 | 209.5665 | 0 | 180 | 0 | 0 | 180 | 0 | 0 | 0 | 0 | 0 | 0 | 0 | 0 | 0 | 0 | 0 | 0 | 0 | N | 0 | 0 | 0 | #NUM! | 0 | 106.1198 | 106.1198
2025-01-14 13:06 | 25.3378 | 64.6699 | 212.3319 | 0 | 180 | 0 | 0 | 180 | 0 | 0 | 0 | 0 | 0 | 0 | 0 | 0 | 0 | 0 | 0 | 0 | 0 | N | 0 | 0 | 0 | #NUM! | 0 | 105.3557 | 105.3557
2025-01-14 13:12 | 26.1679 | 63.8401 | 214.9218 | 0 | 180 | 0 | 0 | 180 | 0 | 0 | 0 | 0 | 0 | 0 | 0 | 0 | 0 | 0 | 0 | 0 | 0 | N | 0 | 0 | 0 | #NUM! | 0 | 104.5083 | 104.5083
2025-01-14 13:18 | 27.0518 | 62.9565 | 217.3409 | 0 | 180 | 0 | 0 | 180 | 0 | 0 | 0 | 0 | 0 | 0 | 0 | 0 | 0 | 0 | 0 | 0 | 0 | N | 0 | 0 | 0 | #NUM! | 0 | 103.5783 | 103.5783
2025-01-14 13:24 | 27.9843 | 62.0243 | 219.596 | 0 | 180 | 0 | 0 | 180 | 0 | 0 | 0 | 0 | 0 | 0 | 0 | 0 | 0 | 0 | 0 | 0 | 0 | N | 0 | 0 | 0 | #NUM! | 0 | 102.5663 | 102.5663
2025-01-14 13:30 | 28.9608 | 61.0482 | 221.6954 | 0 | 180 | 0 | 0 | 180 | 0 | 0 | 0 | 0 | 0 | 0 | 0 | 0 | 0 | 0 | 0 | 0 | 0 | N | 0 | 0 | 0 | #NUM! | 0 | 101.4731 | 101.4731
2025-01-14 13:36 | 29.9769 | 60.0324 | 223.648 | 0 | 180 | 0 | 0 | 180 | 0 | 0 | 0 | 0 | 0 | 0 | 0 | 0 | 0 | 0 | 0 | 0 | 0 | N | 0 | 0 | 0 | #NUM! | 0 | 100.2996 | 100.2996
2025-01-14 13:42 | 31.0287 | 58.981 | 225.4632 | 0 | 180 | 0 | 0 | 180 | 0 | 0 | 0 | 0 | 0 | 0 | 0 | 0 | 0 | 0 | 0 | 0 | 0 | N | 0 | 0 | 0 | #NUM! | 0 | 99.0465 | 99.0465
2025-01-14 13:48 | 32.1127 | 57.8975 | 227.1503 | 0 | 180 | 0 | 0 | 180 | 0 | 0 | 0 | 0 | 0 | 0 | 0 | 0 | 0 | 0 | 0 | 0 | 0 | N | 0 | 0 | 0 | #NUM! | 0 | 97.7147 | 97.7147
2025-01-14 13:54 | 33.2256 | 56.7849 | 228.7184 | 0 | 180 | 0 | 0 | 180 | 0 | 0 | 0 | 0 | 0 | 0 | 0 | 0 | 0 | 0 | 0 | 0 | 0 | N | 0 | 0 | 0 | #NUM! | 0 | 96.3054 | 96.3054
2025-01-14 14:00 | 34.3647 | 55.6463 | 230.1763 | 0 | 180 | 0 | 0 | 180 | 0 | 0 | 0 | 0 | 0 | 0 | 0 | 0 | 0 | 0 | 0 | 0 | 0 | N | 0 | 0 | 0 | #NUM! | 0 | 94.8195 | 94.8195
2025-01-14 14:06 | 35.5274 | 54.4841 | 231.5323 | 0 | 180 | 0 | 0 | 180 | 0 | 0 | 0 | 0 | 0 | 0 | 0 | 0 | 0 | 0 | 0 | 0 | 0 | N | 0 | 0 | 0 | #NUM! | 0 | 93.2581 | 93.2581
2025-01-14 14:12 | 36.7115 | 53.3005 | 232.7941 | 0 | 180 | 0 | 0 | 180 | 0 | 0 | 0 | 0 | 0 | 0 | 0 | 0 | 0 | 0 | 0 | 0 | 0 | N | 0 | 0 | 0 | #NUM! | 0 | 91.6224 | 91.6224
2025-01-14 14:18 | 37.9148 | 52.0977 | 233.9689 | 0 | 180 | 0 | 0 | 180 | 0 | 0 | 0 | 0 | 0 | 0 | 0 | 0 | 0 | 0 | 0 | 0 | 0 | N | 0 | 0 | 0 | #NUM! | 0 | 89.9136 | 89.9136
2025-01-14 14:24 | 39.1357 | 50.8775 | 235.0634 | 0 | 180 | 0 | 0 | 180 | 0 | 0 | 0 | 0 | 0 | 0 | 0 | 0 | 0 | 0 | 0 | 0 | 0 | N | 0 | 0 | 0 | #NUM! | 0 | 88.1331 | 88.1331
2025-01-14 14:30 | 40.3723 | 49.6414 | 236.0837 | 0 | 180 | 0 | 0 | 180 | 0 | 0 | 0 | 0 | 0 | 0 | 0 | 0 | 0 | 0 | 0 | 0 | 0 | N | 0 | 0 | 0 | #NUM! | 0 | 86.2821 | 86.2821
2025-01-14 14:36 | 41.6235 | 48.3909 | 237.0356 | 0 | 180 | 0 | 0 | 180 | 0 | 0 | 0 | 0 | 0 | 0 | 0 | 0 | 0 | 0 | 0 | 0 | 0 | N | 0 | 0 | 0 | #NUM! | 0 | 84.3622 | 84.3622
2025-01-14 14:42 | 42.8877 | 47.1273 | 237.924 | 0 | 180 | 0 | 0 | 180 | 0 | 0 | 0 | 0 | 0 | 0 | 0 | 0 | 0 | 0 | 0 | 0 | 0 | N | 0 | 0 | 0 | #NUM! | 0 | 82.3748 | 82.3748
2025-01-14 14:48 | 44.1639 | 45.8518 | 238.7538 | 0 | 180 | 0 | 0 | 180 | 0 | 0 | 0 | 0 | 0 | 0 | 0 | 0 | 0 | 0 | 0 | 0 | 0 | N | 0 | 0 | 0 | #NUM! | 0 | 80.3214 | 80.3214
2025-01-14 14:54 | 45.4509 | 44.5654 | 239.5292 | 0 | 180 | 0 | 0 | 180 | 0 | 0 | 0 | 0 | 0 | 0 | 0 | 0 | 0 | 0 | 0 | 0 | 0 | N | 0 | 0 | 0 | #NUM! | 0 | 78.2037 | 78.2037
2025-01-14 15:00 | 46.748 | 43.2691 | 240.2542 | 0 | 180 | 0 | 0 | 180 | 0 | 0 | 0 | 0 | 0 | 0 | 0 | 0 | 0 | 0 | 0 | 0 | 0 | N | 0 | 0 | 0 | #NUM! | 0 | 76.0233 | 76.0233
2025-01-14 15:06 | 48.0542 | 41.9638 | 240.9322 | 0 | 180 | 0 | 0 | 180 | 0 | 0 | 0 | 0 | 0 | 0 | 0 | 0 | 0 | 0 | 0 | 0 | 0 | N | 0 | 0 | 0 | #NUM! | 0 | 73.7821 | 73.7821
2025-01-14 15:12 | 49.3687 | 40.6501 | 241.5667 | 0 | 180 | 0 | 0 | 180 | 0 | 0 | 0 | 0 | 0 | 0 | 0 | 0 | 0 | 0 | 0 | 0 | 0 | N | 0 | 0 | 0 | #NUM! | 0 | 71.4818 | 71.4818
2025-01-14 15:18 | 50.6909 | 39.3288 | 242.1604 | 0 | 180 | 0 | 0 | 180 | 0 | 0 | 0 | 0 | 0 | 0 | 0 | 0 | 0 | 0 | 0 | 0 | 0 | N | 0 | 0 | 0 | #NUM! | 0 | 69.1243 | 69.1243
2025-01-14 15:24 | 52.0202 | 38.0005 | 242.7162 | 0 | 180 | 0 | 0 | 180 | 0 | 0 | 0 | 0 | 0 | 0 | 0 | 0 | 0 | 0 | 0 | 0 | 0 | N | 0 | 0 | 0 | #NUM! | 0 | 66.7118 | 66.7118
2025-01-14 15:30 | 53.3559 | 36.6658 | 243.2364 | 0 | 180 | 0 | 0 | 180 | 0 | 0 | 0 | 0 | 0 | 0 | 0 | 0 | 0 | 0 | 0 | 0 | 0 | N | 0 | 0 | 0 | #NUM! | 0 | 64.2461 | 64.2461
2025-01-14 15:36 | 54.6975 | 35.3252 | 243.7233 | 0 | 180 | 0 | 0 | 180 | 0 | 0 | 0 | 0 | 0 | 0 | 0 | 0 | 0 | 0 | 0 | 0 | 0 | N | 0 | 0 | 0 | #NUM! | 0 | 61.7297 | 61.7297
2025-01-14 15:42 | 56.0446 | 33.9793 | 244.179 | 0 | 180 | 0 | 0 | 180 | 0 | 0 | 0 | 0 | 0 | 0 | 0 | 0 | 0 | 0 | 0 | 0 | 0 | N | 0 | 0 | 0 | #NUM! | 0 | 59.1646 | 59.1646
2025-01-14 15:48 | 57.3968 | 32.6284 | 244.6054 | 0 | 180 | 0 | 0 | 180 | 0 | 0 | 0 | 0 | 0 | 0 | 0 | 0 | 0 | 0 | 0 | 0 | 0 | N | 0 | 0 | 0 | #NUM! | 0 | 56.5534 | 56.5534
2025-01-14 15:54 | 58.7536 | 31.2729 | 245.004 | 0 | 180 | 0 | 0 | 180 | 0 | 0 | 0 | 0 | 0 | 0 | 0 | 0 | 0 | 0 | 0 | 0 | 0 | N | 0 | 0 | 0 | #NUM! | 0 | 53.8986 | 53.8986
2025-01-14 16:00 | 60.1146 | 29.9133 | 245.3765 | 0 | 180 | 0 | 0 | 180 | 0 | 0 | 0 | 0 | 0 | 0 | 0 | 0 | 0 | 0 | 0 | 0 | 0 | N | 0 | 0 | 0 | #NUM! | 0 | 51.2028 | 51.2028
2025-01-14 16:06 | 61.4796 | 28.5499 | 245.7243 | 0 | 180 | 0 | 0 | 180 | 0 | 0 | 0 | 0 | 0 | 0 | 0 | 0 | 0 | 0 | 0 | 0 | 0 | N | 0 | 0 | 0 | #NUM! | 0 | 48.4691 | 48.4691
2025-01-14 16:12 | 62.8483 | 27.1831 | 246.0487 | 0 | 180 | 0 | 0 | 180 | 0 | 0 | 0 | 0 | 0 | 0 | 0 | 0 | 0 | 0 | 0 | 0 | 0 | N | 0 | 0 | 0 | #NUM! | 0 | 45.7004 | 45.7004
2025-01-14 16:18 | 64.2202 | 25.813 | 246.3508 | 0 | 180 | 0 | 0 | 180 | 0 | 0 | 0 | 0 | 0 | 0 | 0 | 0 | 0 | 0 | 0 | 0 | 0 | N | 0 | 0 | 0 | #NUM! | 0 | 42.9002 | 42.9002
2025-01-14 16:24 | 65.5953 | 24.4401 | 246.6318 | 0 | 180 | 0 | 0 | 180 | 0 | 0 | 0 | 0 | 0 | 0 | 0 | 0 | 0 | 0 | 0 | 0 | 0 | N | 0 | 0 | 0 | #NUM! | 0 | 40.0721 | 40.0721
2025-01-14 16:30 | 66.9731 | 23.0646 | 246.8925 | 0 | 180 | 0 | 0 | 180 | 0 | 0 | 0 | 0 | 0 | 0 | 0 | 0 | 0 | 0 | 0 | 0 | 0 | N | 0 | 0 | 0 | #NUM! | 0 | 37.2202 | 37.2202
2025-01-14 16:36 | 68.3536 | 21.6868 | 247.134 | 0 | 180 | 0 | 0 | 180 | 0 | 0 | 0 | 0 | 0 | 0 | 0 | 0 | 0 | 0 | 0 | 0 | 0 | N | 0 | 0 | 0 | #NUM! | 0 | 34.3489 | 34.3489
2025-01-14 16:42 | 69.7364 | 20.3069 | 247.3569 | 0 | 180 | 0 | 0 | 180 | 0 | 0 | 0 | 0 | 0 | 0 | 0 | 0 | 0 | 0 | 0 | 0 | 0 | N | 0 | 0 | 0 | #NUM! | 0 | 31.4635 | 31.4635
2025-01-14 16:48 | 71.1214 | 18.9253 | 247.5621 | 0 | 180 | 0 | 0 | 180 | 0 | 0 | 0 | 0 | 0 | 0 | 0 | 0 | 0 | 0 | 0 | 0 | 0 | N | 0 | 0 | 0 | #NUM! | 0 | 28.5699 | 28.5699
2025-01-14 16:54 | 72.5083 | 17.5423 | 247.7502 | 0 | 180 | 0 | 0 | 180 | 0 | 0 | 0 | 0 | 0 | 0 | 0 | 0 | 0 | 0 | 0 | 0 | 0 | N | 0 | 0 | 0 | #NUM! | 0 | 25.6751 | 25.6751
2025-01-14 17:00 | 73.8971 | 16.158 | 247.9218 | 0 | 180 | 0 | 0 | 180 | 0 | 0 | 0 | 0 | 0 | 0 | 0 | 0 | 0 | 0 | 0 | 0 | 0 | N | 0 | 0 | 0 | #NUM! | 0 | 22.7875 | 22.7875
2025-01-14 17:06 | 75.2874 | 14.773 | 248.0774 | 0 | 180 | 0 | 0 | 180 | 0 | 0 | 0 | 0 | 0 | 0 | 0 | 0 | 0 | 0 | 0 | 0 | 0 | N | 0 | 0 | 0 | #NUM! | 0 | 19.9177 | 19.9177
2025-01-14 17:12 | 76.6792 | 13.3875 | 248.2175 | 0 | 180 | 0 | 0 | 180 | 0 | 0 | 0 | 0 | 0 | 0 | 0 | 0 | 0 | 0 | 0 | 0 | 0 | N | 0 | 0 | 0 | #NUM! | 0 | 17.0787 | 17.0787
2025-01-14 17:18 | 78.0723 | 12.0021 | 248.3426 | 0 | 180 | 0 | 0 | 180 | 0 | 0 | 0 | 0 | 0 | 0 | 0 | 0 | 0 | 0 | 0 | 0 | 0 | N | 0 | 0 | 0 | #NUM! | 0 | 14.2878 | 14.2878
2025-01-14 17:24 | 79.4666 | 10.6173 | 248.453 | 0 | 180 | 0 | 0 | 180 | 0 | 0 | 0 | 0 | 0 | 0 | 0 | 0 | 0 | 0 | 0 | 0 | 0 | N | 0 | 0 | 0 | #NUM! | 0 | 11.5681 | 11.5681
2025-01-14 17:30 | 80.8618 | 9.234 | 248.549 | 0 | 180 | 0 | 0 | 180 | 0 | 0 | 0 | 0 | 0 | 0 | 0 | 0 | 0 | 0 | 0 | 0 | 0 | N | 0 | 0 | 0 | #NUM! | 0 | 8.9518 | 8.9518
2025-01-14 17:36 | 82.2579 | 7.8535 | 248.631 | 0 | 180 | 0 | 0 | 180 | 0 | 0 | 0 | 0 | 0 | 0 | 0 | 0 | 0 | 0 | 0 | 0 | 0 | N | 0 | 0 | 0 | #NUM! | 0 | 6.4853 | 6.4853
2025-01-14 17:42 | 83.6548 | 6.4776 | 248.6992 | 0 | 180 | 0 | 0 | 180 | 0 | 0 | 0 | 0 | 0 | 0 | 0 | 0 | 0 | 0 | 0 | 0 | 0 | N | 0 | 0 | 0 | #NUM! | 0 | 4.2379 | 4.2379
2025-01-14 17:48 | 85.0522 | 5.1087 | 248.7538 | 0 | 180 | 0 | 0 | 180 | 0 | 0 | 0 | 0 | 0 | 0 | 0 | 0 | 0 | 0 | 0 | 0 | 0 | N | 0 | 0 | 0 | #NUM! | 0 | 2.3155 | 2.3155
2025-01-15 06:36 | 83.7998 | 6.3352 | 111.1949 | 0 | 180 | 0 | 0 | 180 | 0 | 0 | 0 | 0 | 0 | 0 | 0 | 0 | 0 | 0 | 0 | 0 | 0 | N | 0 | 0 | 0 | #NUM! | 0 | 4.0211 | 4.0211
2025-01-15 06:42 | 82.4018 | 7.7115 | 111.2598 | 0 | 180 | 0 | 0 | 180 | 0 | 0 | 0 | 0 | 0 | 0 | 0 | 0 | 0 | 0 | 0 | 0 | 0 | N | 0 | 0 | 0 | #NUM! | 0 | 6.2422 | 6.2422
2025-01-15 06:48 | 81.0046 | 9.0927 | 111.3385 | 0 | 180 | 0 | 0 | 180 | 0 | 0 | 0 | 0 | 0 | 0 | 0 | 0 | 0 | 0 | 0 | 0 | 0 | N | 0 | 0 | 0 | #NUM! | 0 | 8.6917 | 8.6917
2025-01-15 06:54 | 79.6081 | 10.4768 | 111.4311 | 0 | 180 | 0 | 0 | 180 | 0 | 0 | 0 | 0 | 0 | 0 | 0 | 0 | 0 | 0 | 0 | 0 | 0 | N | 0 | 0 | 0 | #NUM! | 0 | 11.2972 | 11.2972
2025-01-15 07:00 | 78.2126 | 11.8626 | 111.538 | 0 | 180 | 0 | 0 | 180 | 0 | 0 | 0 | 0 | 0 | 0 | 0 | 0 | 0 | 0 | 0 | 0 | 0 | N | 0 | 0 | 0 | #NUM! | 0 | 14.0104 | 14.0104
2025-01-15 07:06 | 76.8182 | 13.2492 | 111.6594 | 0 | 180 | 0 | 0 | 180 | 0 | 0 | 0 | 0 | 0 | 0 | 0 | 0 | 0 | 0 | 0 | 0 | 0 | N | 0 | 0 | 0 | #NUM! | 0 | 16.7977 | 16.7977
2025-01-15 07:12 | 75.425 | 14.636 | 111.7958 | 0 | 180 | 0 | 0 | 180 | 0 | 0 | 0 | 0 | 0 | 0 | 0 | 0 | 0 | 0 | 0 | 0 | 0 | N | 0 | 0 | 0 | #NUM! | 0 | 19.6352 | 19.6352
2025-01-15 07:18 | 74.0332 | 16.0224 | 111.9475 | 0 | 180 | 0 | 0 | 180 | 0 | 0 | 0 | 0 | 0 | 0 | 0 | 0 | 0 | 0 | 0 | 0 | 0 | N | 0 | 0 | 0 | #NUM! | 0 | 22.5053 | 22.5053
2025-01-15 07:24 | 72.643 | 17.408 | 112.1151 | 0 | 180 | 0 | 0 | 180 | 0 | 0 | 0 | 0 | 0 | 0 | 0 | 0 | 0 | 0 | 0 | 0 | 0 | N | 0 | 0 | 0 | #NUM! | 0 | 25.3944 | 25.3944
2025-01-15 07:30 | 71.2545 | 18.7926 | 112.299 | 0 | 180 | 0 | 0 | 180 | 0 | 0 | 0 | 0 | 0 | 0 | 0 | 0 | 0 | 0 | 0 | 0 | 0 | N | 0 | 0 | 0 | #NUM! | 0 | 28.2918 | 28.2918
2025-01-15 07:36 | 69.8679 | 20.1757 | 112.4999 | 0 | 180 | 0 | 0 | 180 | 0 | 0 | 0 | 0 | 0 | 0 | 0 | 0 | 0 | 0 | 0 | 0 | 0 | N | 0 | 0 | 0 | #NUM! | 0 | 31.1888 | 31.1888
2025-01-15 07:42 | 68.4834 | 21.5572 | 112.7184 | 0 | 180 | 0 | 0 | 180 | 0 | 0 | 0 | 0 | 0 | 0 | 0 | 0 | 0 | 0 | 0 | 0 | 0 | N | 0 | 0 | 0 | #NUM! | 0 | 34.0784 | 34.0784
2025-01-15 07:48 | 67.1012 | 22.9368 | 112.9552 | 0 | 180 | 0 | 0 | 180 | 0 | 0 | 0 | 0 | 0 | 0 | 0 | 0 | 0 | 0 | 0 | 0 | 0 | N | 0 | 0 | 0 | #NUM! | 0 | 36.9544 | 36.9544
2025-01-15 07:54 | 65.7214 | 24.3141 | 113.2111 | 0 | 180 | 0 | 0 | 180 | 0 | 0 | 0 | 0 | 0 | 0 | 0 | 0 | 0 | 0 | 0 | 0 | 0 | N | 0 | 0 | 0 | #NUM! | 0 | 39.8117 | 39.8117
2025-01-15 08:00 | 64.3445 | 25.689 | 113.487 | 0 | 180 | 0 | 0 | 180 | 0 | 0 | 0 | 0 | 0 | 0 | 0 | 0 | 0 | 0 | 0 | 0 | 0 | N | 0 | 0 | 0 | #NUM! | 0 | 42.6456 | 42.6456
2025-01-15 08:06 | 62.9705 | 27.061 | 113.7839 | 0 | 180 | 0 | 0 | 180 | 0 | 0 | 0 | 0 | 0 | 0 | 0 | 0 | 0 | 0 | 0 | 0 | 0 | N | 0 | 0 | 0 | #NUM! | 0 | 45.452 | 45.452
2025-01-15 08:12 | 61.5997 | 28.43 | 114.1027 | 0 | 180 | 0 | 0 | 180 | 0 | 0 | 0 | 0 | 0 | 0 | 0 | 0 | 0 | 0 | 0 | 0 | 0 | N | 0 | 0 | 0 | #NUM! | 0 | 48.2273 | 48.2273
2025-01-15 08:18 | 60.2324 | 29.7957 | 114.4448 | 0 | 180 | 0 | 0 | 180 | 0 | 0 | 0 | 0 | 0 | 0 | 0 | 0 | 0 | 0 | 0 | 0 | 0 | N | 0 | 0 | 0 | #NUM! | 0 | 50.968 | 50.968
2025-01-15 08:24 | 58.869 | 31.1576 | 114.8113 | 0 | 180 | 0 | 0 | 180 | 0 | 0 | 0 | 0 | 0 | 0 | 0 | 0 | 0 | 0 | 0 | 0 | 0 | N | 0 | 0 | 0 | #NUM! | 0 | 53.6711 | 53.6711
2025-01-15 08:30 | 57.5098 | 32.5155 | 115.2037 | 0 | 180 | 0 | 0 | 180 | 0 | 0 | 0 | 0 | 0 | 0 | 0 | 0 | 0 | 0 | 0 | 0 | 0 | N | 0 | 0 | 0 | #NUM! | 0 | 56.3336 | 56.3336
2025-01-15 08:36 | 56.155 | 33.869 | 115.6234 | 0 | 180 | 0 | 0 | 180 | 0 | 0 | 0 | 0 | 0 | 0 | 0 | 0 | 0 | 0 | 0 | 0 | 0 | N | 0 | 0 | 0 | #NUM! | 0 | 58.9527 | 58.9527
2025-01-15 08:42 | 54.8052 | 35.2176 | 116.0722 | 0 | 180 | 0 | 0 | 180 | 0 | 0 | 0 | 0 | 0 | 0 | 0 | 0 | 0 | 0 | 0 | 0 | 0 | N | 0 | 0 | 0 | #NUM! | 0 | 61.526 | 61.526
2025-01-15 08:48 | 53.4607 | 36.561 | 116.5519 | 0 | 180 | 0 | 0 | 180 | 0 | 0 | 0 | 0 | 0 | 0 | 0 | 0 | 0 | 0 | 0 | 0 | 0 | N | 0 | 0 | 0 | #NUM! | 0 | 64.0509 | 64.0509
2025-01-15 08:54 | 52.122 | 37.8987 | 117.0646 | 0 | 180 | 0 | 0 | 180 | 0 | 0 | 0 | 0 | 0 | 0 | 0 | 0 | 0 | 0 | 0 | 0 | 0 | N | 0 | 0 | 0 | #NUM! | 0 | 66.5252 | 66.5252
2025-01-15 09:00 | 50.7896 | 39.2302 | 117.6124 | 0 | 180 | 0 | 0 | 180 | 0 | 0 | 0 | 0 | 0 | 0 | 0 | 0 | 0 | 0 | 0 | 0 | 0 | N | 0 | 0 | 0 | #NUM! | 0 | 68.9467 | 68.9467
2025-01-15 09:06 | 49.464 | 40.5548 | 118.1977 | 0 | 180 | 0 | 0 | 180 | 0 | 0 | 0 | 0 | 0 | 0 | 0 | 0 | 0 | 0 | 0 | 0 | 0 | N | 0 | 0 | 0 | #NUM! | 0 | 71.3133 | 71.3133
2025-01-15 09:12 | 48.146 | 41.872 | 118.8233 | 0 | 180 | 0 | 0 | 180 | 0 | 0 | 0 | 0 | 0 | 0 | 0 | 0 | 0 | 0 | 0 | 0 | 0 | N | 0 | 0 | 0 | #NUM! | 0 | 73.6229 | 73.6229
2025-01-15 09:18 | 46.836 | 43.1811 | 119.4921 | 0 | 180 | 0 | 0 | 180 | 0 | 0 | 0 | 0 | 0 | 0 | 0 | 0 | 0 | 0 | 0 | 0 | 0 | N | 0 | 0 | 0 | #NUM! | 0 | 75.8737 | 75.8737
2025-01-15 09:24 | 45.535 | 44.4814 | 120.2073 | 0 | 180 | 0 | 0 | 180 | 0 | 0 | 0 | 0 | 0 | 0 | 0 | 0 | 0 | 0 | 0 | 0 | 0 | N | 0 | 0 | 0 | #NUM! | 0 | 78.0638 | 78.0638
2025-01-15 09:30 | 44.2437 | 45.772 | 120.9724 | 0 | 180 | 0 | 0 | 180 | 0 | 0 | 0 | 0 | 0 | 0 | 0 | 0 | 0 | 0 | 0 | 0 | 0 | N | 0 | 0 | 0 | #NUM! | 0 | 80.1913 | 80.1913
2025-01-15 09:36 | 42.9631 | 47.0519 | 121.7914 | 0 | 180 | 0 | 0 | 180 | 0 | 0 | 0 | 0 | 0 | 0 | 0 | 0 | 0 | 0 | 0 | 0 | 0 | N | 0 | 0 | 0 | #NUM! | 0 | 82.2547 | 82.2547
2025-01-15 09:42 | 41.6942 | 48.3202 | 122.6684 | 0 | 180 | 0 | 0 | 180 | 0 | 0 | 0 | 0 | 0 | 0 | 0 | 0 | 0 | 0 | 0 | 0 | 0 | N | 0 | 0 | 0 | #NUM! | 0 | 84.2523 | 84.2523
2025-01-15 09:48 | 40.438 | 49.5757 | 123.6083 | 0 | 180 | 0 | 0 | 180 | 0 | 0 | 0 | 0 | 0 | 0 | 0 | 0 | 0 | 0 | 0 | 0 | 0 | N | 0 | 0 | 0 | #NUM! | 0 | 86.1825 | 86.1825
2025-01-15 09:54 | 39.196 | 50.8172 | 124.6161 | 0 | 180 | 0 | 0 | 180 | 0 | 0 | 0 | 0 | 0 | 0 | 0 | 0 | 0 | 0 | 0 | 0 | 0 | N | 0 | 0 | 0 | #NUM! | 0 | 88.0439 | 88.0439
2025-01-15 10:00 | 37.9695 | 52.0431 | 125.6975 | 0 | 180 | 0 | 0 | 180 | 0 | 0 | 0 | 0 | 0 | 0 | 0 | 0 | 0 | 0 | 0 | 0 | 0 | N | 0 | 0 | 0 | #NUM! | 0 | 89.8349 | 89.8349
2025-01-15 10:06 | 36.76 | 53.252 | 126.8585 | 0 | 180 | 0 | 0 | 180 | 0 | 0 | 0 | 0 | 0 | 0 | 0 | 0 | 0 | 0 | 0 | 0 | 0 | N | 0 | 0 | 0 | #NUM! | 0 | 91.5543 | 91.5543
2025-01-15 10:12 | 35.5695 | 54.442 | 128.106 | 0 | 180 | 0 | 0 | 180 | 0 | 0 | 0 | 0 | 0 | 0 | 0 | 0 | 0 | 0 | 0 | 0 | 0 | N | 0 | 0 | 0 | #NUM! | 0 | 93.2007 | 93.2007
2025-01-15 10:18 | 34.3999 | 55.6112 | 129.447 | 0 | 180 | 0 | 0 | 180 | 0 | 0 | 0 | 0 | 0 | 0 | 0 | 0 | 0 | 0 | 0 | 0 | 0 | N | 0 | 0 | 0 | #NUM! | 0 | 94.7729 | 94.7729
2025-01-15 10:24 | 33.2534 | 56.7572 | 130.8895 | 0 | 180 | 0 | 0 | 180 | 0 | 0 | 0 | 0 | 0 | 0 | 0 | 0 | 0 | 0 | 0 | 0 | 0 | N | 0 | 0 | 0 | #NUM! | 0 | 96.2697 | 96.2697
2025-01-15 10:30 | 32.1325 | 57.8777 | 132.4418 | 0 | 180 | 0 | 0 | 180 | 0 | 0 | 0 | 0 | 0 | 0 | 0 | 0 | 0 | 0 | 0 | 0 | 0 | N | 0 | 0 | 0 | #NUM! | 0 | 97.69 | 97.69
2025-01-15 10:36 | 31.04 | 58.9697 | 134.1127 | 0 | 180 | 0 | 0 | 180 | 0 | 0 | 0 | 0 | 0 | 0 | 0 | 0 | 0 | 0 | 0 | 0 | 0 | N | 0 | 0 | 0 | #NUM! | 0 | 99.0327 | 99.0327
2025-01-15 10:42 | 29.9792 | 60.0301 | 135.9116 | 0 | 180 | 0 | 0 | 180 | 0 | 0 | 0 | 0 | 0 | 0 | 0 | 0 | 0 | 0 | 0 | 0 | 0 | N | 0 | 0 | 0 | #NUM! | 0 | 100.2969 | 100.2969
2025-01-15 10:48 | 28.9534 | 61.0555 | 137.8481 | 0 | 180 | 0 | 0 | 180 | 0 | 0 | 0 | 0 | 0 | 0 | 0 | 0 | 0 | 0 | 0 | 0 | 0 | N | 0 | 0 | 0 | #NUM! | 0 | 101.4815 | 101.4815
2025-01-15 10:54 | 27.9667 | 62.0419 | 139.9316 | 0 | 180 | 0 | 0 | 180 | 0 | 0 | 0 | 0 | 0 | 0 | 0 | 0 | 0 | 0 | 0 | 0 | 0 | N | 0 | 0 | 0 | #NUM! | 0 | 102.5857 | 102.5857
2025-01-15 11:00 | 27.0232 | 62.9851 | 142.1717 | 0 | 180 | 0 | 0 | 180 | 0 | 0 | 0 | 0 | 0 | 0 | 0 | 0 | 0 | 0 | 0 | 0 | 0 | N | 0 | 0 | 0 | #NUM! | 0 | 103.6088 | 103.6088
2025-01-15 11:06 | 26.1277 | 63.8802 | 144.5768 | 0 | 180 | 0 | 0 | 180 | 0 | 0 | 0 | 0 | 0 | 0 | 0 | 0 | 0 | 0 | 0 | 0 | 0 | N | 0 | 0 | 0 | #NUM! | 0 | 104.5499 | 104.5499
2025-01-15 11:12 | 25.2853 | 64.7223 | 147.1546 | 0 | 180 | 0 | 0 | 180 | 0 | 0 | 0 | 0 | 0 | 0 | 0 | 0 | 0 | 0 | 0 | 0 | 0 | N | 0 | 0 | 0 | #NUM! | 0 | 105.4084 | 105.4084
2025-01-15 11:18 | 24.5016 | 65.5058 | 149.9104 | 0 | 180 | 0 | 0 | 180 | 0 | 0 | 0 | 0 | 0 | 0 | 0 | 0 | 0 | 0 | 0 | 0 | 0 | N | 0 | 0 | 0 | #NUM! | 0 | 106.1836 | 106.1836
2025-01-15 11:24 | 23.7823 | 66.2248 | 152.8469 | 0 | 180 | 0 | 0 | 180 | 0 | 0 | 0 | 0 | 0 | 0 | 0 | 0 | 0 | 0 | 0 | 0 | 0 | N | 0 | 0 | 0 | #NUM! | 0 | 106.875 | 106.875
2025-01-15 11:30 | 23.1335 | 66.8734 | 155.9633 | 0 | 180 | 0 | 0 | 180 | 0 | 0 | 0 | 0 | 0 | 0 | 0 | 0 | 0 | 0 | 0 | 0 | 0 | N | 0 | 0 | 0 | #NUM! | 0 | 107.482 | 107.482
2025-01-15 11:36 | 22.5612 | 67.4455 | 159.2541 | 0 | 180 | 0 | 0 | 180 | 0 | 0 | 0 | 0 | 0 | 0 | 0 | 0 | 0 | 0 | 0 | 0 | 0 | N | 0 | 0 | 0 | #NUM! | 0 | 108.0043 | 108.0043
2025-01-15 11:42 | 22.0716 | 67.935 | 162.7081 | 0 | 180 | 0 | 0 | 180 | 0 | 0 | 0 | 0 | 0 | 0 | 0 | 0 | 0 | 0 | 0 | 0 | 0 | N | 0 | 0 | 0 | #NUM! | 0 | 108.4414 | 108.4414
2025-01-15 11:48 | 21.67 | 68.3364 | 166.3086 | 0 | 180 | 0 | 0 | 180 | 0 | 0 | 0 | 0 | 0 | 0 | 0 | 0 | 0 | 0 | 0 | 0 | 0 | N | 0 | 0 | 0 | #NUM! | 0 | 108.793 | 108.793
2025-01-15 11:54 | 21.3617 | 68.6446 | 170.0321 | 0 | 180 | 0 | 0 | 180 | 0 | 0 | 0 | 0 | 0 | 0 | 0 | 0 | 0 | 0 | 0 | 0 | 0 | N | 0 | 0 | 0 | #NUM! | 0 | 109.0589 | 109.0589
2025-01-15 12:00 | 21.1505 | 68.8557 | 173.8498 | 0 | 180 | 0 | 0 | 180 | 0 | 0 | 0 | 0 | 0 | 0 | 0 | 0 | 0 | 0 | 0 | 0 | 0 | N | 0 | 0 | 0 | #NUM! | 0 | 109.2389 | 109.2389
2025-01-15 12:06 | 21.0395 | 68.9667 | 177.7275 | 0 | 180 | 0 | 0 | 180 | 0 | 0 | 0 | 0 | 0 | 0 | 0 | 0 | 0 | 0 | 0 | 0 | 0 | N | 0 | 0 | 0 | #NUM! | 0 | 109.3328 | 109.3328
2025-01-15 12:12 | 21.0303 | 68.9759 | 181.628 | 0 | 180 | 0 | 0 | 180 | 0 | 0 | 0 | 0 | 0 | 0 | 0 | 0 | 0 | 0 | 0 | 0 | 0 | N | 0 | 0 | 0 | #NUM! | 0 | 109.3406 | 109.3406
2025-01-15 12:18 | 21.123 | 68.8832 | 185.5126 | 0 | 180 | 0 | 0 | 180 | 0 | 0 | 0 | 0 | 0 | 0 | 0 | 0 | 0 | 0 | 0 | 0 | 0 | N | 0 | 0 | 0 | #NUM! | 0 | 109.2622 | 109.2622
2025-01-15 12:24 | 21.3162 | 68.6901 | 189.3438 | 0 | 180 | 0 | 0 | 180 | 0 | 0 | 0 | 0 | 0 | 0 | 0 | 0 | 0 | 0 | 0 | 0 | 0 | N | 0 | 0 | 0 | #NUM! | 0 | 109.0978 | 109.0978
2025-01-15 12:30 | 21.6073 | 68.3991 | 193.0868 | 0 | 180 | 0 | 0 | 180 | 0 | 0 | 0 | 0 | 0 | 0 | 0 | 0 | 0 | 0 | 0 | 0 | 0 | N | 0 | 0 | 0 | #NUM! | 0 | 108.8474 | 108.8474
2025-01-15 12:36 | 21.9923 | 68.0142 | 196.7116 | 0 | 180 | 0 | 0 | 180 | 0 | 0 | 0 | 0 | 0 | 0 | 0 | 0 | 0 | 0 | 0 | 0 | 0 | N | 0 | 0 | 0 | #NUM! | 0 | 108.5112 | 108.5112
2025-01-15 12:42 | 22.4665 | 67.5402 | 200.1937 | 0 | 180 | 0 | 0 | 180 | 0 | 0 | 0 | 0 | 0 | 0 | 0 | 0 | 0 | 0 | 0 | 0 | 0 | N | 0 | 0 | 0 | #NUM! | 0 | 108.0895 | 108.0895
2025-01-15 12:48 | 23.0243 | 66.9826 | 203.5151 | 0 | 180 | 0 | 0 | 180 | 0 | 0 | 0 | 0 | 0 | 0 | 0 | 0 | 0 | 0 | 0 | 0 | 0 | N | 0 | 0 | 0 | #NUM! | 0 | 107.5826 | 107.5826
2025-01-15 12:54 | 23.6598 | 66.3473 | 206.6638 | 0 | 180 | 0 | 0 | 180 | 0 | 0 | 0 | 0 | 0 | 0 | 0 | 0 | 0 | 0 | 0 | 0 | 0 | N | 0 | 0 | 0 | #NUM! | 0 | 106.9908 | 106.9908
2025-01-15 13:00 | 24.3668 | 65.6405 | 209.6333 | 0 | 180 | 0 | 0 | 180 | 0 | 0 | 0 | 0 | 0 | 0 | 0 | 0 | 0 | 0 | 0 | 0 | 0 | N | 0 | 0 | 0 | #NUM! | 0 | 106.3146 | 106.3146
2025-01-15 13:06 | 25.1394 | 64.8681 | 212.4219 | 0 | 180 | 0 | 0 | 180 | 0 | 0 | 0 | 0 | 0 | 0 | 0 | 0 | 0 | 0 | 0 | 0 | 0 | N | 0 | 0 | 0 | #NUM! | 0 | 105.5544 | 105.5544
2025-01-15 13:12 | 25.9717 | 64.0362 | 215.0317 | 0 | 180 | 0 | 0 | 180 | 0 | 0 | 0 | 0 | 0 | 0 | 0 | 0 | 0 | 0 | 0 | 0 | 0 | N | 0 | 0 | 0 | #NUM! | 0 | 104.7108 | 104.7108
2025-01-15 13:18 | 26.8581 | 63.1501 | 217.4678 | 0 | 180 | 0 | 0 | 180 | 0 | 0 | 0 | 0 | 0 | 0 | 0 | 0 | 0 | 0 | 0 | 0 | 0 | N | 0 | 0 | 0 | #NUM! | 0 | 103.7845 | 103.7845
2025-01-15 13:24 | 27.7933 | 62.2152 | 219.7374 | 0 | 180 | 0 | 0 | 180 | 0 | 0 | 0 | 0 | 0 | 0 | 0 | 0 | 0 | 0 | 0 | 0 | 0 | N | 0 | 0 | 0 | #NUM! | 0 | 102.7761 | 102.7761
2025-01-15 13:30 | 28.7727 | 61.2361 | 221.8488 | 0 | 180 | 0 | 0 | 180 | 0 | 0 | 0 | 0 | 0 | 0 | 0 | 0 | 0 | 0 | 0 | 0 | 0 | N | 0 | 0 | 0 | #NUM! | 0 | 101.6863 | 101.6863
2025-01-15 13:36 | 29.7919 | 60.2174 | 223.8114 | 0 | 180 | 0 | 0 | 180 | 0 | 0 | 0 | 0 | 0 | 0 | 0 | 0 | 0 | 0 | 0 | 0 | 0 | N | 0 | 0 | 0 | #NUM! | 0 | 100.5159 | 100.5159
2025-01-15 13:42 | 30.8468 | 59.1628 | 225.6348 | 0 | 180 | 0 | 0 | 180 | 0 | 0 | 0 | 0 | 0 | 0 | 0 | 0 | 0 | 0 | 0 | 0 | 0 | N | 0 | 0 | 0 | #NUM! | 0 | 99.2659 | 99.2659
2025-01-15 13:48 | 31.9339 | 58.0761 | 227.3285 | 0 | 180 | 0 | 0 | 180 | 0 | 0 | 0 | 0 | 0 | 0 | 0 | 0 | 0 | 0 | 0 | 0 | 0 | N | 0 | 0 | 0 | #NUM! | 0 | 97.9371 | 97.9371
2025-01-15 13:54 | 33.05 | 56.9604 | 228.9018 | 0 | 180 | 0 | 0 | 180 | 0 | 0 | 0 | 0 | 0 | 0 | 0 | 0 | 0 | 0 | 0 | 0 | 0 | N | 0 | 0 | 0 | #NUM! | 0 | 96.5305 | 96.5305
2025-01-15 14:00 | 34.1923 | 55.8187 | 230.3639 | 0 | 180 | 0 | 0 | 180 | 0 | 0 | 0 | 0 | 0 | 0 | 0 | 0 | 0 | 0 | 0 | 0 | 0 | N | 0 | 0 | 0 | #NUM! | 0 | 95.0472 | 95.0472
2025-01-15 14:06 | 35.3581 | 54.6533 | 231.723 | 0 | 180 | 0 | 0 | 180 | 0 | 0 | 0 | 0 | 0 | 0 | 0 | 0 | 0 | 0 | 0 | 0 | 0 | N | 0 | 0 | 0 | #NUM! | 0 | 93.4882 | 93.4882
2025-01-15 14:12 | 36.5452 | 53.4667 | 232.9871 | 0 | 180 | 0 | 0 | 180 | 0 | 0 | 0 | 0 | 0 | 0 | 0 | 0 | 0 | 0 | 0 | 0 | 0 | N | 0 | 0 | 0 | #NUM! | 0 | 91.8548 | 91.8548
2025-01-15 14:18 | 37.7516 | 52.2609 | 234.1636 | 0 | 180 | 0 | 0 | 180 | 0 | 0 | 0 | 0 | 0 | 0 | 0 | 0 | 0 | 0 | 0 | 0 | 0 | N | 0 | 0 | 0 | #NUM! | 0 | 90.1481 | 90.1481
2025-01-15 14:24 | 38.9754 | 51.0377 | 235.2593 | 0 | 180 | 0 | 0 | 180 | 0 | 0 | 0 | 0 | 0 | 0 | 0 | 0 | 0 | 0 | 0 | 0 | 0 | N | 0 | 0 | 0 | #NUM! | 0 | 88.3695 | 88.3695
2025-01-15 14:30 | 40.215 | 49.7987 | 236.2803 | 0 | 180 | 0 | 0 | 180 | 0 | 0 | 0 | 0 | 0 | 0 | 0 | 0 | 0 | 0 | 0 | 0 | 0 | N | 0 | 0 | 0 | #NUM! | 0 | 86.5203 | 86.5203
2025-01-15 14:36 | 41.4689 | 48.5453 | 237.2325 | 0 | 180 | 0 | 0 | 180 | 0 | 0 | 0 | 0 | 0 | 0 | 0 | 0 | 0 | 0 | 0 | 0 | 0 | N | 0 | 0 | 0 | #NUM! | 0 | 84.6019 | 84.6019
2025-01-15 14:42 | 42.7359 | 47.279 | 238.1209 | 0 | 180 | 0 | 0 | 180 | 0 | 0 | 0 | 0 | 0 | 0 | 0 | 0 | 0 | 0 | 0 | 0 | 0 | N | 0 | 0 | 0 | #NUM! | 0 | 82.6159 | 82.6159
2025-01-15 14:48 | 44.0148 | 46.0008 | 238.9505 | 0 | 180 | 0 | 0 | 180 | 0 | 0 | 0 | 0 | 0 | 0 | 0 | 0 | 0 | 0 | 0 | 0 | 0 | N | 0 | 0 | 0 | #NUM! | 0 | 80.5637 | 80.5637
2025-01-15 14:54 | 45.3045 | 44.7118 | 239.7255 | 0 | 180 | 0 | 0 | 180 | 0 | 0 | 0 | 0 | 0 | 0 | 0 | 0 | 0 | 0 | 0 | 0 | 0 | N | 0 | 0 | 0 | #NUM! | 0 | 78.447 | 78.447
2025-01-15 15:00 | 46.6041 | 43.4129 | 240.4499 | 0 | 180 | 0 | 0 | 180 | 0 | 0 | 0 | 0 | 0 | 0 | 0 | 0 | 0 | 0 | 0 | 0 | 0 | N | 0 | 0 | 0 | #NUM! | 0 | 76.2675 | 76.2675
2025-01-15 15:06 | 47.9128 | 42.1051 | 241.1272 | 0 | 180 | 0 | 0 | 180 | 0 | 0 | 0 | 0 | 0 | 0 | 0 | 0 | 0 | 0 | 0 | 0 | 0 | N | 0 | 0 | 0 | #NUM! | 0 | 74.0269 | 74.0269
2025-01-15 15:12 | 49.2298 | 40.7889 | 241.7609 | 0 | 180 | 0 | 0 | 180 | 0 | 0 | 0 | 0 | 0 | 0 | 0 | 0 | 0 | 0 | 0 | 0 | 0 | N | 0 | 0 | 0 | #NUM! | 0 | 71.727 | 71.727
2025-01-15 15:18 | 50.5544 | 39.4652 | 242.3538 | 0 | 180 | 0 | 0 | 180 | 0 | 0 | 0 | 0 | 0 | 0 | 0 | 0 | 0 | 0 | 0 | 0 | 0 | N | 0 | 0 | 0 | #NUM! | 0 | 69.3698 | 69.3698
2025-01-15 15:24 | 51.8859 | 38.1346 | 242.9087 | 0 | 180 | 0 | 0 | 180 | 0 | 0 | 0 | 0 | 0 | 0 | 0 | 0 | 0 | 0 | 0 | 0 | 0 | N | 0 | 0 | 0 | #NUM! | 0 | 66.9573 | 66.9573
2025-01-15 15:30 | 53.2239 | 36.7976 | 243.428 | 0 | 180 | 0 | 0 | 180 | 0 | 0 | 0 | 0 | 0 | 0 | 0 | 0 | 0 | 0 | 0 | 0 | 0 | N | 0 | 0 | 0 | #NUM! | 0 | 64.4915 | 64.4915
2025-01-15 15:36 | 54.5678 | 35.4548 | 243.9141 | 0 | 180 | 0 | 0 | 180 | 0 | 0 | 0 | 0 | 0 | 0 | 0 | 0 | 0 | 0 | 0 | 0 | 0 | N | 0 | 0 | 0 | #NUM! | 0 | 61.9747 | 61.9747
2025-01-15 15:42 | 55.9171 | 34.1067 | 244.3689 | 0 | 180 | 0 | 0 | 180 | 0 | 0 | 0 | 0 | 0 | 0 | 0 | 0 | 0 | 0 | 0 | 0 | 0 | N | 0 | 0 | 0 | #NUM! | 0 | 59.409 | 59.409
2025-01-15 15:48 | 57.2714 | 32.7537 | 244.7944 | 0 | 180 | 0 | 0 | 180 | 0 | 0 | 0 | 0 | 0 | 0 | 0 | 0 | 0 | 0 | 0 | 0 | 0 | N | 0 | 0 | 0 | #NUM! | 0 | 56.797 | 56.797
2025-01-15 15:54 | 58.6303 | 31.3961 | 245.1922 | 0 | 180 | 0 | 0 | 180 | 0 | 0 | 0 | 0 | 0 | 0 | 0 | 0 | 0 | 0 | 0 | 0 | 0 | N | 0 | 0 | 0 | #NUM! | 0 | 54.1412 | 54.1412
2025-01-15 16:00 | 59.9934 | 30.0344 | 245.5639 | 0 | 180 | 0 | 0 | 180 | 0 | 0 | 0 | 0 | 0 | 0 | 0 | 0 | 0 | 0 | 0 | 0 | 0 | N | 0 | 0 | 0 | #NUM! | 0 | 51.4442 | 51.4442
2025-01-15 16:06 | 61.3604 | 28.669 | 245.9109 | 0 | 180 | 0 | 0 | 180 | 0 | 0 | 0 | 0 | 0 | 0 | 0 | 0 | 0 | 0 | 0 | 0 | 0 | N | 0 | 0 | 0 | #NUM! | 0 | 48.709 | 48.709
2025-01-15 16:12 | 62.7311 | 27.3001 | 246.2346 | 0 | 180 | 0 | 0 | 180 | 0 | 0 | 0 | 0 | 0 | 0 | 0 | 0 | 0 | 0 | 0 | 0 | 0 | N | 0 | 0 | 0 | #NUM! | 0 | 45.9386 | 45.9386
2025-01-15 16:18 | 64.105 | 25.9281 | 246.5361 | 0 | 180 | 0 | 0 | 180 | 0 | 0 | 0 | 0 | 0 | 0 | 0 | 0 | 0 | 0 | 0 | 0 | 0 | N | 0 | 0 | 0 | #NUM! | 0 | 43.1364 | 43.1364
2025-01-15 16:24 | 65.4819 | 24.5532 | 246.8164 | 0 | 180 | 0 | 0 | 180 | 0 | 0 | 0 | 0 | 0 | 0 | 0 | 0 | 0 | 0 | 0 | 0 | 0 | N | 0 | 0 | 0 | #NUM! | 0 | 40.306 | 40.306
2025-01-15 16:30 | 66.8617 | 23.1758 | 247.0766 | 0 | 180 | 0 | 0 | 180 | 0 | 0 | 0 | 0 | 0 | 0 | 0 | 0 | 0 | 0 | 0 | 0 | 0 | N | 0 | 0 | 0 | #NUM! | 0 | 37.4514 | 37.4514
2025-01-15 16:36 | 68.244 | 21.7961 | 247.3176 | 0 | 180 | 0 | 0 | 180 | 0 | 0 | 0 | 0 | 0 | 0 | 0 | 0 | 0 | 0 | 0 | 0 | 0 | N | 0 | 0 | 0 | #NUM! | 0 | 34.5772 | 34.5772
2025-01-15 16:42 | 69.6287 | 20.4144 | 247.5401 | 0 | 180 | 0 | 0 | 180 | 0 | 0 | 0 | 0 | 0 | 0 | 0 | 0 | 0 | 0 | 0 | 0 | 0 | N | 0 | 0 | 0 | #NUM! | 0 | 31.6884 | 31.6884
2025-01-15 16:48 | 71.0155 | 19.0309 | 247.745 | 0 | 180 | 0 | 0 | 180 | 0 | 0 | 0 | 0 | 0 | 0 | 0 | 0 | 0 | 0 | 0 | 0 | 0 | N | 0 | 0 | 0 | #NUM! | 0 | 28.791 | 28.791
2025-01-15 16:54 | 72.4043 | 17.646 | 247.9328 | 0 | 180 | 0 | 0 | 180 | 0 | 0 | 0 | 0 | 0 | 0 | 0 | 0 | 0 | 0 | 0 | 0 | 0 | N | 0 | 0 | 0 | #NUM! | 0 | 25.8919 | 25.8919
2025-01-15 17:00 | 73.7948 | 16.2599 | 248.1042 | 0 | 180 | 0 | 0 | 180 | 0 | 0 | 0 | 0 | 0 | 0 | 0 | 0 | 0 | 0 | 0 | 0 | 0 | N | 0 | 0 | 0 | #NUM! | 0 | 22.9995 | 22.9995
2025-01-15 17:06 | 75.187 | 14.873 | 248.2596 | 0 | 180 | 0 | 0 | 180 | 0 | 0 | 0 | 0 | 0 | 0 | 0 | 0 | 0 | 0 | 0 | 0 | 0 | N | 0 | 0 | 0 | #NUM! | 0 | 20.124 | 20.124
2025-01-15 17:12 | 76.5806 | 13.4857 | 248.3997 | 0 | 180 | 0 | 0 | 180 | 0 | 0 | 0 | 0 | 0 | 0 | 0 | 0 | 0 | 0 | 0 | 0 | 0 | N | 0 | 0 | 0 | #NUM! | 0 | 17.2785 | 17.2785
2025-01-15 17:18 | 77.9754 | 12.0984 | 248.5248 | 0 | 180 | 0 | 0 | 180 | 0 | 0 | 0 | 0 | 0 | 0 | 0 | 0 | 0 | 0 | 0 | 0 | 0 | N | 0 | 0 | 0 | #NUM! | 0 | 14.4798 | 14.4798
2025-01-15 17:24 | 79.3714 | 10.7117 | 248.6353 | 0 | 180 | 0 | 0 | 180 | 0 | 0 | 0 | 0 | 0 | 0 | 0 | 0 | 0 | 0 | 0 | 0 | 0 | N | 0 | 0 | 0 | #NUM! | 0 | 11.7507 | 11.7507
2025-01-15 17:30 | 80.7684 | 9.3265 | 248.7316 | 0 | 180 | 0 | 0 | 180 | 0 | 0 | 0 | 0 | 0 | 0 | 0 | 0 | 0 | 0 | 0 | 0 | 0 | N | 0 | 0 | 0 | #NUM! | 0 | 9.1228 | 9.1228
2025-01-15 17:36 | 82.1663 | 7.944 | 248.8138 | 0 | 180 | 0 | 0 | 180 | 0 | 0 | 0 | 0 | 0 | 0 | 0 | 0 | 0 | 0 | 0 | 0 | 0 | N | 0 | 0 | 0 | #NUM! | 0 | 6.6414 | 6.6414
2025-01-15 17:42 | 83.5649 | 6.566 | 248.8824 | 0 | 180 | 0 | 0 | 180 | 0 | 0 | 0 | 0 | 0 | 0 | 0 | 0 | 0 | 0 | 0 | 0 | 0 | N | 0 | 0 | 0 | #NUM! | 0 | 4.3741 | 4.3741
2025-01-15 17:48 | 84.964 | 5.1952 | 248.9374 | 0 | 180 | 0 | 0 | 180 | 0 | 0 | 0 | 0 | 0 | 0 | 0 | 0 | 0 | 0 | 0 | 0 | 0 | N | 0 | 0 | 0 | #NUM! | 0 | 2.4244 | 2.4244
2025-01-16 06:36 | 83.8725 | 6.2638 | 111.0013 | 0 | 180 | 0 | 0 | 180 | 0 | 0 | 0 | 0 | 0 | 0 | 0 | 0 | 0 | 0 | 0 | 0 | 0 | N | 0 | 0 | 0 | #NUM! | 0 | 3.9137 | 3.9137
2025-01-16 06:42 | 82.4727 | 7.6416 | 111.0649 | 0 | 180 | 0 | 0 | 180 | 0 | 0 | 0 | 0 | 0 | 0 | 0 | 0 | 0 | 0 | 0 | 0 | 0 | N | 0 | 0 | 0 | #NUM! | 0 | 6.1233 | 6.1233
2025-01-16 06:48 | 81.0736 | 9.0244 | 111.1422 | 0 | 180 | 0 | 0 | 180 | 0 | 0 | 0 | 0 | 0 | 0 | 0 | 0 | 0 | 0 | 0 | 0 | 0 | N | 0 | 0 | 0 | #NUM! | 0 | 8.5666 | 8.5666
2025-01-16 06:54 | 79.6752 | 10.4103 | 111.2333 | 0 | 180 | 0 | 0 | 180 | 0 | 0 | 0 | 0 | 0 | 0 | 0 | 0 | 0 | 0 | 0 | 0 | 0 | N | 0 | 0 | 0 | #NUM! | 0 | 11.1692 | 11.1692
2025-01-16 07:00 | 78.2778 | 11.7978 | 111.3386 | 0 | 180 | 0 | 0 | 180 | 0 | 0 | 0 | 0 | 0 | 0 | 0 | 0 | 0 | 0 | 0 | 0 | 0 | N | 0 | 0 | 0 | #NUM! | 0 | 13.8817 | 13.8817
2025-01-16 07:06 | 76.8815 | 13.1863 | 111.4583 | 0 | 180 | 0 | 0 | 180 | 0 | 0 | 0 | 0 | 0 | 0 | 0 | 0 | 0 | 0 | 0 | 0 | 0 | N | 0 | 0 | 0 | #NUM! | 0 | 16.6699 | 16.6699
2025-01-16 07:12 | 75.4863 | 14.5749 | 111.5928 | 0 | 180 | 0 | 0 | 180 | 0 | 0 | 0 | 0 | 0 | 0 | 0 | 0 | 0 | 0 | 0 | 0 | 0 | N | 0 | 0 | 0 | #NUM! | 0 | 19.5095 | 19.5095
2025-01-16 07:18 | 74.0926 | 15.9632 | 111.7425 | 0 | 180 | 0 | 0 | 180 | 0 | 0 | 0 | 0 | 0 | 0 | 0 | 0 | 0 | 0 | 0 | 0 | 0 | N | 0 | 0 | 0 | #NUM! | 0 | 22.3825 | 22.3825
2025-01-16 07:24 | 72.7003 | 17.3509 | 111.9079 | 0 | 180 | 0 | 0 | 180 | 0 | 0 | 0 | 0 | 0 | 0 | 0 | 0 | 0 | 0 | 0 | 0 | 0 | N | 0 | 0 | 0 | #NUM! | 0 | 25.275 | 25.275
2025-01-16 07:30 | 71.3097 | 18.7375 | 112.0895 | 0 | 180 | 0 | 0 | 180 | 0 | 0 | 0 | 0 | 0 | 0 | 0 | 0 | 0 | 0 | 0 | 0 | 0 | N | 0 | 0 | 0 | #NUM! | 0 | 28.1764 | 28.1764
2025-01-16 07:36 | 69.921 | 20.1227 | 112.288 | 0 | 180 | 0 | 0 | 180 | 0 | 0 | 0 | 0 | 0 | 0 | 0 | 0 | 0 | 0 | 0 | 0 | 0 | N | 0 | 0 | 0 | #NUM! | 0 | 31.0778 | 31.0778
2025-01-16 07:42 | 68.5344 | 21.5064 | 112.5039 | 0 | 180 | 0 | 0 | 180 | 0 | 0 | 0 | 0 | 0 | 0 | 0 | 0 | 0 | 0 | 0 | 0 | 0 | N | 0 | 0 | 0 | #NUM! | 0 | 33.9721 | 33.9721
2025-01-16 07:48 | 67.1499 | 22.8881 | 112.7379 | 0 | 180 | 0 | 0 | 180 | 0 | 0 | 0 | 0 | 0 | 0 | 0 | 0 | 0 | 0 | 0 | 0 | 0 | N | 0 | 0 | 0 | #NUM! | 0 | 36.8531 | 36.8531
2025-01-16 07:54 | 65.768 | 24.2677 | 112.9909 | 0 | 180 | 0 | 0 | 180 | 0 | 0 | 0 | 0 | 0 | 0 | 0 | 0 | 0 | 0 | 0 | 0 | 0 | N | 0 | 0 | 0 | #NUM! | 0 | 39.7156 | 39.7156
2025-01-16 08:00 | 64.3887 | 25.6448 | 113.2638 | 0 | 180 | 0 | 0 | 180 | 0 | 0 | 0 | 0 | 0 | 0 | 0 | 0 | 0 | 0 | 0 | 0 | 0 | N | 0 | 0 | 0 | #NUM! | 0 | 42.5549 | 42.5549
2025-01-16 08:06 | 63.0123 | 27.0192 | 113.5574 | 0 | 180 | 0 | 0 | 180 | 0 | 0 | 0 | 0 | 0 | 0 | 0 | 0 | 0 | 0 | 0 | 0 | 0 | N | 0 | 0 | 0 | #NUM! | 0 | 45.3669 | 45.3669
2025-01-16 08:12 | 61.6391 | 28.3906 | 113.8728 | 0 | 180 | 0 | 0 | 180 | 0 | 0 | 0 | 0 | 0 | 0 | 0 | 0 | 0 | 0 | 0 | 0 | 0 | N | 0 | 0 | 0 | #NUM! | 0 | 48.1478 | 48.1478
2025-01-16 08:18 | 60.2694 | 29.7588 | 114.2112 | 0 | 180 | 0 | 0 | 180 | 0 | 0 | 0 | 0 | 0 | 0 | 0 | 0 | 0 | 0 | 0 | 0 | 0 | N | 0 | 0 | 0 | #NUM! | 0 | 50.8944 | 50.8944
2025-01-16 08:24 | 58.9034 | 31.1233 | 114.5739 | 0 | 180 | 0 | 0 | 180 | 0 | 0 | 0 | 0 | 0 | 0 | 0 | 0 | 0 | 0 | 0 | 0 | 0 | N | 0 | 0 | 0 | #NUM! | 0 | 53.6033 | 53.6033
2025-01-16 08:30 | 57.5415 | 32.4838 | 114.9622 | 0 | 180 | 0 | 0 | 180 | 0 | 0 | 0 | 0 | 0 | 0 | 0 | 0 | 0 | 0 | 0 | 0 | 0 | N | 0 | 0 | 0 | #NUM! | 0 | 56.2718 | 56.2718
2025-01-16 08:36 | 56.184 | 33.84 | 115.3777 | 0 | 180 | 0 | 0 | 180 | 0 | 0 | 0 | 0 | 0 | 0 | 0 | 0 | 0 | 0 | 0 | 0 | 0 | N | 0 | 0 | 0 | #NUM! | 0 | 58.897 | 58.897
2025-01-16 08:42 | 54.8314 | 35.1915 | 115.822 | 0 | 180 | 0 | 0 | 180 | 0 | 0 | 0 | 0 | 0 | 0 | 0 | 0 | 0 | 0 | 0 | 0 | 0 | N | 0 | 0 | 0 | #NUM! | 0 | 61.4765 | 61.4765
2025-01-16 08:48 | 53.4839 | 36.5378 | 116.2969 | 0 | 180 | 0 | 0 | 180 | 0 | 0 | 0 | 0 | 0 | 0 | 0 | 0 | 0 | 0 | 0 | 0 | 0 | N | 0 | 0 | 0 | #NUM! | 0 | 64.0076 | 64.0076
2025-01-16 08:54 | 52.1422 | 37.8786 | 116.8046 | 0 | 180 | 0 | 0 | 180 | 0 | 0 | 0 | 0 | 0 | 0 | 0 | 0 | 0 | 0 | 0 | 0 | 0 | N | 0 | 0 | 0 | #NUM! | 0 | 66.4882 | 66.4882
2025-01-16 09:00 | 50.8066 | 39.2132 | 117.3471 | 0 | 180 | 0 | 0 | 180 | 0 | 0 | 0 | 0 | 0 | 0 | 0 | 0 | 0 | 0 | 0 | 0 | 0 | N | 0 | 0 | 0 | #NUM! | 0 | 68.9161 | 68.9161
2025-01-16 09:06 | 49.4778 | 40.5411 | 117.9269 | 0 | 180 | 0 | 0 | 180 | 0 | 0 | 0 | 0 | 0 | 0 | 0 | 0 | 0 | 0 | 0 | 0 | 0 | N | 0 | 0 | 0 | #NUM! | 0 | 71.289 | 71.289
2025-01-16 09:12 | 48.1563 | 41.8617 | 118.5467 | 0 | 180 | 0 | 0 | 180 | 0 | 0 | 0 | 0 | 0 | 0 | 0 | 0 | 0 | 0 | 0 | 0 | 0 | N | 0 | 0 | 0 | #NUM! | 0 | 73.605 | 73.605
2025-01-16 09:18 | 46.8428 | 43.1744 | 119.2093 | 0 | 180 | 0 | 0 | 180 | 0 | 0 | 0 | 0 | 0 | 0 | 0 | 0 | 0 | 0 | 0 | 0 | 0 | N | 0 | 0 | 0 | #NUM! | 0 | 75.8622 | 75.8622
2025-01-16 09:24 | 45.538 | 44.4784 | 119.9181 | 0 | 180 | 0 | 0 | 180 | 0 | 0 | 0 | 0 | 0 | 0 | 0 | 0 | 0 | 0 | 0 | 0 | 0 | N | 0 | 0 | 0 | #NUM! | 0 | 78.0587 | 78.0587
2025-01-16 09:30 | 44.2429 | 45.7728 | 120.6766 | 0 | 180 | 0 | 0 | 180 | 0 | 0 | 0 | 0 | 0 | 0 | 0 | 0 | 0 | 0 | 0 | 0 | 0 | N | 0 | 0 | 0 | #NUM! | 0 | 80.1928 | 80.1928
2025-01-16 09:36 | 42.9581 | 47.0569 | 121.4886 | 0 | 180 | 0 | 0 | 180 | 0 | 0 | 0 | 0 | 0 | 0 | 0 | 0 | 0 | 0 | 0 | 0 | 0 | N | 0 | 0 | 0 | #NUM! | 0 | 82.2626 | 82.2626
2025-01-16 09:42 | 41.6849 | 48.3294 | 122.3584 | 0 | 180 | 0 | 0 | 180 | 0 | 0 | 0 | 0 | 0 | 0 | 0 | 0 | 0 | 0 | 0 | 0 | 0 | N | 0 | 0 | 0 | #NUM! | 0 | 84.2667 | 84.2667
2025-01-16 09:48 | 40.4243 | 49.5894 | 123.2907 | 0 | 180 | 0 | 0 | 180 | 0 | 0 | 0 | 0 | 0 | 0 | 0 | 0 | 0 | 0 | 0 | 0 | 0 | N | 0 | 0 | 0 | #NUM! | 0 | 86.2034 | 86.2034
2025-01-16 09:54 | 39.1775 | 50.8356 | 124.2907 | 0 | 180 | 0 | 0 | 180 | 0 | 0 | 0 | 0 | 0 | 0 | 0 | 0 | 0 | 0 | 0 | 0 | 0 | N | 0 | 0 | 0 | #NUM! | 0 | 88.0712 | 88.0712
2025-01-16 10:00 | 37.9461 | 52.0665 | 125.3639 | 0 | 180 | 0 | 0 | 180 | 0 | 0 | 0 | 0 | 0 | 0 | 0 | 0 | 0 | 0 | 0 | 0 | 0 | N | 0 | 0 | 0 | #NUM! | 0 | 89.8687 | 89.8687
2025-01-16 10:06 | 36.7314 | 53.2806 | 126.5167 | 0 | 180 | 0 | 0 | 180 | 0 | 0 | 0 | 0 | 0 | 0 | 0 | 0 | 0 | 0 | 0 | 0 | 0 | N | 0 | 0 | 0 | #NUM! | 0 | 91.5945 | 91.5945
2025-01-16 10:12 | 35.5354 | 54.4762 | 127.7556 | 0 | 180 | 0 | 0 | 180 | 0 | 0 | 0 | 0 | 0 | 0 | 0 | 0 | 0 | 0 | 0 | 0 | 0 | N | 0 | 0 | 0 | #NUM! | 0 | 93.2473 | 93.2473
2025-01-16 10:18 | 34.3599 | 55.6511 | 129.0881 | 0 | 180 | 0 | 0 | 180 | 0 | 0 | 0 | 0 | 0 | 0 | 0 | 0 | 0 | 0 | 0 | 0 | 0 | N | 0 | 0 | 0 | #NUM! | 0 | 94.8258 | 94.8258
2025-01-16 10:24 | 33.2073 | 56.8033 | 130.522 | 0 | 180 | 0 | 0 | 180 | 0 | 0 | 0 | 0 | 0 | 0 | 0 | 0 | 0 | 0 | 0 | 0 | 0 | N | 0 | 0 | 0 | #NUM! | 0 | 96.329 | 96.329
2025-01-16 10:30 | 32.0799 | 57.9302 | 132.0658 | 0 | 180 | 0 | 0 | 180 | 0 | 0 | 0 | 0 | 0 | 0 | 0 | 0 | 0 | 0 | 0 | 0 | 0 | N | 0 | 0 | 0 | #NUM! | 0 | 97.7555 | 97.7555
2025-01-16 10:36 | 30.9807 | 59.029 | 133.7286 | 0 | 180 | 0 | 0 | 180 | 0 | 0 | 0 | 0 | 0 | 0 | 0 | 0 | 0 | 0 | 0 | 0 | 0 | N | 0 | 0 | 0 | #NUM! | 0 | 99.1045 | 99.1045
2025-01-16 10:42 | 29.9126 | 60.0966 | 135.5197 | 0 | 180 | 0 | 0 | 180 | 0 | 0 | 0 | 0 | 0 | 0 | 0 | 0 | 0 | 0 | 0 | 0 | 0 | N | 0 | 0 | 0 | #NUM! | 0 | 100.3748 | 100.3748
2025-01-16 10:48 | 28.8793 | 61.1296 | 137.4491 | 0 | 180 | 0 | 0 | 180 | 0 | 0 | 0 | 0 | 0 | 0 | 0 | 0 | 0 | 0 | 0 | 0 | 0 | N | 0 | 0 | 0 | #NUM! | 0 | 101.5656 | 101.5656
2025-01-16 10:54 | 27.8846 | 62.1239 | 139.5265 | 0 | 180 | 0 | 0 | 180 | 0 | 0 | 0 | 0 | 0 | 0 | 0 | 0 | 0 | 0 | 0 | 0 | 0 | N | 0 | 0 | 0 | #NUM! | 0 | 102.676 | 102.676
2025-01-16 11:00 | 26.9328 | 63.0754 | 141.7618 | 0 | 180 | 0 | 0 | 180 | 0 | 0 | 0 | 0 | 0 | 0 | 0 | 0 | 0 | 0 | 0 | 0 | 0 | N | 0 | 0 | 0 | #NUM! | 0 | 103.705 | 103.705
2025-01-16 11:06 | 26.0287 | 63.9792 | 144.164 | 0 | 180 | 0 | 0 | 180 | 0 | 0 | 0 | 0 | 0 | 0 | 0 | 0 | 0 | 0 | 0 | 0 | 0 | N | 0 | 0 | 0 | #NUM! | 0 | 104.6521 | 104.6521
2025-01-16 11:12 | 25.1774 | 64.8302 | 146.7409 | 0 | 180 | 0 | 0 | 180 | 0 | 0 | 0 | 0 | 0 | 0 | 0 | 0 | 0 | 0 | 0 | 0 | 0 | N | 0 | 0 | 0 | #NUM! | 0 | 105.5165 | 105.5165
2025-01-16 11:18 | 24.3844 | 65.6229 | 149.4986 | 0 | 180 | 0 | 0 | 180 | 0 | 0 | 0 | 0 | 0 | 0 | 0 | 0 | 0 | 0 | 0 | 0 | 0 | N | 0 | 0 | 0 | #NUM! | 0 | 106.2975 | 106.2975
2025-01-16 11:24 | 23.6557 | 66.3514 | 152.4404 | 0 | 180 | 0 | 0 | 180 | 0 | 0 | 0 | 0 | 0 | 0 | 0 | 0 | 0 | 0 | 0 | 0 | 0 | N | 0 | 0 | 0 | #NUM! | 0 | 106.9946 | 106.9946
2025-01-16 11:30 | 22.9974 | 67.0095 | 155.5658 | 0 | 180 | 0 | 0 | 180 | 0 | 0 | 0 | 0 | 0 | 0 | 0 | 0 | 0 | 0 | 0 | 0 | 0 | N | 0 | 0 | 0 | #NUM! | 0 | 107.6073 | 107.6073
2025-01-16 11:36 | 22.4157 | 67.591 | 158.8699 | 0 | 180 | 0 | 0 | 180 | 0 | 0 | 0 | 0 | 0 | 0 | 0 | 0 | 0 | 0 | 0 | 0 | 0 | N | 0 | 0 | 0 | #NUM! | 0 | 108.1352 | 108.1352
2025-01-16 11:42 | 21.9167 | 68.0898 | 162.3419 | 0 | 180 | 0 | 0 | 180 | 0 | 0 | 0 | 0 | 0 | 0 | 0 | 0 | 0 | 0 | 0 | 0 | 0 | N | 0 | 0 | 0 | #NUM! | 0 | 108.5777 | 108.5777
2025-01-16 11:48 | 21.5062 | 68.5002 | 165.9652 | 0 | 180 | 0 | 0 | 180 | 0 | 0 | 0 | 0 | 0 | 0 | 0 | 0 | 0 | 0 | 0 | 0 | 0 | N | 0 | 0 | 0 | #NUM! | 0 | 108.9347 | 108.9347
2025-01-16 11:54 | 21.1894 | 68.8169 | 169.7165 | 0 | 180 | 0 | 0 | 180 | 0 | 0 | 0 | 0 | 0 | 0 | 0 | 0 | 0 | 0 | 0 | 0 | 0 | N | 0 | 0 | 0 | #NUM! | 0 | 109.2059 | 109.2059
2025-01-16 12:00 | 20.9704 | 69.0358 | 173.5663 | 0 | 180 | 0 | 0 | 180 | 0 | 0 | 0 | 0 | 0 | 0 | 0 | 0 | 0 | 0 | 0 | 0 | 0 | N | 0 | 0 | 0 | #NUM! | 0 | 109.3911 | 109.3911
2025-01-16 12:06 | 20.8525 | 69.1537 | 177.4799 | 0 | 180 | 0 | 0 | 180 | 0 | 0 | 0 | 0 | 0 | 0 | 0 | 0 | 0 | 0 | 0 | 0 | 0 | N | 0 | 0 | 0 | #NUM! | 0 | 109.49 | 109.49
2025-01-16 12:12 | 20.8373 | 69.1689 | 181.4193 | 0 | 180 | 0 | 0 | 180 | 0 | 0 | 0 | 0 | 0 | 0 | 0 | 0 | 0 | 0 | 0 | 0 | 0 | N | 0 | 0 | 0 | #NUM! | 0 | 109.5028 | 109.5028
2025-01-16 12:18 | 20.925 | 69.0812 | 185.3446 | 0 | 180 | 0 | 0 | 180 | 0 | 0 | 0 | 0 | 0 | 0 | 0 | 0 | 0 | 0 | 0 | 0 | 0 | N | 0 | 0 | 0 | #NUM! | 0 | 109.4293 | 109.4293
2025-01-16 12:24 | 21.1143 | 68.8919 | 189.2172 | 0 | 180 | 0 | 0 | 180 | 0 | 0 | 0 | 0 | 0 | 0 | 0 | 0 | 0 | 0 | 0 | 0 | 0 | N | 0 | 0 | 0 | #NUM! | 0 | 109.2696 | 109.2696
2025-01-16 12:30 | 21.4027 | 68.6037 | 193.0009 | 0 | 180 | 0 | 0 | 180 | 0 | 0 | 0 | 0 | 0 | 0 | 0 | 0 | 0 | 0 | 0 | 0 | 0 | N | 0 | 0 | 0 | #NUM! | 0 | 109.0238 | 109.0238
2025-01-16 12:36 | 21.786 | 68.2204 | 196.6649 | 0 | 180 | 0 | 0 | 180 | 0 | 0 | 0 | 0 | 0 | 0 | 0 | 0 | 0 | 0 | 0 | 0 | 0 | N | 0 | 0 | 0 | #NUM! | 0 | 108.6921 | 108.6921
2025-01-16 12:42 | 22.2595 | 67.7471 | 200.1839 | 0 | 180 | 0 | 0 | 180 | 0 | 0 | 0 | 0 | 0 | 0 | 0 | 0 | 0 | 0 | 0 | 0 | 0 | N | 0 | 0 | 0 | #NUM! | 0 | 108.2747 | 108.2747
2025-01-16 12:48 | 22.8174 | 67.1894 | 203.5391 | 0 | 180 | 0 | 0 | 180 | 0 | 0 | 0 | 0 | 0 | 0 | 0 | 0 | 0 | 0 | 0 | 0 | 0 | N | 0 | 0 | 0 | #NUM! | 0 | 107.772 | 107.772
2025-01-16 12:54 | 23.4538 | 66.5532 | 206.7183 | 0 | 180 | 0 | 0 | 180 | 0 | 0 | 0 | 0 | 0 | 0 | 0 | 0 | 0 | 0 | 0 | 0 | 0 | N | 0 | 0 | 0 | #NUM! | 0 | 107.1843 | 107.1843
2025-01-16 13:00 | 24.1624 | 65.8448 | 209.7148 | 0 | 180 | 0 | 0 | 180 | 0 | 0 | 0 | 0 | 0 | 0 | 0 | 0 | 0 | 0 | 0 | 0 | 0 | N | 0 | 0 | 0 | #NUM! | 0 | 106.512 | 106.512
2025-01-16 13:06 | 24.9371 | 65.0704 | 212.5269 | 0 | 180 | 0 | 0 | 180 | 0 | 0 | 0 | 0 | 0 | 0 | 0 | 0 | 0 | 0 | 0 | 0 | 0 | N | 0 | 0 | 0 | #NUM! | 0 | 105.7556 | 105.7556
2025-01-16 13:12 | 25.7719 | 64.2359 | 215.157 | 0 | 180 | 0 | 0 | 180 | 0 | 0 | 0 | 0 | 0 | 0 | 0 | 0 | 0 | 0 | 0 | 0 | 0 | N | 0 | 0 | 0 | #NUM! | 0 | 104.9157 | 104.9157
2025-01-16 13:18 | 26.661 | 63.3471 | 217.6103 | 0 | 180 | 0 | 0 | 180 | 0 | 0 | 0 | 0 | 0 | 0 | 0 | 0 | 0 | 0 | 0 | 0 | 0 | N | 0 | 0 | 0 | #NUM! | 0 | 103.9929 | 103.9929
2025-01-16 13:24 | 27.5994 | 62.4091 | 219.8942 | 0 | 180 | 0 | 0 | 180 | 0 | 0 | 0 | 0 | 0 | 0 | 0 | 0 | 0 | 0 | 0 | 0 | 0 | N | 0 | 0 | 0 | #NUM! | 0 | 102.9878 | 102.9878
2025-01-16 13:30 | 28.582 | 61.4268 | 222.0176 | 0 | 180 | 0 | 0 | 180 | 0 | 0 | 0 | 0 | 0 | 0 | 0 | 0 | 0 | 0 | 0 | 0 | 0 | N | 0 | 0 | 0 | #NUM! | 0 | 101.9012 | 101.9012
2025-01-16 13:36 | 29.6044 | 60.4047 | 223.99 | 0 | 180 | 0 | 0 | 180 | 0 | 0 | 0 | 0 | 0 | 0 | 0 | 0 | 0 | 0 | 0 | 0 | 0 | N | 0 | 0 | 0 | #NUM! | 0 | 100.734 | 100.734
2025-01-16 13:42 | 30.6627 | 59.3468 | 225.8212 | 0 | 180 | 0 | 0 | 180 | 0 | 0 | 0 | 0 | 0 | 0 | 0 | 0 | 0 | 0 | 0 | 0 | 0 | N | 0 | 0 | 0 | #NUM! | 0 | 99.4868 | 99.4868
2025-01-16 13:48 | 31.7533 | 58.2567 | 227.5212 | 0 | 180 | 0 | 0 | 180 | 0 | 0 | 0 | 0 | 0 | 0 | 0 | 0 | 0 | 0 | 0 | 0 | 0 | N | 0 | 0 | 0 | #NUM! | 0 | 98.1608 | 98.1608
2025-01-16 13:54 | 32.8728 | 57.1376 | 229.0995 | 0 | 180 | 0 | 0 | 180 | 0 | 0 | 0 | 0 | 0 | 0 | 0 | 0 | 0 | 0 | 0 | 0 | 0 | N | 0 | 0 | 0 | #NUM! | 0 | 96.7567 | 96.7567
2025-01-16 14:00 | 34.0184 | 55.9925 | 230.5653 | 0 | 180 | 0 | 0 | 180 | 0 | 0 | 0 | 0 | 0 | 0 | 0 | 0 | 0 | 0 | 0 | 0 | 0 | N | 0 | 0 | 0 | #NUM! | 0 | 95.2758 | 95.2758
2025-01-16 14:06 | 35.1876 | 54.8238 | 231.9272 | 0 | 180 | 0 | 0 | 180 | 0 | 0 | 0 | 0 | 0 | 0 | 0 | 0 | 0 | 0 | 0 | 0 | 0 | N | 0 | 0 | 0 | #NUM! | 0 | 93.7191 | 93.7191
2025-01-16 14:12 | 36.3779 | 53.6339 | 233.1934 | 0 | 180 | 0 | 0 | 180 | 0 | 0 | 0 | 0 | 0 | 0 | 0 | 0 | 0 | 0 | 0 | 0 | 0 | N | 0 | 0 | 0 | #NUM! | 0 | 92.0878 | 92.0878
2025-01-16 14:18 | 37.5875 | 52.4249 | 234.3712 | 0 | 180 | 0 | 0 | 180 | 0 | 0 | 0 | 0 | 0 | 0 | 0 | 0 | 0 | 0 | 0 | 0 | 0 | N | 0 | 0 | 0 | #NUM! | 0 | 90.383 | 90.383
2025-01-16 14:24 | 38.8144 | 51.1985 | 235.4677 | 0 | 180 | 0 | 0 | 180 | 0 | 0 | 0 | 0 | 0 | 0 | 0 | 0 | 0 | 0 | 0 | 0 | 0 | N | 0 | 0 | 0 | #NUM! | 0 | 88.6061 | 88.6061
2025-01-16 14:30 | 40.0571 | 49.9565 | 236.4891 | 0 | 180 | 0 | 0 | 180 | 0 | 0 | 0 | 0 | 0 | 0 | 0 | 0 | 0 | 0 | 0 | 0 | 0 | N | 0 | 0 | 0 | #NUM! | 0 | 86.7585 | 86.7585
2025-01-16 14:36 | 41.314 | 48.7002 | 237.4412 | 0 | 180 | 0 | 0 | 180 | 0 | 0 | 0 | 0 | 0 | 0 | 0 | 0 | 0 | 0 | 0 | 0 | 0 | N | 0 | 0 | 0 | #NUM! | 0 | 84.8415 | 84.8415
2025-01-16 14:42 | 42.5839 | 47.4309 | 238.3294 | 0 | 180 | 0 | 0 | 180 | 0 | 0 | 0 | 0 | 0 | 0 | 0 | 0 | 0 | 0 | 0 | 0 | 0 | N | 0 | 0 | 0 | #NUM! | 0 | 82.8566 | 82.8566
2025-01-16 14:48 | 43.8656 | 46.1499 | 239.1584 | 0 | 180 | 0 | 0 | 180 | 0 | 0 | 0 | 0 | 0 | 0 | 0 | 0 | 0 | 0 | 0 | 0 | 0 | N | 0 | 0 | 0 | #NUM! | 0 | 80.8055 | 80.8055
2025-01-16 14:54 | 45.1581 | 44.8581 | 239.9327 | 0 | 180 | 0 | 0 | 180 | 0 | 0 | 0 | 0 | 0 | 0 | 0 | 0 | 0 | 0 | 0 | 0 | 0 | N | 0 | 0 | 0 | #NUM! | 0 | 78.6896 | 78.6896
2025-01-16 15:00 | 46.4604 | 43.5566 | 240.6562 | 0 | 180 | 0 | 0 | 180 | 0 | 0 | 0 | 0 | 0 | 0 | 0 | 0 | 0 | 0 | 0 | 0 | 0 | N | 0 | 0 | 0 | #NUM! | 0 | 76.5107 | 76.5107
2025-01-16 15:06 | 47.7717 | 42.246 | 241.3327 | 0 | 180 | 0 | 0 | 180 | 0 | 0 | 0 | 0 | 0 | 0 | 0 | 0 | 0 | 0 | 0 | 0 | 0 | N | 0 | 0 | 0 | #NUM! | 0 | 74.2706 | 74.2706
2025-01-16 15:12 | 49.0912 | 40.9273 | 241.9653 | 0 | 180 | 0 | 0 | 180 | 0 | 0 | 0 | 0 | 0 | 0 | 0 | 0 | 0 | 0 | 0 | 0 | 0 | N | 0 | 0 | 0 | #NUM! | 0 | 71.971 | 71.971
2025-01-16 15:18 | 50.4183 | 39.6012 | 242.5571 | 0 | 180 | 0 | 0 | 180 | 0 | 0 | 0 | 0 | 0 | 0 | 0 | 0 | 0 | 0 | 0 | 0 | 0 | N | 0 | 0 | 0 | #NUM! | 0 | 69.6139 | 69.6139
2025-01-16 15:24 | 51.7523 | 38.2681 | 243.1109 | 0 | 180 | 0 | 0 | 180 | 0 | 0 | 0 | 0 | 0 | 0 | 0 | 0 | 0 | 0 | 0 | 0 | 0 | N | 0 | 0 | 0 | #NUM! | 0 | 67.2012 | 67.2012
2025-01-16 15:30 | 53.0927 | 36.9288 | 243.6292 | 0 | 180 | 0 | 0 | 180 | 0 | 0 | 0 | 0 | 0 | 0 | 0 | 0 | 0 | 0 | 0 | 0 | 0 | N | 0 | 0 | 0 | #NUM! | 0 | 64.7351 | 64.7351
2025-01-16 15:36 | 54.4389 | 35.5836 | 244.1141 | 0 | 180 | 0 | 0 | 180 | 0 | 0 | 0 | 0 | 0 | 0 | 0 | 0 | 0 | 0 | 0 | 0 | 0 | N | 0 | 0 | 0 | #NUM! | 0 | 62.2177 | 62.2177
2025-01-16 15:42 | 55.7905 | 34.2332 | 244.5679 | 0 | 180 | 0 | 0 | 180 | 0 | 0 | 0 | 0 | 0 | 0 | 0 | 0 | 0 | 0 | 0 | 0 | 0 | N | 0 | 0 | 0 | #NUM! | 0 | 59.6514 | 59.6514
2025-01-16 15:48 | 57.147 | 32.8779 | 244.9923 | 0 | 180 | 0 | 0 | 180 | 0 | 0 | 0 | 0 | 0 | 0 | 0 | 0 | 0 | 0 | 0 | 0 | 0 | N | 0 | 0 | 0 | #NUM! | 0 | 57.0384 | 57.0384
2025-01-16 15:54 | 58.5081 | 31.5182 | 245.3891 | 0 | 180 | 0 | 0 | 180 | 0 | 0 | 0 | 0 | 0 | 0 | 0 | 0 | 0 | 0 | 0 | 0 | 0 | N | 0 | 0 | 0 | #NUM! | 0 | 54.3814 | 54.3814
2025-01-16 16:00 | 59.8733 | 30.1544 | 245.7598 | 0 | 180 | 0 | 0 | 180 | 0 | 0 | 0 | 0 | 0 | 0 | 0 | 0 | 0 | 0 | 0 | 0 | 0 | N | 0 | 0 | 0 | #NUM! | 0 | 51.683 | 51.683
2025-01-16 16:06 | 61.2425 | 28.7868 | 246.106 | 0 | 180 | 0 | 0 | 180 | 0 | 0 | 0 | 0 | 0 | 0 | 0 | 0 | 0 | 0 | 0 | 0 | 0 | N | 0 | 0 | 0 | #NUM! | 0 | 48.9462 | 48.9462
2025-01-16 16:12 | 62.6151 | 27.4159 | 246.4288 | 0 | 180 | 0 | 0 | 180 | 0 | 0 | 0 | 0 | 0 | 0 | 0 | 0 | 0 | 0 | 0 | 0 | 0 | N | 0 | 0 | 0 | #NUM! | 0 | 46.1739 | 46.1739
2025-01-16 16:18 | 63.9911 | 26.0418 | 246.7294 | 0 | 180 | 0 | 0 | 180 | 0 | 0 | 0 | 0 | 0 | 0 | 0 | 0 | 0 | 0 | 0 | 0 | 0 | N | 0 | 0 | 0 | #NUM! | 0 | 43.3695 | 43.3695
2025-01-16 16:24 | 65.3701 | 24.6649 | 247.0091 | 0 | 180 | 0 | 0 | 180 | 0 | 0 | 0 | 0 | 0 | 0 | 0 | 0 | 0 | 0 | 0 | 0 | 0 | N | 0 | 0 | 0 | #NUM! | 0 | 40.5367 | 40.5367
2025-01-16 16:30 | 66.7518 | 23.2855 | 247.2686 | 0 | 180 | 0 | 0 | 180 | 0 | 0 | 0 | 0 | 0 | 0 | 0 | 0 | 0 | 0 | 0 | 0 | 0 | N | 0 | 0 | 0 | #NUM! | 0 | 37.6794 | 37.6794
2025-01-16 16:36 | 68.1361 | 21.9039 | 247.509 | 0 | 180 | 0 | 0 | 180 | 0 | 0 | 0 | 0 | 0 | 0 | 0 | 0 | 0 | 0 | 0 | 0 | 0 | N | 0 | 0 | 0 | #NUM! | 0 | 34.8021 | 34.8021
2025-01-16 16:42 | 69.5227 | 20.5202 | 247.731 | 0 | 180 | 0 | 0 | 180 | 0 | 0 | 0 | 0 | 0 | 0 | 0 | 0 | 0 | 0 | 0 | 0 | 0 | N | 0 | 0 | 0 | #NUM! | 0 | 31.9099 | 31.9099
2025-01-16 16:48 | 70.9114 | 19.1348 | 247.9354 | 0 | 180 | 0 | 0 | 180 | 0 | 0 | 0 | 0 | 0 | 0 | 0 | 0 | 0 | 0 | 0 | 0 | 0 | N | 0 | 0 | 0 | #NUM! | 0 | 29.0086 | 29.0086
2025-01-16 16:54 | 72.302 | 17.748 | 248.1228 | 0 | 180 | 0 | 0 | 180 | 0 | 0 | 0 | 0 | 0 | 0 | 0 | 0 | 0 | 0 | 0 | 0 | 0 | N | 0 | 0 | 0 | #NUM! | 0 | 26.1052 | 26.1052
2025-01-16 17:00 | 73.6944 | 16.36 | 248.2939 | 0 | 180 | 0 | 0 | 180 | 0 | 0 | 0 | 0 | 0 | 0 | 0 | 0 | 0 | 0 | 0 | 0 | 0 | N | 0 | 0 | 0 | #NUM! | 0 | 23.2078 | 23.2078
2025-01-16 17:06 | 75.0884 | 14.9712 | 248.4492 | 0 | 180 | 0 | 0 | 180 | 0 | 0 | 0 | 0 | 0 | 0 | 0 | 0 | 0 | 0 | 0 | 0 | 0 | N | 0 | 0 | 0 | #NUM! | 0 | 20.3267 | 20.3267
2025-01-16 17:12 | 76.4838 | 13.5819 | 248.5891 | 0 | 180 | 0 | 0 | 180 | 0 | 0 | 0 | 0 | 0 | 0 | 0 | 0 | 0 | 0 | 0 | 0 | 0 | N | 0 | 0 | 0 | #NUM! | 0 | 17.4746 | 17.4746
2025-01-16 17:18 | 77.8805 | 12.1927 | 248.7142 | 0 | 180 | 0 | 0 | 180 | 0 | 0 | 0 | 0 | 0 | 0 | 0 | 0 | 0 | 0 | 0 | 0 | 0 | N | 0 | 0 | 0 | #NUM! | 0 | 14.6683 | 14.6683
2025-01-16 17:24 | 79.2783 | 10.8041 | 248.8247 | 0 | 180 | 0 | 0 | 180 | 0 | 0 | 0 | 0 | 0 | 0 | 0 | 0 | 0 | 0 | 0 | 0 | 0 | N | 0 | 0 | 0 | #NUM! | 0 | 11.9299 | 11.9299
2025-01-16 17:30 | 80.6771 | 9.417 | 248.9211 | 0 | 180 | 0 | 0 | 180 | 0 | 0 | 0 | 0 | 0 | 0 | 0 | 0 | 0 | 0 | 0 | 0 | 0 | N | 0 | 0 | 0 | #NUM! | 0 | 9.2906 | 9.2906
2025-01-16 17:36 | 82.0768 | 8.0324 | 249.0035 | 0 | 180 | 0 | 0 | 180 | 0 | 0 | 0 | 0 | 0 | 0 | 0 | 0 | 0 | 0 | 0 | 0 | 0 | N | 0 | 0 | 0 | #NUM! | 0 | 6.7947 | 6.7947
2025-01-16 17:42 | 83.4772 | 6.6522 | 249.0723 | 0 | 180 | 0 | 0 | 180 | 0 | 0 | 0 | 0 | 0 | 0 | 0 | 0 | 0 | 0 | 0 | 0 | 0 | N | 0 | 0 | 0 | #NUM! | 0 | 4.5082 | 4.5082
2025-01-16 17:48 | 84.8781 | 5.279 | 249.1277 | 0 | 180 | 0 | 0 | 180 | 0 | 0 | 0 | 0 | 0 | 0 | 0 | 0 | 0 | 0 | 0 | 0 | 0 | N | 0 | 0 | 0 | #NUM! | 0 | 2.5324 | 2.5324
2025-01-17 06:36 | 83.9425 | 6.1951 | 110.8012 | 0 | 180 | 0 | 0 | 180 | 0 | 0 | 0 | 0 | 0 | 0 | 0 | 0 | 0 | 0 | 0 | 0 | 0 | N | 0 | 0 | 0 | #NUM! | 0 | 3.8111 | 3.8111
2025-01-17 06:42 | 82.5409 | 7.5744 | 110.8636 | 0 | 180 | 0 | 0 | 180 | 0 | 0 | 0 | 0 | 0 | 0 | 0 | 0 | 0 | 0 | 0 | 0 | 0 | N | 0 | 0 | 0 | #NUM! | 0 | 6.0096 | 6.0096
2025-01-17 06:48 | 81.1398 | 8.9588 | 110.9395 | 0 | 180 | 0 | 0 | 180 | 0 | 0 | 0 | 0 | 0 | 0 | 0 | 0 | 0 | 0 | 0 | 0 | 0 | N | 0 | 0 | 0 | #NUM! | 0 | 8.4468 | 8.4468
2025-01-17 06:54 | 79.7396 | 10.3464 | 111.0291 | 0 | 180 | 0 | 0 | 180 | 0 | 0 | 0 | 0 | 0 | 0 | 0 | 0 | 0 | 0 | 0 | 0 | 0 | N | 0 | 0 | 0 | #NUM! | 0 | 11.0467 | 11.0467
2025-01-17 07:00 | 78.3402 | 11.7359 | 111.1327 | 0 | 180 | 0 | 0 | 180 | 0 | 0 | 0 | 0 | 0 | 0 | 0 | 0 | 0 | 0 | 0 | 0 | 0 | N | 0 | 0 | 0 | #NUM! | 0 | 13.7587 | 13.7587
2025-01-17 07:06 | 76.9419 | 13.1262 | 111.2507 | 0 | 180 | 0 | 0 | 180 | 0 | 0 | 0 | 0 | 0 | 0 | 0 | 0 | 0 | 0 | 0 | 0 | 0 | N | 0 | 0 | 0 | #NUM! | 0 | 16.548 | 16.548
2025-01-17 07:12 | 75.5447 | 14.5168 | 111.3833 | 0 | 180 | 0 | 0 | 180 | 0 | 0 | 0 | 0 | 0 | 0 | 0 | 0 | 0 | 0 | 0 | 0 | 0 | N | 0 | 0 | 0 | #NUM! | 0 | 19.3898 | 19.3898
2025-01-17 07:18 | 74.1489 | 15.9071 | 111.531 | 0 | 180 | 0 | 0 | 180 | 0 | 0 | 0 | 0 | 0 | 0 | 0 | 0 | 0 | 0 | 0 | 0 | 0 | N | 0 | 0 | 0 | #NUM! | 0 | 22.2658 | 22.2658
2025-01-17 07:24 | 72.7546 | 17.2968 | 111.6943 | 0 | 180 | 0 | 0 | 180 | 0 | 0 | 0 | 0 | 0 | 0 | 0 | 0 | 0 | 0 | 0 | 0 | 0 | N | 0 | 0 | 0 | #NUM! | 0 | 25.162 | 25.162
2025-01-17 07:30 | 71.3619 | 18.6854 | 111.8736 | 0 | 180 | 0 | 0 | 180 | 0 | 0 | 0 | 0 | 0 | 0 | 0 | 0 | 0 | 0 | 0 | 0 | 0 | N | 0 | 0 | 0 | #NUM! | 0 | 28.0674 | 28.0674
2025-01-17 07:36 | 69.971 | 20.0728 | 112.0696 | 0 | 180 | 0 | 0 | 180 | 0 | 0 | 0 | 0 | 0 | 0 | 0 | 0 | 0 | 0 | 0 | 0 | 0 | N | 0 | 0 | 0 | #NUM! | 0 | 30.9733 | 30.9733
2025-01-17 07:42 | 68.5822 | 21.4586 | 112.2829 | 0 | 180 | 0 | 0 | 180 | 0 | 0 | 0 | 0 | 0 | 0 | 0 | 0 | 0 | 0 | 0 | 0 | 0 | N | 0 | 0 | 0 | #NUM! | 0 | 33.8724 | 33.8724
2025-01-17 07:48 | 67.1955 | 22.8426 | 112.5142 | 0 | 180 | 0 | 0 | 180 | 0 | 0 | 0 | 0 | 0 | 0 | 0 | 0 | 0 | 0 | 0 | 0 | 0 | N | 0 | 0 | 0 | #NUM! | 0 | 36.7584 | 36.7584
2025-01-17 07:54 | 65.8113 | 24.2244 | 112.7643 | 0 | 180 | 0 | 0 | 180 | 0 | 0 | 0 | 0 | 0 | 0 | 0 | 0 | 0 | 0 | 0 | 0 | 0 | N | 0 | 0 | 0 | #NUM! | 0 | 39.6261 | 39.6261
2025-01-17 08:00 | 64.4296 | 25.6039 | 113.034 | 0 | 180 | 0 | 0 | 180 | 0 | 0 | 0 | 0 | 0 | 0 | 0 | 0 | 0 | 0 | 0 | 0 | 0 | N | 0 | 0 | 0 | #NUM! | 0 | 42.4709 | 42.4709
2025-01-17 08:06 | 63.0509 | 26.9807 | 113.3243 | 0 | 180 | 0 | 0 | 180 | 0 | 0 | 0 | 0 | 0 | 0 | 0 | 0 | 0 | 0 | 0 | 0 | 0 | N | 0 | 0 | 0 | #NUM! | 0 | 45.2884 | 45.2884
2025-01-17 08:12 | 61.6752 | 28.3546 | 113.6363 | 0 | 180 | 0 | 0 | 180 | 0 | 0 | 0 | 0 | 0 | 0 | 0 | 0 | 0 | 0 | 0 | 0 | 0 | N | 0 | 0 | 0 | #NUM! | 0 | 48.0751 | 48.0751
2025-01-17 08:18 | 60.3029 | 29.7253 | 113.971 | 0 | 180 | 0 | 0 | 180 | 0 | 0 | 0 | 0 | 0 | 0 | 0 | 0 | 0 | 0 | 0 | 0 | 0 | N | 0 | 0 | 0 | #NUM! | 0 | 50.8275 | 50.8275
2025-01-17 08:24 | 58.9343 | 31.0924 | 114.3298 | 0 | 180 | 0 | 0 | 180 | 0 | 0 | 0 | 0 | 0 | 0 | 0 | 0 | 0 | 0 | 0 | 0 | 0 | N | 0 | 0 | 0 | #NUM! | 0 | 53.5424 | 53.5424
2025-01-17 08:30 | 57.5697 | 32.4556 | 114.714 | 0 | 180 | 0 | 0 | 180 | 0 | 0 | 0 | 0 | 0 | 0 | 0 | 0 | 0 | 0 | 0 | 0 | 0 | N | 0 | 0 | 0 | #NUM! | 0 | 56.2169 | 56.2169
2025-01-17 08:36 | 56.2094 | 33.8146 | 115.1252 | 0 | 180 | 0 | 0 | 180 | 0 | 0 | 0 | 0 | 0 | 0 | 0 | 0 | 0 | 0 | 0 | 0 | 0 | N | 0 | 0 | 0 | #NUM! | 0 | 58.8482 | 58.8482
2025-01-17 08:42 | 54.8539 | 35.169 | 115.5649 | 0 | 180 | 0 | 0 | 180 | 0 | 0 | 0 | 0 | 0 | 0 | 0 | 0 | 0 | 0 | 0 | 0 | 0 | N | 0 | 0 | 0 | #NUM! | 0 | 61.4338 | 61.4338
2025-01-17 08:48 | 53.5035 | 36.5183 | 116.0351 | 0 | 180 | 0 | 0 | 180 | 0 | 0 | 0 | 0 | 0 | 0 | 0 | 0 | 0 | 0 | 0 | 0 | 0 | N | 0 | 0 | 0 | #NUM! | 0 | 63.9712 | 63.9712
2025-01-17 08:54 | 52.1586 | 37.8621 | 116.5376 | 0 | 180 | 0 | 0 | 180 | 0 | 0 | 0 | 0 | 0 | 0 | 0 | 0 | 0 | 0 | 0 | 0 | 0 | N | 0 | 0 | 0 | #NUM! | 0 | 66.4581 | 66.4581
2025-01-17 09:00 | 50.8198 | 39.1999 | 117.0748 | 0 | 180 | 0 | 0 | 180 | 0 | 0 | 0 | 0 | 0 | 0 | 0 | 0 | 0 | 0 | 0 | 0 | 0 | N | 0 | 0 | 0 | #NUM! | 0 | 68.8922 | 68.8922
2025-01-17 09:06 | 49.4877 | 40.5312 | 117.649 | 0 | 180 | 0 | 0 | 180 | 0 | 0 | 0 | 0 | 0 | 0 | 0 | 0 | 0 | 0 | 0 | 0 | 0 | N | 0 | 0 | 0 | #NUM! | 0 | 71.2715 | 71.2715
2025-01-17 09:12 | 48.1627 | 41.8553 | 118.2629 | 0 | 180 | 0 | 0 | 180 | 0 | 0 | 0 | 0 | 0 | 0 | 0 | 0 | 0 | 0 | 0 | 0 | 0 | N | 0 | 0 | 0 | #NUM! | 0 | 73.5939 | 73.5939
2025-01-17 09:18 | 46.8456 | 43.1716 | 118.9195 | 0 | 180 | 0 | 0 | 180 | 0 | 0 | 0 | 0 | 0 | 0 | 0 | 0 | 0 | 0 | 0 | 0 | 0 | N | 0 | 0 | 0 | #NUM! | 0 | 75.8575 | 75.8575
2025-01-17 09:24 | 45.537 | 44.4794 | 119.6218 | 0 | 180 | 0 | 0 | 180 | 0 | 0 | 0 | 0 | 0 | 0 | 0 | 0 | 0 | 0 | 0 | 0 | 0 | N | 0 | 0 | 0 | #NUM! | 0 | 78.0604 | 78.0604
2025-01-17 09:30 | 44.2379 | 45.7778 | 120.3735 | 0 | 180 | 0 | 0 | 180 | 0 | 0 | 0 | 0 | 0 | 0 | 0 | 0 | 0 | 0 | 0 | 0 | 0 | N | 0 | 0 | 0 | #NUM! | 0 | 80.2008 | 80.2008
2025-01-17 09:36 | 42.9491 | 47.066 | 121.1784 | 0 | 180 | 0 | 0 | 180 | 0 | 0 | 0 | 0 | 0 | 0 | 0 | 0 | 0 | 0 | 0 | 0 | 0 | N | 0 | 0 | 0 | #NUM! | 0 | 82.2771 | 82.2771
2025-01-17 09:42 | 41.6715 | 48.3429 | 122.0408 | 0 | 180 | 0 | 0 | 180 | 0 | 0 | 0 | 0 | 0 | 0 | 0 | 0 | 0 | 0 | 0 | 0 | 0 | N | 0 | 0 | 0 | #NUM! | 0 | 84.2876 | 84.2876
2025-01-17 09:48 | 40.4063 | 49.6074 | 122.9655 | 0 | 180 | 0 | 0 | 180 | 0 | 0 | 0 | 0 | 0 | 0 | 0 | 0 | 0 | 0 | 0 | 0 | 0 | N | 0 | 0 | 0 | #NUM! | 0 | 86.2307 | 86.2307
2025-01-17 09:54 | 39.1548 | 50.8584 | 123.9575 | 0 | 180 | 0 | 0 | 180 | 0 | 0 | 0 | 0 | 0 | 0 | 0 | 0 | 0 | 0 | 0 | 0 | 0 | N | 0 | 0 | 0 | #NUM! | 0 | 88.1049 | 88.1049
2025-01-17 10:00 | 37.9182 | 52.0943 | 125.0226 | 0 | 180 | 0 | 0 | 180 | 0 | 0 | 0 | 0 | 0 | 0 | 0 | 0 | 0 | 0 | 0 | 0 | 0 | N | 0 | 0 | 0 | #NUM! | 0 | 89.9087 | 89.9087
2025-01-17 10:06 | 36.6983 | 53.3137 | 126.167 | 0 | 180 | 0 | 0 | 180 | 0 | 0 | 0 | 0 | 0 | 0 | 0 | 0 | 0 | 0 | 0 | 0 | 0 | N | 0 | 0 | 0 | #NUM! | 0 | 91.6409 | 91.6409
2025-01-17 10:12 | 35.4967 | 54.5149 | 127.3974 | 0 | 180 | 0 | 0 | 180 | 0 | 0 | 0 | 0 | 0 | 0 | 0 | 0 | 0 | 0 | 0 | 0 | 0 | N | 0 | 0 | 0 | #NUM! | 0 | 93.3 | 93.3
2025-01-17 10:18 | 34.3153 | 55.6957 | 128.7212 | 0 | 180 | 0 | 0 | 180 | 0 | 0 | 0 | 0 | 0 | 0 | 0 | 0 | 0 | 0 | 0 | 0 | 0 | N | 0 | 0 | 0 | #NUM! | 0 | 94.8848 | 94.8848
2025-01-17 10:24 | 33.1564 | 56.8541 | 130.1465 | 0 | 180 | 0 | 0 | 180 | 0 | 0 | 0 | 0 | 0 | 0 | 0 | 0 | 0 | 0 | 0 | 0 | 0 | N | 0 | 0 | 0 | #NUM! | 0 | 96.3942 | 96.3942
2025-01-17 10:30 | 32.0225 | 57.9875 | 131.6817 | 0 | 180 | 0 | 0 | 180 | 0 | 0 | 0 | 0 | 0 | 0 | 0 | 0 | 0 | 0 | 0 | 0 | 0 | N | 0 | 0 | 0 | #NUM! | 0 | 97.827 | 97.827
2025-01-17 10:36 | 30.9164 | 59.0933 | 133.3362 | 0 | 180 | 0 | 0 | 180 | 0 | 0 | 0 | 0 | 0 | 0 | 0 | 0 | 0 | 0 | 0 | 0 | 0 | N | 0 | 0 | 0 | #NUM! | 0 | 99.1821 | 99.1821
2025-01-17 10:42 | 29.8411 | 60.1682 | 135.1196 | 0 | 180 | 0 | 0 | 180 | 0 | 0 | 0 | 0 | 0 | 0 | 0 | 0 | 0 | 0 | 0 | 0 | 0 | N | 0 | 0 | 0 | #NUM! | 0 | 100.4585 | 100.4585
2025-01-17 10:48 | 28.8001 | 61.2088 | 137.0418 | 0 | 180 | 0 | 0 | 180 | 0 | 0 | 0 | 0 | 0 | 0 | 0 | 0 | 0 | 0 | 0 | 0 | 0 | N | 0 | 0 | 0 | #NUM! | 0 | 101.6554 | 101.6554
2025-01-17 10:54 | 27.7974 | 62.2111 | 139.1132 | 0 | 180 | 0 | 0 | 180 | 0 | 0 | 0 | 0 | 0 | 0 | 0 | 0 | 0 | 0 | 0 | 0 | 0 | N | 0 | 0 | 0 | #NUM! | 0 | 102.7717 | 102.7717
2025-01-17 11:00 | 26.8372 | 63.171 | 141.3438 | 0 | 180 | 0 | 0 | 180 | 0 | 0 | 0 | 0 | 0 | 0 | 0 | 0 | 0 | 0 | 0 | 0 | 0 | N | 0 | 0 | 0 | #NUM! | 0 | 103.8067 | 103.8067
2025-01-17 11:06 | 25.9243 | 64.0836 | 143.7431 | 0 | 180 | 0 | 0 | 180 | 0 | 0 | 0 | 0 | 0 | 0 | 0 | 0 | 0 | 0 | 0 | 0 | 0 | N | 0 | 0 | 0 | #NUM! | 0 | 104.7596 | 104.7596
2025-01-17 11:12 | 25.0638 | 64.9437 | 146.3194 | 0 | 180 | 0 | 0 | 180 | 0 | 0 | 0 | 0 | 0 | 0 | 0 | 0 | 0 | 0 | 0 | 0 | 0 | N | 0 | 0 | 0 | #NUM! | 0 | 105.6297 | 105.6297
2025-01-17 11:18 | 24.2615 | 65.7457 | 149.0794 | 0 | 180 | 0 | 0 | 180 | 0 | 0 | 0 | 0 | 0 | 0 | 0 | 0 | 0 | 0 | 0 | 0 | 0 | N | 0 | 0 | 0 | #NUM! | 0 | 106.4165 | 106.4165
2025-01-17 11:24 | 23.5233 | 66.4837 | 152.0268 | 0 | 180 | 0 | 0 | 180 | 0 | 0 | 0 | 0 | 0 | 0 | 0 | 0 | 0 | 0 | 0 | 0 | 0 | N | 0 | 0 | 0 | #NUM! | 0 | 107.1192 | 107.1192
2025-01-17 11:30 | 22.8553 | 67.1515 | 155.1619 | 0 | 180 | 0 | 0 | 180 | 0 | 0 | 0 | 0 | 0 | 0 | 0 | 0 | 0 | 0 | 0 | 0 | 0 | N | 0 | 0 | 0 | #NUM! | 0 | 107.7374 | 107.7374
2025-01-17 11:36 | 22.264 | 67.7426 | 158.4801 | 0 | 180 | 0 | 0 | 180 | 0 | 0 | 0 | 0 | 0 | 0 | 0 | 0 | 0 | 0 | 0 | 0 | 0 | N | 0 | 0 | 0 | #NUM! | 0 | 108.2707 | 108.2707
2025-01-17 11:42 | 21.7556 | 68.2508 | 161.9713 | 0 | 180 | 0 | 0 | 180 | 0 | 0 | 0 | 0 | 0 | 0 | 0 | 0 | 0 | 0 | 0 | 0 | 0 | N | 0 | 0 | 0 | #NUM! | 0 | 108.7186 | 108.7186
2025-01-17 11:48 | 21.3361 | 68.6702 | 165.6187 | 0 | 180 | 0 | 0 | 180 | 0 | 0 | 0 | 0 | 0 | 0 | 0 | 0 | 0 | 0 | 0 | 0 | 0 | N | 0 | 0 | 0 | #NUM! | 0 | 109.0808 | 109.0808
2025-01-17 11:54 | 21.0107 | 68.9955 | 169.3991 | 0 | 180 | 0 | 0 | 180 | 0 | 0 | 0 | 0 | 0 | 0 | 0 | 0 | 0 | 0 | 0 | 0 | 0 | N | 0 | 0 | 0 | #NUM! | 0 | 109.3571 | 109.3571
2025-01-17 12:00 | 20.784 | 69.2222 | 173.2827 | 0 | 180 | 0 | 0 | 180 | 0 | 0 | 0 | 0 | 0 | 0 | 0 | 0 | 0 | 0 | 0 | 0 | 0 | N | 0 | 0 | 0 | #NUM! | 0 | 109.5473 | 109.5473
2025-01-17 12:06 | 20.6591 | 69.347 | 177.2342 | 0 | 180 | 0 | 0 | 180 | 0 | 0 | 0 | 0 | 0 | 0 | 0 | 0 | 0 | 0 | 0 | 0 | 0 | N | 0 | 0 | 0 | #NUM! | 0 | 109.6512 | 109.6512
2025-01-17 12:12 | 20.6379 | 69.3681 | 181.2143 | 0 | 180 | 0 | 0 | 180 | 0 | 0 | 0 | 0 | 0 | 0 | 0 | 0 | 0 | 0 | 0 | 0 | 0 | N | 0 | 0 | 0 | #NUM! | 0 | 109.6687 | 109.6687
2025-01-17 12:18 | 20.7208 | 69.2853 | 185.1824 | 0 | 180 | 0 | 0 | 180 | 0 | 0 | 0 | 0 | 0 | 0 | 0 | 0 | 0 | 0 | 0 | 0 | 0 | N | 0 | 0 | 0 | #NUM! | 0 | 109.5999 | 109.5999
2025-01-17 12:24 | 20.9065 | 69.0996 | 189.0981 | 0 | 180 | 0 | 0 | 180 | 0 | 0 | 0 | 0 | 0 | 0 | 0 | 0 | 0 | 0 | 0 | 0 | 0 | N | 0 | 0 | 0 | #NUM! | 0 | 109.4448 | 109.4448
2025-01-17 12:30 | 21.1923 | 68.8139 | 192.9245 | 0 | 180 | 0 | 0 | 180 | 0 | 0 | 0 | 0 | 0 | 0 | 0 | 0 | 0 | 0 | 0 | 0 | 0 | N | 0 | 0 | 0 | #NUM! | 0 | 109.2034 | 109.2034
2025-01-17 12:36 | 21.5742 | 68.4322 | 196.6293 | 0 | 180 | 0 | 0 | 180 | 0 | 0 | 0 | 0 | 0 | 0 | 0 | 0 | 0 | 0 | 0 | 0 | 0 | N | 0 | 0 | 0 | #NUM! | 0 | 108.876 | 108.876
2025-01-17 12:42 | 22.0472 | 67.9593 | 200.1865 | 0 | 180 | 0 | 0 | 180 | 0 | 0 | 0 | 0 | 0 | 0 | 0 | 0 | 0 | 0 | 0 | 0 | 0 | N | 0 | 0 | 0 | #NUM! | 0 | 108.4628 | 108.4628
2025-01-17 12:48 | 22.6057 | 67.4011 | 203.5767 | 0 | 180 | 0 | 0 | 180 | 0 | 0 | 0 | 0 | 0 | 0 | 0 | 0 | 0 | 0 | 0 | 0 | 0 | N | 0 | 0 | 0 | #NUM! | 0 | 107.9642 | 107.9642
2025-01-17 12:54 | 23.2433 | 66.7636 | 206.7872 | 0 | 180 | 0 | 0 | 180 | 0 | 0 | 0 | 0 | 0 | 0 | 0 | 0 | 0 | 0 | 0 | 0 | 0 | N | 0 | 0 | 0 | #NUM! | 0 | 107.3804 | 107.3804
2025-01-17 13:00 | 23.9538 | 66.0534 | 209.8114 | 0 | 180 | 0 | 0 | 180 | 0 | 0 | 0 | 0 | 0 | 0 | 0 | 0 | 0 | 0 | 0 | 0 | 0 | N | 0 | 0 | 0 | #NUM! | 0 | 106.7118 | 106.7118
2025-01-17 13:06 | 24.7309 | 65.2765 | 212.6475 | 0 | 180 | 0 | 0 | 180 | 0 | 0 | 0 | 0 | 0 | 0 | 0 | 0 | 0 | 0 | 0 | 0 | 0 | N | 0 | 0 | 0 | #NUM! | 0 | 105.9591 | 105.9591
2025-01-17 13:12 | 25.5685 | 64.4392 | 215.298 | 0 | 180 | 0 | 0 | 180 | 0 | 0 | 0 | 0 | 0 | 0 | 0 | 0 | 0 | 0 | 0 | 0 | 0 | N | 0 | 0 | 0 | #NUM! | 0 | 105.1227 | 105.1227
2025-01-17 13:18 | 26.4608 | 63.5472 | 217.7685 | 0 | 180 | 0 | 0 | 180 | 0 | 0 | 0 | 0 | 0 | 0 | 0 | 0 | 0 | 0 | 0 | 0 | 0 | N | 0 | 0 | 0 | #NUM! | 0 | 104.2032 | 104.2032
2025-01-17 13:24 | 27.4025 | 62.6058 | 220.0668 | 0 | 180 | 0 | 0 | 180 | 0 | 0 | 0 | 0 | 0 | 0 | 0 | 0 | 0 | 0 | 0 | 0 | 0 | N | 0 | 0 | 0 | #NUM! | 0 | 103.2013 | 103.2013
2025-01-17 13:30 | 28.3886 | 61.6201 | 222.202 | 0 | 180 | 0 | 0 | 180 | 0 | 0 | 0 | 0 | 0 | 0 | 0 | 0 | 0 | 0 | 0 | 0 | 0 | N | 0 | 0 | 0 | #NUM! | 0 | 102.1178 | 102.1178
2025-01-17 13:36 | 29.4147 | 60.5944 | 224.1839 | 0 | 180 | 0 | 0 | 180 | 0 | 0 | 0 | 0 | 0 | 0 | 0 | 0 | 0 | 0 | 0 | 0 | 0 | N | 0 | 0 | 0 | #NUM! | 0 | 100.9534 | 100.9534
2025-01-17 13:42 | 30.4767 | 59.5328 | 226.0228 | 0 | 180 | 0 | 0 | 180 | 0 | 0 | 0 | 0 | 0 | 0 | 0 | 0 | 0 | 0 | 0 | 0 | 0 | N | 0 | 0 | 0 | #NUM! | 0 | 99.709 | 99.709
2025-01-17 13:48 | 31.5708 | 58.4391 | 227.7287 | 0 | 180 | 0 | 0 | 180 | 0 | 0 | 0 | 0 | 0 | 0 | 0 | 0 | 0 | 0 | 0 | 0 | 0 | N | 0 | 0 | 0 | #NUM! | 0 | 98.3854 | 98.3854
2025-01-17 13:54 | 32.694 | 57.3163 | 229.3116 | 0 | 180 | 0 | 0 | 180 | 0 | 0 | 0 | 0 | 0 | 0 | 0 | 0 | 0 | 0 | 0 | 0 | 0 | N | 0 | 0 | 0 | #NUM! | 0 | 96.9838 | 96.9838
2025-01-17 14:00 | 33.8432 | 56.1676 | 230.7808 | 0 | 180 | 0 | 0 | 180 | 0 | 0 | 0 | 0 | 0 | 0 | 0 | 0 | 0 | 0 | 0 | 0 | 0 | N | 0 | 0 | 0 | #NUM! | 0 | 95.5051 | 95.5051
2025-01-17 14:06 | 35.0159 | 54.9954 | 232.1452 | 0 | 180 | 0 | 0 | 180 | 0 | 0 | 0 | 0 | 0 | 0 | 0 | 0 | 0 | 0 | 0 | 0 | 0 | N | 0 | 0 | 0 | #NUM! | 0 | 93.9505 | 93.9505
2025-01-17 14:12 | 36.2098 | 53.802 | 233.413 | 0 | 180 | 0 | 0 | 180 | 0 | 0 | 0 | 0 | 0 | 0 | 0 | 0 | 0 | 0 | 0 | 0 | 0 | N | 0 | 0 | 0 | #NUM! | 0 | 92.321 | 92.321
2025-01-17 14:18 | 37.4227 | 52.5896 | 234.5918 | 0 | 180 | 0 | 0 | 180 | 0 | 0 | 0 | 0 | 0 | 0 | 0 | 0 | 0 | 0 | 0 | 0 | 0 | N | 0 | 0 | 0 | #NUM! | 0 | 90.618 | 90.618
2025-01-17 14:24 | 38.653 | 51.3599 | 235.6887 | 0 | 180 | 0 | 0 | 180 | 0 | 0 | 0 | 0 | 0 | 0 | 0 | 0 | 0 | 0 | 0 | 0 | 0 | N | 0 | 0 | 0 | #NUM! | 0 | 88.8427 | 88.8427
2025-01-17 14:30 | 39.8988 | 50.1146 | 236.7101 | 0 | 180 | 0 | 0 | 180 | 0 | 0 | 0 | 0 | 0 | 0 | 0 | 0 | 0 | 0 | 0 | 0 | 0 | N | 0 | 0 | 0 | #NUM! | 0 | 86.9964 | 86.9964
2025-01-17 14:36 | 41.1589 | 48.8552 | 237.6619 | 0 | 180 | 0 | 0 | 180 | 0 | 0 | 0 | 0 | 0 | 0 | 0 | 0 | 0 | 0 | 0 | 0 | 0 | N | 0 | 0 | 0 | #NUM! | 0 | 85.0806 | 85.0806
2025-01-17 14:42 | 42.4319 | 47.5829 | 238.5494 | 0 | 180 | 0 | 0 | 180 | 0 | 0 | 0 | 0 | 0 | 0 | 0 | 0 | 0 | 0 | 0 | 0 | 0 | N | 0 | 0 | 0 | #NUM! | 0 | 83.0968 | 83.0968
2025-01-17 14:48 | 43.7165 | 46.2989 | 239.3776 | 0 | 180 | 0 | 0 | 180 | 0 | 0 | 0 | 0 | 0 | 0 | 0 | 0 | 0 | 0 | 0 | 0 | 0 | N | 0 | 0 | 0 | #NUM! | 0 | 81.0465 | 81.0465
2025-01-17 14:54 | 45.0119 | 45.0042 | 240.1509 | 0 | 180 | 0 | 0 | 180 | 0 | 0 | 0 | 0 | 0 | 0 | 0 | 0 | 0 | 0 | 0 | 0 | 0 | N | 0 | 0 | 0 | #NUM! | 0 | 78.9312 | 78.9312
2025-01-17 15:00 | 46.317 | 43.6998 | 240.8733 | 0 | 180 | 0 | 0 | 180 | 0 | 0 | 0 | 0 | 0 | 0 | 0 | 0 | 0 | 0 | 0 | 0 | 0 | N | 0 | 0 | 0 | #NUM! | 0 | 76.7528 | 76.7528
2025-01-17 15:06 | 47.6311 | 42.3866 | 241.5485 | 0 | 180 | 0 | 0 | 180 | 0 | 0 | 0 | 0 | 0 | 0 | 0 | 0 | 0 | 0 | 0 | 0 | 0 | N | 0 | 0 | 0 | #NUM! | 0 | 74.513 | 74.513
2025-01-17 15:12 | 48.9533 | 41.0652 | 242.1799 | 0 | 180 | 0 | 0 | 180 | 0 | 0 | 0 | 0 | 0 | 0 | 0 | 0 | 0 | 0 | 0 | 0 | 0 | N | 0 | 0 | 0 | #NUM! | 0 | 72.2135 | 72.2135
2025-01-17 15:18 | 50.283 | 39.7364 | 242.7704 | 0 | 180 | 0 | 0 | 180 | 0 | 0 | 0 | 0 | 0 | 0 | 0 | 0 | 0 | 0 | 0 | 0 | 0 | N | 0 | 0 | 0 | #NUM! | 0 | 69.8563 | 69.8563
2025-01-17 15:24 | 51.6195 | 38.4008 | 243.3229 | 0 | 180 | 0 | 0 | 180 | 0 | 0 | 0 | 0 | 0 | 0 | 0 | 0 | 0 | 0 | 0 | 0 | 0 | N | 0 | 0 | 0 | #NUM! | 0 | 67.4433 | 67.4433
2025-01-17 15:30 | 52.9624 | 37.059 | 243.8398 | 0 | 180 | 0 | 0 | 180 | 0 | 0 | 0 | 0 | 0 | 0 | 0 | 0 | 0 | 0 | 0 | 0 | 0 | N | 0 | 0 | 0 | #NUM! | 0 | 64.9767 | 64.9767
2025-01-17 15:36 | 54.311 | 35.7114 | 244.3234 | 0 | 180 | 0 | 0 | 180 | 0 | 0 | 0 | 0 | 0 | 0 | 0 | 0 | 0 | 0 | 0 | 0 | 0 | N | 0 | 0 | 0 | #NUM! | 0 | 62.4587 | 62.4587
2025-01-17 15:42 | 55.6649 | 34.3587 | 244.7759 | 0 | 180 | 0 | 0 | 180 | 0 | 0 | 0 | 0 | 0 | 0 | 0 | 0 | 0 | 0 | 0 | 0 | 0 | N | 0 | 0 | 0 | #NUM! | 0 | 59.8914 | 59.8914
2025-01-17 15:48 | 57.0237 | 33.0011 | 245.1991 | 0 | 180 | 0 | 0 | 180 | 0 | 0 | 0 | 0 | 0 | 0 | 0 | 0 | 0 | 0 | 0 | 0 | 0 | N | 0 | 0 | 0 | #NUM! | 0 | 57.2773 | 57.2773
2025-01-17 15:54 | 58.3871 | 31.6391 | 245.5947 | 0 | 180 | 0 | 0 | 180 | 0 | 0 | 0 | 0 | 0 | 0 | 0 | 0 | 0 | 0 | 0 | 0 | 0 | N | 0 | 0 | 0 | #NUM! | 0 | 54.619 | 54.619
2025-01-17 16:00 | 59.7546 | 30.273 | 245.9643 | 0 | 180 | 0 | 0 | 180 | 0 | 0 | 0 | 0 | 0 | 0 | 0 | 0 | 0 | 0 | 0 | 0 | 0 | N | 0 | 0 | 0 | #NUM! | 0 | 51.919 | 51.919
2025-01-17 16:06 | 61.1259 | 28.9033 | 246.3093 | 0 | 180 | 0 | 0 | 180 | 0 | 0 | 0 | 0 | 0 | 0 | 0 | 0 | 0 | 0 | 0 | 0 | 0 | N | 0 | 0 | 0 | #NUM! | 0 | 49.1804 | 49.1804
2025-01-17 16:12 | 62.5007 | 27.5302 | 246.6311 | 0 | 180 | 0 | 0 | 180 | 0 | 0 | 0 | 0 | 0 | 0 | 0 | 0 | 0 | 0 | 0 | 0 | 0 | N | 0 | 0 | 0 | #NUM! | 0 | 46.4061 | 46.4061
2025-01-17 16:18 | 63.8787 | 26.154 | 246.9309 | 0 | 180 | 0 | 0 | 180 | 0 | 0 | 0 | 0 | 0 | 0 | 0 | 0 | 0 | 0 | 0 | 0 | 0 | N | 0 | 0 | 0 | #NUM! | 0 | 43.5994 | 43.5994
2025-01-17 16:24 | 65.2598 | 24.7751 | 247.2096 | 0 | 180 | 0 | 0 | 180 | 0 | 0 | 0 | 0 | 0 | 0 | 0 | 0 | 0 | 0 | 0 | 0 | 0 | N | 0 | 0 | 0 | #NUM! | 0 | 40.764 | 40.764
2025-01-17 16:30 | 66.6435 | 23.3936 | 247.4684 | 0 | 180 | 0 | 0 | 180 | 0 | 0 | 0 | 0 | 0 | 0 | 0 | 0 | 0 | 0 | 0 | 0 | 0 | N | 0 | 0 | 0 | #NUM! | 0 | 37.9038 | 37.9038
2025-01-17 16:36 | 68.0298 | 22.0099 | 247.708 | 0 | 180 | 0 | 0 | 180 | 0 | 0 | 0 | 0 | 0 | 0 | 0 | 0 | 0 | 0 | 0 | 0 | 0 | N | 0 | 0 | 0 | #NUM! | 0 | 35.0234 | 35.0234
2025-01-17 16:42 | 69.4184 | 20.6242 | 247.9294 | 0 | 180 | 0 | 0 | 180 | 0 | 0 | 0 | 0 | 0 | 0 | 0 | 0 | 0 | 0 | 0 | 0 | 0 | N | 0 | 0 | 0 | #NUM! | 0 | 32.1276 | 32.1276
2025-01-17 16:48 | 70.809 | 19.2369 | 248.1333 | 0 | 180 | 0 | 0 | 180 | 0 | 0 | 0 | 0 | 0 | 0 | 0 | 0 | 0 | 0 | 0 | 0 | 0 | N | 0 | 0 | 0 | #NUM! | 0 | 29.2224 | 29.2224
2025-01-17 16:54 | 72.2016 | 17.8481 | 248.3202 | 0 | 180 | 0 | 0 | 180 | 0 | 0 | 0 | 0 | 0 | 0 | 0 | 0 | 0 | 0 | 0 | 0 | 0 | N | 0 | 0 | 0 | #NUM! | 0 | 26.3146 | 26.3146
2025-01-17 17:00 | 73.5959 | 16.4581 | 248.4909 | 0 | 180 | 0 | 0 | 180 | 0 | 0 | 0 | 0 | 0 | 0 | 0 | 0 | 0 | 0 | 0 | 0 | 0 | N | 0 | 0 | 0 | #NUM! | 0 | 23.4122 | 23.4122
2025-01-17 17:06 | 74.9918 | 15.0674 | 248.6459 | 0 | 180 | 0 | 0 | 180 | 0 | 0 | 0 | 0 | 0 | 0 | 0 | 0 | 0 | 0 | 0 | 0 | 0 | N | 0 | 0 | 0 | #NUM! | 0 | 20.5254 | 20.5254
2025-01-17 17:12 | 76.3891 | 13.6762 | 248.7856 | 0 | 180 | 0 | 0 | 180 | 0 | 0 | 0 | 0 | 0 | 0 | 0 | 0 | 0 | 0 | 0 | 0 | 0 | N | 0 | 0 | 0 | #NUM! | 0 | 17.6668 | 17.6668
2025-01-17 17:18 | 77.7877 | 12.285 | 248.9105 | 0 | 180 | 0 | 0 | 180 | 0 | 0 | 0 | 0 | 0 | 0 | 0 | 0 | 0 | 0 | 0 | 0 | 0 | N | 0 | 0 | 0 | #NUM! | 0 | 14.8529 | 14.8529
2025-01-17 17:24 | 79.1874 | 10.8944 | 249.021 | 0 | 180 | 0 | 0 | 180 | 0 | 0 | 0 | 0 | 0 | 0 | 0 | 0 | 0 | 0 | 0 | 0 | 0 | N | 0 | 0 | 0 | #NUM! | 0 | 12.1054 | 12.1054
2025-01-17 17:30 | 80.588 | 9.5052 | 249.1174 | 0 | 180 | 0 | 0 | 180 | 0 | 0 | 0 | 0 | 0 | 0 | 0 | 0 | 0 | 0 | 0 | 0 | 0 | N | 0 | 0 | 0 | #NUM! | 0 | 9.455 | 9.455
2025-01-17 17:36 | 81.9895 | 8.1186 | 249.2 | 0 | 180 | 0 | 0 | 180 | 0 | 0 | 0 | 0 | 0 | 0 | 0 | 0 | 0 | 0 | 0 | 0 | 0 | N | 0 | 0 | 0 | #NUM! | 0 | 6.9449 | 6.9449
2025-01-17 17:42 | 83.3918 | 6.7362 | 249.2691 | 0 | 180 | 0 | 0 | 180 | 0 | 0 | 0 | 0 | 0 | 0 | 0 | 0 | 0 | 0 | 0 | 0 | 0 | N | 0 | 0 | 0 | #NUM! | 0 | 4.64 | 4.64
2025-01-17 17:48 | 84.7946 | 5.3607 | 249.3248 | 0 | 180 | 0 | 0 | 180 | 0 | 0 | 0 | 0 | 0 | 0 | 0 | 0 | 0 | 0 | 0 | 0 | 0 | N | 0 | 0 | 0 | #NUM! | 0 | 2.639 | 2.639
2025-01-18 06:36 | 84.0099 | 6.129 | 110.5948 | 0 | 180 | 0 | 0 | 180 | 0 | 0 | 0 | 0 | 0 | 0 | 0 | 0 | 0 | 0 | 0 | 0 | 0 | N | 0 | 0 | 0 | #NUM! | 0 | 3.7133 | 3.7133
2025-01-18 06:42 | 82.6063 | 7.5099 | 110.6559 | 0 | 180 | 0 | 0 | 180 | 0 | 0 | 0 | 0 | 0 | 0 | 0 | 0 | 0 | 0 | 0 | 0 | 0 | N | 0 | 0 | 0 | #NUM! | 0 | 5.9009 | 5.9009
2025-01-18 06:48 | 81.2033 | 8.896 | 110.7304 | 0 | 180 | 0 | 0 | 180 | 0 | 0 | 0 | 0 | 0 | 0 | 0 | 0 | 0 | 0 | 0 | 0 | 0 | N | 0 | 0 | 0 | #NUM! | 0 | 8.3324 | 8.3324
2025-01-18 06:54 | 79.8011 | 10.2854 | 110.8185 | 0 | 180 | 0 | 0 | 180 | 0 | 0 | 0 | 0 | 0 | 0 | 0 | 0 | 0 | 0 | 0 | 0 | 0 | N | 0 | 0 | 0 | #NUM! | 0 | 10.9299 | 10.9299
2025-01-18 07:00 | 78.3997 | 11.6767 | 110.9206 | 0 | 180 | 0 | 0 | 180 | 0 | 0 | 0 | 0 | 0 | 0 | 0 | 0 | 0 | 0 | 0 | 0 | 0 | N | 0 | 0 | 0 | #NUM! | 0 | 13.6416 | 13.6416
2025-01-18 07:06 | 76.9994 | 13.069 | 111.0368 | 0 | 180 | 0 | 0 | 180 | 0 | 0 | 0 | 0 | 0 | 0 | 0 | 0 | 0 | 0 | 0 | 0 | 0 | N | 0 | 0 | 0 | #NUM! | 0 | 16.4321 | 16.4321
2025-01-18 07:12 | 75.6002 | 14.4616 | 111.1675 | 0 | 180 | 0 | 0 | 180 | 0 | 0 | 0 | 0 | 0 | 0 | 0 | 0 | 0 | 0 | 0 | 0 | 0 | N | 0 | 0 | 0 | #NUM! | 0 | 19.2763 | 19.2763
2025-01-18 07:18 | 74.2023 | 15.8539 | 111.3132 | 0 | 180 | 0 | 0 | 180 | 0 | 0 | 0 | 0 | 0 | 0 | 0 | 0 | 0 | 0 | 0 | 0 | 0 | N | 0 | 0 | 0 | #NUM! | 0 | 22.1553 | 22.1553
2025-01-18 07:24 | 72.8058 | 17.2457 | 111.4743 | 0 | 180 | 0 | 0 | 180 | 0 | 0 | 0 | 0 | 0 | 0 | 0 | 0 | 0 | 0 | 0 | 0 | 0 | N | 0 | 0 | 0 | #NUM! | 0 | 25.0553 | 25.0553
2025-01-18 07:30 | 71.411 | 18.6365 | 111.6514 | 0 | 180 | 0 | 0 | 180 | 0 | 0 | 0 | 0 | 0 | 0 | 0 | 0 | 0 | 0 | 0 | 0 | 0 | N | 0 | 0 | 0 | #NUM! | 0 | 27.9649 | 27.9649
2025-01-18 07:36 | 70.0179 | 20.026 | 111.8449 | 0 | 180 | 0 | 0 | 180 | 0 | 0 | 0 | 0 | 0 | 0 | 0 | 0 | 0 | 0 | 0 | 0 | 0 | N | 0 | 0 | 0 | #NUM! | 0 | 30.8754 | 30.8754
2025-01-18 07:42 | 68.6268 | 21.4141 | 112.0556 | 0 | 180 | 0 | 0 | 180 | 0 | 0 | 0 | 0 | 0 | 0 | 0 | 0 | 0 | 0 | 0 | 0 | 0 | N | 0 | 0 | 0 | #NUM! | 0 | 33.7793 | 33.7793
2025-01-18 07:48 | 67.2379 | 22.8003 | 112.2841 | 0 | 180 | 0 | 0 | 180 | 0 | 0 | 0 | 0 | 0 | 0 | 0 | 0 | 0 | 0 | 0 | 0 | 0 | N | 0 | 0 | 0 | #NUM! | 0 | 36.6704 | 36.6704
2025-01-18 07:54 | 65.8513 | 24.1845 | 112.5312 | 0 | 180 | 0 | 0 | 180 | 0 | 0 | 0 | 0 | 0 | 0 | 0 | 0 | 0 | 0 | 0 | 0 | 0 | N | 0 | 0 | 0 | #NUM! | 0 | 39.5434 | 39.5434
2025-01-18 08:00 | 64.4673 | 25.5663 | 112.7978 | 0 | 180 | 0 | 0 | 180 | 0 | 0 | 0 | 0 | 0 | 0 | 0 | 0 | 0 | 0 | 0 | 0 | 0 | N | 0 | 0 | 0 | #NUM! | 0 | 42.3936 | 42.3936
2025-01-18 08:06 | 63.0861 | 26.9456 | 113.0849 | 0 | 180 | 0 | 0 | 180 | 0 | 0 | 0 | 0 | 0 | 0 | 0 | 0 | 0 | 0 | 0 | 0 | 0 | N | 0 | 0 | 0 | #NUM! | 0 | 45.2168 | 45.2168
2025-01-18 08:12 | 61.7079 | 28.322 | 113.3933 | 0 | 180 | 0 | 0 | 180 | 0 | 0 | 0 | 0 | 0 | 0 | 0 | 0 | 0 | 0 | 0 | 0 | 0 | N | 0 | 0 | 0 | #NUM! | 0 | 48.0093 | 48.0093
2025-01-18 08:18 | 60.333 | 29.6952 | 113.7243 | 0 | 180 | 0 | 0 | 180 | 0 | 0 | 0 | 0 | 0 | 0 | 0 | 0 | 0 | 0 | 0 | 0 | 0 | N | 0 | 0 | 0 | #NUM! | 0 | 50.7675 | 50.7675
2025-01-18 08:24 | 58.9617 | 31.065 | 114.0792 | 0 | 180 | 0 | 0 | 180 | 0 | 0 | 0 | 0 | 0 | 0 | 0 | 0 | 0 | 0 | 0 | 0 | 0 | N | 0 | 0 | 0 | #NUM! | 0 | 53.4883 | 53.4883
2025-01-18 08:30 | 57.5944 | 32.431 | 114.4593 | 0 | 180 | 0 | 0 | 180 | 0 | 0 | 0 | 0 | 0 | 0 | 0 | 0 | 0 | 0 | 0 | 0 | 0 | N | 0 | 0 | 0 | #NUM! | 0 | 56.1688 | 56.1688
2025-01-18 08:36 | 56.2313 | 33.7928 | 114.866 | 0 | 180 | 0 | 0 | 180 | 0 | 0 | 0 | 0 | 0 | 0 | 0 | 0 | 0 | 0 | 0 | 0 | 0 | N | 0 | 0 | 0 | #NUM! | 0 | 58.8063 | 58.8063
2025-01-18 08:42 | 54.8728 | 35.1501 | 115.3012 | 0 | 180 | 0 | 0 | 180 | 0 | 0 | 0 | 0 | 0 | 0 | 0 | 0 | 0 | 0 | 0 | 0 | 0 | N | 0 | 0 | 0 | #NUM! | 0 | 61.398 | 61.398
2025-01-18 08:48 | 53.5193 | 36.5024 | 115.7664 | 0 | 180 | 0 | 0 | 180 | 0 | 0 | 0 | 0 | 0 | 0 | 0 | 0 | 0 | 0 | 0 | 0 | 0 | N | 0 | 0 | 0 | #NUM! | 0 | 63.9416 | 63.9416
2025-01-18 08:54 | 52.1713 | 37.8494 | 116.2639 | 0 | 180 | 0 | 0 | 180 | 0 | 0 | 0 | 0 | 0 | 0 | 0 | 0 | 0 | 0 | 0 | 0 | 0 | N | 0 | 0 | 0 | #NUM! | 0 | 66.4347 | 66.4347
2025-01-18 09:00 | 50.8293 | 39.1905 | 116.7957 | 0 | 180 | 0 | 0 | 180 | 0 | 0 | 0 | 0 | 0 | 0 | 0 | 0 | 0 | 0 | 0 | 0 | 0 | N | 0 | 0 | 0 | #NUM! | 0 | 68.8751 | 68.8751
2025-01-18 09:06 | 49.4937 | 40.5251 | 117.3642 | 0 | 180 | 0 | 0 | 180 | 0 | 0 | 0 | 0 | 0 | 0 | 0 | 0 | 0 | 0 | 0 | 0 | 0 | N | 0 | 0 | 0 | #NUM! | 0 | 71.2607 | 71.2607
2025-01-18 09:12 | 48.1652 | 41.8528 | 117.9722 | 0 | 180 | 0 | 0 | 180 | 0 | 0 | 0 | 0 | 0 | 0 | 0 | 0 | 0 | 0 | 0 | 0 | 0 | N | 0 | 0 | 0 | #NUM! | 0 | 73.5895 | 73.5895
2025-01-18 09:18 | 46.8444 | 43.1728 | 118.6225 | 0 | 180 | 0 | 0 | 180 | 0 | 0 | 0 | 0 | 0 | 0 | 0 | 0 | 0 | 0 | 0 | 0 | 0 | N | 0 | 0 | 0 | #NUM! | 0 | 75.8594 | 75.8594
2025-01-18 09:24 | 45.5321 | 44.4844 | 119.3183 | 0 | 180 | 0 | 0 | 180 | 0 | 0 | 0 | 0 | 0 | 0 | 0 | 0 | 0 | 0 | 0 | 0 | 0 | N | 0 | 0 | 0 | #NUM! | 0 | 78.0687 | 78.0687
2025-01-18 09:30 | 44.2289 | 45.7868 | 120.0631 | 0 | 180 | 0 | 0 | 180 | 0 | 0 | 0 | 0 | 0 | 0 | 0 | 0 | 0 | 0 | 0 | 0 | 0 | N | 0 | 0 | 0 | #NUM! | 0 | 80.2155 | 80.2155
2025-01-18 09:36 | 42.9359 | 47.0791 | 120.8609 | 0 | 180 | 0 | 0 | 180 | 0 | 0 | 0 | 0 | 0 | 0 | 0 | 0 | 0 | 0 | 0 | 0 | 0 | N | 0 | 0 | 0 | #NUM! | 0 | 82.2981 | 82.2981
2025-01-18 09:42 | 41.6539 | 48.3605 | 121.7159 | 0 | 180 | 0 | 0 | 180 | 0 | 0 | 0 | 0 | 0 | 0 | 0 | 0 | 0 | 0 | 0 | 0 | 0 | N | 0 | 0 | 0 | #NUM! | 0 | 84.3149 | 84.3149
2025-01-18 09:48 | 40.3841 | 49.6296 | 122.6328 | 0 | 180 | 0 | 0 | 180 | 0 | 0 | 0 | 0 | 0 | 0 | 0 | 0 | 0 | 0 | 0 | 0 | 0 | N | 0 | 0 | 0 | #NUM! | 0 | 86.2643 | 86.2643
2025-01-18 09:54 | 39.1277 | 50.8854 | 123.6168 | 0 | 180 | 0 | 0 | 180 | 0 | 0 | 0 | 0 | 0 | 0 | 0 | 0 | 0 | 0 | 0 | 0 | 0 | N | 0 | 0 | 0 | #NUM! | 0 | 88.1449 | 88.1449
2025-01-18 10:00 | 37.8861 | 52.1265 | 124.6736 | 0 | 180 | 0 | 0 | 180 | 0 | 0 | 0 | 0 | 0 | 0 | 0 | 0 | 0 | 0 | 0 | 0 | 0 | N | 0 | 0 | 0 | #NUM! | 0 | 89.955 | 89.955
2025-01-18 10:06 | 36.6607 | 53.3513 | 125.8095 | 0 | 180 | 0 | 0 | 180 | 0 | 0 | 0 | 0 | 0 | 0 | 0 | 0 | 0 | 0 | 0 | 0 | 0 | N | 0 | 0 | 0 | #NUM! | 0 | 91.6934 | 91.6934
2025-01-18 10:12 | 35.4534 | 54.5581 | 127.0312 | 0 | 180 | 0 | 0 | 180 | 0 | 0 | 0 | 0 | 0 | 0 | 0 | 0 | 0 | 0 | 0 | 0 | 0 | N | 0 | 0 | 0 | #NUM! | 0 | 93.3588 | 93.3588
2025-01-18 10:18 | 34.2661 | 55.7449 | 128.3463 | 0 | 180 | 0 | 0 | 180 | 0 | 0 | 0 | 0 | 0 | 0 | 0 | 0 | 0 | 0 | 0 | 0 | 0 | N | 0 | 0 | 0 | #NUM! | 0 | 94.9498 | 94.9498
2025-01-18 10:24 | 33.1009 | 56.9096 | 129.7628 | 0 | 180 | 0 | 0 | 180 | 0 | 0 | 0 | 0 | 0 | 0 | 0 | 0 | 0 | 0 | 0 | 0 | 0 | N | 0 | 0 | 0 | #NUM! | 0 | 96.4654 | 96.4654
2025-01-18 10:30 | 31.9604 | 58.0497 | 131.2895 | 0 | 180 | 0 | 0 | 180 | 0 | 0 | 0 | 0 | 0 | 0 | 0 | 0 | 0 | 0 | 0 | 0 | 0 | N | 0 | 0 | 0 | #NUM! | 0 | 97.9042 | 97.9042
2025-01-18 10:36 | 30.8472 | 59.1624 | 132.9356 | 0 | 180 | 0 | 0 | 180 | 0 | 0 | 0 | 0 | 0 | 0 | 0 | 0 | 0 | 0 | 0 | 0 | 0 | N | 0 | 0 | 0 | #NUM! | 0 | 99.2654 | 99.2654
2025-01-18 10:42 | 29.7645 | 60.2447 | 134.7111 | 0 | 180 | 0 | 0 | 180 | 0 | 0 | 0 | 0 | 0 | 0 | 0 | 0 | 0 | 0 | 0 | 0 | 0 | N | 0 | 0 | 0 | #NUM! | 0 | 100.5478 | 100.5478
2025-01-18 10:48 | 28.7158 | 61.293 | 136.6263 | 0 | 180 | 0 | 0 | 180 | 0 | 0 | 0 | 0 | 0 | 0 | 0 | 0 | 0 | 0 | 0 | 0 | 0 | N | 0 | 0 | 0 | #NUM! | 0 | 101.7506 | 101.7506
2025-01-18 10:54 | 27.7049 | 62.3036 | 138.6916 | 0 | 180 | 0 | 0 | 180 | 0 | 0 | 0 | 0 | 0 | 0 | 0 | 0 | 0 | 0 | 0 | 0 | 0 | N | 0 | 0 | 0 | #NUM! | 0 | 102.8728 | 102.8728
2025-01-18 11:00 | 26.7362 | 63.2719 | 140.9175 | 0 | 180 | 0 | 0 | 180 | 0 | 0 | 0 | 0 | 0 | 0 | 0 | 0 | 0 | 0 | 0 | 0 | 0 | N | 0 | 0 | 0 | #NUM! | 0 | 103.9136 | 103.9136
2025-01-18 11:06 | 25.8144 | 64.1934 | 143.3141 | 0 | 180 | 0 | 0 | 180 | 0 | 0 | 0 | 0 | 0 | 0 | 0 | 0 | 0 | 0 | 0 | 0 | 0 | N | 0 | 0 | 0 | #NUM! | 0 | 104.8722 | 104.8722
2025-01-18 11:12 | 24.9448 | 65.0627 | 145.89 | 0 | 180 | 0 | 0 | 180 | 0 | 0 | 0 | 0 | 0 | 0 | 0 | 0 | 0 | 0 | 0 | 0 | 0 | N | 0 | 0 | 0 | #NUM! | 0 | 105.748 | 105.748
2025-01-18 11:18 | 24.133 | 65.8742 | 148.6526 | 0 | 180 | 0 | 0 | 180 | 0 | 0 | 0 | 0 | 0 | 0 | 0 | 0 | 0 | 0 | 0 | 0 | 0 | N | 0 | 0 | 0 | #NUM! | 0 | 106.5403 | 106.5403
2025-01-18 11:24 | 23.3851 | 66.6219 | 151.6062 | 0 | 180 | 0 | 0 | 180 | 0 | 0 | 0 | 0 | 0 | 0 | 0 | 0 | 0 | 0 | 0 | 0 | 0 | N | 0 | 0 | 0 | #NUM! | 0 | 107.2485 | 107.2485
2025-01-18 11:30 | 22.7074 | 67.2994 | 154.7515 | 0 | 180 | 0 | 0 | 180 | 0 | 0 | 0 | 0 | 0 | 0 | 0 | 0 | 0 | 0 | 0 | 0 | 0 | N | 0 | 0 | 0 | #NUM! | 0 | 107.8721 | 107.8721
2025-01-18 11:36 | 22.1064 | 67.9002 | 158.0847 | 0 | 180 | 0 | 0 | 180 | 0 | 0 | 0 | 0 | 0 | 0 | 0 | 0 | 0 | 0 | 0 | 0 | 0 | N | 0 | 0 | 0 | #NUM! | 0 | 108.4106 | 108.4106
2025-01-18 11:42 | 21.5884 | 68.4179 | 161.5959 | 0 | 180 | 0 | 0 | 180 | 0 | 0 | 0 | 0 | 0 | 0 | 0 | 0 | 0 | 0 | 0 | 0 | 0 | N | 0 | 0 | 0 | #NUM! | 0 | 108.8637 | 108.8637
2025-01-18 11:48 | 21.1598 | 68.8465 | 165.2688 | 0 | 180 | 0 | 0 | 180 | 0 | 0 | 0 | 0 | 0 | 0 | 0 | 0 | 0 | 0 | 0 | 0 | 0 | N | 0 | 0 | 0 | #NUM! | 0 | 109.2311 | 109.2311
2025-01-18 11:54 | 20.8258 | 69.1803 | 169.0799 | 0 | 180 | 0 | 0 | 180 | 0 | 0 | 0 | 0 | 0 | 0 | 0 | 0 | 0 | 0 | 0 | 0 | 0 | N | 0 | 0 | 0 | #NUM! | 0 | 109.5123 | 109.5123
2025-01-18 12:00 | 20.5912 | 69.4148 | 172.999 | 0 | 180 | 0 | 0 | 180 | 0 | 0 | 0 | 0 | 0 | 0 | 0 | 0 | 0 | 0 | 0 | 0 | 0 | N | 0 | 0 | 0 | #NUM! | 0 | 109.7074 | 109.7074
2025-01-18 12:06 | 20.4594 | 69.5466 | 176.9902 | 0 | 180 | 0 | 0 | 180 | 0 | 0 | 0 | 0 | 0 | 0 | 0 | 0 | 0 | 0 | 0 | 0 | 0 | N | 0 | 0 | 0 | #NUM! | 0 | 109.816 | 109.816
2025-01-18 12:12 | 20.4324 | 69.5736 | 181.0133 | 0 | 180 | 0 | 0 | 180 | 0 | 0 | 0 | 0 | 0 | 0 | 0 | 0 | 0 | 0 | 0 | 0 | 0 | N | 0 | 0 | 0 | #NUM! | 0 | 109.8382 | 109.8382
2025-01-18 12:18 | 20.5106 | 69.4954 | 185.026 | 0 | 180 | 0 | 0 | 180 | 0 | 0 | 0 | 0 | 0 | 0 | 0 | 0 | 0 | 0 | 0 | 0 | 0 | N | 0 | 0 | 0 | #NUM! | 0 | 109.7739 | 109.7739
2025-01-18 12:24 | 20.6928 | 69.3133 | 188.987 | 0 | 180 | 0 | 0 | 180 | 0 | 0 | 0 | 0 | 0 | 0 | 0 | 0 | 0 | 0 | 0 | 0 | 0 | N | 0 | 0 | 0 | #NUM! | 0 | 109.6232 | 109.6232
2025-01-18 12:30 | 20.9763 | 69.0299 | 192.8578 | 0 | 180 | 0 | 0 | 180 | 0 | 0 | 0 | 0 | 0 | 0 | 0 | 0 | 0 | 0 | 0 | 0 | 0 | N | 0 | 0 | 0 | #NUM! | 0 | 109.3861 | 109.3861
2025-01-18 12:36 | 21.357 | 68.6493 | 196.6051 | 0 | 180 | 0 | 0 | 180 | 0 | 0 | 0 | 0 | 0 | 0 | 0 | 0 | 0 | 0 | 0 | 0 | 0 | N | 0 | 0 | 0 | #NUM! | 0 | 109.0629 | 109.0629
2025-01-18 12:42 | 21.8299 | 68.1765 | 200.2019 | 0 | 180 | 0 | 0 | 180 | 0 | 0 | 0 | 0 | 0 | 0 | 0 | 0 | 0 | 0 | 0 | 0 | 0 | N | 0 | 0 | 0 | #NUM! | 0 | 108.6537 | 108.6537
2025-01-18 12:48 | 22.3892 | 67.6175 | 203.6283 | 0 | 180 | 0 | 0 | 180 | 0 | 0 | 0 | 0 | 0 | 0 | 0 | 0 | 0 | 0 | 0 | 0 | 0 | N | 0 | 0 | 0 | #NUM! | 0 | 108.1589 | 108.1589
2025-01-18 12:54 | 23.0284 | 66.9785 | 206.8711 | 0 | 180 | 0 | 0 | 180 | 0 | 0 | 0 | 0 | 0 | 0 | 0 | 0 | 0 | 0 | 0 | 0 | 0 | N | 0 | 0 | 0 | #NUM! | 0 | 107.5789 | 107.5789
2025-01-18 13:00 | 23.7411 | 66.266 | 209.9235 | 0 | 180 | 0 | 0 | 180 | 0 | 0 | 0 | 0 | 0 | 0 | 0 | 0 | 0 | 0 | 0 | 0 | 0 | N | 0 | 0 | 0 | #NUM! | 0 | 106.9139 | 106.9139
2025-01-18 13:06 | 24.521 | 65.4864 | 212.7839 | 0 | 180 | 0 | 0 | 180 | 0 | 0 | 0 | 0 | 0 | 0 | 0 | 0 | 0 | 0 | 0 | 0 | 0 | N | 0 | 0 | 0 | #NUM! | 0 | 106.1646 | 106.1646
2025-01-18 13:12 | 25.3618 | 64.6459 | 215.4552 | 0 | 180 | 0 | 0 | 180 | 0 | 0 | 0 | 0 | 0 | 0 | 0 | 0 | 0 | 0 | 0 | 0 | 0 | N | 0 | 0 | 0 | #NUM! | 0 | 105.3315 | 105.3315
2025-01-18 13:18 | 26.2576 | 63.7504 | 217.943 | 0 | 180 | 0 | 0 | 180 | 0 | 0 | 0 | 0 | 0 | 0 | 0 | 0 | 0 | 0 | 0 | 0 | 0 | N | 0 | 0 | 0 | #NUM! | 0 | 104.4152 | 104.4152
2025-01-18 13:24 | 27.203 | 62.8053 | 220.2556 | 0 | 180 | 0 | 0 | 180 | 0 | 0 | 0 | 0 | 0 | 0 | 0 | 0 | 0 | 0 | 0 | 0 | 0 | N | 0 | 0 | 0 | #NUM! | 0 | 103.4163 | 103.4163
2025-01-18 13:30 | 28.1929 | 61.8157 | 222.4023 | 0 | 180 | 0 | 0 | 180 | 0 | 0 | 0 | 0 | 0 | 0 | 0 | 0 | 0 | 0 | 0 | 0 | 0 | N | 0 | 0 | 0 | #NUM! | 0 | 102.3356 | 102.3356
2025-01-18 13:36 | 29.2229 | 60.7862 | 224.3935 | 0 | 180 | 0 | 0 | 180 | 0 | 0 | 0 | 0 | 0 | 0 | 0 | 0 | 0 | 0 | 0 | 0 | 0 | N | 0 | 0 | 0 | #NUM! | 0 | 101.1739 | 101.1739
2025-01-18 13:42 | 30.2887 | 59.7207 | 226.2397 | 0 | 180 | 0 | 0 | 180 | 0 | 0 | 0 | 0 | 0 | 0 | 0 | 0 | 0 | 0 | 0 | 0 | 0 | N | 0 | 0 | 0 | #NUM! | 0 | 99.9321 | 99.9321
2025-01-18 13:48 | 31.3869 | 58.623 | 227.9512 | 0 | 180 | 0 | 0 | 180 | 0 | 0 | 0 | 0 | 0 | 0 | 0 | 0 | 0 | 0 | 0 | 0 | 0 | N | 0 | 0 | 0 | #NUM! | 0 | 98.6109 | 98.6109
2025-01-18 13:54 | 32.5139 | 57.4964 | 229.5383 | 0 | 180 | 0 | 0 | 180 | 0 | 0 | 0 | 0 | 0 | 0 | 0 | 0 | 0 | 0 | 0 | 0 | 0 | N | 0 | 0 | 0 | #NUM! | 0 | 97.2115 | 97.2115
2025-01-18 14:00 | 33.6669 | 56.3438 | 231.0106 | 0 | 180 | 0 | 0 | 180 | 0 | 0 | 0 | 0 | 0 | 0 | 0 | 0 | 0 | 0 | 0 | 0 | 0 | N | 0 | 0 | 0 | #NUM! | 0 | 95.7349 | 95.7349
2025-01-18 14:06 | 34.8434 | 55.1678 | 232.377 | 0 | 180 | 0 | 0 | 180 | 0 | 0 | 0 | 0 | 0 | 0 | 0 | 0 | 0 | 0 | 0 | 0 | 0 | N | 0 | 0 | 0 | #NUM! | 0 | 94.1821 | 94.1821
2025-01-18 14:12 | 36.0409 | 53.9708 | 233.646 | 0 | 180 | 0 | 0 | 180 | 0 | 0 | 0 | 0 | 0 | 0 | 0 | 0 | 0 | 0 | 0 | 0 | 0 | N | 0 | 0 | 0 | #NUM! | 0 | 92.5544 | 92.5544
2025-01-18 14:18 | 37.2574 | 52.7548 | 234.8254 | 0 | 180 | 0 | 0 | 180 | 0 | 0 | 0 | 0 | 0 | 0 | 0 | 0 | 0 | 0 | 0 | 0 | 0 | N | 0 | 0 | 0 | #NUM! | 0 | 90.8529 | 90.8529
2025-01-18 14:24 | 38.4912 | 51.5217 | 235.9224 | 0 | 180 | 0 | 0 | 180 | 0 | 0 | 0 | 0 | 0 | 0 | 0 | 0 | 0 | 0 | 0 | 0 | 0 | N | 0 | 0 | 0 | #NUM! | 0 | 89.0789 | 89.0789
2025-01-18 14:30 | 39.7404 | 50.273 | 236.9434 | 0 | 180 | 0 | 0 | 180 | 0 | 0 | 0 | 0 | 0 | 0 | 0 | 0 | 0 | 0 | 0 | 0 | 0 | N | 0 | 0 | 0 | #NUM! | 0 | 87.2338 | 87.2338
2025-01-18 14:36 | 41.0038 | 49.0102 | 237.8945 | 0 | 180 | 0 | 0 | 180 | 0 | 0 | 0 | 0 | 0 | 0 | 0 | 0 | 0 | 0 | 0 | 0 | 0 | N | 0 | 0 | 0 | #NUM! | 0 | 85.3191 | 85.3191
2025-01-18 14:42 | 42.2799 | 47.7347 | 238.7811 | 0 | 180 | 0 | 0 | 180 | 0 | 0 | 0 | 0 | 0 | 0 | 0 | 0 | 0 | 0 | 0 | 0 | 0 | N | 0 | 0 | 0 | #NUM! | 0 | 83.3361 | 83.3361
2025-01-18 14:48 | 43.5677 | 46.4476 | 239.6081 | 0 | 180 | 0 | 0 | 180 | 0 | 0 | 0 | 0 | 0 | 0 | 0 | 0 | 0 | 0 | 0 | 0 | 0 | N | 0 | 0 | 0 | #NUM! | 0 | 81.2864 | 81.2864
2025-01-18 14:54 | 44.8661 | 45.1499 | 240.3801 | 0 | 180 | 0 | 0 | 180 | 0 | 0 | 0 | 0 | 0 | 0 | 0 | 0 | 0 | 0 | 0 | 0 | 0 | N | 0 | 0 | 0 | #NUM! | 0 | 79.1717 | 79.1717
2025-01-18 15:00 | 46.1742 | 43.8426 | 241.1011 | 0 | 180 | 0 | 0 | 180 | 0 | 0 | 0 | 0 | 0 | 0 | 0 | 0 | 0 | 0 | 0 | 0 | 0 | N | 0 | 0 | 0 | #NUM! | 0 | 76.9936 | 76.9936
2025-01-18 15:06 | 47.4911 | 42.5265 | 241.7748 | 0 | 180 | 0 | 0 | 180 | 0 | 0 | 0 | 0 | 0 | 0 | 0 | 0 | 0 | 0 | 0 | 0 | 0 | N | 0 | 0 | 0 | #NUM! | 0 | 74.7538 | 74.7538
2025-01-18 15:12 | 48.8161 | 41.2023 | 242.4046 | 0 | 180 | 0 | 0 | 180 | 0 | 0 | 0 | 0 | 0 | 0 | 0 | 0 | 0 | 0 | 0 | 0 | 0 | N | 0 | 0 | 0 | #NUM! | 0 | 72.4542 | 72.4542
2025-01-18 15:18 | 50.1485 | 39.8708 | 242.9935 | 0 | 180 | 0 | 0 | 180 | 0 | 0 | 0 | 0 | 0 | 0 | 0 | 0 | 0 | 0 | 0 | 0 | 0 | N | 0 | 0 | 0 | #NUM! | 0 | 70.0967 | 70.0967
2025-01-18 15:24 | 51.4876 | 38.5326 | 243.5444 | 0 | 180 | 0 | 0 | 180 | 0 | 0 | 0 | 0 | 0 | 0 | 0 | 0 | 0 | 0 | 0 | 0 | 0 | N | 0 | 0 | 0 | #NUM! | 0 | 67.6833 | 67.6833
2025-01-18 15:30 | 52.833 | 37.1882 | 244.0598 | 0 | 180 | 0 | 0 | 180 | 0 | 0 | 0 | 0 | 0 | 0 | 0 | 0 | 0 | 0 | 0 | 0 | 0 | N | 0 | 0 | 0 | #NUM! | 0 | 65.2161 | 65.2161
2025-01-18 15:36 | 54.1841 | 35.8382 | 244.5419 | 0 | 180 | 0 | 0 | 180 | 0 | 0 | 0 | 0 | 0 | 0 | 0 | 0 | 0 | 0 | 0 | 0 | 0 | N | 0 | 0 | 0 | #NUM! | 0 | 62.6971 | 62.6971
2025-01-18 15:42 | 55.5405 | 34.4829 | 244.9929 | 0 | 180 | 0 | 0 | 180 | 0 | 0 | 0 | 0 | 0 | 0 | 0 | 0 | 0 | 0 | 0 | 0 | 0 | N | 0 | 0 | 0 | #NUM! | 0 | 60.1288 | 60.1288
2025-01-18 15:48 | 56.9017 | 33.1229 | 245.4147 | 0 | 180 | 0 | 0 | 180 | 0 | 0 | 0 | 0 | 0 | 0 | 0 | 0 | 0 | 0 | 0 | 0 | 0 | N | 0 | 0 | 0 | #NUM! | 0 | 57.5135 | 57.5135
2025-01-18 15:54 | 58.2674 | 31.7586 | 245.8089 | 0 | 180 | 0 | 0 | 180 | 0 | 0 | 0 | 0 | 0 | 0 | 0 | 0 | 0 | 0 | 0 | 0 | 0 | N | 0 | 0 | 0 | #NUM! | 0 | 54.8536 | 54.8536
2025-01-18 16:00 | 59.6372 | 30.3903 | 246.1772 | 0 | 180 | 0 | 0 | 180 | 0 | 0 | 0 | 0 | 0 | 0 | 0 | 0 | 0 | 0 | 0 | 0 | 0 | N | 0 | 0 | 0 | #NUM! | 0 | 52.152 | 52.152
2025-01-18 16:06 | 61.0107 | 29.0183 | 246.521 | 0 | 180 | 0 | 0 | 180 | 0 | 0 | 0 | 0 | 0 | 0 | 0 | 0 | 0 | 0 | 0 | 0 | 0 | N | 0 | 0 | 0 | #NUM! | 0 | 49.4114 | 49.4114
2025-01-18 16:12 | 62.3878 | 27.643 | 246.8417 | 0 | 180 | 0 | 0 | 180 | 0 | 0 | 0 | 0 | 0 | 0 | 0 | 0 | 0 | 0 | 0 | 0 | 0 | N | 0 | 0 | 0 | #NUM! | 0 | 46.6349 | 46.6349
2025-01-18 16:18 | 63.768 | 26.2646 | 247.1403 | 0 | 180 | 0 | 0 | 180 | 0 | 0 | 0 | 0 | 0 | 0 | 0 | 0 | 0 | 0 | 0 | 0 | 0 | N | 0 | 0 | 0 | #NUM! | 0 | 43.8258 | 43.8258
2025-01-18 16:24 | 65.1511 | 24.8835 | 247.4181 | 0 | 180 | 0 | 0 | 180 | 0 | 0 | 0 | 0 | 0 | 0 | 0 | 0 | 0 | 0 | 0 | 0 | 0 | N | 0 | 0 | 0 | #NUM! | 0 | 40.9878 | 40.9878
2025-01-18 16:30 | 66.537 | 23.4999 | 247.6759 | 0 | 180 | 0 | 0 | 180 | 0 | 0 | 0 | 0 | 0 | 0 | 0 | 0 | 0 | 0 | 0 | 0 | 0 | N | 0 | 0 | 0 | #NUM! | 0 | 38.1246 | 38.1246
2025-01-18 16:36 | 67.9253 | 22.1142 | 247.9147 | 0 | 180 | 0 | 0 | 180 | 0 | 0 | 0 | 0 | 0 | 0 | 0 | 0 | 0 | 0 | 0 | 0 | 0 | N | 0 | 0 | 0 | #NUM! | 0 | 35.2409 | 35.2409
2025-01-18 16:42 | 69.3159 | 20.7264 | 248.1353 | 0 | 180 | 0 | 0 | 180 | 0 | 0 | 0 | 0 | 0 | 0 | 0 | 0 | 0 | 0 | 0 | 0 | 0 | N | 0 | 0 | 0 | #NUM! | 0 | 32.3415 | 32.3415
2025-01-18 16:48 | 70.7086 | 19.337 | 248.3385 | 0 | 180 | 0 | 0 | 180 | 0 | 0 | 0 | 0 | 0 | 0 | 0 | 0 | 0 | 0 | 0 | 0 | 0 | N | 0 | 0 | 0 | #NUM! | 0 | 29.4322 | 29.4322
2025-01-18 16:54 | 72.1032 | 17.9462 | 248.5249 | 0 | 180 | 0 | 0 | 180 | 0 | 0 | 0 | 0 | 0 | 0 | 0 | 0 | 0 | 0 | 0 | 0 | 0 | N | 0 | 0 | 0 | #NUM! | 0 | 26.5199 | 26.5199
2025-01-18 17:00 | 73.4995 | 16.5543 | 248.6951 | 0 | 180 | 0 | 0 | 180 | 0 | 0 | 0 | 0 | 0 | 0 | 0 | 0 | 0 | 0 | 0 | 0 | 0 | N | 0 | 0 | 0 | #NUM! | 0 | 23.6125 | 23.6125
2025-01-18 17:06 | 74.8973 | 15.1615 | 248.8497 | 0 | 180 | 0 | 0 | 180 | 0 | 0 | 0 | 0 | 0 | 0 | 0 | 0 | 0 | 0 | 0 | 0 | 0 | N | 0 | 0 | 0 | #NUM! | 0 | 20.72 | 20.72
2025-01-18 17:12 | 76.2966 | 13.7683 | 248.9891 | 0 | 180 | 0 | 0 | 180 | 0 | 0 | 0 | 0 | 0 | 0 | 0 | 0 | 0 | 0 | 0 | 0 | 0 | N | 0 | 0 | 0 | #NUM! | 0 | 17.855 | 17.855
2025-01-18 17:18 | 77.6971 | 12.3751 | 249.1138 | 0 | 180 | 0 | 0 | 180 | 0 | 0 | 0 | 0 | 0 | 0 | 0 | 0 | 0 | 0 | 0 | 0 | 0 | N | 0 | 0 | 0 | #NUM! | 0 | 15.0334 | 15.0334
2025-01-18 17:24 | 79.0987 | 10.9825 | 249.2242 | 0 | 180 | 0 | 0 | 180 | 0 | 0 | 0 | 0 | 0 | 0 | 0 | 0 | 0 | 0 | 0 | 0 | 0 | N | 0 | 0 | 0 | #NUM! | 0 | 12.2771 | 12.2771
2025-01-18 17:30 | 80.5012 | 9.5913 | 249.3206 | 0 | 180 | 0 | 0 | 180 | 0 | 0 | 0 | 0 | 0 | 0 | 0 | 0 | 0 | 0 | 0 | 0 | 0 | N | 0 | 0 | 0 | #NUM! | 0 | 9.6157 | 9.6157
2025-01-18 17:36 | 81.9046 | 8.2025 | 249.4033 | 0 | 180 | 0 | 0 | 180 | 0 | 0 | 0 | 0 | 0 | 0 | 0 | 0 | 0 | 0 | 0 | 0 | 0 | N | 0 | 0 | 0 | #NUM! | 0 | 7.092 | 7.092
2025-01-18 17:42 | 83.3087 | 6.8179 | 249.4725 | 0 | 180 | 0 | 0 | 180 | 0 | 0 | 0 | 0 | 0 | 0 | 0 | 0 | 0 | 0 | 0 | 0 | 0 | N | 0 | 0 | 0 | #NUM! | 0 | 4.7692 | 4.7692
2025-01-18 17:48 | 84.7134 | 5.44 | 249.5285 | 0 | 180 | 0 | 0 | 180 | 0 | 0 | 0 | 0 | 0 | 0 | 0 | 0 | 0 | 0 | 0 | 0 | 0 | N | 0 | 0 | 0 | #NUM! | 0 | 2.7441 | 2.7441
2025-01-19 06:36 | 84.0744 | 6.0657 | 110.382 | 0 | 180 | 0 | 0 | 180 | 0 | 0 | 0 | 0 | 0 | 0 | 0 | 0 | 0 | 0 | 0 | 0 | 0 | N | 0 | 0 | 0 | #NUM! | 0 | 3.6203 | 3.6203
2025-01-19 06:42 | 82.6688 | 7.4481 | 110.4419 | 0 | 180 | 0 | 0 | 180 | 0 | 0 | 0 | 0 | 0 | 0 | 0 | 0 | 0 | 0 | 0 | 0 | 0 | N | 0 | 0 | 0 | #NUM! | 0 | 5.7975 | 5.7975
2025-01-19 06:48 | 81.2639 | 8.8361 | 110.5151 | 0 | 180 | 0 | 0 | 180 | 0 | 0 | 0 | 0 | 0 | 0 | 0 | 0 | 0 | 0 | 0 | 0 | 0 | N | 0 | 0 | 0 | #NUM! | 0 | 8.2235 | 8.2235
2025-01-19 06:54 | 79.8596 | 10.2273 | 110.6017 | 0 | 180 | 0 | 0 | 180 | 0 | 0 | 0 | 0 | 0 | 0 | 0 | 0 | 0 | 0 | 0 | 0 | 0 | N | 0 | 0 | 0 | #NUM! | 0 | 10.8187 | 10.8187
2025-01-19 07:00 | 78.4563 | 11.6205 | 110.7022 | 0 | 180 | 0 | 0 | 180 | 0 | 0 | 0 | 0 | 0 | 0 | 0 | 0 | 0 | 0 | 0 | 0 | 0 | N | 0 | 0 | 0 | #NUM! | 0 | 13.5304 | 13.5304
2025-01-19 07:06 | 77.0539 | 13.0148 | 110.8166 | 0 | 180 | 0 | 0 | 180 | 0 | 0 | 0 | 0 | 0 | 0 | 0 | 0 | 0 | 0 | 0 | 0 | 0 | N | 0 | 0 | 0 | #NUM! | 0 | 16.3224 | 16.3224
2025-01-19 07:12 | 75.6526 | 14.4094 | 110.9455 | 0 | 180 | 0 | 0 | 180 | 0 | 0 | 0 | 0 | 0 | 0 | 0 | 0 | 0 | 0 | 0 | 0 | 0 | N | 0 | 0 | 0 | #NUM! | 0 | 19.1689 | 19.1689
2025-01-19 07:18 | 74.2526 | 15.8038 | 111.0892 | 0 | 180 | 0 | 0 | 180 | 0 | 0 | 0 | 0 | 0 | 0 | 0 | 0 | 0 | 0 | 0 | 0 | 0 | N | 0 | 0 | 0 | #NUM! | 0 | 22.0513 | 22.0513
2025-01-19 07:24 | 72.854 | 17.1977 | 111.2482 | 0 | 180 | 0 | 0 | 180 | 0 | 0 | 0 | 0 | 0 | 0 | 0 | 0 | 0 | 0 | 0 | 0 | 0 | N | 0 | 0 | 0 | #NUM! | 0 | 24.955 | 24.955
2025-01-19 07:30 | 71.4569 | 18.5907 | 111.4229 | 0 | 180 | 0 | 0 | 180 | 0 | 0 | 0 | 0 | 0 | 0 | 0 | 0 | 0 | 0 | 0 | 0 | 0 | N | 0 | 0 | 0 | #NUM! | 0 | 27.8689 | 27.8689
2025-01-19 07:36 | 70.0617 | 19.9824 | 111.614 | 0 | 180 | 0 | 0 | 180 | 0 | 0 | 0 | 0 | 0 | 0 | 0 | 0 | 0 | 0 | 0 | 0 | 0 | N | 0 | 0 | 0 | #NUM! | 0 | 30.784 | 30.784
2025-01-19 07:42 | 68.6683 | 21.3727 | 111.822 | 0 | 180 | 0 | 0 | 180 | 0 | 0 | 0 | 0 | 0 | 0 | 0 | 0 | 0 | 0 | 0 | 0 | 0 | N | 0 | 0 | 0 | #NUM! | 0 | 33.6928 | 33.6928
2025-01-19 07:48 | 67.277 | 22.7612 | 112.0477 | 0 | 180 | 0 | 0 | 180 | 0 | 0 | 0 | 0 | 0 | 0 | 0 | 0 | 0 | 0 | 0 | 0 | 0 | N | 0 | 0 | 0 | #NUM! | 0 | 36.5891 | 36.5891
2025-01-19 07:54 | 65.8881 | 24.1478 | 112.2919 | 0 | 180 | 0 | 0 | 180 | 0 | 0 | 0 | 0 | 0 | 0 | 0 | 0 | 0 | 0 | 0 | 0 | 0 | N | 0 | 0 | 0 | #NUM! | 0 | 39.4675 | 39.4675
2025-01-19 08:00 | 64.5016 | 25.5321 | 112.5553 | 0 | 180 | 0 | 0 | 180 | 0 | 0 | 0 | 0 | 0 | 0 | 0 | 0 | 0 | 0 | 0 | 0 | 0 | N | 0 | 0 | 0 | #NUM! | 0 | 42.3232 | 42.3232
2025-01-19 08:06 | 63.1179 | 26.9138 | 112.839 | 0 | 180 | 0 | 0 | 180 | 0 | 0 | 0 | 0 | 0 | 0 | 0 | 0 | 0 | 0 | 0 | 0 | 0 | N | 0 | 0 | 0 | #NUM! | 0 | 45.152 | 45.152
2025-01-19 08:12 | 61.7371 | 28.2927 | 113.1439 | 0 | 180 | 0 | 0 | 180 | 0 | 0 | 0 | 0 | 0 | 0 | 0 | 0 | 0 | 0 | 0 | 0 | 0 | N | 0 | 0 | 0 | #NUM! | 0 | 47.9502 | 47.9502
2025-01-19 08:18 | 60.3596 | 29.6686 | 113.4712 | 0 | 180 | 0 | 0 | 180 | 0 | 0 | 0 | 0 | 0 | 0 | 0 | 0 | 0 | 0 | 0 | 0 | 0 | N | 0 | 0 | 0 | #NUM! | 0 | 50.7143 | 50.7143
2025-01-19 08:24 | 58.9857 | 31.0411 | 113.8221 | 0 | 180 | 0 | 0 | 180 | 0 | 0 | 0 | 0 | 0 | 0 | 0 | 0 | 0 | 0 | 0 | 0 | 0 | N | 0 | 0 | 0 | #NUM! | 0 | 53.4411 | 53.4411
2025-01-19 08:30 | 57.6155 | 32.4098 | 114.198 | 0 | 180 | 0 | 0 | 180 | 0 | 0 | 0 | 0 | 0 | 0 | 0 | 0 | 0 | 0 | 0 | 0 | 0 | N | 0 | 0 | 0 | #NUM! | 0 | 56.1276 | 56.1276
2025-01-19 08:36 | 56.2495 | 33.7745 | 114.6003 | 0 | 180 | 0 | 0 | 180 | 0 | 0 | 0 | 0 | 0 | 0 | 0 | 0 | 0 | 0 | 0 | 0 | 0 | N | 0 | 0 | 0 | #NUM! | 0 | 58.7712 | 58.7712
2025-01-19 08:42 | 54.8881 | 35.1348 | 115.0308 | 0 | 180 | 0 | 0 | 180 | 0 | 0 | 0 | 0 | 0 | 0 | 0 | 0 | 0 | 0 | 0 | 0 | 0 | N | 0 | 0 | 0 | #NUM! | 0 | 61.369 | 61.369
2025-01-19 08:48 | 53.5316 | 36.4902 | 115.4912 | 0 | 180 | 0 | 0 | 180 | 0 | 0 | 0 | 0 | 0 | 0 | 0 | 0 | 0 | 0 | 0 | 0 | 0 | N | 0 | 0 | 0 | #NUM! | 0 | 63.9188 | 63.9188
2025-01-19 08:54 | 52.1804 | 37.8404 | 115.9834 | 0 | 180 | 0 | 0 | 180 | 0 | 0 | 0 | 0 | 0 | 0 | 0 | 0 | 0 | 0 | 0 | 0 | 0 | N | 0 | 0 | 0 | #NUM! | 0 | 66.4182 | 66.4182
2025-01-19 09:00 | 50.835 | 39.1848 | 116.5098 | 0 | 180 | 0 | 0 | 180 | 0 | 0 | 0 | 0 | 0 | 0 | 0 | 0 | 0 | 0 | 0 | 0 | 0 | N | 0 | 0 | 0 | #NUM! | 0 | 68.8648 | 68.8648
2025-01-19 09:06 | 49.496 | 40.5229 | 117.0726 | 0 | 180 | 0 | 0 | 180 | 0 | 0 | 0 | 0 | 0 | 0 | 0 | 0 | 0 | 0 | 0 | 0 | 0 | N | 0 | 0 | 0 | #NUM! | 0 | 71.2567 | 71.2567
2025-01-19 09:12 | 48.1639 | 41.8541 | 117.6745 | 0 | 180 | 0 | 0 | 180 | 0 | 0 | 0 | 0 | 0 | 0 | 0 | 0 | 0 | 0 | 0 | 0 | 0 | N | 0 | 0 | 0 | #NUM! | 0 | 73.5917 | 73.5917
2025-01-19 09:18 | 46.8394 | 43.1778 | 118.3185 | 0 | 180 | 0 | 0 | 180 | 0 | 0 | 0 | 0 | 0 | 0 | 0 | 0 | 0 | 0 | 0 | 0 | 0 | N | 0 | 0 | 0 | #NUM! | 0 | 75.868 | 75.868
2025-01-19 09:24 | 45.5231 | 44.4933 | 119.0077 | 0 | 180 | 0 | 0 | 180 | 0 | 0 | 0 | 0 | 0 | 0 | 0 | 0 | 0 | 0 | 0 | 0 | 0 | N | 0 | 0 | 0 | #NUM! | 0 | 78.0835 | 78.0835
2025-01-19 09:30 | 44.2159 | 45.7998 | 119.7456 | 0 | 180 | 0 | 0 | 180 | 0 | 0 | 0 | 0 | 0 | 0 | 0 | 0 | 0 | 0 | 0 | 0 | 0 | N | 0 | 0 | 0 | #NUM! | 0 | 80.2366 | 80.2366
2025-01-19 09:36 | 42.9186 | 47.0964 | 120.5361 | 0 | 180 | 0 | 0 | 180 | 0 | 0 | 0 | 0 | 0 | 0 | 0 | 0 | 0 | 0 | 0 | 0 | 0 | N | 0 | 0 | 0 | #NUM! | 0 | 82.3256 | 82.3256
2025-01-19 09:42 | 41.6322 | 48.3822 | 121.3835 | 0 | 180 | 0 | 0 | 180 | 0 | 0 | 0 | 0 | 0 | 0 | 0 | 0 | 0 | 0 | 0 | 0 | 0 | N | 0 | 0 | 0 | #NUM! | 0 | 84.3487 | 84.3487
2025-01-19 09:48 | 40.3577 | 49.656 | 122.2926 | 0 | 180 | 0 | 0 | 180 | 0 | 0 | 0 | 0 | 0 | 0 | 0 | 0 | 0 | 0 | 0 | 0 | 0 | N | 0 | 0 | 0 | #NUM! | 0 | 86.3044 | 86.3044
2025-01-19 09:54 | 39.0964 | 50.9167 | 123.2685 | 0 | 180 | 0 | 0 | 180 | 0 | 0 | 0 | 0 | 0 | 0 | 0 | 0 | 0 | 0 | 0 | 0 | 0 | N | 0 | 0 | 0 | #NUM! | 0 | 88.1911 | 88.1911
2025-01-19 10:00 | 37.8496 | 52.163 | 124.317 | 0 | 180 | 0 | 0 | 180 | 0 | 0 | 0 | 0 | 0 | 0 | 0 | 0 | 0 | 0 | 0 | 0 | 0 | N | 0 | 0 | 0 | #NUM! | 0 | 90.0075 | 90.0075
2025-01-19 10:06 | 36.6188 | 53.3932 | 125.4442 | 0 | 180 | 0 | 0 | 180 | 0 | 0 | 0 | 0 | 0 | 0 | 0 | 0 | 0 | 0 | 0 | 0 | 0 | N | 0 | 0 | 0 | #NUM! | 0 | 91.7521 | 91.7521
2025-01-19 10:12 | 35.4058 | 54.6057 | 126.6572 | 0 | 180 | 0 | 0 | 180 | 0 | 0 | 0 | 0 | 0 | 0 | 0 | 0 | 0 | 0 | 0 | 0 | 0 | N | 0 | 0 | 0 | #NUM! | 0 | 93.4236 | 93.4236
2025-01-19 10:18 | 34.2124 | 55.7986 | 127.9635 | 0 | 180 | 0 | 0 | 180 | 0 | 0 | 0 | 0 | 0 | 0 | 0 | 0 | 0 | 0 | 0 | 0 | 0 | N | 0 | 0 | 0 | #NUM! | 0 | 95.0207 | 95.0207
2025-01-19 10:24 | 33.0408 | 56.9696 | 129.3711 | 0 | 180 | 0 | 0 | 180 | 0 | 0 | 0 | 0 | 0 | 0 | 0 | 0 | 0 | 0 | 0 | 0 | 0 | N | 0 | 0 | 0 | #NUM! | 0 | 96.5423 | 96.5423
2025-01-19 10:30 | 31.8936 | 58.1165 | 130.889 | 0 | 180 | 0 | 0 | 180 | 0 | 0 | 0 | 0 | 0 | 0 | 0 | 0 | 0 | 0 | 0 | 0 | 0 | N | 0 | 0 | 0 | #NUM! | 0 | 97.9872 | 97.9872
2025-01-19 10:36 | 30.7733 | 59.2363 | 132.5268 | 0 | 180 | 0 | 0 | 180 | 0 | 0 | 0 | 0 | 0 | 0 | 0 | 0 | 0 | 0 | 0 | 0 | 0 | N | 0 | 0 | 0 | #NUM! | 0 | 99.3543 | 99.3543
2025-01-19 10:42 | 29.6831 | 60.3261 | 134.2943 | 0 | 180 | 0 | 0 | 180 | 0 | 0 | 0 | 0 | 0 | 0 | 0 | 0 | 0 | 0 | 0 | 0 | 0 | N | 0 | 0 | 0 | #NUM! | 0 | 100.6426 | 100.6426
2025-01-19 10:48 | 28.6265 | 61.3823 | 136.2023 | 0 | 180 | 0 | 0 | 180 | 0 | 0 | 0 | 0 | 0 | 0 | 0 | 0 | 0 | 0 | 0 | 0 | 0 | N | 0 | 0 | 0 | #NUM! | 0 | 101.8511 | 101.8511
2025-01-19 10:54 | 27.6074 | 62.401 | 138.2616 | 0 | 180 | 0 | 0 | 180 | 0 | 0 | 0 | 0 | 0 | 0 | 0 | 0 | 0 | 0 | 0 | 0 | 0 | N | 0 | 0 | 0 | #NUM! | 0 | 102.9791 | 102.9791
2025-01-19 11:00 | 26.63 | 63.3781 | 140.4829 | 0 | 180 | 0 | 0 | 180 | 0 | 0 | 0 | 0 | 0 | 0 | 0 | 0 | 0 | 0 | 0 | 0 | 0 | N | 0 | 0 | 0 | #NUM! | 0 | 104.0255 | 104.0255
2025-01-19 11:06 | 25.6992 | 64.3085 | 142.8768 | 0 | 180 | 0 | 0 | 180 | 0 | 0 | 0 | 0 | 0 | 0 | 0 | 0 | 0 | 0 | 0 | 0 | 0 | N | 0 | 0 | 0 | #NUM! | 0 | 104.9898 | 104.9898
2025-01-19 11:12 | 24.8203 | 65.1872 | 145.4526 | 0 | 180 | 0 | 0 | 180 | 0 | 0 | 0 | 0 | 0 | 0 | 0 | 0 | 0 | 0 | 0 | 0 | 0 | N | 0 | 0 | 0 | #NUM! | 0 | 105.8711 | 105.8711
2025-01-19 11:18 | 23.9989 | 66.0083 | 148.218 | 0 | 180 | 0 | 0 | 180 | 0 | 0 | 0 | 0 | 0 | 0 | 0 | 0 | 0 | 0 | 0 | 0 | 0 | N | 0 | 0 | 0 | #NUM! | 0 | 106.6688 | 106.6688
2025-01-19 11:24 | 23.2412 | 66.7657 | 151.1782 | 0 | 180 | 0 | 0 | 180 | 0 | 0 | 0 | 0 | 0 | 0 | 0 | 0 | 0 | 0 | 0 | 0 | 0 | N | 0 | 0 | 0 | #NUM! | 0 | 107.3823 | 107.3823
2025-01-19 11:30 | 22.5536 | 67.4531 | 154.3344 | 0 | 180 | 0 | 0 | 180 | 0 | 0 | 0 | 0 | 0 | 0 | 0 | 0 | 0 | 0 | 0 | 0 | 0 | N | 0 | 0 | 0 | #NUM! | 0 | 108.0112 | 108.0112
2025-01-19 11:36 | 21.9427 | 68.0638 | 157.6834 | 0 | 180 | 0 | 0 | 180 | 0 | 0 | 0 | 0 | 0 | 0 | 0 | 0 | 0 | 0 | 0 | 0 | 0 | N | 0 | 0 | 0 | #NUM! | 0 | 108.5549 | 108.5549
2025-01-19 11:42 | 21.4152 | 68.5911 | 161.2158 | 0 | 180 | 0 | 0 | 180 | 0 | 0 | 0 | 0 | 0 | 0 | 0 | 0 | 0 | 0 | 0 | 0 | 0 | N | 0 | 0 | 0 | #NUM! | 0 | 109.013 | 109.013
2025-01-19 11:48 | 20.9773 | 69.0289 | 164.9154 | 0 | 180 | 0 | 0 | 180 | 0 | 0 | 0 | 0 | 0 | 0 | 0 | 0 | 0 | 0 | 0 | 0 | 0 | N | 0 | 0 | 0 | #NUM! | 0 | 109.3853 | 109.3853
2025-01-19 11:54 | 20.6347 | 69.3714 | 168.7587 | 0 | 180 | 0 | 0 | 180 | 0 | 0 | 0 | 0 | 0 | 0 | 0 | 0 | 0 | 0 | 0 | 0 | 0 | N | 0 | 0 | 0 | #NUM! | 0 | 109.6714 | 109.6714
2025-01-19 12:00 | 20.3923 | 69.6137 | 172.7152 | 0 | 180 | 0 | 0 | 180 | 0 | 0 | 0 | 0 | 0 | 0 | 0 | 0 | 0 | 0 | 0 | 0 | 0 | N | 0 | 0 | 0 | #NUM! | 0 | 109.8712 | 109.8712
2025-01-19 12:06 | 20.2536 | 69.7524 | 176.7481 | 0 | 180 | 0 | 0 | 180 | 0 | 0 | 0 | 0 | 0 | 0 | 0 | 0 | 0 | 0 | 0 | 0 | 0 | N | 0 | 0 | 0 | #NUM! | 0 | 109.9844 | 109.9844
2025-01-19 12:12 | 20.2208 | 69.7851 | 180.8161 | 0 | 180 | 0 | 0 | 180 | 0 | 0 | 0 | 0 | 0 | 0 | 0 | 0 | 0 | 0 | 0 | 0 | 0 | N | 0 | 0 | 0 | #NUM! | 0 | 110.0111 | 110.0111
2025-01-19 12:18 | 20.2944 | 69.7115 | 184.8757 | 0 | 180 | 0 | 0 | 180 | 0 | 0 | 0 | 0 | 0 | 0 | 0 | 0 | 0 | 0 | 0 | 0 | 0 | N | 0 | 0 | 0 | #NUM! | 0 | 109.9511 | 109.9511
2025-01-19 12:24 | 20.4733 | 69.5327 | 188.8841 | 0 | 180 | 0 | 0 | 180 | 0 | 0 | 0 | 0 | 0 | 0 | 0 | 0 | 0 | 0 | 0 | 0 | 0 | N | 0 | 0 | 0 | #NUM! | 0 | 109.8046 | 109.8046
2025-01-19 12:30 | 20.7547 | 69.2514 | 192.8013 | 0 | 180 | 0 | 0 | 180 | 0 | 0 | 0 | 0 | 0 | 0 | 0 | 0 | 0 | 0 | 0 | 0 | 0 | N | 0 | 0 | 0 | #NUM! | 0 | 109.5717 | 109.5717
2025-01-19 12:36 | 21.1346 | 68.8717 | 196.5928 | 0 | 180 | 0 | 0 | 180 | 0 | 0 | 0 | 0 | 0 | 0 | 0 | 0 | 0 | 0 | 0 | 0 | 0 | N | 0 | 0 | 0 | #NUM! | 0 | 109.2524 | 109.2524
2025-01-19 12:42 | 21.6077 | 68.3987 | 200.2307 | 0 | 180 | 0 | 0 | 180 | 0 | 0 | 0 | 0 | 0 | 0 | 0 | 0 | 0 | 0 | 0 | 0 | 0 | N | 0 | 0 | 0 | #NUM! | 0 | 108.8471 | 108.8471
2025-01-19 12:48 | 22.168 | 67.8386 | 203.6943 | 0 | 180 | 0 | 0 | 180 | 0 | 0 | 0 | 0 | 0 | 0 | 0 | 0 | 0 | 0 | 0 | 0 | 0 | N | 0 | 0 | 0 | #NUM! | 0 | 108.356 | 108.356
2025-01-19 12:54 | 22.8092 | 67.1976 | 206.9703 | 0 | 180 | 0 | 0 | 180 | 0 | 0 | 0 | 0 | 0 | 0 | 0 | 0 | 0 | 0 | 0 | 0 | 0 | N | 0 | 0 | 0 | #NUM! | 0 | 107.7795 | 107.7795
2025-01-19 13:00 | 23.5245 | 66.4825 | 210.0516 | 0 | 180 | 0 | 0 | 180 | 0 | 0 | 0 | 0 | 0 | 0 | 0 | 0 | 0 | 0 | 0 | 0 | 0 | N | 0 | 0 | 0 | #NUM! | 0 | 107.118 | 107.118
2025-01-19 13:06 | 24.3075 | 65.6997 | 212.9368 | 0 | 180 | 0 | 0 | 180 | 0 | 0 | 0 | 0 | 0 | 0 | 0 | 0 | 0 | 0 | 0 | 0 | 0 | N | 0 | 0 | 0 | #NUM! | 0 | 106.372 | 106.372
2025-01-19 13:12 | 25.1518 | 64.8557 | 215.6289 | 0 | 180 | 0 | 0 | 180 | 0 | 0 | 0 | 0 | 0 | 0 | 0 | 0 | 0 | 0 | 0 | 0 | 0 | N | 0 | 0 | 0 | #NUM! | 0 | 105.542 | 105.542
2025-01-19 13:18 | 26.0515 | 63.9564 | 218.1341 | 0 | 180 | 0 | 0 | 180 | 0 | 0 | 0 | 0 | 0 | 0 | 0 | 0 | 0 | 0 | 0 | 0 | 0 | N | 0 | 0 | 0 | #NUM! | 0 | 104.6287 | 104.6287
2025-01-19 13:24 | 27.0008 | 63.0074 | 220.4608 | 0 | 180 | 0 | 0 | 180 | 0 | 0 | 0 | 0 | 0 | 0 | 0 | 0 | 0 | 0 | 0 | 0 | 0 | N | 0 | 0 | 0 | #NUM! | 0 | 103.6326 | 103.6326
2025-01-19 13:30 | 27.9949 | 62.0136 | 222.6189 | 0 | 180 | 0 | 0 | 180 | 0 | 0 | 0 | 0 | 0 | 0 | 0 | 0 | 0 | 0 | 0 | 0 | 0 | N | 0 | 0 | 0 | #NUM! | 0 | 102.5546 | 102.5546
2025-01-19 13:36 | 29.0291 | 60.9799 | 224.6191 | 0 | 180 | 0 | 0 | 180 | 0 | 0 | 0 | 0 | 0 | 0 | 0 | 0 | 0 | 0 | 0 | 0 | 0 | N | 0 | 0 | 0 | #NUM! | 0 | 101.3954 | 101.3954
2025-01-19 13:42 | 30.0992 | 59.9102 | 226.4722 | 0 | 180 | 0 | 0 | 180 | 0 | 0 | 0 | 0 | 0 | 0 | 0 | 0 | 0 | 0 | 0 | 0 | 0 | N | 0 | 0 | 0 | #NUM! | 0 | 100.1559 | 100.1559
2025-01-19 13:48 | 31.2014 | 58.8083 | 228.189 | 0 | 180 | 0 | 0 | 180 | 0 | 0 | 0 | 0 | 0 | 0 | 0 | 0 | 0 | 0 | 0 | 0 | 0 | N | 0 | 0 | 0 | #NUM! | 0 | 98.8369 | 98.8369
2025-01-19 13:54 | 32.3326 | 57.6776 | 229.7799 | 0 | 180 | 0 | 0 | 180 | 0 | 0 | 0 | 0 | 0 | 0 | 0 | 0 | 0 | 0 | 0 | 0 | 0 | N | 0 | 0 | 0 | #NUM! | 0 | 97.4395 | 97.4395
2025-01-19 14:00 | 33.4897 | 56.521 | 231.2547 | 0 | 180 | 0 | 0 | 180 | 0 | 0 | 0 | 0 | 0 | 0 | 0 | 0 | 0 | 0 | 0 | 0 | 0 | N | 0 | 0 | 0 | #NUM! | 0 | 95.9648 | 95.9648
2025-01-19 14:06 | 34.6701 | 55.341 | 232.6228 | 0 | 180 | 0 | 0 | 180 | 0 | 0 | 0 | 0 | 0 | 0 | 0 | 0 | 0 | 0 | 0 | 0 | 0 | N | 0 | 0 | 0 | #NUM! | 0 | 94.4137 | 94.4137
2025-01-19 14:12 | 35.8715 | 54.1402 | 233.8926 | 0 | 180 | 0 | 0 | 180 | 0 | 0 | 0 | 0 | 0 | 0 | 0 | 0 | 0 | 0 | 0 | 0 | 0 | N | 0 | 0 | 0 | #NUM! | 0 | 92.7875 | 92.7875
2025-01-19 14:18 | 37.0918 | 52.9204 | 235.0722 | 0 | 180 | 0 | 0 | 180 | 0 | 0 | 0 | 0 | 0 | 0 | 0 | 0 | 0 | 0 | 0 | 0 | 0 | N | 0 | 0 | 0 | #NUM! | 0 | 91.0873 | 91.0873
2025-01-19 14:24 | 38.3292 | 51.6836 | 236.1689 | 0 | 180 | 0 | 0 | 180 | 0 | 0 | 0 | 0 | 0 | 0 | 0 | 0 | 0 | 0 | 0 | 0 | 0 | N | 0 | 0 | 0 | #NUM! | 0 | 89.3146 | 89.3146
2025-01-19 14:30 | 39.582 | 50.4313 | 237.1891 | 0 | 180 | 0 | 0 | 180 | 0 | 0 | 0 | 0 | 0 | 0 | 0 | 0 | 0 | 0 | 0 | 0 | 0 | N | 0 | 0 | 0 | #NUM! | 0 | 87.4705 | 87.4705
2025-01-19 14:36 | 40.8488 | 49.1652 | 238.1392 | 0 | 180 | 0 | 0 | 180 | 0 | 0 | 0 | 0 | 0 | 0 | 0 | 0 | 0 | 0 | 0 | 0 | 0 | N | 0 | 0 | 0 | #NUM! | 0 | 85.5566 | 85.5566
2025-01-19 14:42 | 42.1283 | 47.8863 | 239.0244 | 0 | 180 | 0 | 0 | 180 | 0 | 0 | 0 | 0 | 0 | 0 | 0 | 0 | 0 | 0 | 0 | 0 | 0 | N | 0 | 0 | 0 | #NUM! | 0 | 83.5742 | 83.5742
2025-01-19 14:48 | 43.4193 | 46.5959 | 239.8499 | 0 | 180 | 0 | 0 | 180 | 0 | 0 | 0 | 0 | 0 | 0 | 0 | 0 | 0 | 0 | 0 | 0 | 0 | N | 0 | 0 | 0 | #NUM! | 0 | 81.5251 | 81.5251
2025-01-19 14:54 | 44.7209 | 45.2951 | 240.6202 | 0 | 180 | 0 | 0 | 180 | 0 | 0 | 0 | 0 | 0 | 0 | 0 | 0 | 0 | 0 | 0 | 0 | 0 | N | 0 | 0 | 0 | #NUM! | 0 | 79.4106 | 79.4106
2025-01-19 15:00 | 46.032 | 43.9847 | 241.3395 | 0 | 180 | 0 | 0 | 180 | 0 | 0 | 0 | 0 | 0 | 0 | 0 | 0 | 0 | 0 | 0 | 0 | 0 | N | 0 | 0 | 0 | #NUM! | 0 | 77.2326 | 77.2326
2025-01-19 15:06 | 47.3518 | 42.6656 | 242.0114 | 0 | 180 | 0 | 0 | 180 | 0 | 0 | 0 | 0 | 0 | 0 | 0 | 0 | 0 | 0 | 0 | 0 | 0 | N | 0 | 0 | 0 | #NUM! | 0 | 74.9928 | 74.9928
2025-01-19 15:12 | 48.6797 | 41.3386 | 242.6394 | 0 | 180 | 0 | 0 | 180 | 0 | 0 | 0 | 0 | 0 | 0 | 0 | 0 | 0 | 0 | 0 | 0 | 0 | N | 0 | 0 | 0 | #NUM! | 0 | 72.693 | 72.693
2025-01-19 15:18 | 50.0149 | 40.0043 | 243.2265 | 0 | 180 | 0 | 0 | 180 | 0 | 0 | 0 | 0 | 0 | 0 | 0 | 0 | 0 | 0 | 0 | 0 | 0 | N | 0 | 0 | 0 | #NUM! | 0 | 70.335 | 70.335
2025-01-19 15:24 | 51.3568 | 38.6634 | 243.7756 | 0 | 180 | 0 | 0 | 180 | 0 | 0 | 0 | 0 | 0 | 0 | 0 | 0 | 0 | 0 | 0 | 0 | 0 | N | 0 | 0 | 0 | #NUM! | 0 | 67.921 | 67.921
2025-01-19 15:30 | 52.7048 | 37.3163 | 244.2892 | 0 | 180 | 0 | 0 | 180 | 0 | 0 | 0 | 0 | 0 | 0 | 0 | 0 | 0 | 0 | 0 | 0 | 0 | N | 0 | 0 | 0 | #NUM! | 0 | 65.4529 | 65.4529
2025-01-19 15:36 | 54.0586 | 35.9637 | 244.7696 | 0 | 180 | 0 | 0 | 180 | 0 | 0 | 0 | 0 | 0 | 0 | 0 | 0 | 0 | 0 | 0 | 0 | 0 | N | 0 | 0 | 0 | #NUM! | 0 | 62.933 | 62.933
2025-01-19 15:42 | 55.4175 | 34.6059 | 245.2189 | 0 | 180 | 0 | 0 | 180 | 0 | 0 | 0 | 0 | 0 | 0 | 0 | 0 | 0 | 0 | 0 | 0 | 0 | N | 0 | 0 | 0 | #NUM! | 0 | 60.3634 | 60.3634
2025-01-19 15:48 | 56.7811 | 33.2434 | 245.639 | 0 | 180 | 0 | 0 | 180 | 0 | 0 | 0 | 0 | 0 | 0 | 0 | 0 | 0 | 0 | 0 | 0 | 0 | N | 0 | 0 | 0 | #NUM! | 0 | 57.7467 | 57.7467
2025-01-19 15:54 | 58.1492 | 31.8767 | 246.0317 | 0 | 180 | 0 | 0 | 180 | 0 | 0 | 0 | 0 | 0 | 0 | 0 | 0 | 0 | 0 | 0 | 0 | 0 | N | 0 | 0 | 0 | #NUM! | 0 | 55.0852 | 55.0852
2025-01-19 16:00 | 59.5214 | 30.506 | 246.3985 | 0 | 180 | 0 | 0 | 180 | 0 | 0 | 0 | 0 | 0 | 0 | 0 | 0 | 0 | 0 | 0 | 0 | 0 | N | 0 | 0 | 0 | #NUM! | 0 | 52.3817 | 52.3817
2025-01-19 16:06 | 60.8972 | 29.1316 | 246.7409 | 0 | 180 | 0 | 0 | 180 | 0 | 0 | 0 | 0 | 0 | 0 | 0 | 0 | 0 | 0 | 0 | 0 | 0 | N | 0 | 0 | 0 | #NUM! | 0 | 49.639 | 49.639
2025-01-19 16:12 | 62.2765 | 27.7541 | 247.0603 | 0 | 180 | 0 | 0 | 180 | 0 | 0 | 0 | 0 | 0 | 0 | 0 | 0 | 0 | 0 | 0 | 0 | 0 | N | 0 | 0 | 0 | #NUM! | 0 | 46.8602 | 46.8602
2025-01-19 16:18 | 63.659 | 26.3735 | 247.3577 | 0 | 180 | 0 | 0 | 180 | 0 | 0 | 0 | 0 | 0 | 0 | 0 | 0 | 0 | 0 | 0 | 0 | 0 | N | 0 | 0 | 0 | #NUM! | 0 | 44.0486 | 44.0486
2025-01-19 16:24 | 65.0443 | 24.9902 | 247.6343 | 0 | 180 | 0 | 0 | 180 | 0 | 0 | 0 | 0 | 0 | 0 | 0 | 0 | 0 | 0 | 0 | 0 | 0 | N | 0 | 0 | 0 | #NUM! | 0 | 41.2077 | 41.2077
2025-01-19 16:30 | 66.4323 | 23.6044 | 247.8911 | 0 | 180 | 0 | 0 | 180 | 0 | 0 | 0 | 0 | 0 | 0 | 0 | 0 | 0 | 0 | 0 | 0 | 0 | N | 0 | 0 | 0 | #NUM! | 0 | 38.3415 | 38.3415
2025-01-19 16:36 | 67.8228 | 22.2165 | 248.1289 | 0 | 180 | 0 | 0 | 180 | 0 | 0 | 0 | 0 | 0 | 0 | 0 | 0 | 0 | 0 | 0 | 0 | 0 | N | 0 | 0 | 0 | #NUM! | 0 | 35.4543 | 35.4543
2025-01-19 16:42 | 69.2155 | 20.8267 | 248.3487 | 0 | 180 | 0 | 0 | 180 | 0 | 0 | 0 | 0 | 0 | 0 | 0 | 0 | 0 | 0 | 0 | 0 | 0 | N | 0 | 0 | 0 | #NUM! | 0 | 32.5512 | 32.5512
2025-01-19 16:48 | 70.6102 | 19.4352 | 248.5511 | 0 | 180 | 0 | 0 | 180 | 0 | 0 | 0 | 0 | 0 | 0 | 0 | 0 | 0 | 0 | 0 | 0 | 0 | N | 0 | 0 | 0 | #NUM! | 0 | 29.6378 | 29.6378
2025-01-19 16:54 | 72.0069 | 18.0423 | 248.7368 | 0 | 180 | 0 | 0 | 180 | 0 | 0 | 0 | 0 | 0 | 0 | 0 | 0 | 0 | 0 | 0 | 0 | 0 | N | 0 | 0 | 0 | #NUM! | 0 | 26.7209 | 26.7209
2025-01-19 17:00 | 73.4052 | 16.6483 | 248.9064 | 0 | 180 | 0 | 0 | 180 | 0 | 0 | 0 | 0 | 0 | 0 | 0 | 0 | 0 | 0 | 0 | 0 | 0 | N | 0 | 0 | 0 | #NUM! | 0 | 23.8085 | 23.8085
2025-01-19 17:06 | 74.805 | 15.2535 | 249.0605 | 0 | 180 | 0 | 0 | 180 | 0 | 0 | 0 | 0 | 0 | 0 | 0 | 0 | 0 | 0 | 0 | 0 | 0 | N | 0 | 0 | 0 | #NUM! | 0 | 20.9103 | 20.9103
2025-01-19 17:12 | 76.2062 | 13.8582 | 249.1996 | 0 | 180 | 0 | 0 | 180 | 0 | 0 | 0 | 0 | 0 | 0 | 0 | 0 | 0 | 0 | 0 | 0 | 0 | N | 0 | 0 | 0 | #NUM! | 0 | 18.0387 | 18.0387
2025-01-19 17:18 | 77.6087 | 12.463 | 249.324 | 0 | 180 | 0 | 0 | 180 | 0 | 0 | 0 | 0 | 0 | 0 | 0 | 0 | 0 | 0 | 0 | 0 | 0 | N | 0 | 0 | 0 | #NUM! | 0 | 15.2097 | 15.2097
2025-01-19 17:24 | 79.0122 | 11.0683 | 249.4342 | 0 | 180 | 0 | 0 | 180 | 0 | 0 | 0 | 0 | 0 | 0 | 0 | 0 | 0 | 0 | 0 | 0 | 0 | N | 0 | 0 | 0 | #NUM! | 0 | 12.4446 | 12.4446
2025-01-19 17:30 | 80.4167 | 9.675 | 249.5305 | 0 | 180 | 0 | 0 | 180 | 0 | 0 | 0 | 0 | 0 | 0 | 0 | 0 | 0 | 0 | 0 | 0 | 0 | N | 0 | 0 | 0 | #NUM! | 0 | 9.7725 | 9.7725
2025-01-19 17:36 | 81.8221 | 8.2841 | 249.6132 | 0 | 180 | 0 | 0 | 180 | 0 | 0 | 0 | 0 | 0 | 0 | 0 | 0 | 0 | 0 | 0 | 0 | 0 | N | 0 | 0 | 0 | #NUM! | 0 | 7.2355 | 7.2355
2025-01-19 17:42 | 83.2281 | 6.8972 | 249.6825 | 0 | 180 | 0 | 0 | 180 | 0 | 0 | 0 | 0 | 0 | 0 | 0 | 0 | 0 | 0 | 0 | 0 | 0 | N | 0 | 0 | 0 | #NUM! | 0 | 4.8956 | 4.8956
2025-01-19 17:48 | 84.6347 | 5.5169 | 249.7387 | 0 | 180 | 0 | 0 | 180 | 0 | 0 | 0 | 0 | 0 | 0 | 0 | 0 | 0 | 0 | 0 | 0 | 0 | N | 0 | 0 | 0 | #NUM! | 0 | 2.8474 | 2.8474
2025-01-20 06:36 | 84.1361 | 6.0051 | 110.1631 | 0 | 180 | 0 | 0 | 180 | 0 | 0 | 0 | 0 | 0 | 0 | 0 | 0 | 0 | 0 | 0 | 0 | 0 | N | 0 | 0 | 0 | #NUM! | 0 | 3.5321 | 3.5321
2025-01-20 06:42 | 82.7286 | 7.3893 | 110.2218 | 0 | 180 | 0 | 0 | 180 | 0 | 0 | 0 | 0 | 0 | 0 | 0 | 0 | 0 | 0 | 0 | 0 | 0 | N | 0 | 0 | 0 | #NUM! | 0 | 5.6992 | 5.6992
2025-01-20 06:48 | 81.3216 | 8.779 | 110.2936 | 0 | 180 | 0 | 0 | 180 | 0 | 0 | 0 | 0 | 0 | 0 | 0 | 0 | 0 | 0 | 0 | 0 | 0 | N | 0 | 0 | 0 | #NUM! | 0 | 8.1201 | 8.1201
2025-01-20 06:54 | 79.9153 | 10.1721 | 110.3788 | 0 | 180 | 0 | 0 | 180 | 0 | 0 | 0 | 0 | 0 | 0 | 0 | 0 | 0 | 0 | 0 | 0 | 0 | N | 0 | 0 | 0 | #NUM! | 0 | 10.7133 | 10.7133
2025-01-20 07:00 | 78.5098 | 11.5673 | 110.4776 | 0 | 180 | 0 | 0 | 180 | 0 | 0 | 0 | 0 | 0 | 0 | 0 | 0 | 0 | 0 | 0 | 0 | 0 | N | 0 | 0 | 0 | #NUM! | 0 | 13.4251 | 13.4251
2025-01-20 07:06 | 77.1053 | 12.9636 | 110.5904 | 0 | 180 | 0 | 0 | 180 | 0 | 0 | 0 | 0 | 0 | 0 | 0 | 0 | 0 | 0 | 0 | 0 | 0 | N | 0 | 0 | 0 | #NUM! | 0 | 16.2187 | 16.2187
2025-01-20 07:12 | 75.7019 | 14.3602 | 110.7174 | 0 | 180 | 0 | 0 | 180 | 0 | 0 | 0 | 0 | 0 | 0 | 0 | 0 | 0 | 0 | 0 | 0 | 0 | N | 0 | 0 | 0 | #NUM! | 0 | 19.0679 | 19.0679
2025-01-20 07:18 | 74.2998 | 15.7568 | 110.859 | 0 | 180 | 0 | 0 | 180 | 0 | 0 | 0 | 0 | 0 | 0 | 0 | 0 | 0 | 0 | 0 | 0 | 0 | N | 0 | 0 | 0 | #NUM! | 0 | 21.9536 | 21.9536
2025-01-20 07:24 | 72.899 | 17.1528 | 111.0158 | 0 | 180 | 0 | 0 | 180 | 0 | 0 | 0 | 0 | 0 | 0 | 0 | 0 | 0 | 0 | 0 | 0 | 0 | N | 0 | 0 | 0 | #NUM! | 0 | 24.8612 | 24.8612
2025-01-20 07:30 | 71.4998 | 18.548 | 111.1883 | 0 | 180 | 0 | 0 | 180 | 0 | 0 | 0 | 0 | 0 | 0 | 0 | 0 | 0 | 0 | 0 | 0 | 0 | N | 0 | 0 | 0 | #NUM! | 0 | 27.7795 | 27.7795
2025-01-20 07:36 | 70.1022 | 19.942 | 111.3769 | 0 | 180 | 0 | 0 | 180 | 0 | 0 | 0 | 0 | 0 | 0 | 0 | 0 | 0 | 0 | 0 | 0 | 0 | N | 0 | 0 | 0 | #NUM! | 0 | 30.6993 | 30.6993
2025-01-20 07:42 | 68.7065 | 21.3346 | 111.5823 | 0 | 180 | 0 | 0 | 180 | 0 | 0 | 0 | 0 | 0 | 0 | 0 | 0 | 0 | 0 | 0 | 0 | 0 | N | 0 | 0 | 0 | #NUM! | 0 | 33.6131 | 33.6131
2025-01-20 07:48 | 67.3129 | 22.7254 | 111.8052 | 0 | 180 | 0 | 0 | 180 | 0 | 0 | 0 | 0 | 0 | 0 | 0 | 0 | 0 | 0 | 0 | 0 | 0 | N | 0 | 0 | 0 | #NUM! | 0 | 36.5146 | 36.5146
2025-01-20 07:54 | 65.9215 | 24.1144 | 112.0463 | 0 | 180 | 0 | 0 | 180 | 0 | 0 | 0 | 0 | 0 | 0 | 0 | 0 | 0 | 0 | 0 | 0 | 0 | N | 0 | 0 | 0 | #NUM! | 0 | 39.3983 | 39.3983
2025-01-20 08:00 | 64.5326 | 25.5011 | 112.3066 | 0 | 180 | 0 | 0 | 180 | 0 | 0 | 0 | 0 | 0 | 0 | 0 | 0 | 0 | 0 | 0 | 0 | 0 | N | 0 | 0 | 0 | #NUM! | 0 | 42.2596 | 42.2596
2025-01-20 08:06 | 63.1463 | 26.8854 | 112.5869 | 0 | 180 | 0 | 0 | 180 | 0 | 0 | 0 | 0 | 0 | 0 | 0 | 0 | 0 | 0 | 0 | 0 | 0 | N | 0 | 0 | 0 | #NUM! | 0 | 45.0941 | 45.0941
2025-01-20 08:12 | 61.763 | 28.2669 | 112.8882 | 0 | 180 | 0 | 0 | 180 | 0 | 0 | 0 | 0 | 0 | 0 | 0 | 0 | 0 | 0 | 0 | 0 | 0 | N | 0 | 0 | 0 | #NUM! | 0 | 47.898 | 47.898
2025-01-20 08:18 | 60.3828 | 29.6454 | 113.2117 | 0 | 180 | 0 | 0 | 180 | 0 | 0 | 0 | 0 | 0 | 0 | 0 | 0 | 0 | 0 | 0 | 0 | 0 | N | 0 | 0 | 0 | #NUM! | 0 | 50.668 | 50.668
2025-01-20 08:24 | 59.0061 | 31.0207 | 113.5586 | 0 | 180 | 0 | 0 | 180 | 0 | 0 | 0 | 0 | 0 | 0 | 0 | 0 | 0 | 0 | 0 | 0 | 0 | N | 0 | 0 | 0 | #NUM! | 0 | 53.4007 | 53.4007
2025-01-20 08:30 | 57.6331 | 32.3922 | 113.9303 | 0 | 180 | 0 | 0 | 180 | 0 | 0 | 0 | 0 | 0 | 0 | 0 | 0 | 0 | 0 | 0 | 0 | 0 | N | 0 | 0 | 0 | #NUM! | 0 | 56.0933 | 56.0933
2025-01-20 08:36 | 56.2642 | 33.7599 | 114.3282 | 0 | 180 | 0 | 0 | 180 | 0 | 0 | 0 | 0 | 0 | 0 | 0 | 0 | 0 | 0 | 0 | 0 | 0 | N | 0 | 0 | 0 | #NUM! | 0 | 58.7429 | 58.7429
2025-01-20 08:42 | 54.8998 | 35.1231 | 114.7539 | 0 | 180 | 0 | 0 | 180 | 0 | 0 | 0 | 0 | 0 | 0 | 0 | 0 | 0 | 0 | 0 | 0 | 0 | N | 0 | 0 | 0 | #NUM! | 0 | 61.3469 | 61.3469
2025-01-20 08:48 | 53.5401 | 36.4817 | 115.2093 | 0 | 180 | 0 | 0 | 180 | 0 | 0 | 0 | 0 | 0 | 0 | 0 | 0 | 0 | 0 | 0 | 0 | 0 | N | 0 | 0 | 0 | #NUM! | 0 | 63.9028 | 63.9028
2025-01-20 08:54 | 52.1857 | 37.835 | 115.6964 | 0 | 180 | 0 | 0 | 180 | 0 | 0 | 0 | 0 | 0 | 0 | 0 | 0 | 0 | 0 | 0 | 0 | 0 | N | 0 | 0 | 0 | #NUM! | 0 | 66.4084 | 66.4084
2025-01-20 09:00 | 50.837 | 39.1828 | 116.2172 | 0 | 180 | 0 | 0 | 180 | 0 | 0 | 0 | 0 | 0 | 0 | 0 | 0 | 0 | 0 | 0 | 0 | 0 | N | 0 | 0 | 0 | #NUM! | 0 | 68.8613 | 68.8613
2025-01-20 09:06 | 49.4945 | 40.5244 | 116.7742 | 0 | 180 | 0 | 0 | 180 | 0 | 0 | 0 | 0 | 0 | 0 | 0 | 0 | 0 | 0 | 0 | 0 | 0 | N | 0 | 0 | 0 | #NUM! | 0 | 71.2594 | 71.2594
2025-01-20 09:12 | 48.1588 | 41.8592 | 117.37 | 0 | 180 | 0 | 0 | 180 | 0 | 0 | 0 | 0 | 0 | 0 | 0 | 0 | 0 | 0 | 0 | 0 | 0 | N | 0 | 0 | 0 | #NUM! | 0 | 73.6006 | 73.6006
2025-01-20 09:18 | 46.8305 | 43.1867 | 118.0076 | 0 | 180 | 0 | 0 | 180 | 0 | 0 | 0 | 0 | 0 | 0 | 0 | 0 | 0 | 0 | 0 | 0 | 0 | N | 0 | 0 | 0 | #NUM! | 0 | 75.8831 | 75.8831
2025-01-20 09:24 | 45.5103 | 44.5061 | 118.69 | 0 | 180 | 0 | 0 | 180 | 0 | 0 | 0 | 0 | 0 | 0 | 0 | 0 | 0 | 0 | 0 | 0 | 0 | N | 0 | 0 | 0 | #NUM! | 0 | 78.1049 | 78.1049
2025-01-20 09:30 | 44.199 | 45.8167 | 119.4209 | 0 | 180 | 0 | 0 | 180 | 0 | 0 | 0 | 0 | 0 | 0 | 0 | 0 | 0 | 0 | 0 | 0 | 0 | N | 0 | 0 | 0 | #NUM! | 0 | 80.2643 | 80.2643
2025-01-20 09:36 | 42.8973 | 47.1176 | 120.2041 | 0 | 180 | 0 | 0 | 180 | 0 | 0 | 0 | 0 | 0 | 0 | 0 | 0 | 0 | 0 | 0 | 0 | 0 | N | 0 | 0 | 0 | #NUM! | 0 | 82.3594 | 82.3594
2025-01-20 09:42 | 41.6064 | 48.4079 | 121.0439 | 0 | 180 | 0 | 0 | 180 | 0 | 0 | 0 | 0 | 0 | 0 | 0 | 0 | 0 | 0 | 0 | 0 | 0 | N | 0 | 0 | 0 | #NUM! | 0 | 84.3887 | 84.3887
2025-01-20 09:48 | 40.3272 | 49.6865 | 121.9451 | 0 | 180 | 0 | 0 | 180 | 0 | 0 | 0 | 0 | 0 | 0 | 0 | 0 | 0 | 0 | 0 | 0 | 0 | N | 0 | 0 | 0 | #NUM! | 0 | 86.3506 | 86.3506
2025-01-20 09:54 | 39.0609 | 50.9522 | 122.9127 | 0 | 180 | 0 | 0 | 180 | 0 | 0 | 0 | 0 | 0 | 0 | 0 | 0 | 0 | 0 | 0 | 0 | 0 | N | 0 | 0 | 0 | #NUM! | 0 | 88.2435 | 88.2435
2025-01-20 10:00 | 37.8088 | 52.2037 | 123.9527 | 0 | 180 | 0 | 0 | 180 | 0 | 0 | 0 | 0 | 0 | 0 | 0 | 0 | 0 | 0 | 0 | 0 | 0 | N | 0 | 0 | 0 | #NUM! | 0 | 90.066 | 90.066
2025-01-20 10:06 | 36.5725 | 53.4394 | 125.0713 | 0 | 180 | 0 | 0 | 180 | 0 | 0 | 0 | 0 | 0 | 0 | 0 | 0 | 0 | 0 | 0 | 0 | 0 | N | 0 | 0 | 0 | #NUM! | 0 | 91.8167 | 91.8167
2025-01-20 10:12 | 35.3537 | 54.6577 | 126.2754 | 0 | 180 | 0 | 0 | 180 | 0 | 0 | 0 | 0 | 0 | 0 | 0 | 0 | 0 | 0 | 0 | 0 | 0 | N | 0 | 0 | 0 | #NUM! | 0 | 93.4942 | 93.4942
2025-01-20 10:18 | 34.1542 | 55.8567 | 127.5726 | 0 | 180 | 0 | 0 | 180 | 0 | 0 | 0 | 0 | 0 | 0 | 0 | 0 | 0 | 0 | 0 | 0 | 0 | N | 0 | 0 | 0 | #NUM! | 0 | 95.0974 | 95.0974
2025-01-20 10:24 | 32.9762 | 57.0343 | 128.9713 | 0 | 180 | 0 | 0 | 180 | 0 | 0 | 0 | 0 | 0 | 0 | 0 | 0 | 0 | 0 | 0 | 0 | 0 | N | 0 | 0 | 0 | #NUM! | 0 | 96.6249 | 96.6249
2025-01-20 10:30 | 31.8221 | 58.1879 | 130.4804 | 0 | 180 | 0 | 0 | 180 | 0 | 0 | 0 | 0 | 0 | 0 | 0 | 0 | 0 | 0 | 0 | 0 | 0 | N | 0 | 0 | 0 | #NUM! | 0 | 98.0756 | 98.0756
2025-01-20 10:36 | 30.6947 | 59.3149 | 132.1096 | 0 | 180 | 0 | 0 | 180 | 0 | 0 | 0 | 0 | 0 | 0 | 0 | 0 | 0 | 0 | 0 | 0 | 0 | N | 0 | 0 | 0 | #NUM! | 0 | 99.4486 | 99.4486
2025-01-20 10:42 | 29.5969 | 60.4122 | 133.8692 | 0 | 180 | 0 | 0 | 180 | 0 | 0 | 0 | 0 | 0 | 0 | 0 | 0 | 0 | 0 | 0 | 0 | 0 | N | 0 | 0 | 0 | #NUM! | 0 | 100.7426 | 100.7426
2025-01-20 10:48 | 28.5324 | 61.4764 | 135.7699 | 0 | 180 | 0 | 0 | 180 | 0 | 0 | 0 | 0 | 0 | 0 | 0 | 0 | 0 | 0 | 0 | 0 | 0 | N | 0 | 0 | 0 | #NUM! | 0 | 101.9569 | 101.9569
2025-01-20 10:54 | 27.5049 | 62.5035 | 137.8231 | 0 | 180 | 0 | 0 | 180 | 0 | 0 | 0 | 0 | 0 | 0 | 0 | 0 | 0 | 0 | 0 | 0 | 0 | N | 0 | 0 | 0 | #NUM! | 0 | 103.0905 | 103.0905
2025-01-20 11:00 | 26.5188 | 63.4893 | 140.0399 | 0 | 180 | 0 | 0 | 180 | 0 | 0 | 0 | 0 | 0 | 0 | 0 | 0 | 0 | 0 | 0 | 0 | 0 | N | 0 | 0 | 0 | #NUM! | 0 | 104.1425 | 104.1425
2025-01-20 11:06 | 25.5789 | 64.4289 | 142.4311 | 0 | 180 | 0 | 0 | 180 | 0 | 0 | 0 | 0 | 0 | 0 | 0 | 0 | 0 | 0 | 0 | 0 | 0 | N | 0 | 0 | 0 | #NUM! | 0 | 105.1122 | 105.1122
2025-01-20 11:12 | 24.6905 | 65.317 | 145.0069 | 0 | 180 | 0 | 0 | 180 | 0 | 0 | 0 | 0 | 0 | 0 | 0 | 0 | 0 | 0 | 0 | 0 | 0 | N | 0 | 0 | 0 | #NUM! | 0 | 105.9988 | 105.9988
2025-01-20 11:18 | 23.8593 | 66.1478 | 147.7755 | 0 | 180 | 0 | 0 | 180 | 0 | 0 | 0 | 0 | 0 | 0 | 0 | 0 | 0 | 0 | 0 | 0 | 0 | N | 0 | 0 | 0 | #NUM! | 0 | 106.8018 | 106.8018
2025-01-20 11:24 | 23.0917 | 66.9152 | 150.7426 | 0 | 180 | 0 | 0 | 180 | 0 | 0 | 0 | 0 | 0 | 0 | 0 | 0 | 0 | 0 | 0 | 0 | 0 | N | 0 | 0 | 0 | #NUM! | 0 | 107.5206 | 107.5206
2025-01-20 11:30 | 22.3941 | 67.6126 | 153.9104 | 0 | 180 | 0 | 0 | 180 | 0 | 0 | 0 | 0 | 0 | 0 | 0 | 0 | 0 | 0 | 0 | 0 | 0 | N | 0 | 0 | 0 | #NUM! | 0 | 108.1545 | 108.1545
2025-01-20 11:36 | 21.7733 | 68.2332 | 157.276 | 0 | 180 | 0 | 0 | 180 | 0 | 0 | 0 | 0 | 0 | 0 | 0 | 0 | 0 | 0 | 0 | 0 | 0 | N | 0 | 0 | 0 | #NUM! | 0 | 108.7032 | 108.7032
2025-01-20 11:42 | 21.236 | 68.7703 | 160.8306 | 0 | 180 | 0 | 0 | 180 | 0 | 0 | 0 | 0 | 0 | 0 | 0 | 0 | 0 | 0 | 0 | 0 | 0 | N | 0 | 0 | 0 | #NUM! | 0 | 109.1662 | 109.1662
2025-01-20 11:48 | 20.7888 | 69.2174 | 164.5583 | 0 | 180 | 0 | 0 | 180 | 0 | 0 | 0 | 0 | 0 | 0 | 0 | 0 | 0 | 0 | 0 | 0 | 0 | N | 0 | 0 | 0 | #NUM! | 0 | 109.5433 | 109.5433
2025-01-20 11:54 | 20.4375 | 69.5685 | 168.4355 | 0 | 180 | 0 | 0 | 180 | 0 | 0 | 0 | 0 | 0 | 0 | 0 | 0 | 0 | 0 | 0 | 0 | 0 | N | 0 | 0 | 0 | #NUM! | 0 | 109.8341 | 109.8341
2025-01-20 12:00 | 20.1872 | 69.8188 | 172.4312 | 0 | 180 | 0 | 0 | 180 | 0 | 0 | 0 | 0 | 0 | 0 | 0 | 0 | 0 | 0 | 0 | 0 | 0 | N | 0 | 0 | 0 | #NUM! | 0 | 110.0384 | 110.0384
2025-01-20 12:06 | 20.0416 | 69.9643 | 176.5079 | 0 | 180 | 0 | 0 | 180 | 0 | 0 | 0 | 0 | 0 | 0 | 0 | 0 | 0 | 0 | 0 | 0 | 0 | N | 0 | 0 | 0 | #NUM! | 0 | 110.1561 | 110.1561
2025-01-20 12:12 | 20.0031 | 70.0027 | 180.6231 | 0 | 180 | 0 | 0 | 180 | 0 | 0 | 0 | 0 | 0 | 0 | 0 | 0 | 0 | 0 | 0 | 0 | 0 | N | 0 | 0 | 0 | #NUM! | 0 | 110.1871 | 110.1871
2025-01-20 12:18 | 20.0723 | 69.9336 | 184.7318 | 0 | 180 | 0 | 0 | 180 | 0 | 0 | 0 | 0 | 0 | 0 | 0 | 0 | 0 | 0 | 0 | 0 | 0 | N | 0 | 0 | 0 | #NUM! | 0 | 110.1313 | 110.1313
2025-01-20 12:24 | 20.2481 | 69.7579 | 188.7896 | 0 | 180 | 0 | 0 | 180 | 0 | 0 | 0 | 0 | 0 | 0 | 0 | 0 | 0 | 0 | 0 | 0 | 0 | N | 0 | 0 | 0 | #NUM! | 0 | 109.9889 | 109.9889
2025-01-20 12:30 | 20.5277 | 69.4784 | 192.7552 | 0 | 180 | 0 | 0 | 180 | 0 | 0 | 0 | 0 | 0 | 0 | 0 | 0 | 0 | 0 | 0 | 0 | 0 | N | 0 | 0 | 0 | #NUM! | 0 | 109.7599 | 109.7599
2025-01-20 12:36 | 20.9069 | 69.0992 | 196.5928 | 0 | 180 | 0 | 0 | 180 | 0 | 0 | 0 | 0 | 0 | 0 | 0 | 0 | 0 | 0 | 0 | 0 | 0 | N | 0 | 0 | 0 | #NUM! | 0 | 109.4444 | 109.4444
2025-01-20 12:42 | 21.3805 | 68.6258 | 200.2732 | 0 | 180 | 0 | 0 | 180 | 0 | 0 | 0 | 0 | 0 | 0 | 0 | 0 | 0 | 0 | 0 | 0 | 0 | N | 0 | 0 | 0 | #NUM! | 0 | 109.0428 | 109.0428
2025-01-20 12:48 | 21.9424 | 68.0641 | 203.7754 | 0 | 180 | 0 | 0 | 180 | 0 | 0 | 0 | 0 | 0 | 0 | 0 | 0 | 0 | 0 | 0 | 0 | 0 | N | 0 | 0 | 0 | #NUM! | 0 | 108.5552 | 108.5552
2025-01-20 12:54 | 22.5858 | 67.4209 | 207.0854 | 0 | 180 | 0 | 0 | 180 | 0 | 0 | 0 | 0 | 0 | 0 | 0 | 0 | 0 | 0 | 0 | 0 | 0 | N | 0 | 0 | 0 | #NUM! | 0 | 107.9821 | 107.9821
2025-01-20 13:00 | 23.3042 | 66.7028 | 210.1962 | 0 | 180 | 0 | 0 | 180 | 0 | 0 | 0 | 0 | 0 | 0 | 0 | 0 | 0 | 0 | 0 | 0 | 0 | N | 0 | 0 | 0 | #NUM! | 0 | 107.3238 | 107.3238
2025-01-20 13:06 | 24.0907 | 65.9165 | 213.1066 | 0 | 180 | 0 | 0 | 180 | 0 | 0 | 0 | 0 | 0 | 0 | 0 | 0 | 0 | 0 | 0 | 0 | 0 | N | 0 | 0 | 0 | #NUM! | 0 | 106.5809 | 106.5809
2025-01-20 13:12 | 24.9389 | 65.0686 | 215.8197 | 0 | 180 | 0 | 0 | 180 | 0 | 0 | 0 | 0 | 0 | 0 | 0 | 0 | 0 | 0 | 0 | 0 | 0 | N | 0 | 0 | 0 | #NUM! | 0 | 105.7539 | 105.7539
2025-01-20 13:18 | 25.8426 | 64.1652 | 218.3421 | 0 | 180 | 0 | 0 | 180 | 0 | 0 | 0 | 0 | 0 | 0 | 0 | 0 | 0 | 0 | 0 | 0 | 0 | N | 0 | 0 | 0 | #NUM! | 0 | 104.8433 | 104.8433
2025-01-20 13:24 | 26.7964 | 63.2118 | 220.6828 | 0 | 180 | 0 | 0 | 180 | 0 | 0 | 0 | 0 | 0 | 0 | 0 | 0 | 0 | 0 | 0 | 0 | 0 | N | 0 | 0 | 0 | #NUM! | 0 | 103.8499 | 103.8499
2025-01-20 13:30 | 27.7949 | 62.2136 | 222.8521 | 0 | 180 | 0 | 0 | 180 | 0 | 0 | 0 | 0 | 0 | 0 | 0 | 0 | 0 | 0 | 0 | 0 | 0 | N | 0 | 0 | 0 | #NUM! | 0 | 102.7744 | 102.7744
2025-01-20 13:36 | 28.8335 | 61.1753 | 224.8609 | 0 | 180 | 0 | 0 | 180 | 0 | 0 | 0 | 0 | 0 | 0 | 0 | 0 | 0 | 0 | 0 | 0 | 0 | N | 0 | 0 | 0 | #NUM! | 0 | 101.6175 | 101.6175
2025-01-20 13:42 | 29.9081 | 60.1012 | 226.7206 | 0 | 180 | 0 | 0 | 180 | 0 | 0 | 0 | 0 | 0 | 0 | 0 | 0 | 0 | 0 | 0 | 0 | 0 | N | 0 | 0 | 0 | #NUM! | 0 | 100.3801 | 100.3801
2025-01-20 13:48 | 31.0148 | 58.9949 | 228.4422 | 0 | 180 | 0 | 0 | 180 | 0 | 0 | 0 | 0 | 0 | 0 | 0 | 0 | 0 | 0 | 0 | 0 | 0 | N | 0 | 0 | 0 | #NUM! | 0 | 99.0632 | 99.0632
2025-01-20 13:54 | 32.1504 | 57.8598 | 230.0364 | 0 | 180 | 0 | 0 | 180 | 0 | 0 | 0 | 0 | 0 | 0 | 0 | 0 | 0 | 0 | 0 | 0 | 0 | N | 0 | 0 | 0 | #NUM! | 0 | 97.6677 | 97.6677
2025-01-20 14:00 | 33.3117 | 56.6989 | 231.5134 | 0 | 180 | 0 | 0 | 180 | 0 | 0 | 0 | 0 | 0 | 0 | 0 | 0 | 0 | 0 | 0 | 0 | 0 | N | 0 | 0 | 0 | #NUM! | 0 | 96.1946 | 96.1946
2025-01-20 14:06 | 34.4963 | 55.5148 | 232.8826 | 0 | 180 | 0 | 0 | 180 | 0 | 0 | 0 | 0 | 0 | 0 | 0 | 0 | 0 | 0 | 0 | 0 | 0 | N | 0 | 0 | 0 | #NUM! | 0 | 94.645 | 94.645
2025-01-20 14:12 | 35.7017 | 54.3098 | 234.1529 | 0 | 180 | 0 | 0 | 180 | 0 | 0 | 0 | 0 | 0 | 0 | 0 | 0 | 0 | 0 | 0 | 0 | 0 | N | 0 | 0 | 0 | #NUM! | 0 | 93.0201 | 93.0201
2025-01-20 14:18 | 36.926 | 53.0861 | 235.3322 | 0 | 180 | 0 | 0 | 180 | 0 | 0 | 0 | 0 | 0 | 0 | 0 | 0 | 0 | 0 | 0 | 0 | 0 | N | 0 | 0 | 0 | #NUM! | 0 | 91.3212 | 91.3212
2025-01-20 14:24 | 38.1672 | 51.8455 | 236.4281 | 0 | 180 | 0 | 0 | 180 | 0 | 0 | 0 | 0 | 0 | 0 | 0 | 0 | 0 | 0 | 0 | 0 | 0 | N | 0 | 0 | 0 | #NUM! | 0 | 89.5494 | 89.5494
2025-01-20 14:30 | 39.4237 | 50.5896 | 237.4472 | 0 | 180 | 0 | 0 | 180 | 0 | 0 | 0 | 0 | 0 | 0 | 0 | 0 | 0 | 0 | 0 | 0 | 0 | N | 0 | 0 | 0 | #NUM! | 0 | 87.7062 | 87.7062
2025-01-20 14:36 | 40.6941 | 49.3198 | 238.3958 | 0 | 180 | 0 | 0 | 180 | 0 | 0 | 0 | 0 | 0 | 0 | 0 | 0 | 0 | 0 | 0 | 0 | 0 | N | 0 | 0 | 0 | #NUM! | 0 | 85.7929 | 85.7929
2025-01-20 14:42 | 41.9771 | 48.0374 | 239.2794 | 0 | 180 | 0 | 0 | 180 | 0 | 0 | 0 | 0 | 0 | 0 | 0 | 0 | 0 | 0 | 0 | 0 | 0 | N | 0 | 0 | 0 | #NUM! | 0 | 83.8111 | 83.8111
2025-01-20 14:48 | 43.2715 | 46.7437 | 240.103 | 0 | 180 | 0 | 0 | 180 | 0 | 0 | 0 | 0 | 0 | 0 | 0 | 0 | 0 | 0 | 0 | 0 | 0 | N | 0 | 0 | 0 | #NUM! | 0 | 81.7622 | 81.7622
2025-01-20 14:54 | 44.5763 | 45.4396 | 240.8714 | 0 | 180 | 0 | 0 | 180 | 0 | 0 | 0 | 0 | 0 | 0 | 0 | 0 | 0 | 0 | 0 | 0 | 0 | N | 0 | 0 | 0 | #NUM! | 0 | 79.6479 | 79.6479
2025-01-20 15:00 | 45.8906 | 44.126 | 241.5886 | 0 | 180 | 0 | 0 | 180 | 0 | 0 | 0 | 0 | 0 | 0 | 0 | 0 | 0 | 0 | 0 | 0 | 0 | N | 0 | 0 | 0 | #NUM! | 0 | 77.4698 | 77.4698
2025-01-20 15:06 | 47.2135 | 42.8039 | 242.2584 | 0 | 180 | 0 | 0 | 180 | 0 | 0 | 0 | 0 | 0 | 0 | 0 | 0 | 0 | 0 | 0 | 0 | 0 | N | 0 | 0 | 0 | #NUM! | 0 | 75.2297 | 75.2297
2025-01-20 15:12 | 48.5444 | 41.4739 | 242.8843 | 0 | 180 | 0 | 0 | 180 | 0 | 0 | 0 | 0 | 0 | 0 | 0 | 0 | 0 | 0 | 0 | 0 | 0 | N | 0 | 0 | 0 | #NUM! | 0 | 72.9295 | 72.9295
2025-01-20 15:18 | 49.8824 | 40.1367 | 243.4693 | 0 | 180 | 0 | 0 | 180 | 0 | 0 | 0 | 0 | 0 | 0 | 0 | 0 | 0 | 0 | 0 | 0 | 0 | N | 0 | 0 | 0 | #NUM! | 0 | 70.5709 | 70.5709
2025-01-20 15:24 | 51.2272 | 38.7929 | 244.0163 | 0 | 180 | 0 | 0 | 180 | 0 | 0 | 0 | 0 | 0 | 0 | 0 | 0 | 0 | 0 | 0 | 0 | 0 | N | 0 | 0 | 0 | #NUM! | 0 | 68.1561 | 68.1561
2025-01-20 15:30 | 52.578 | 37.4431 | 244.5279 | 0 | 180 | 0 | 0 | 180 | 0 | 0 | 0 | 0 | 0 | 0 | 0 | 0 | 0 | 0 | 0 | 0 | 0 | N | 0 | 0 | 0 | #NUM! | 0 | 65.687 | 65.687
2025-01-20 15:36 | 53.9343 | 36.0878 | 245.0063 | 0 | 180 | 0 | 0 | 180 | 0 | 0 | 0 | 0 | 0 | 0 | 0 | 0 | 0 | 0 | 0 | 0 | 0 | N | 0 | 0 | 0 | #NUM! | 0 | 63.1659 | 63.1659
2025-01-20 15:42 | 55.2958 | 34.7274 | 245.4537 | 0 | 180 | 0 | 0 | 180 | 0 | 0 | 0 | 0 | 0 | 0 | 0 | 0 | 0 | 0 | 0 | 0 | 0 | N | 0 | 0 | 0 | #NUM! | 0 | 60.595 | 60.595
2025-01-20 15:48 | 56.6621 | 33.3624 | 245.872 | 0 | 180 | 0 | 0 | 180 | 0 | 0 | 0 | 0 | 0 | 0 | 0 | 0 | 0 | 0 | 0 | 0 | 0 | N | 0 | 0 | 0 | #NUM! | 0 | 57.9766 | 57.9766
2025-01-20 15:54 | 58.0326 | 31.9931 | 246.263 | 0 | 180 | 0 | 0 | 180 | 0 | 0 | 0 | 0 | 0 | 0 | 0 | 0 | 0 | 0 | 0 | 0 | 0 | N | 0 | 0 | 0 | #NUM! | 0 | 55.3134 | 55.3134
2025-01-20 16:00 | 59.4072 | 30.62 | 246.6282 | 0 | 180 | 0 | 0 | 180 | 0 | 0 | 0 | 0 | 0 | 0 | 0 | 0 | 0 | 0 | 0 | 0 | 0 | N | 0 | 0 | 0 | #NUM! | 0 | 52.6079 | 52.6079
2025-01-20 16:06 | 60.7854 | 29.2433 | 246.969 | 0 | 180 | 0 | 0 | 180 | 0 | 0 | 0 | 0 | 0 | 0 | 0 | 0 | 0 | 0 | 0 | 0 | 0 | N | 0 | 0 | 0 | #NUM! | 0 | 49.863 | 49.863
2025-01-20 16:12 | 62.1671 | 27.8634 | 247.2869 | 0 | 180 | 0 | 0 | 180 | 0 | 0 | 0 | 0 | 0 | 0 | 0 | 0 | 0 | 0 | 0 | 0 | 0 | N | 0 | 0 | 0 | #NUM! | 0 | 47.0818 | 47.0818
2025-01-20 16:18 | 63.5518 | 26.4805 | 247.5829 | 0 | 180 | 0 | 0 | 180 | 0 | 0 | 0 | 0 | 0 | 0 | 0 | 0 | 0 | 0 | 0 | 0 | 0 | N | 0 | 0 | 0 | #NUM! | 0 | 44.2674 | 44.2674
2025-01-20 16:24 | 64.9394 | 25.0949 | 247.8582 | 0 | 180 | 0 | 0 | 180 | 0 | 0 | 0 | 0 | 0 | 0 | 0 | 0 | 0 | 0 | 0 | 0 | 0 | N | 0 | 0 | 0 | #NUM! | 0 | 41.4236 | 41.4236
2025-01-20 16:30 | 66.3296 | 23.707 | 248.1138 | 0 | 180 | 0 | 0 | 180 | 0 | 0 | 0 | 0 | 0 | 0 | 0 | 0 | 0 | 0 | 0 | 0 | 0 | N | 0 | 0 | 0 | #NUM! | 0 | 38.5541 | 38.5541
2025-01-20 16:36 | 67.7223 | 22.3169 | 248.3506 | 0 | 180 | 0 | 0 | 180 | 0 | 0 | 0 | 0 | 0 | 0 | 0 | 0 | 0 | 0 | 0 | 0 | 0 | N | 0 | 0 | 0 | #NUM! | 0 | 35.6635 | 35.6635
2025-01-20 16:42 | 69.1171 | 20.9249 | 248.5694 | 0 | 180 | 0 | 0 | 180 | 0 | 0 | 0 | 0 | 0 | 0 | 0 | 0 | 0 | 0 | 0 | 0 | 0 | N | 0 | 0 | 0 | #NUM! | 0 | 32.7565 | 32.7565
2025-01-20 16:48 | 70.514 | 19.5312 | 248.7709 | 0 | 180 | 0 | 0 | 180 | 0 | 0 | 0 | 0 | 0 | 0 | 0 | 0 | 0 | 0 | 0 | 0 | 0 | N | 0 | 0 | 0 | #NUM! | 0 | 29.839 | 29.839
2025-01-20 16:54 | 71.9127 | 18.1362 | 248.9558 | 0 | 180 | 0 | 0 | 180 | 0 | 0 | 0 | 0 | 0 | 0 | 0 | 0 | 0 | 0 | 0 | 0 | 0 | N | 0 | 0 | 0 | #NUM! | 0 | 26.9175 | 26.9175
2025-01-20 17:00 | 73.313 | 16.7401 | 249.1248 | 0 | 180 | 0 | 0 | 180 | 0 | 0 | 0 | 0 | 0 | 0 | 0 | 0 | 0 | 0 | 0 | 0 | 0 | N | 0 | 0 | 0 | #NUM! | 0 | 23.9999 | 23.9999
2025-01-20 17:06 | 74.7149 | 15.3432 | 249.2783 | 0 | 180 | 0 | 0 | 180 | 0 | 0 | 0 | 0 | 0 | 0 | 0 | 0 | 0 | 0 | 0 | 0 | 0 | N | 0 | 0 | 0 | #NUM! | 0 | 21.096 | 21.096
2025-01-20 17:12 | 76.1182 | 13.9459 | 249.4169 | 0 | 180 | 0 | 0 | 180 | 0 | 0 | 0 | 0 | 0 | 0 | 0 | 0 | 0 | 0 | 0 | 0 | 0 | N | 0 | 0 | 0 | #NUM! | 0 | 18.218 | 18.218
2025-01-20 17:18 | 77.5227 | 12.5485 | 249.5409 | 0 | 180 | 0 | 0 | 180 | 0 | 0 | 0 | 0 | 0 | 0 | 0 | 0 | 0 | 0 | 0 | 0 | 0 | N | 0 | 0 | 0 | #NUM! | 0 | 15.3816 | 15.3816
2025-01-20 17:24 | 78.9282 | 11.1518 | 249.6509 | 0 | 180 | 0 | 0 | 180 | 0 | 0 | 0 | 0 | 0 | 0 | 0 | 0 | 0 | 0 | 0 | 0 | 0 | N | 0 | 0 | 0 | #NUM! | 0 | 12.6078 | 12.6078
2025-01-20 17:30 | 80.3347 | 9.7563 | 249.747 | 0 | 180 | 0 | 0 | 180 | 0 | 0 | 0 | 0 | 0 | 0 | 0 | 0 | 0 | 0 | 0 | 0 | 0 | N | 0 | 0 | 0 | #NUM! | 0 | 9.9253 | 9.9253
2025-01-20 17:36 | 81.742 | 8.3632 | 249.8297 | 0 | 180 | 0 | 0 | 180 | 0 | 0 | 0 | 0 | 0 | 0 | 0 | 0 | 0 | 0 | 0 | 0 | 0 | N | 0 | 0 | 0 | #NUM! | 0 | 7.3755 | 7.3755
2025-01-20 17:42 | 83.15 | 6.9741 | 249.899 | 0 | 180 | 0 | 0 | 180 | 0 | 0 | 0 | 0 | 0 | 0 | 0 | 0 | 0 | 0 | 0 | 0 | 0 | N | 0 | 0 | 0 | #NUM! | 0 | 5.0189 | 5.0189
2025-01-20 17:48 | 84.5586 | 5.5914 | 249.9554 | 0 | 180 | 0 | 0 | 180 | 0 | 0 | 0 | 0 | 0 | 0 | 0 | 0 | 0 | 0 | 0 | 0 | 0 | N | 0 | 0 | 0 | #NUM! | 0 | 2.9486 | 2.9486
2025-01-21 06:36 | 84.195 | 5.9474 | 109.938 | 0 | 180 | 0 | 0 | 180 | 0 | 0 | 0 | 0 | 0 | 0 | 0 | 0 | 0 | 0 | 0 | 0 | 0 | N | 0 | 0 | 0 | #NUM! | 0 | 3.4487 | 3.4487
2025-01-21 06:42 | 82.7854 | 7.3333 | 109.9955 | 0 | 180 | 0 | 0 | 180 | 0 | 0 | 0 | 0 | 0 | 0 | 0 | 0 | 0 | 0 | 0 | 0 | 0 | N | 0 | 0 | 0 | #NUM! | 0 | 5.6061 | 5.6061
2025-01-21 06:48 | 81.3763 | 8.7248 | 110.0661 | 0 | 180 | 0 | 0 | 180 | 0 | 0 | 0 | 0 | 0 | 0 | 0 | 0 | 0 | 0 | 0 | 0 | 0 | N | 0 | 0 | 0 | #NUM! | 0 | 8.0222 | 8.0222
2025-01-21 06:54 | 79.968 | 10.1199 | 110.1498 | 0 | 180 | 0 | 0 | 180 | 0 | 0 | 0 | 0 | 0 | 0 | 0 | 0 | 0 | 0 | 0 | 0 | 0 | N | 0 | 0 | 0 | #NUM! | 0 | 10.6138 | 10.6138
2025-01-21 07:00 | 78.5604 | 11.5171 | 110.247 | 0 | 180 | 0 | 0 | 180 | 0 | 0 | 0 | 0 | 0 | 0 | 0 | 0 | 0 | 0 | 0 | 0 | 0 | N | 0 | 0 | 0 | #NUM! | 0 | 13.3259 | 13.3259
2025-01-21 07:06 | 77.1538 | 12.9154 | 110.358 | 0 | 180 | 0 | 0 | 180 | 0 | 0 | 0 | 0 | 0 | 0 | 0 | 0 | 0 | 0 | 0 | 0 | 0 | N | 0 | 0 | 0 | #NUM! | 0 | 16.1212 | 16.1212
2025-01-21 07:12 | 75.7482 | 14.3141 | 110.4832 | 0 | 180 | 0 | 0 | 180 | 0 | 0 | 0 | 0 | 0 | 0 | 0 | 0 | 0 | 0 | 0 | 0 | 0 | N | 0 | 0 | 0 | #NUM! | 0 | 18.9732 | 18.9732
2025-01-21 07:18 | 74.3439 | 15.7128 | 110.6229 | 0 | 180 | 0 | 0 | 180 | 0 | 0 | 0 | 0 | 0 | 0 | 0 | 0 | 0 | 0 | 0 | 0 | 0 | N | 0 | 0 | 0 | #NUM! | 0 | 21.8624 | 21.8624
2025-01-21 07:24 | 72.9409 | 17.111 | 110.7775 | 0 | 180 | 0 | 0 | 180 | 0 | 0 | 0 | 0 | 0 | 0 | 0 | 0 | 0 | 0 | 0 | 0 | 0 | N | 0 | 0 | 0 | #NUM! | 0 | 24.774 | 24.774
2025-01-21 07:30 | 71.5394 | 18.5084 | 110.9476 | 0 | 180 | 0 | 0 | 180 | 0 | 0 | 0 | 0 | 0 | 0 | 0 | 0 | 0 | 0 | 0 | 0 | 0 | N | 0 | 0 | 0 | #NUM! | 0 | 27.6968 | 27.6968
2025-01-21 07:36 | 70.1395 | 19.9047 | 111.1337 | 0 | 180 | 0 | 0 | 180 | 0 | 0 | 0 | 0 | 0 | 0 | 0 | 0 | 0 | 0 | 0 | 0 | 0 | N | 0 | 0 | 0 | #NUM! | 0 | 30.6213 | 30.6213
2025-01-21 07:42 | 68.7415 | 21.2996 | 111.3365 | 0 | 180 | 0 | 0 | 180 | 0 | 0 | 0 | 0 | 0 | 0 | 0 | 0 | 0 | 0 | 0 | 0 | 0 | N | 0 | 0 | 0 | #NUM! | 0 | 33.5401 | 33.5401
2025-01-21 07:48 | 67.3455 | 22.6929 | 111.5565 | 0 | 180 | 0 | 0 | 180 | 0 | 0 | 0 | 0 | 0 | 0 | 0 | 0 | 0 | 0 | 0 | 0 | 0 | N | 0 | 0 | 0 | #NUM! | 0 | 36.4469 | 36.4469
2025-01-21 07:54 | 65.9517 | 24.0843 | 111.7947 | 0 | 180 | 0 | 0 | 180 | 0 | 0 | 0 | 0 | 0 | 0 | 0 | 0 | 0 | 0 | 0 | 0 | 0 | N | 0 | 0 | 0 | #NUM! | 0 | 39.336 | 39.336
2025-01-21 08:00 | 64.5602 | 25.4735 | 112.0517 | 0 | 180 | 0 | 0 | 180 | 0 | 0 | 0 | 0 | 0 | 0 | 0 | 0 | 0 | 0 | 0 | 0 | 0 | N | 0 | 0 | 0 | #NUM! | 0 | 42.2028 | 42.2028
2025-01-21 08:06 | 63.1714 | 26.8603 | 112.3286 | 0 | 180 | 0 | 0 | 180 | 0 | 0 | 0 | 0 | 0 | 0 | 0 | 0 | 0 | 0 | 0 | 0 | 0 | N | 0 | 0 | 0 | #NUM! | 0 | 45.043 | 45.043
2025-01-21 08:12 | 61.7855 | 28.2445 | 112.6264 | 0 | 180 | 0 | 0 | 180 | 0 | 0 | 0 | 0 | 0 | 0 | 0 | 0 | 0 | 0 | 0 | 0 | 0 | N | 0 | 0 | 0 | #NUM! | 0 | 47.8528 | 47.8528
2025-01-21 08:18 | 60.4026 | 29.6257 | 112.946 | 0 | 180 | 0 | 0 | 180 | 0 | 0 | 0 | 0 | 0 | 0 | 0 | 0 | 0 | 0 | 0 | 0 | 0 | N | 0 | 0 | 0 | #NUM! | 0 | 50.6286 | 50.6286
2025-01-21 08:24 | 59.0231 | 31.0037 | 113.2889 | 0 | 180 | 0 | 0 | 180 | 0 | 0 | 0 | 0 | 0 | 0 | 0 | 0 | 0 | 0 | 0 | 0 | 0 | N | 0 | 0 | 0 | #NUM! | 0 | 53.3673 | 53.3673
2025-01-21 08:30 | 57.6472 | 32.3782 | 113.6563 | 0 | 180 | 0 | 0 | 180 | 0 | 0 | 0 | 0 | 0 | 0 | 0 | 0 | 0 | 0 | 0 | 0 | 0 | N | 0 | 0 | 0 | #NUM! | 0 | 56.0658 | 56.0658
2025-01-21 08:36 | 56.2754 | 33.7487 | 114.0496 | 0 | 180 | 0 | 0 | 180 | 0 | 0 | 0 | 0 | 0 | 0 | 0 | 0 | 0 | 0 | 0 | 0 | 0 | N | 0 | 0 | 0 | #NUM! | 0 | 58.7215 | 58.7215
2025-01-21 08:42 | 54.9079 | 35.115 | 114.4706 | 0 | 180 | 0 | 0 | 180 | 0 | 0 | 0 | 0 | 0 | 0 | 0 | 0 | 0 | 0 | 0 | 0 | 0 | N | 0 | 0 | 0 | #NUM! | 0 | 61.3316 | 61.3316
2025-01-21 08:48 | 53.5451 | 36.4767 | 114.921 | 0 | 180 | 0 | 0 | 180 | 0 | 0 | 0 | 0 | 0 | 0 | 0 | 0 | 0 | 0 | 0 | 0 | 0 | N | 0 | 0 | 0 | #NUM! | 0 | 63.8936 | 63.8936
2025-01-21 08:54 | 52.1874 | 37.8334 | 115.4027 | 0 | 180 | 0 | 0 | 180 | 0 | 0 | 0 | 0 | 0 | 0 | 0 | 0 | 0 | 0 | 0 | 0 | 0 | N | 0 | 0 | 0 | #NUM! | 0 | 66.4053 | 66.4053
2025-01-21 09:00 | 50.8353 | 39.1845 | 115.918 | 0 | 180 | 0 | 0 | 180 | 0 | 0 | 0 | 0 | 0 | 0 | 0 | 0 | 0 | 0 | 0 | 0 | 0 | N | 0 | 0 | 0 | #NUM! | 0 | 68.8644 | 68.8644
2025-01-21 09:06 | 49.4893 | 40.5296 | 116.4691 | 0 | 180 | 0 | 0 | 180 | 0 | 0 | 0 | 0 | 0 | 0 | 0 | 0 | 0 | 0 | 0 | 0 | 0 | N | 0 | 0 | 0 | #NUM! | 0 | 71.2687 | 71.2687
2025-01-21 09:12 | 48.1499 | 41.8681 | 117.0588 | 0 | 180 | 0 | 0 | 180 | 0 | 0 | 0 | 0 | 0 | 0 | 0 | 0 | 0 | 0 | 0 | 0 | 0 | N | 0 | 0 | 0 | #NUM! | 0 | 73.6161 | 73.6161
2025-01-21 09:18 | 46.8178 | 43.1994 | 117.6898 | 0 | 180 | 0 | 0 | 180 | 0 | 0 | 0 | 0 | 0 | 0 | 0 | 0 | 0 | 0 | 0 | 0 | 0 | N | 0 | 0 | 0 | #NUM! | 0 | 75.9048 | 75.9048
2025-01-21 09:24 | 45.4936 | 44.5228 | 118.3655 | 0 | 180 | 0 | 0 | 180 | 0 | 0 | 0 | 0 | 0 | 0 | 0 | 0 | 0 | 0 | 0 | 0 | 0 | N | 0 | 0 | 0 | #NUM! | 0 | 78.1328 | 78.1328
2025-01-21 09:30 | 44.1781 | 45.8376 | 119.0893 | 0 | 180 | 0 | 0 | 180 | 0 | 0 | 0 | 0 | 0 | 0 | 0 | 0 | 0 | 0 | 0 | 0 | 0 | N | 0 | 0 | 0 | #NUM! | 0 | 80.2983 | 80.2983
2025-01-21 09:36 | 42.8721 | 47.1429 | 119.8651 | 0 | 180 | 0 | 0 | 180 | 0 | 0 | 0 | 0 | 0 | 0 | 0 | 0 | 0 | 0 | 0 | 0 | 0 | N | 0 | 0 | 0 | #NUM! | 0 | 82.3996 | 82.3996
2025-01-21 09:42 | 41.5766 | 48.4377 | 120.6971 | 0 | 180 | 0 | 0 | 180 | 0 | 0 | 0 | 0 | 0 | 0 | 0 | 0 | 0 | 0 | 0 | 0 | 0 | N | 0 | 0 | 0 | #NUM! | 0 | 84.435 | 84.435
2025-01-21 09:48 | 40.2926 | 49.7211 | 121.5902 | 0 | 180 | 0 | 0 | 180 | 0 | 0 | 0 | 0 | 0 | 0 | 0 | 0 | 0 | 0 | 0 | 0 | 0 | N | 0 | 0 | 0 | #NUM! | 0 | 86.403 | 86.403
2025-01-21 09:54 | 39.0212 | 50.9918 | 122.5495 | 0 | 180 | 0 | 0 | 180 | 0 | 0 | 0 | 0 | 0 | 0 | 0 | 0 | 0 | 0 | 0 | 0 | 0 | N | 0 | 0 | 0 | #NUM! | 0 | 88.302 | 88.302
2025-01-21 10:00 | 37.7639 | 52.2486 | 123.5809 | 0 | 180 | 0 | 0 | 180 | 0 | 0 | 0 | 0 | 0 | 0 | 0 | 0 | 0 | 0 | 0 | 0 | 0 | N | 0 | 0 | 0 | #NUM! | 0 | 90.1305 | 90.1305
2025-01-21 10:06 | 36.522 | 53.4899 | 124.6906 | 0 | 180 | 0 | 0 | 180 | 0 | 0 | 0 | 0 | 0 | 0 | 0 | 0 | 0 | 0 | 0 | 0 | 0 | N | 0 | 0 | 0 | #NUM! | 0 | 91.8872 | 91.8872
2025-01-21 10:12 | 35.2973 | 54.7141 | 125.8857 | 0 | 180 | 0 | 0 | 180 | 0 | 0 | 0 | 0 | 0 | 0 | 0 | 0 | 0 | 0 | 0 | 0 | 0 | N | 0 | 0 | 0 | #NUM! | 0 | 93.5706 | 93.5706
2025-01-21 10:18 | 34.0916 | 55.9193 | 127.1739 | 0 | 180 | 0 | 0 | 180 | 0 | 0 | 0 | 0 | 0 | 0 | 0 | 0 | 0 | 0 | 0 | 0 | 0 | N | 0 | 0 | 0 | #NUM! | 0 | 95.1797 | 95.1797
2025-01-21 10:24 | 32.9071 | 57.1033 | 128.5635 | 0 | 180 | 0 | 0 | 180 | 0 | 0 | 0 | 0 | 0 | 0 | 0 | 0 | 0 | 0 | 0 | 0 | 0 | N | 0 | 0 | 0 | #NUM! | 0 | 96.713 | 96.713
2025-01-21 10:30 | 31.7462 | 58.2638 | 130.0636 | 0 | 180 | 0 | 0 | 180 | 0 | 0 | 0 | 0 | 0 | 0 | 0 | 0 | 0 | 0 | 0 | 0 | 0 | N | 0 | 0 | 0 | #NUM! | 0 | 98.1695 | 98.1695
2025-01-21 10:36 | 30.6114 | 59.3981 | 131.6841 | 0 | 180 | 0 | 0 | 180 | 0 | 0 | 0 | 0 | 0 | 0 | 0 | 0 | 0 | 0 | 0 | 0 | 0 | N | 0 | 0 | 0 | #NUM! | 0 | 99.5482 | 99.5482
2025-01-21 10:42 | 29.5061 | 60.5031 | 133.4356 | 0 | 180 | 0 | 0 | 180 | 0 | 0 | 0 | 0 | 0 | 0 | 0 | 0 | 0 | 0 | 0 | 0 | 0 | N | 0 | 0 | 0 | #NUM! | 0 | 100.8479 | 100.8479
2025-01-21 10:48 | 28.4334 | 61.5753 | 135.329 | 0 | 180 | 0 | 0 | 180 | 0 | 0 | 0 | 0 | 0 | 0 | 0 | 0 | 0 | 0 | 0 | 0 | 0 | N | 0 | 0 | 0 | #NUM! | 0 | 102.0677 | 102.0677
2025-01-21 10:54 | 27.3975 | 62.6109 | 137.376 | 0 | 180 | 0 | 0 | 180 | 0 | 0 | 0 | 0 | 0 | 0 | 0 | 0 | 0 | 0 | 0 | 0 | 0 | N | 0 | 0 | 0 | #NUM! | 0 | 103.2068 | 103.2068
2025-01-21 11:00 | 26.4025 | 63.6055 | 139.5882 | 0 | 180 | 0 | 0 | 180 | 0 | 0 | 0 | 0 | 0 | 0 | 0 | 0 | 0 | 0 | 0 | 0 | 0 | N | 0 | 0 | 0 | #NUM! | 0 | 104.2642 | 104.2642
2025-01-21 11:06 | 25.4533 | 64.5543 | 141.9769 | 0 | 180 | 0 | 0 | 180 | 0 | 0 | 0 | 0 | 0 | 0 | 0 | 0 | 0 | 0 | 0 | 0 | 0 | N | 0 | 0 | 0 | #NUM! | 0 | 105.2392 | 105.2392
2025-01-21 11:12 | 24.5554 | 65.452 | 144.5528 | 0 | 180 | 0 | 0 | 180 | 0 | 0 | 0 | 0 | 0 | 0 | 0 | 0 | 0 | 0 | 0 | 0 | 0 | N | 0 | 0 | 0 | #NUM! | 0 | 106.1311 | 106.1311
2025-01-21 11:18 | 23.7144 | 66.2927 | 147.3248 | 0 | 180 | 0 | 0 | 180 | 0 | 0 | 0 | 0 | 0 | 0 | 0 | 0 | 0 | 0 | 0 | 0 | 0 | N | 0 | 0 | 0 | #NUM! | 0 | 106.9392 | 106.9392
2025-01-21 11:24 | 22.9367 | 67.0702 | 150.2994 | 0 | 180 | 0 | 0 | 180 | 0 | 0 | 0 | 0 | 0 | 0 | 0 | 0 | 0 | 0 | 0 | 0 | 0 | N | 0 | 0 | 0 | #NUM! | 0 | 107.663 | 107.663
2025-01-21 11:30 | 22.2289 | 67.7777 | 153.4793 | 0 | 180 | 0 | 0 | 180 | 0 | 0 | 0 | 0 | 0 | 0 | 0 | 0 | 0 | 0 | 0 | 0 | 0 | N | 0 | 0 | 0 | #NUM! | 0 | 108.3019 | 108.3019
2025-01-21 11:36 | 21.598 | 68.4084 | 156.8623 | 0 | 180 | 0 | 0 | 180 | 0 | 0 | 0 | 0 | 0 | 0 | 0 | 0 | 0 | 0 | 0 | 0 | 0 | N | 0 | 0 | 0 | #NUM! | 0 | 108.8554 | 108.8554
2025-01-21 11:42 | 21.0509 | 68.9553 | 160.4402 | 0 | 180 | 0 | 0 | 180 | 0 | 0 | 0 | 0 | 0 | 0 | 0 | 0 | 0 | 0 | 0 | 0 | 0 | N | 0 | 0 | 0 | #NUM! | 0 | 109.3232 | 109.3232
2025-01-21 11:48 | 20.5942 | 69.4118 | 164.1973 | 0 | 180 | 0 | 0 | 180 | 0 | 0 | 0 | 0 | 0 | 0 | 0 | 0 | 0 | 0 | 0 | 0 | 0 | N | 0 | 0 | 0 | #NUM! | 0 | 109.7049 | 109.7049
2025-01-21 11:54 | 20.2342 | 69.7717 | 168.1101 | 0 | 180 | 0 | 0 | 180 | 0 | 0 | 0 | 0 | 0 | 0 | 0 | 0 | 0 | 0 | 0 | 0 | 0 | N | 0 | 0 | 0 | #NUM! | 0 | 110.0002 | 110.0002
2025-01-21 12:00 | 19.976 | 70.0299 | 172.147 | 0 | 180 | 0 | 0 | 180 | 0 | 0 | 0 | 0 | 0 | 0 | 0 | 0 | 0 | 0 | 0 | 0 | 0 | N | 0 | 0 | 0 | #NUM! | 0 | 110.2089 | 110.2089
2025-01-21 12:06 | 19.8236 | 70.1822 | 176.2696 | 0 | 180 | 0 | 0 | 180 | 0 | 0 | 0 | 0 | 0 | 0 | 0 | 0 | 0 | 0 | 0 | 0 | 0 | N | 0 | 0 | 0 | #NUM! | 0 | 110.3309 | 110.3309
2025-01-21 12:12 | 19.7795 | 70.2263 | 180.4342 | 0 | 180 | 0 | 0 | 180 | 0 | 0 | 0 | 0 | 0 | 0 | 0 | 0 | 0 | 0 | 0 | 0 | 0 | N | 0 | 0 | 0 | #NUM! | 0 | 110.366 | 110.366
2025-01-21 12:18 | 19.8444 | 70.1614 | 184.5944 | 0 | 180 | 0 | 0 | 180 | 0 | 0 | 0 | 0 | 0 | 0 | 0 | 0 | 0 | 0 | 0 | 0 | 0 | N | 0 | 0 | 0 | #NUM! | 0 | 110.3143 | 110.3143
2025-01-21 12:24 | 20.0172 | 69.9886 | 188.704 | 0 | 180 | 0 | 0 | 180 | 0 | 0 | 0 | 0 | 0 | 0 | 0 | 0 | 0 | 0 | 0 | 0 | 0 | N | 0 | 0 | 0 | #NUM! | 0 | 110.1757 | 110.1757
2025-01-21 12:30 | 20.2953 | 69.7107 | 192.7201 | 0 | 180 | 0 | 0 | 180 | 0 | 0 | 0 | 0 | 0 | 0 | 0 | 0 | 0 | 0 | 0 | 0 | 0 | N | 0 | 0 | 0 | #NUM! | 0 | 109.9505 | 109.9505
2025-01-21 12:36 | 20.6742 | 69.3319 | 196.6055 | 0 | 180 | 0 | 0 | 180 | 0 | 0 | 0 | 0 | 0 | 0 | 0 | 0 | 0 | 0 | 0 | 0 | 0 | N | 0 | 0 | 0 | #NUM! | 0 | 109.6386 | 109.6386
2025-01-21 12:42 | 21.1487 | 68.8576 | 200.3301 | 0 | 180 | 0 | 0 | 180 | 0 | 0 | 0 | 0 | 0 | 0 | 0 | 0 | 0 | 0 | 0 | 0 | 0 | N | 0 | 0 | 0 | #NUM! | 0 | 109.2405 | 109.2405
2025-01-21 12:48 | 21.7123 | 68.2941 | 203.872 | 0 | 180 | 0 | 0 | 180 | 0 | 0 | 0 | 0 | 0 | 0 | 0 | 0 | 0 | 0 | 0 | 0 | 0 | N | 0 | 0 | 0 | #NUM! | 0 | 108.7563 | 108.7563
2025-01-21 12:54 | 22.3585 | 67.6481 | 207.2169 | 0 | 180 | 0 | 0 | 180 | 0 | 0 | 0 | 0 | 0 | 0 | 0 | 0 | 0 | 0 | 0 | 0 | 0 | N | 0 | 0 | 0 | #NUM! | 0 | 108.1863 | 108.1863
2025-01-21 13:00 | 23.0802 | 66.9267 | 210.3579 | 0 | 180 | 0 | 0 | 180 | 0 | 0 | 0 | 0 | 0 | 0 | 0 | 0 | 0 | 0 | 0 | 0 | 0 | N | 0 | 0 | 0 | #NUM! | 0 | 107.5311 | 107.5311
2025-01-21 13:06 | 23.8706 | 66.1366 | 213.2937 | 0 | 180 | 0 | 0 | 180 | 0 | 0 | 0 | 0 | 0 | 0 | 0 | 0 | 0 | 0 | 0 | 0 | 0 | N | 0 | 0 | 0 | #NUM! | 0 | 106.7911 | 106.7911
2025-01-21 13:12 | 24.723 | 65.2844 | 216.0279 | 0 | 180 | 0 | 0 | 180 | 0 | 0 | 0 | 0 | 0 | 0 | 0 | 0 | 0 | 0 | 0 | 0 | 0 | N | 0 | 0 | 0 | #NUM! | 0 | 105.9669 | 105.9669
2025-01-21 13:18 | 25.6313 | 64.3764 | 218.5676 | 0 | 180 | 0 | 0 | 180 | 0 | 0 | 0 | 0 | 0 | 0 | 0 | 0 | 0 | 0 | 0 | 0 | 0 | N | 0 | 0 | 0 | #NUM! | 0 | 105.0589 | 105.0589
2025-01-21 13:24 | 26.5897 | 63.4184 | 220.9221 | 0 | 180 | 0 | 0 | 180 | 0 | 0 | 0 | 0 | 0 | 0 | 0 | 0 | 0 | 0 | 0 | 0 | 0 | N | 0 | 0 | 0 | #NUM! | 0 | 104.068 | 104.068
2025-01-21 13:30 | 27.593 | 62.4154 | 223.1022 | 0 | 180 | 0 | 0 | 180 | 0 | 0 | 0 | 0 | 0 | 0 | 0 | 0 | 0 | 0 | 0 | 0 | 0 | N | 0 | 0 | 0 | #NUM! | 0 | 102.9947 | 102.9947
2025-01-21 13:36 | 28.6364 | 61.3724 | 225.1193 | 0 | 180 | 0 | 0 | 180 | 0 | 0 | 0 | 0 | 0 | 0 | 0 | 0 | 0 | 0 | 0 | 0 | 0 | N | 0 | 0 | 0 | #NUM! | 0 | 101.84 | 101.84
2025-01-21 13:42 | 29.7158 | 60.2935 | 226.9851 | 0 | 180 | 0 | 0 | 180 | 0 | 0 | 0 | 0 | 0 | 0 | 0 | 0 | 0 | 0 | 0 | 0 | 0 | N | 0 | 0 | 0 | #NUM! | 0 | 100.6046 | 100.6046
2025-01-21 13:48 | 30.8272 | 59.1825 | 228.711 | 0 | 180 | 0 | 0 | 180 | 0 | 0 | 0 | 0 | 0 | 0 | 0 | 0 | 0 | 0 | 0 | 0 | 0 | N | 0 | 0 | 0 | #NUM! | 0 | 99.2895 | 99.2895
2025-01-21 13:54 | 31.9673 | 58.0428 | 230.3081 | 0 | 180 | 0 | 0 | 180 | 0 | 0 | 0 | 0 | 0 | 0 | 0 | 0 | 0 | 0 | 0 | 0 | 0 | N | 0 | 0 | 0 | #NUM! | 0 | 97.8957 | 97.8957
2025-01-21 14:00 | 33.1332 | 56.8774 | 231.7868 | 0 | 180 | 0 | 0 | 180 | 0 | 0 | 0 | 0 | 0 | 0 | 0 | 0 | 0 | 0 | 0 | 0 | 0 | N | 0 | 0 | 0 | #NUM! | 0 | 96.4241 | 96.4241
2025-01-21 14:06 | 34.3221 | 55.6889 | 233.1567 | 0 | 180 | 0 | 0 | 180 | 0 | 0 | 0 | 0 | 0 | 0 | 0 | 0 | 0 | 0 | 0 | 0 | 0 | N | 0 | 0 | 0 | #NUM! | 0 | 94.8758 | 94.8758
2025-01-21 14:12 | 35.5318 | 54.4797 | 234.4269 | 0 | 180 | 0 | 0 | 180 | 0 | 0 | 0 | 0 | 0 | 0 | 0 | 0 | 0 | 0 | 0 | 0 | 0 | N | 0 | 0 | 0 | #NUM! | 0 | 93.2521 | 93.2521
2025-01-21 14:18 | 36.7602 | 53.2519 | 235.6055 | 0 | 180 | 0 | 0 | 180 | 0 | 0 | 0 | 0 | 0 | 0 | 0 | 0 | 0 | 0 | 0 | 0 | 0 | N | 0 | 0 | 0 | #NUM! | 0 | 91.5541 | 91.5541
2025-01-21 14:24 | 38.0054 | 52.0072 | 236.7002 | 0 | 180 | 0 | 0 | 180 | 0 | 0 | 0 | 0 | 0 | 0 | 0 | 0 | 0 | 0 | 0 | 0 | 0 | N | 0 | 0 | 0 | #NUM! | 0 | 89.7832 | 89.7832
2025-01-21 14:30 | 39.2657 | 50.7474 | 237.7178 | 0 | 180 | 0 | 0 | 180 | 0 | 0 | 0 | 0 | 0 | 0 | 0 | 0 | 0 | 0 | 0 | 0 | 0 | N | 0 | 0 | 0 | #NUM! | 0 | 87.9406 | 87.9406
2025-01-21 14:36 | 40.5399 | 49.4739 | 238.6645 | 0 | 180 | 0 | 0 | 180 | 0 | 0 | 0 | 0 | 0 | 0 | 0 | 0 | 0 | 0 | 0 | 0 | 0 | N | 0 | 0 | 0 | #NUM! | 0 | 86.0278 | 86.0278
2025-01-21 14:42 | 41.8265 | 48.188 | 239.546 | 0 | 180 | 0 | 0 | 180 | 0 | 0 | 0 | 0 | 0 | 0 | 0 | 0 | 0 | 0 | 0 | 0 | 0 | N | 0 | 0 | 0 | #NUM! | 0 | 84.0462 | 84.0462
2025-01-21 14:48 | 43.1244 | 46.8907 | 240.3674 | 0 | 180 | 0 | 0 | 180 | 0 | 0 | 0 | 0 | 0 | 0 | 0 | 0 | 0 | 0 | 0 | 0 | 0 | N | 0 | 0 | 0 | #NUM! | 0 | 81.9975 | 81.9975
2025-01-21 14:54 | 44.4326 | 45.5832 | 241.1335 | 0 | 180 | 0 | 0 | 180 | 0 | 0 | 0 | 0 | 0 | 0 | 0 | 0 | 0 | 0 | 0 | 0 | 0 | N | 0 | 0 | 0 | #NUM! | 0 | 79.8831 | 79.8831
2025-01-21 15:00 | 45.7501 | 44.2664 | 241.8483 | 0 | 180 | 0 | 0 | 180 | 0 | 0 | 0 | 0 | 0 | 0 | 0 | 0 | 0 | 0 | 0 | 0 | 0 | N | 0 | 0 | 0 | #NUM! | 0 | 77.7048 | 77.7048
2025-01-21 15:06 | 47.0762 | 42.9411 | 242.5157 | 0 | 180 | 0 | 0 | 180 | 0 | 0 | 0 | 0 | 0 | 0 | 0 | 0 | 0 | 0 | 0 | 0 | 0 | N | 0 | 0 | 0 | #NUM! | 0 | 75.4643 | 75.4643
2025-01-21 15:12 | 48.4102 | 41.608 | 243.1392 | 0 | 180 | 0 | 0 | 180 | 0 | 0 | 0 | 0 | 0 | 0 | 0 | 0 | 0 | 0 | 0 | 0 | 0 | N | 0 | 0 | 0 | #NUM! | 0 | 73.1635 | 73.1635
2025-01-21 15:18 | 49.7512 | 40.2678 | 243.7219 | 0 | 180 | 0 | 0 | 180 | 0 | 0 | 0 | 0 | 0 | 0 | 0 | 0 | 0 | 0 | 0 | 0 | 0 | N | 0 | 0 | 0 | #NUM! | 0 | 70.8042 | 70.8042
2025-01-21 15:24 | 51.0989 | 38.9211 | 244.2666 | 0 | 180 | 0 | 0 | 180 | 0 | 0 | 0 | 0 | 0 | 0 | 0 | 0 | 0 | 0 | 0 | 0 | 0 | N | 0 | 0 | 0 | #NUM! | 0 | 68.3884 | 68.3884
2025-01-21 15:30 | 52.4525 | 37.5685 | 244.7759 | 0 | 180 | 0 | 0 | 180 | 0 | 0 | 0 | 0 | 0 | 0 | 0 | 0 | 0 | 0 | 0 | 0 | 0 | N | 0 | 0 | 0 | #NUM! | 0 | 65.9182 | 65.9182
2025-01-21 15:36 | 53.8116 | 36.2104 | 245.2521 | 0 | 180 | 0 | 0 | 180 | 0 | 0 | 0 | 0 | 0 | 0 | 0 | 0 | 0 | 0 | 0 | 0 | 0 | N | 0 | 0 | 0 | #NUM! | 0 | 63.3957 | 63.3957
2025-01-21 15:42 | 55.1758 | 34.8473 | 245.6974 | 0 | 180 | 0 | 0 | 180 | 0 | 0 | 0 | 0 | 0 | 0 | 0 | 0 | 0 | 0 | 0 | 0 | 0 | N | 0 | 0 | 0 | #NUM! | 0 | 60.8232 | 60.8232
2025-01-21 15:48 | 56.5446 | 33.4797 | 246.1137 | 0 | 180 | 0 | 0 | 180 | 0 | 0 | 0 | 0 | 0 | 0 | 0 | 0 | 0 | 0 | 0 | 0 | 0 | N | 0 | 0 | 0 | #NUM! | 0 | 58.2031 | 58.2031
2025-01-21 15:54 | 57.9178 | 32.1079 | 246.5027 | 0 | 180 | 0 | 0 | 180 | 0 | 0 | 0 | 0 | 0 | 0 | 0 | 0 | 0 | 0 | 0 | 0 | 0 | N | 0 | 0 | 0 | #NUM! | 0 | 55.538 | 55.538
2025-01-21 16:00 | 59.2948 | 30.7323 | 246.8661 | 0 | 180 | 0 | 0 | 180 | 0 | 0 | 0 | 0 | 0 | 0 | 0 | 0 | 0 | 0 | 0 | 0 | 0 | N | 0 | 0 | 0 | #NUM! | 0 | 52.8303 | 52.8303
2025-01-21 16:06 | 60.6755 | 29.3531 | 247.2052 | 0 | 180 | 0 | 0 | 180 | 0 | 0 | 0 | 0 | 0 | 0 | 0 | 0 | 0 | 0 | 0 | 0 | 0 | N | 0 | 0 | 0 | #NUM! | 0 | 50.0831 | 50.0831
2025-01-21 16:12 | 62.0595 | 27.9708 | 247.5214 | 0 | 180 | 0 | 0 | 180 | 0 | 0 | 0 | 0 | 0 | 0 | 0 | 0 | 0 | 0 | 0 | 0 | 0 | N | 0 | 0 | 0 | #NUM! | 0 | 47.2993 | 47.2993
2025-01-21 16:18 | 63.4466 | 26.5855 | 247.8159 | 0 | 180 | 0 | 0 | 180 | 0 | 0 | 0 | 0 | 0 | 0 | 0 | 0 | 0 | 0 | 0 | 0 | 0 | N | 0 | 0 | 0 | #NUM! | 0 | 44.4821 | 44.4821
2025-01-21 16:24 | 64.8365 | 25.1977 | 248.0898 | 0 | 180 | 0 | 0 | 180 | 0 | 0 | 0 | 0 | 0 | 0 | 0 | 0 | 0 | 0 | 0 | 0 | 0 | N | 0 | 0 | 0 | #NUM! | 0 | 41.6352 | 41.6352
2025-01-21 16:30 | 66.229 | 23.8074 | 248.3441 | 0 | 180 | 0 | 0 | 180 | 0 | 0 | 0 | 0 | 0 | 0 | 0 | 0 | 0 | 0 | 0 | 0 | 0 | N | 0 | 0 | 0 | #NUM! | 0 | 38.7625 | 38.7625
2025-01-21 16:36 | 67.6238 | 22.4151 | 248.5796 | 0 | 180 | 0 | 0 | 180 | 0 | 0 | 0 | 0 | 0 | 0 | 0 | 0 | 0 | 0 | 0 | 0 | 0 | N | 0 | 0 | 0 | #NUM! | 0 | 35.8682 | 35.8682
2025-01-21 16:42 | 69.0209 | 21.0209 | 248.7973 | 0 | 180 | 0 | 0 | 180 | 0 | 0 | 0 | 0 | 0 | 0 | 0 | 0 | 0 | 0 | 0 | 0 | 0 | N | 0 | 0 | 0 | #NUM! | 0 | 32.9573 | 32.9573
2025-01-21 16:48 | 70.4199 | 19.625 | 248.9978 | 0 | 180 | 0 | 0 | 180 | 0 | 0 | 0 | 0 | 0 | 0 | 0 | 0 | 0 | 0 | 0 | 0 | 0 | N | 0 | 0 | 0 | #NUM! | 0 | 30.0355 | 30.0355
2025-01-21 16:54 | 71.8208 | 18.2279 | 249.1819 | 0 | 180 | 0 | 0 | 180 | 0 | 0 | 0 | 0 | 0 | 0 | 0 | 0 | 0 | 0 | 0 | 0 | 0 | N | 0 | 0 | 0 | #NUM! | 0 | 27.1093 | 27.1093
2025-01-21 17:00 | 73.2232 | 16.8296 | 249.3501 | 0 | 180 | 0 | 0 | 180 | 0 | 0 | 0 | 0 | 0 | 0 | 0 | 0 | 0 | 0 | 0 | 0 | 0 | N | 0 | 0 | 0 | #NUM! | 0 | 24.1866 | 24.1866
2025-01-21 17:06 | 74.6272 | 15.4306 | 249.5029 | 0 | 180 | 0 | 0 | 180 | 0 | 0 | 0 | 0 | 0 | 0 | 0 | 0 | 0 | 0 | 0 | 0 | 0 | N | 0 | 0 | 0 | #NUM! | 0 | 21.277 | 21.277
2025-01-21 17:12 | 76.0325 | 14.0311 | 249.6409 | 0 | 180 | 0 | 0 | 180 | 0 | 0 | 0 | 0 | 0 | 0 | 0 | 0 | 0 | 0 | 0 | 0 | 0 | N | 0 | 0 | 0 | #NUM! | 0 | 18.3926 | 18.3926
2025-01-21 17:18 | 77.4391 | 12.6317 | 249.7646 | 0 | 180 | 0 | 0 | 180 | 0 | 0 | 0 | 0 | 0 | 0 | 0 | 0 | 0 | 0 | 0 | 0 | 0 | N | 0 | 0 | 0 | #NUM! | 0 | 15.5489 | 15.5489
2025-01-21 17:24 | 78.8466 | 11.2328 | 249.8741 | 0 | 180 | 0 | 0 | 180 | 0 | 0 | 0 | 0 | 0 | 0 | 0 | 0 | 0 | 0 | 0 | 0 | 0 | N | 0 | 0 | 0 | #NUM! | 0 | 12.7665 | 12.7665
2025-01-21 17:30 | 80.2552 | 9.8351 | 249.9701 | 0 | 180 | 0 | 0 | 180 | 0 | 0 | 0 | 0 | 0 | 0 | 0 | 0 | 0 | 0 | 0 | 0 | 0 | N | 0 | 0 | 0 | #NUM! | 0 | 10.0739 | 10.0739
2025-01-21 17:36 | 81.6645 | 8.4398 | 250.0526 | 0 | 180 | 0 | 0 | 180 | 0 | 0 | 0 | 0 | 0 | 0 | 0 | 0 | 0 | 0 | 0 | 0 | 0 | N | 0 | 0 | 0 | #NUM! | 0 | 7.5115 | 7.5115
2025-01-21 17:42 | 83.0745 | 7.0484 | 250.122 | 0 | 180 | 0 | 0 | 180 | 0 | 0 | 0 | 0 | 0 | 0 | 0 | 0 | 0 | 0 | 0 | 0 | 0 | N | 0 | 0 | 0 | #NUM! | 0 | 5.139 | 5.139
2025-01-21 17:48 | 84.4851 | 5.6633 | 250.1784 | 0 | 180 | 0 | 0 | 180 | 0 | 0 | 0 | 0 | 0 | 0 | 0 | 0 | 0 | 0 | 0 | 0 | 0 | N | 0 | 0 | 0 | #NUM! | 0 | 3.0475 | 3.0475
2025-01-22 06:36 | 84.2509 | 5.8926 | 109.707 | 0 | 180 | 0 | 0 | 180 | 0 | 0 | 0 | 0 | 0 | 0 | 0 | 0 | 0 | 0 | 0 | 0 | 0 | N | 0 | 0 | 0 | #NUM! | 0 | 3.37 | 3.37
2025-01-22 06:42 | 82.8392 | 7.2802 | 109.7633 | 0 | 180 | 0 | 0 | 180 | 0 | 0 | 0 | 0 | 0 | 0 | 0 | 0 | 0 | 0 | 0 | 0 | 0 | N | 0 | 0 | 0 | #NUM! | 0 | 5.5183 | 5.5183
2025-01-22 06:48 | 81.4281 | 8.6736 | 109.8325 | 0 | 180 | 0 | 0 | 180 | 0 | 0 | 0 | 0 | 0 | 0 | 0 | 0 | 0 | 0 | 0 | 0 | 0 | N | 0 | 0 | 0 | #NUM! | 0 | 7.9299 | 7.9299
2025-01-22 06:54 | 80.0176 | 10.0706 | 109.9148 | 0 | 180 | 0 | 0 | 180 | 0 | 0 | 0 | 0 | 0 | 0 | 0 | 0 | 0 | 0 | 0 | 0 | 0 | N | 0 | 0 | 0 | #NUM! | 0 | 10.52 | 10.52
2025-01-22 07:00 | 78.6079 | 11.4698 | 110.0105 | 0 | 180 | 0 | 0 | 180 | 0 | 0 | 0 | 0 | 0 | 0 | 0 | 0 | 0 | 0 | 0 | 0 | 0 | N | 0 | 0 | 0 | #NUM! | 0 | 13.2328 | 13.2328
2025-01-22 07:06 | 77.1992 | 12.8702 | 110.1198 | 0 | 180 | 0 | 0 | 180 | 0 | 0 | 0 | 0 | 0 | 0 | 0 | 0 | 0 | 0 | 0 | 0 | 0 | N | 0 | 0 | 0 | #NUM! | 0 | 16.03 | 16.03
2025-01-22 07:12 | 75.7914 | 14.2711 | 110.2431 | 0 | 180 | 0 | 0 | 180 | 0 | 0 | 0 | 0 | 0 | 0 | 0 | 0 | 0 | 0 | 0 | 0 | 0 | N | 0 | 0 | 0 | #NUM! | 0 | 18.8849 | 18.8849
2025-01-22 07:18 | 74.3849 | 15.672 | 110.3807 | 0 | 180 | 0 | 0 | 180 | 0 | 0 | 0 | 0 | 0 | 0 | 0 | 0 | 0 | 0 | 0 | 0 | 0 | N | 0 | 0 | 0 | #NUM! | 0 | 21.7777 | 21.7777
2025-01-22 07:24 | 72.9796 | 17.0724 | 110.5332 | 0 | 180 | 0 | 0 | 180 | 0 | 0 | 0 | 0 | 0 | 0 | 0 | 0 | 0 | 0 | 0 | 0 | 0 | N | 0 | 0 | 0 | #NUM! | 0 | 24.6934 | 24.6934
2025-01-22 07:30 | 71.5758 | 18.4721 | 110.701 | 0 | 180 | 0 | 0 | 180 | 0 | 0 | 0 | 0 | 0 | 0 | 0 | 0 | 0 | 0 | 0 | 0 | 0 | N | 0 | 0 | 0 | #NUM! | 0 | 27.6207 | 27.6207
2025-01-22 07:36 | 70.1736 | 19.8707 | 110.8846 | 0 | 180 | 0 | 0 | 180 | 0 | 0 | 0 | 0 | 0 | 0 | 0 | 0 | 0 | 0 | 0 | 0 | 0 | N | 0 | 0 | 0 | #NUM! | 0 | 30.5501 | 30.5501
2025-01-22 07:42 | 68.7732 | 21.268 | 111.0847 | 0 | 180 | 0 | 0 | 180 | 0 | 0 | 0 | 0 | 0 | 0 | 0 | 0 | 0 | 0 | 0 | 0 | 0 | N | 0 | 0 | 0 | #NUM! | 0 | 33.474 | 33.474
2025-01-22 07:48 | 67.3748 | 22.6637 | 111.3019 | 0 | 180 | 0 | 0 | 180 | 0 | 0 | 0 | 0 | 0 | 0 | 0 | 0 | 0 | 0 | 0 | 0 | 0 | N | 0 | 0 | 0 | #NUM! | 0 | 36.386 | 36.386
2025-01-22 07:54 | 65.9785 | 24.0575 | 111.537 | 0 | 180 | 0 | 0 | 180 | 0 | 0 | 0 | 0 | 0 | 0 | 0 | 0 | 0 | 0 | 0 | 0 | 0 | N | 0 | 0 | 0 | #NUM! | 0 | 39.2806 | 39.2806
2025-01-22 08:00 | 64.5845 | 25.4492 | 111.7908 | 0 | 180 | 0 | 0 | 180 | 0 | 0 | 0 | 0 | 0 | 0 | 0 | 0 | 0 | 0 | 0 | 0 | 0 | N | 0 | 0 | 0 | #NUM! | 0 | 42.1529 | 42.1529
2025-01-22 08:06 | 63.1931 | 26.8387 | 112.0643 | 0 | 180 | 0 | 0 | 180 | 0 | 0 | 0 | 0 | 0 | 0 | 0 | 0 | 0 | 0 | 0 | 0 | 0 | N | 0 | 0 | 0 | #NUM! | 0 | 44.9988 | 44.9988
2025-01-22 08:12 | 61.8045 | 28.2255 | 112.3584 | 0 | 180 | 0 | 0 | 180 | 0 | 0 | 0 | 0 | 0 | 0 | 0 | 0 | 0 | 0 | 0 | 0 | 0 | N | 0 | 0 | 0 | #NUM! | 0 | 47.8143 | 47.8143
2025-01-22 08:18 | 60.4189 | 29.6094 | 112.6742 | 0 | 180 | 0 | 0 | 180 | 0 | 0 | 0 | 0 | 0 | 0 | 0 | 0 | 0 | 0 | 0 | 0 | 0 | N | 0 | 0 | 0 | #NUM! | 0 | 50.596 | 50.596
2025-01-22 08:24 | 59.0366 | 30.9902 | 113.013 | 0 | 180 | 0 | 0 | 180 | 0 | 0 | 0 | 0 | 0 | 0 | 0 | 0 | 0 | 0 | 0 | 0 | 0 | N | 0 | 0 | 0 | #NUM! | 0 | 53.3406 | 53.3406
2025-01-22 08:30 | 57.6578 | 32.3676 | 113.376 | 0 | 180 | 0 | 0 | 180 | 0 | 0 | 0 | 0 | 0 | 0 | 0 | 0 | 0 | 0 | 0 | 0 | 0 | N | 0 | 0 | 0 | #NUM! | 0 | 56.0452 | 56.0452
2025-01-22 08:36 | 56.283 | 33.7411 | 113.7648 | 0 | 180 | 0 | 0 | 180 | 0 | 0 | 0 | 0 | 0 | 0 | 0 | 0 | 0 | 0 | 0 | 0 | 0 | N | 0 | 0 | 0 | #NUM! | 0 | 58.7069 | 58.7069
2025-01-22 08:42 | 54.9124 | 35.1105 | 114.181 | 0 | 180 | 0 | 0 | 180 | 0 | 0 | 0 | 0 | 0 | 0 | 0 | 0 | 0 | 0 | 0 | 0 | 0 | N | 0 | 0 | 0 | #NUM! | 0 | 61.323 | 61.323
2025-01-22 08:48 | 53.5464 | 36.4754 | 114.6263 | 0 | 180 | 0 | 0 | 180 | 0 | 0 | 0 | 0 | 0 | 0 | 0 | 0 | 0 | 0 | 0 | 0 | 0 | N | 0 | 0 | 0 | #NUM! | 0 | 63.8912 | 63.8912
2025-01-22 08:54 | 52.1854 | 37.8354 | 115.1026 | 0 | 180 | 0 | 0 | 180 | 0 | 0 | 0 | 0 | 0 | 0 | 0 | 0 | 0 | 0 | 0 | 0 | 0 | N | 0 | 0 | 0 | #NUM! | 0 | 66.409 | 66.409
2025-01-22 09:00 | 50.8299 | 39.1899 | 115.6122 | 0 | 180 | 0 | 0 | 180 | 0 | 0 | 0 | 0 | 0 | 0 | 0 | 0 | 0 | 0 | 0 | 0 | 0 | N | 0 | 0 | 0 | #NUM! | 0 | 68.8741 | 68.8741
2025-01-22 09:06 | 49.4803 | 40.5386 | 116.1574 | 0 | 180 | 0 | 0 | 180 | 0 | 0 | 0 | 0 | 0 | 0 | 0 | 0 | 0 | 0 | 0 | 0 | 0 | N | 0 | 0 | 0 | #NUM! | 0 | 71.2845 | 71.2845
2025-01-22 09:12 | 48.1372 | 41.8808 | 116.7408 | 0 | 180 | 0 | 0 | 180 | 0 | 0 | 0 | 0 | 0 | 0 | 0 | 0 | 0 | 0 | 0 | 0 | 0 | N | 0 | 0 | 0 | #NUM! | 0 | 73.6381 | 73.6381
2025-01-22 09:18 | 46.8012 | 43.216 | 117.3654 | 0 | 180 | 0 | 0 | 180 | 0 | 0 | 0 | 0 | 0 | 0 | 0 | 0 | 0 | 0 | 0 | 0 | 0 | N | 0 | 0 | 0 | #NUM! | 0 | 75.9329 | 75.9329
2025-01-22 09:24 | 45.473 | 44.5434 | 118.0341 | 0 | 180 | 0 | 0 | 180 | 0 | 0 | 0 | 0 | 0 | 0 | 0 | 0 | 0 | 0 | 0 | 0 | 0 | N | 0 | 0 | 0 | #NUM! | 0 | 78.167 | 78.167
2025-01-22 09:30 | 44.1533 | 45.8624 | 118.7507 | 0 | 180 | 0 | 0 | 180 | 0 | 0 | 0 | 0 | 0 | 0 | 0 | 0 | 0 | 0 | 0 | 0 | 0 | N | 0 | 0 | 0 | #NUM! | 0 | 80.3386 | 80.3386
2025-01-22 09:36 | 42.8429 | 47.1721 | 119.5189 | 0 | 180 | 0 | 0 | 180 | 0 | 0 | 0 | 0 | 0 | 0 | 0 | 0 | 0 | 0 | 0 | 0 | 0 | N | 0 | 0 | 0 | #NUM! | 0 | 82.446 | 82.446
2025-01-22 09:42 | 41.5428 | 48.4715 | 120.3431 | 0 | 180 | 0 | 0 | 180 | 0 | 0 | 0 | 0 | 0 | 0 | 0 | 0 | 0 | 0 | 0 | 0 | 0 | N | 0 | 0 | 0 | #NUM! | 0 | 84.4875 | 84.4875
2025-01-22 09:48 | 40.2539 | 49.7597 | 121.228 | 0 | 180 | 0 | 0 | 180 | 0 | 0 | 0 | 0 | 0 | 0 | 0 | 0 | 0 | 0 | 0 | 0 | 0 | N | 0 | 0 | 0 | #NUM! | 0 | 86.4614 | 86.4614
2025-01-22 09:54 | 38.9775 | 51.0355 | 122.1789 | 0 | 180 | 0 | 0 | 180 | 0 | 0 | 0 | 0 | 0 | 0 | 0 | 0 | 0 | 0 | 0 | 0 | 0 | N | 0 | 0 | 0 | #NUM! | 0 | 88.3664 | 88.3664
2025-01-22 10:00 | 37.7148 | 52.2976 | 123.2015 | 0 | 180 | 0 | 0 | 180 | 0 | 0 | 0 | 0 | 0 | 0 | 0 | 0 | 0 | 0 | 0 | 0 | 0 | N | 0 | 0 | 0 | #NUM! | 0 | 90.2008 | 90.2008
2025-01-22 10:06 | 36.4673 | 53.5446 | 124.3023 | 0 | 180 | 0 | 0 | 180 | 0 | 0 | 0 | 0 | 0 | 0 | 0 | 0 | 0 | 0 | 0 | 0 | 0 | N | 0 | 0 | 0 | #NUM! | 0 | 91.9634 | 91.9634
2025-01-22 10:12 | 35.2367 | 54.7747 | 125.4883 | 0 | 180 | 0 | 0 | 180 | 0 | 0 | 0 | 0 | 0 | 0 | 0 | 0 | 0 | 0 | 0 | 0 | 0 | N | 0 | 0 | 0 | #NUM! | 0 | 93.6527 | 93.6527
2025-01-22 10:18 | 34.0248 | 55.9861 | 126.7672 | 0 | 180 | 0 | 0 | 180 | 0 | 0 | 0 | 0 | 0 | 0 | 0 | 0 | 0 | 0 | 0 | 0 | 0 | N | 0 | 0 | 0 | #NUM! | 0 | 95.2675 | 95.2675
2025-01-22 10:24 | 32.8337 | 57.1768 | 128.1475 | 0 | 180 | 0 | 0 | 180 | 0 | 0 | 0 | 0 | 0 | 0 | 0 | 0 | 0 | 0 | 0 | 0 | 0 | N | 0 | 0 | 0 | #NUM! | 0 | 96.8065 | 96.8065
2025-01-22 10:30 | 31.6657 | 58.3442 | 129.6386 | 0 | 180 | 0 | 0 | 180 | 0 | 0 | 0 | 0 | 0 | 0 | 0 | 0 | 0 | 0 | 0 | 0 | 0 | N | 0 | 0 | 0 | #NUM! | 0 | 98.2687 | 98.2687
2025-01-22 10:36 | 30.5237 | 59.4858 | 131.2503 | 0 | 180 | 0 | 0 | 180 | 0 | 0 | 0 | 0 | 0 | 0 | 0 | 0 | 0 | 0 | 0 | 0 | 0 | N | 0 | 0 | 0 | #NUM! | 0 | 99.653 | 99.653
2025-01-22 10:42 | 29.4105 | 60.5986 | 132.9935 | 0 | 180 | 0 | 0 | 180 | 0 | 0 | 0 | 0 | 0 | 0 | 0 | 0 | 0 | 0 | 0 | 0 | 0 | N | 0 | 0 | 0 | #NUM! | 0 | 100.9582 | 100.9582
2025-01-22 10:48 | 28.3298 | 61.6789 | 134.8796 | 0 | 180 | 0 | 0 | 180 | 0 | 0 | 0 | 0 | 0 | 0 | 0 | 0 | 0 | 0 | 0 | 0 | 0 | N | 0 | 0 | 0 | #NUM! | 0 | 102.1834 | 102.1834
2025-01-22 10:54 | 27.2853 | 62.7231 | 136.9203 | 0 | 180 | 0 | 0 | 180 | 0 | 0 | 0 | 0 | 0 | 0 | 0 | 0 | 0 | 0 | 0 | 0 | 0 | N | 0 | 0 | 0 | #NUM! | 0 | 103.3278 | 103.3278
2025-01-22 11:00 | 26.2813 | 63.7267 | 139.1278 | 0 | 180 | 0 | 0 | 180 | 0 | 0 | 0 | 0 | 0 | 0 | 0 | 0 | 0 | 0 | 0 | 0 | 0 | N | 0 | 0 | 0 | #NUM! | 0 | 104.3905 | 104.3905
2025-01-22 11:06 | 25.3228 | 64.6848 | 141.5141 | 0 | 180 | 0 | 0 | 180 | 0 | 0 | 0 | 0 | 0 | 0 | 0 | 0 | 0 | 0 | 0 | 0 | 0 | N | 0 | 0 | 0 | #NUM! | 0 | 105.3707 | 105.3707
2025-01-22 11:12 | 24.4151 | 65.5922 | 144.0902 | 0 | 180 | 0 | 0 | 180 | 0 | 0 | 0 | 0 | 0 | 0 | 0 | 0 | 0 | 0 | 0 | 0 | 0 | N | 0 | 0 | 0 | #NUM! | 0 | 106.2677 | 106.2677
2025-01-22 11:18 | 23.5641 | 66.4429 | 146.8658 | 0 | 180 | 0 | 0 | 180 | 0 | 0 | 0 | 0 | 0 | 0 | 0 | 0 | 0 | 0 | 0 | 0 | 0 | N | 0 | 0 | 0 | #NUM! | 0 | 107.0808 | 107.0808
2025-01-22 11:24 | 22.7762 | 67.2305 | 149.8482 | 0 | 180 | 0 | 0 | 180 | 0 | 0 | 0 | 0 | 0 | 0 | 0 | 0 | 0 | 0 | 0 | 0 | 0 | N | 0 | 0 | 0 | #NUM! | 0 | 107.8095 | 107.8095
2025-01-22 11:30 | 22.0582 | 67.9483 | 153.0407 | 0 | 180 | 0 | 0 | 180 | 0 | 0 | 0 | 0 | 0 | 0 | 0 | 0 | 0 | 0 | 0 | 0 | 0 | N | 0 | 0 | 0 | #NUM! | 0 | 108.4532 | 108.4532
2025-01-22 11:36 | 21.4171 | 68.5892 | 156.4421 | 0 | 180 | 0 | 0 | 180 | 0 | 0 | 0 | 0 | 0 | 0 | 0 | 0 | 0 | 0 | 0 | 0 | 0 | N | 0 | 0 | 0 | #NUM! | 0 | 109.0114 | 109.0114
2025-01-22 11:42 | 20.86 | 69.1461 | 160.0444 | 0 | 180 | 0 | 0 | 180 | 0 | 0 | 0 | 0 | 0 | 0 | 0 | 0 | 0 | 0 | 0 | 0 | 0 | N | 0 | 0 | 0 | #NUM! | 0 | 109.4837 | 109.4837
2025-01-22 11:48 | 20.3938 | 69.6122 | 163.8323 | 0 | 180 | 0 | 0 | 180 | 0 | 0 | 0 | 0 | 0 | 0 | 0 | 0 | 0 | 0 | 0 | 0 | 0 | N | 0 | 0 | 0 | #NUM! | 0 | 109.8699 | 109.8699
2025-01-22 11:54 | 20.025 | 69.9809 | 167.7823 | 0 | 180 | 0 | 0 | 180 | 0 | 0 | 0 | 0 | 0 | 0 | 0 | 0 | 0 | 0 | 0 | 0 | 0 | N | 0 | 0 | 0 | #NUM! | 0 | 110.1695 | 110.1695
2025-01-22 12:00 | 19.7588 | 70.247 | 171.8624 | 0 | 180 | 0 | 0 | 180 | 0 | 0 | 0 | 0 | 0 | 0 | 0 | 0 | 0 | 0 | 0 | 0 | 0 | N | 0 | 0 | 0 | #NUM! | 0 | 110.3825 | 110.3825
2025-01-22 12:06 | 19.5996 | 70.4061 | 176.0332 | 0 | 180 | 0 | 0 | 180 | 0 | 0 | 0 | 0 | 0 | 0 | 0 | 0 | 0 | 0 | 0 | 0 | 0 | N | 0 | 0 | 0 | #NUM! | 0 | 110.5085 | 110.5085
2025-01-22 12:12 | 19.55 | 70.4558 | 180.2497 | 0 | 180 | 0 | 0 | 180 | 0 | 0 | 0 | 0 | 0 | 0 | 0 | 0 | 0 | 0 | 0 | 0 | 0 | N | 0 | 0 | 0 | #NUM! | 0 | 110.5476 | 110.5476
2025-01-22 12:18 | 19.6107 | 70.395 | 184.4637 | 0 | 180 | 0 | 0 | 180 | 0 | 0 | 0 | 0 | 0 | 0 | 0 | 0 | 0 | 0 | 0 | 0 | 0 | N | 0 | 0 | 0 | #NUM! | 0 | 110.4998 | 110.4998
2025-01-22 12:24 | 19.7808 | 70.225 | 188.6275 | 0 | 180 | 0 | 0 | 180 | 0 | 0 | 0 | 0 | 0 | 0 | 0 | 0 | 0 | 0 | 0 | 0 | 0 | N | 0 | 0 | 0 | #NUM! | 0 | 110.3649 | 110.3649
2025-01-22 12:30 | 20.0576 | 69.9483 | 192.6963 | 0 | 180 | 0 | 0 | 180 | 0 | 0 | 0 | 0 | 0 | 0 | 0 | 0 | 0 | 0 | 0 | 0 | 0 | N | 0 | 0 | 0 | #NUM! | 0 | 110.1433 | 110.1433
2025-01-22 12:36 | 20.4365 | 69.5695 | 196.6314 | 0 | 180 | 0 | 0 | 180 | 0 | 0 | 0 | 0 | 0 | 0 | 0 | 0 | 0 | 0 | 0 | 0 | 0 | N | 0 | 0 | 0 | #NUM! | 0 | 109.8349 | 109.8349
2025-01-22 12:42 | 20.9122 | 69.094 | 200.4018 | 0 | 180 | 0 | 0 | 180 | 0 | 0 | 0 | 0 | 0 | 0 | 0 | 0 | 0 | 0 | 0 | 0 | 0 | N | 0 | 0 | 0 | #NUM! | 0 | 109.44 | 109.44
2025-01-22 12:48 | 21.4781 | 68.5283 | 203.9846 | 0 | 180 | 0 | 0 | 180 | 0 | 0 | 0 | 0 | 0 | 0 | 0 | 0 | 0 | 0 | 0 | 0 | 0 | N | 0 | 0 | 0 | #NUM! | 0 | 108.959 | 108.959
2025-01-22 12:54 | 22.1273 | 67.8792 | 207.3654 | 0 | 180 | 0 | 0 | 180 | 0 | 0 | 0 | 0 | 0 | 0 | 0 | 0 | 0 | 0 | 0 | 0 | 0 | N | 0 | 0 | 0 | #NUM! | 0 | 108.3921 | 108.3921
2025-01-22 13:00 | 22.8528 | 67.154 | 210.5371 | 0 | 180 | 0 | 0 | 180 | 0 | 0 | 0 | 0 | 0 | 0 | 0 | 0 | 0 | 0 | 0 | 0 | 0 | N | 0 | 0 | 0 | #NUM! | 0 | 107.7397 | 107.7397
2025-01-22 13:06 | 23.6474 | 66.3597 | 213.4986 | 0 | 180 | 0 | 0 | 180 | 0 | 0 | 0 | 0 | 0 | 0 | 0 | 0 | 0 | 0 | 0 | 0 | 0 | N | 0 | 0 | 0 | #NUM! | 0 | 107.0025 | 107.0025
2025-01-22 13:12 | 24.5045 | 65.5029 | 216.2541 | 0 | 180 | 0 | 0 | 180 | 0 | 0 | 0 | 0 | 0 | 0 | 0 | 0 | 0 | 0 | 0 | 0 | 0 | N | 0 | 0 | 0 | #NUM! | 0 | 106.1808 | 106.1808
2025-01-22 13:18 | 25.4176 | 64.59 | 218.8109 | 0 | 180 | 0 | 0 | 180 | 0 | 0 | 0 | 0 | 0 | 0 | 0 | 0 | 0 | 0 | 0 | 0 | 0 | N | 0 | 0 | 0 | #NUM! | 0 | 105.2753 | 105.2753
2025-01-22 13:24 | 26.3811 | 63.6269 | 221.179 | 0 | 180 | 0 | 0 | 180 | 0 | 0 | 0 | 0 | 0 | 0 | 0 | 0 | 0 | 0 | 0 | 0 | 0 | N | 0 | 0 | 0 | #NUM! | 0 | 104.2866 | 104.2866
2025-01-22 13:30 | 27.3894 | 62.6189 | 223.3695 | 0 | 180 | 0 | 0 | 180 | 0 | 0 | 0 | 0 | 0 | 0 | 0 | 0 | 0 | 0 | 0 | 0 | 0 | N | 0 | 0 | 0 | #NUM! | 0 | 103.2155 | 103.2155
2025-01-22 13:36 | 28.4379 | 61.5708 | 225.3944 | 0 | 180 | 0 | 0 | 180 | 0 | 0 | 0 | 0 | 0 | 0 | 0 | 0 | 0 | 0 | 0 | 0 | 0 | N | 0 | 0 | 0 | #NUM! | 0 | 102.0627 | 102.0627
2025-01-22 13:42 | 29.5223 | 60.4868 | 227.2659 | 0 | 180 | 0 | 0 | 180 | 0 | 0 | 0 | 0 | 0 | 0 | 0 | 0 | 0 | 0 | 0 | 0 | 0 | N | 0 | 0 | 0 | #NUM! | 0 | 100.8291 | 100.8291
2025-01-22 13:48 | 30.6387 | 59.3709 | 228.9957 | 0 | 180 | 0 | 0 | 180 | 0 | 0 | 0 | 0 | 0 | 0 | 0 | 0 | 0 | 0 | 0 | 0 | 0 | N | 0 | 0 | 0 | #NUM! | 0 | 99.5156 | 99.5156
2025-01-22 13:54 | 31.7836 | 58.2264 | 230.5952 | 0 | 180 | 0 | 0 | 180 | 0 | 0 | 0 | 0 | 0 | 0 | 0 | 0 | 0 | 0 | 0 | 0 | 0 | N | 0 | 0 | 0 | #NUM! | 0 | 98.1232 | 98.1232
2025-01-22 14:00 | 32.9542 | 57.0562 | 232.075 | 0 | 180 | 0 | 0 | 180 | 0 | 0 | 0 | 0 | 0 | 0 | 0 | 0 | 0 | 0 | 0 | 0 | 0 | N | 0 | 0 | 0 | #NUM! | 0 | 96.6529 | 96.6529
2025-01-22 14:06 | 34.1478 | 55.8632 | 233.4451 | 0 | 180 | 0 | 0 | 180 | 0 | 0 | 0 | 0 | 0 | 0 | 0 | 0 | 0 | 0 | 0 | 0 | 0 | N | 0 | 0 | 0 | #NUM! | 0 | 95.1058 | 95.1058
2025-01-22 14:12 | 35.3619 | 54.6495 | 234.7147 | 0 | 180 | 0 | 0 | 180 | 0 | 0 | 0 | 0 | 0 | 0 | 0 | 0 | 0 | 0 | 0 | 0 | 0 | N | 0 | 0 | 0 | #NUM! | 0 | 93.4831 | 93.4831
2025-01-22 14:18 | 36.5946 | 53.4174 | 235.8922 | 0 | 180 | 0 | 0 | 180 | 0 | 0 | 0 | 0 | 0 | 0 | 0 | 0 | 0 | 0 | 0 | 0 | 0 | N | 0 | 0 | 0 | #NUM! | 0 | 91.7859 | 91.7859
2025-01-22 14:24 | 37.8439 | 52.1686 | 236.9852 | 0 | 180 | 0 | 0 | 180 | 0 | 0 | 0 | 0 | 0 | 0 | 0 | 0 | 0 | 0 | 0 | 0 | 0 | N | 0 | 0 | 0 | #NUM! | 0 | 90.0156 | 90.0156
2025-01-22 14:30 | 39.1083 | 50.9048 | 238.0008 | 0 | 180 | 0 | 0 | 180 | 0 | 0 | 0 | 0 | 0 | 0 | 0 | 0 | 0 | 0 | 0 | 0 | 0 | N | 0 | 0 | 0 | #NUM! | 0 | 88.1735 | 88.1735
2025-01-22 14:36 | 40.3863 | 49.6274 | 238.9452 | 0 | 180 | 0 | 0 | 180 | 0 | 0 | 0 | 0 | 0 | 0 | 0 | 0 | 0 | 0 | 0 | 0 | 0 | N | 0 | 0 | 0 | #NUM! | 0 | 86.261 | 86.261
2025-01-22 14:42 | 41.6766 | 48.3377 | 239.8243 | 0 | 180 | 0 | 0 | 180 | 0 | 0 | 0 | 0 | 0 | 0 | 0 | 0 | 0 | 0 | 0 | 0 | 0 | N | 0 | 0 | 0 | #NUM! | 0 | 84.2796 | 84.2796
2025-01-22 14:48 | 42.9782 | 47.0369 | 240.6431 | 0 | 180 | 0 | 0 | 180 | 0 | 0 | 0 | 0 | 0 | 0 | 0 | 0 | 0 | 0 | 0 | 0 | 0 | N | 0 | 0 | 0 | #NUM! | 0 | 82.2308 | 82.2308
2025-01-22 14:54 | 44.2899 | 45.7259 | 241.4065 | 0 | 180 | 0 | 0 | 180 | 0 | 0 | 0 | 0 | 0 | 0 | 0 | 0 | 0 | 0 | 0 | 0 | 0 | N | 0 | 0 | 0 | #NUM! | 0 | 80.1162 | 80.1162
2025-01-22 15:00 | 45.6108 | 44.4057 | 242.1186 | 0 | 180 | 0 | 0 | 180 | 0 | 0 | 0 | 0 | 0 | 0 | 0 | 0 | 0 | 0 | 0 | 0 | 0 | N | 0 | 0 | 0 | #NUM! | 0 | 77.9375 | 77.9375
2025-01-22 15:06 | 46.9402 | 43.0771 | 242.7833 | 0 | 180 | 0 | 0 | 180 | 0 | 0 | 0 | 0 | 0 | 0 | 0 | 0 | 0 | 0 | 0 | 0 | 0 | N | 0 | 0 | 0 | #NUM! | 0 | 75.6964 | 75.6964
2025-01-22 15:12 | 48.2773 | 41.7408 | 243.4041 | 0 | 180 | 0 | 0 | 180 | 0 | 0 | 0 | 0 | 0 | 0 | 0 | 0 | 0 | 0 | 0 | 0 | 0 | N | 0 | 0 | 0 | #NUM! | 0 | 73.3948 | 73.3948
2025-01-22 15:18 | 49.6214 | 40.3975 | 243.9842 | 0 | 180 | 0 | 0 | 180 | 0 | 0 | 0 | 0 | 0 | 0 | 0 | 0 | 0 | 0 | 0 | 0 | 0 | N | 0 | 0 | 0 | #NUM! | 0 | 71.0345 | 71.0345
2025-01-22 15:24 | 50.972 | 39.0478 | 244.5263 | 0 | 180 | 0 | 0 | 180 | 0 | 0 | 0 | 0 | 0 | 0 | 0 | 0 | 0 | 0 | 0 | 0 | 0 | N | 0 | 0 | 0 | #NUM! | 0 | 68.6176 | 68.6176
2025-01-22 15:30 | 52.3286 | 37.6923 | 245.0331 | 0 | 180 | 0 | 0 | 180 | 0 | 0 | 0 | 0 | 0 | 0 | 0 | 0 | 0 | 0 | 0 | 0 | 0 | N | 0 | 0 | 0 | #NUM! | 0 | 66.1461 | 66.1461
2025-01-22 15:36 | 53.6905 | 36.3314 | 245.5069 | 0 | 180 | 0 | 0 | 180 | 0 | 0 | 0 | 0 | 0 | 0 | 0 | 0 | 0 | 0 | 0 | 0 | 0 | N | 0 | 0 | 0 | #NUM! | 0 | 63.6221 | 63.6221
2025-01-22 15:42 | 55.0575 | 34.9656 | 245.9499 | 0 | 180 | 0 | 0 | 180 | 0 | 0 | 0 | 0 | 0 | 0 | 0 | 0 | 0 | 0 | 0 | 0 | 0 | N | 0 | 0 | 0 | #NUM! | 0 | 61.0479 | 61.0479
2025-01-22 15:48 | 56.429 | 33.5953 | 246.3639 | 0 | 180 | 0 | 0 | 180 | 0 | 0 | 0 | 0 | 0 | 0 | 0 | 0 | 0 | 0 | 0 | 0 | 0 | N | 0 | 0 | 0 | #NUM! | 0 | 58.426 | 58.426
2025-01-22 15:54 | 57.8047 | 32.2208 | 246.7508 | 0 | 180 | 0 | 0 | 180 | 0 | 0 | 0 | 0 | 0 | 0 | 0 | 0 | 0 | 0 | 0 | 0 | 0 | N | 0 | 0 | 0 | #NUM! | 0 | 55.7587 | 55.7587
2025-01-22 16:00 | 59.1843 | 30.8426 | 247.1121 | 0 | 180 | 0 | 0 | 180 | 0 | 0 | 0 | 0 | 0 | 0 | 0 | 0 | 0 | 0 | 0 | 0 | 0 | N | 0 | 0 | 0 | #NUM! | 0 | 53.0488 | 53.0488
2025-01-22 16:06 | 60.5675 | 29.461 | 247.4493 | 0 | 180 | 0 | 0 | 180 | 0 | 0 | 0 | 0 | 0 | 0 | 0 | 0 | 0 | 0 | 0 | 0 | 0 | N | 0 | 0 | 0 | #NUM! | 0 | 50.2991 | 50.2991
2025-01-22 16:12 | 61.954 | 28.0762 | 247.7637 | 0 | 180 | 0 | 0 | 180 | 0 | 0 | 0 | 0 | 0 | 0 | 0 | 0 | 0 | 0 | 0 | 0 | 0 | N | 0 | 0 | 0 | #NUM! | 0 | 47.5126 | 47.5126
2025-01-22 16:18 | 63.3434 | 26.6885 | 248.0566 | 0 | 180 | 0 | 0 | 180 | 0 | 0 | 0 | 0 | 0 | 0 | 0 | 0 | 0 | 0 | 0 | 0 | 0 | N | 0 | 0 | 0 | #NUM! | 0 | 44.6925 | 44.6925
2025-01-22 16:24 | 64.7357 | 25.2983 | 248.3289 | 0 | 180 | 0 | 0 | 180 | 0 | 0 | 0 | 0 | 0 | 0 | 0 | 0 | 0 | 0 | 0 | 0 | 0 | N | 0 | 0 | 0 | #NUM! | 0 | 41.8424 | 41.8424
2025-01-22 16:30 | 66.1305 | 23.9057 | 248.5817 | 0 | 180 | 0 | 0 | 180 | 0 | 0 | 0 | 0 | 0 | 0 | 0 | 0 | 0 | 0 | 0 | 0 | 0 | N | 0 | 0 | 0 | #NUM! | 0 | 38.9662 | 38.9662
2025-01-22 16:36 | 67.5276 | 22.5111 | 248.816 | 0 | 180 | 0 | 0 | 180 | 0 | 0 | 0 | 0 | 0 | 0 | 0 | 0 | 0 | 0 | 0 | 0 | 0 | N | 0 | 0 | 0 | #NUM! | 0 | 36.0683 | 36.0683
2025-01-22 16:42 | 68.9269 | 21.1146 | 249.0324 | 0 | 180 | 0 | 0 | 180 | 0 | 0 | 0 | 0 | 0 | 0 | 0 | 0 | 0 | 0 | 0 | 0 | 0 | N | 0 | 0 | 0 | #NUM! | 0 | 33.1534 | 33.1534
2025-01-22 16:48 | 70.3282 | 19.7166 | 249.2319 | 0 | 180 | 0 | 0 | 180 | 0 | 0 | 0 | 0 | 0 | 0 | 0 | 0 | 0 | 0 | 0 | 0 | 0 | N | 0 | 0 | 0 | #NUM! | 0 | 30.2272 | 30.2272
2025-01-22 16:54 | 71.7312 | 18.3172 | 249.4149 | 0 | 180 | 0 | 0 | 180 | 0 | 0 | 0 | 0 | 0 | 0 | 0 | 0 | 0 | 0 | 0 | 0 | 0 | N | 0 | 0 | 0 | #NUM! | 0 | 27.2963 | 27.2963
2025-01-22 17:00 | 73.1358 | 16.9167 | 249.5822 | 0 | 180 | 0 | 0 | 180 | 0 | 0 | 0 | 0 | 0 | 0 | 0 | 0 | 0 | 0 | 0 | 0 | 0 | N | 0 | 0 | 0 | #NUM! | 0 | 24.3684 | 24.3684
2025-01-22 17:06 | 74.5419 | 15.5155 | 249.7343 | 0 | 180 | 0 | 0 | 180 | 0 | 0 | 0 | 0 | 0 | 0 | 0 | 0 | 0 | 0 | 0 | 0 | 0 | N | 0 | 0 | 0 | #NUM! | 0 | 21.4531 | 21.4531
2025-01-22 17:12 | 75.9494 | 14.1139 | 249.8717 | 0 | 180 | 0 | 0 | 180 | 0 | 0 | 0 | 0 | 0 | 0 | 0 | 0 | 0 | 0 | 0 | 0 | 0 | N | 0 | 0 | 0 | #NUM! | 0 | 18.5623 | 18.5623
2025-01-22 17:18 | 77.358 | 12.7123 | 249.9948 | 0 | 180 | 0 | 0 | 180 | 0 | 0 | 0 | 0 | 0 | 0 | 0 | 0 | 0 | 0 | 0 | 0 | 0 | N | 0 | 0 | 0 | #NUM! | 0 | 15.7113 | 15.7113
2025-01-22 17:24 | 78.7676 | 11.3112 | 250.104 | 0 | 180 | 0 | 0 | 180 | 0 | 0 | 0 | 0 | 0 | 0 | 0 | 0 | 0 | 0 | 0 | 0 | 0 | N | 0 | 0 | 0 | #NUM! | 0 | 12.9206 | 12.9206
2025-01-22 17:30 | 80.1782 | 9.9114 | 250.1996 | 0 | 180 | 0 | 0 | 180 | 0 | 0 | 0 | 0 | 0 | 0 | 0 | 0 | 0 | 0 | 0 | 0 | 0 | N | 0 | 0 | 0 | #NUM! | 0 | 10.218 | 10.218
2025-01-22 17:36 | 81.5896 | 8.5139 | 250.2819 | 0 | 180 | 0 | 0 | 180 | 0 | 0 | 0 | 0 | 0 | 0 | 0 | 0 | 0 | 0 | 0 | 0 | 0 | N | 0 | 0 | 0 | #NUM! | 0 | 7.6435 | 7.6435
2025-01-22 17:42 | 83.0017 | 7.1202 | 250.3512 | 0 | 180 | 0 | 0 | 180 | 0 | 0 | 0 | 0 | 0 | 0 | 0 | 0 | 0 | 0 | 0 | 0 | 0 | N | 0 | 0 | 0 | #NUM! | 0 | 5.2557 | 5.2557
2025-01-22 17:48 | 84.4143 | 5.7326 | 250.4077 | 0 | 180 | 0 | 0 | 180 | 0 | 0 | 0 | 0 | 0 | 0 | 0 | 0 | 0 | 0 | 0 | 0 | 0 | N | 0 | 0 | 0 | #NUM! | 0 | 3.1439 | 3.1439
2025-01-23 06:36 | 84.3039 | 5.8407 | 109.47 | 0 | 180 | 0 | 0 | 180 | 0 | 0 | 0 | 0 | 0 | 0 | 0 | 0 | 0 | 0 | 0 | 0 | 0 | N | 0 | 0 | 0 | #NUM! | 0 | 3.2961 | 3.2961
2025-01-23 06:42 | 82.8901 | 7.2301 | 109.5252 | 0 | 180 | 0 | 0 | 180 | 0 | 0 | 0 | 0 | 0 | 0 | 0 | 0 | 0 | 0 | 0 | 0 | 0 | N | 0 | 0 | 0 | #NUM! | 0 | 5.4356 | 5.4356
2025-01-23 06:48 | 81.4769 | 8.6254 | 109.5931 | 0 | 180 | 0 | 0 | 180 | 0 | 0 | 0 | 0 | 0 | 0 | 0 | 0 | 0 | 0 | 0 | 0 | 0 | N | 0 | 0 | 0 | #NUM! | 0 | 7.8432 | 7.8432
2025-01-23 06:54 | 80.0642 | 10.0244 | 109.674 | 0 | 180 | 0 | 0 | 180 | 0 | 0 | 0 | 0 | 0 | 0 | 0 | 0 | 0 | 0 | 0 | 0 | 0 | N | 0 | 0 | 0 | #NUM! | 0 | 10.4322 | 10.4322
2025-01-23 07:00 | 78.6524 | 11.4257 | 109.7681 | 0 | 180 | 0 | 0 | 180 | 0 | 0 | 0 | 0 | 0 | 0 | 0 | 0 | 0 | 0 | 0 | 0 | 0 | N | 0 | 0 | 0 | #NUM! | 0 | 13.1458 | 13.1458
2025-01-23 07:06 | 77.2414 | 12.8282 | 109.8757 | 0 | 180 | 0 | 0 | 180 | 0 | 0 | 0 | 0 | 0 | 0 | 0 | 0 | 0 | 0 | 0 | 0 | 0 | N | 0 | 0 | 0 | #NUM! | 0 | 15.9451 | 15.9451
2025-01-23 07:12 | 75.8315 | 14.2313 | 109.9971 | 0 | 180 | 0 | 0 | 180 | 0 | 0 | 0 | 0 | 0 | 0 | 0 | 0 | 0 | 0 | 0 | 0 | 0 | N | 0 | 0 | 0 | #NUM! | 0 | 18.803 | 18.803
2025-01-23 07:18 | 74.4227 | 15.6343 | 110.1328 | 0 | 180 | 0 | 0 | 180 | 0 | 0 | 0 | 0 | 0 | 0 | 0 | 0 | 0 | 0 | 0 | 0 | 0 | N | 0 | 0 | 0 | #NUM! | 0 | 21.6995 | 21.6995
2025-01-23 07:24 | 73.0151 | 17.037 | 110.2831 | 0 | 180 | 0 | 0 | 180 | 0 | 0 | 0 | 0 | 0 | 0 | 0 | 0 | 0 | 0 | 0 | 0 | 0 | N | 0 | 0 | 0 | #NUM! | 0 | 24.6195 | 24.6195
2025-01-23 07:30 | 71.609 | 18.439 | 110.4485 | 0 | 180 | 0 | 0 | 180 | 0 | 0 | 0 | 0 | 0 | 0 | 0 | 0 | 0 | 0 | 0 | 0 | 0 | N | 0 | 0 | 0 | #NUM! | 0 | 27.5513 | 27.5513
2025-01-23 07:36 | 70.2045 | 19.8399 | 110.6296 | 0 | 180 | 0 | 0 | 180 | 0 | 0 | 0 | 0 | 0 | 0 | 0 | 0 | 0 | 0 | 0 | 0 | 0 | N | 0 | 0 | 0 | #NUM! | 0 | 30.4856 | 30.4856
2025-01-23 07:42 | 68.8017 | 21.2396 | 110.827 | 0 | 180 | 0 | 0 | 180 | 0 | 0 | 0 | 0 | 0 | 0 | 0 | 0 | 0 | 0 | 0 | 0 | 0 | N | 0 | 0 | 0 | #NUM! | 0 | 33.4146 | 33.4146
2025-01-23 07:48 | 67.4008 | 22.6377 | 111.0413 | 0 | 180 | 0 | 0 | 180 | 0 | 0 | 0 | 0 | 0 | 0 | 0 | 0 | 0 | 0 | 0 | 0 | 0 | N | 0 | 0 | 0 | #NUM! | 0 | 36.3319 | 36.3319
2025-01-23 07:54 | 66.002 | 24.034 | 111.2734 | 0 | 180 | 0 | 0 | 180 | 0 | 0 | 0 | 0 | 0 | 0 | 0 | 0 | 0 | 0 | 0 | 0 | 0 | N | 0 | 0 | 0 | #NUM! | 0 | 39.232 | 39.232
2025-01-23 08:00 | 64.6055 | 25.4283 | 111.524 | 0 | 180 | 0 | 0 | 180 | 0 | 0 | 0 | 0 | 0 | 0 | 0 | 0 | 0 | 0 | 0 | 0 | 0 | N | 0 | 0 | 0 | #NUM! | 0 | 42.1099 | 42.1099
2025-01-23 08:06 | 63.2114 | 26.8204 | 111.794 | 0 | 180 | 0 | 0 | 180 | 0 | 0 | 0 | 0 | 0 | 0 | 0 | 0 | 0 | 0 | 0 | 0 | 0 | N | 0 | 0 | 0 | #NUM! | 0 | 44.9615 | 44.9615
2025-01-23 08:12 | 61.8201 | 28.2099 | 112.0844 | 0 | 180 | 0 | 0 | 180 | 0 | 0 | 0 | 0 | 0 | 0 | 0 | 0 | 0 | 0 | 0 | 0 | 0 | N | 0 | 0 | 0 | #NUM! | 0 | 47.7828 | 47.7828
2025-01-23 08:18 | 60.4317 | 29.5966 | 112.3963 | 0 | 180 | 0 | 0 | 180 | 0 | 0 | 0 | 0 | 0 | 0 | 0 | 0 | 0 | 0 | 0 | 0 | 0 | N | 0 | 0 | 0 | #NUM! | 0 | 50.5704 | 50.5704
2025-01-23 08:24 | 59.0466 | 30.9802 | 112.731 | 0 | 180 | 0 | 0 | 180 | 0 | 0 | 0 | 0 | 0 | 0 | 0 | 0 | 0 | 0 | 0 | 0 | 0 | N | 0 | 0 | 0 | #NUM! | 0 | 53.3209 | 53.3209
2025-01-23 08:30 | 57.6649 | 32.3605 | 113.0896 | 0 | 180 | 0 | 0 | 180 | 0 | 0 | 0 | 0 | 0 | 0 | 0 | 0 | 0 | 0 | 0 | 0 | 0 | N | 0 | 0 | 0 | #NUM! | 0 | 56.0314 | 56.0314
2025-01-23 08:36 | 56.2871 | 33.7371 | 113.4738 | 0 | 180 | 0 | 0 | 180 | 0 | 0 | 0 | 0 | 0 | 0 | 0 | 0 | 0 | 0 | 0 | 0 | 0 | N | 0 | 0 | 0 | #NUM! | 0 | 58.699 | 58.699
2025-01-23 08:42 | 54.9133 | 35.1096 | 113.8851 | 0 | 180 | 0 | 0 | 180 | 0 | 0 | 0 | 0 | 0 | 0 | 0 | 0 | 0 | 0 | 0 | 0 | 0 | N | 0 | 0 | 0 | #NUM! | 0 | 61.3212 | 61.3212
2025-01-23 08:48 | 53.5441 | 36.4777 | 114.3252 | 0 | 180 | 0 | 0 | 180 | 0 | 0 | 0 | 0 | 0 | 0 | 0 | 0 | 0 | 0 | 0 | 0 | 0 | N | 0 | 0 | 0 | #NUM! | 0 | 63.8954 | 63.8954
2025-01-23 08:54 | 52.1798 | 37.841 | 114.7962 | 0 | 180 | 0 | 0 | 180 | 0 | 0 | 0 | 0 | 0 | 0 | 0 | 0 | 0 | 0 | 0 | 0 | 0 | N | 0 | 0 | 0 | #NUM! | 0 | 66.4193 | 66.4193
2025-01-23 09:00 | 50.8208 | 39.199 | 115.3001 | 0 | 180 | 0 | 0 | 180 | 0 | 0 | 0 | 0 | 0 | 0 | 0 | 0 | 0 | 0 | 0 | 0 | 0 | N | 0 | 0 | 0 | #NUM! | 0 | 68.8905 | 68.8905
2025-01-23 09:06 | 49.4676 | 40.5512 | 115.8392 | 0 | 180 | 0 | 0 | 180 | 0 | 0 | 0 | 0 | 0 | 0 | 0 | 0 | 0 | 0 | 0 | 0 | 0 | N | 0 | 0 | 0 | #NUM! | 0 | 71.307 | 71.307
2025-01-23 09:12 | 48.1208 | 41.8972 | 116.4163 | 0 | 180 | 0 | 0 | 180 | 0 | 0 | 0 | 0 | 0 | 0 | 0 | 0 | 0 | 0 | 0 | 0 | 0 | N | 0 | 0 | 0 | #NUM! | 0 | 73.6666 | 73.6666
2025-01-23 09:18 | 46.7809 | 43.2362 | 117.0342 | 0 | 180 | 0 | 0 | 180 | 0 | 0 | 0 | 0 | 0 | 0 | 0 | 0 | 0 | 0 | 0 | 0 | 0 | N | 0 | 0 | 0 | #NUM! | 0 | 75.9674 | 75.9674
2025-01-23 09:24 | 45.4486 | 44.5678 | 117.696 | 0 | 180 | 0 | 0 | 180 | 0 | 0 | 0 | 0 | 0 | 0 | 0 | 0 | 0 | 0 | 0 | 0 | 0 | N | 0 | 0 | 0 | #NUM! | 0 | 78.2076 | 78.2076
2025-01-23 09:30 | 44.1247 | 45.891 | 118.4052 | 0 | 180 | 0 | 0 | 180 | 0 | 0 | 0 | 0 | 0 | 0 | 0 | 0 | 0 | 0 | 0 | 0 | 0 | N | 0 | 0 | 0 | #NUM! | 0 | 80.3852 | 80.3852
2025-01-23 09:36 | 42.8098 | 47.2051 | 119.1658 | 0 | 180 | 0 | 0 | 180 | 0 | 0 | 0 | 0 | 0 | 0 | 0 | 0 | 0 | 0 | 0 | 0 | 0 | N | 0 | 0 | 0 | #NUM! | 0 | 82.4985 | 82.4985
2025-01-23 09:42 | 41.5051 | 48.5092 | 119.9821 | 0 | 180 | 0 | 0 | 180 | 0 | 0 | 0 | 0 | 0 | 0 | 0 | 0 | 0 | 0 | 0 | 0 | 0 | N | 0 | 0 | 0 | #NUM! | 0 | 84.5459 | 84.5459
2025-01-23 09:48 | 40.2113 | 49.8023 | 120.8587 | 0 | 180 | 0 | 0 | 180 | 0 | 0 | 0 | 0 | 0 | 0 | 0 | 0 | 0 | 0 | 0 | 0 | 0 | N | 0 | 0 | 0 | #NUM! | 0 | 86.5258 | 86.5258
2025-01-23 09:54 | 38.9298 | 51.0833 | 121.8009 | 0 | 180 | 0 | 0 | 180 | 0 | 0 | 0 | 0 | 0 | 0 | 0 | 0 | 0 | 0 | 0 | 0 | 0 | N | 0 | 0 | 0 | #NUM! | 0 | 88.4366 | 88.4366
2025-01-23 10:00 | 37.6617 | 52.3507 | 122.8147 | 0 | 180 | 0 | 0 | 180 | 0 | 0 | 0 | 0 | 0 | 0 | 0 | 0 | 0 | 0 | 0 | 0 | 0 | N | 0 | 0 | 0 | #NUM! | 0 | 90.2769 | 90.2769
2025-01-23 10:06 | 36.4085 | 53.6034 | 123.9064 | 0 | 180 | 0 | 0 | 180 | 0 | 0 | 0 | 0 | 0 | 0 | 0 | 0 | 0 | 0 | 0 | 0 | 0 | N | 0 | 0 | 0 | #NUM! | 0 | 92.0452 | 92.0452
2025-01-23 10:12 | 35.1719 | 54.8394 | 125.083 | 0 | 180 | 0 | 0 | 180 | 0 | 0 | 0 | 0 | 0 | 0 | 0 | 0 | 0 | 0 | 0 | 0 | 0 | N | 0 | 0 | 0 | #NUM! | 0 | 93.7402 | 93.7402
2025-01-23 10:18 | 33.9537 | 56.0572 | 126.3526 | 0 | 180 | 0 | 0 | 180 | 0 | 0 | 0 | 0 | 0 | 0 | 0 | 0 | 0 | 0 | 0 | 0 | 0 | N | 0 | 0 | 0 | #NUM! | 0 | 95.3607 | 95.3607
2025-01-23 10:24 | 32.7559 | 57.2545 | 127.7235 | 0 | 180 | 0 | 0 | 180 | 0 | 0 | 0 | 0 | 0 | 0 | 0 | 0 | 0 | 0 | 0 | 0 | 0 | N | 0 | 0 | 0 | #NUM! | 0 | 96.9053 | 96.9053
2025-01-23 10:30 | 31.5809 | 58.429 | 129.2053 | 0 | 180 | 0 | 0 | 180 | 0 | 0 | 0 | 0 | 0 | 0 | 0 | 0 | 0 | 0 | 0 | 0 | 0 | N | 0 | 0 | 0 | #NUM! | 0 | 98.3731 | 98.3731
2025-01-23 10:36 | 30.4315 | 59.578 | 130.8081 | 0 | 180 | 0 | 0 | 180 | 0 | 0 | 0 | 0 | 0 | 0 | 0 | 0 | 0 | 0 | 0 | 0 | 0 | N | 0 | 0 | 0 | #NUM! | 0 | 99.7627 | 99.7627
2025-01-23 10:42 | 29.3105 | 60.6985 | 132.5429 | 0 | 180 | 0 | 0 | 180 | 0 | 0 | 0 | 0 | 0 | 0 | 0 | 0 | 0 | 0 | 0 | 0 | 0 | N | 0 | 0 | 0 | #NUM! | 0 | 101.0733 | 101.0733
2025-01-23 10:48 | 28.2215 | 61.7872 | 134.4214 | 0 | 180 | 0 | 0 | 180 | 0 | 0 | 0 | 0 | 0 | 0 | 0 | 0 | 0 | 0 | 0 | 0 | 0 | N | 0 | 0 | 0 | #NUM! | 0 | 102.3039 | 102.3039
2025-01-23 10:54 | 27.1683 | 62.84 | 136.4558 | 0 | 180 | 0 | 0 | 180 | 0 | 0 | 0 | 0 | 0 | 0 | 0 | 0 | 0 | 0 | 0 | 0 | 0 | N | 0 | 0 | 0 | #NUM! | 0 | 103.4535 | 103.4535
2025-01-23 11:00 | 26.1553 | 63.8526 | 138.6586 | 0 | 180 | 0 | 0 | 180 | 0 | 0 | 0 | 0 | 0 | 0 | 0 | 0 | 0 | 0 | 0 | 0 | 0 | N | 0 | 0 | 0 | #NUM! | 0 | 104.5213 | 104.5213
2025-01-23 11:06 | 25.1873 | 64.8203 | 141.0423 | 0 | 180 | 0 | 0 | 180 | 0 | 0 | 0 | 0 | 0 | 0 | 0 | 0 | 0 | 0 | 0 | 0 | 0 | N | 0 | 0 | 0 | #NUM! | 0 | 105.5065 | 105.5065
2025-01-23 11:12 | 24.2698 | 65.7375 | 143.6187 | 0 | 180 | 0 | 0 | 180 | 0 | 0 | 0 | 0 | 0 | 0 | 0 | 0 | 0 | 0 | 0 | 0 | 0 | N | 0 | 0 | 0 | #NUM! | 0 | 106.4085 | 106.4085
2025-01-23 11:18 | 23.4087 | 66.5983 | 146.3982 | 0 | 180 | 0 | 0 | 180 | 0 | 0 | 0 | 0 | 0 | 0 | 0 | 0 | 0 | 0 | 0 | 0 | 0 | N | 0 | 0 | 0 | #NUM! | 0 | 107.2264 | 107.2264
2025-01-23 11:24 | 22.6105 | 67.3962 | 149.3887 | 0 | 180 | 0 | 0 | 180 | 0 | 0 | 0 | 0 | 0 | 0 | 0 | 0 | 0 | 0 | 0 | 0 | 0 | N | 0 | 0 | 0 | #NUM! | 0 | 107.9598 | 107.9598
2025-01-23 11:30 | 21.882 | 68.1244 | 152.5945 | 0 | 180 | 0 | 0 | 180 | 0 | 0 | 0 | 0 | 0 | 0 | 0 | 0 | 0 | 0 | 0 | 0 | 0 | N | 0 | 0 | 0 | #NUM! | 0 | 108.6081 | 108.6081
2025-01-23 11:36 | 21.2306 | 68.7757 | 156.015 | 0 | 180 | 0 | 0 | 180 | 0 | 0 | 0 | 0 | 0 | 0 | 0 | 0 | 0 | 0 | 0 | 0 | 0 | N | 0 | 0 | 0 | #NUM! | 0 | 109.1709 | 109.1709
2025-01-23 11:42 | 20.6634 | 69.3427 | 159.6428 | 0 | 180 | 0 | 0 | 180 | 0 | 0 | 0 | 0 | 0 | 0 | 0 | 0 | 0 | 0 | 0 | 0 | 0 | N | 0 | 0 | 0 | #NUM! | 0 | 109.6476 | 109.6476
2025-01-23 11:48 | 20.1876 | 69.8183 | 163.463 | 0 | 180 | 0 | 0 | 180 | 0 | 0 | 0 | 0 | 0 | 0 | 0 | 0 | 0 | 0 | 0 | 0 | 0 | N | 0 | 0 | 0 | #NUM! | 0 | 110.0381 | 110.0381
2025-01-23 11:54 | 19.8098 | 70.196 | 167.452 | 0 | 180 | 0 | 0 | 180 | 0 | 0 | 0 | 0 | 0 | 0 | 0 | 0 | 0 | 0 | 0 | 0 | 0 | N | 0 | 0 | 0 | #NUM! | 0 | 110.3419 | 110.3419
2025-01-23 12:00 | 19.5357 | 70.47 | 171.5774 | 0 | 180 | 0 | 0 | 180 | 0 | 0 | 0 | 0 | 0 | 0 | 0 | 0 | 0 | 0 | 0 | 0 | 0 | N | 0 | 0 | 0 | #NUM! | 0 | 110.5589 | 110.5589
2025-01-23 12:06 | 19.3697 | 70.6359 | 175.7988 | 0 | 180 | 0 | 0 | 180 | 0 | 0 | 0 | 0 | 0 | 0 | 0 | 0 | 0 | 0 | 0 | 0 | 0 | N | 0 | 0 | 0 | #NUM! | 0 | 110.6889 | 110.6889
2025-01-23 12:12 | 19.3146 | 70.691 | 180.0696 | 0 | 180 | 0 | 0 | 180 | 0 | 0 | 0 | 0 | 0 | 0 | 0 | 0 | 0 | 0 | 0 | 0 | 0 | N | 0 | 0 | 0 | #NUM! | 0 | 110.7318 | 110.7318
2025-01-23 12:18 | 19.3714 | 70.6343 | 184.3401 | 0 | 180 | 0 | 0 | 180 | 0 | 0 | 0 | 0 | 0 | 0 | 0 | 0 | 0 | 0 | 0 | 0 | 0 | N | 0 | 0 | 0 | #NUM! | 0 | 110.6876 | 110.6876
2025-01-23 12:24 | 19.539 | 70.4667 | 188.5605 | 0 | 180 | 0 | 0 | 180 | 0 | 0 | 0 | 0 | 0 | 0 | 0 | 0 | 0 | 0 | 0 | 0 | 0 | N | 0 | 0 | 0 | #NUM! | 0 | 110.5563 | 110.5563
2025-01-23 12:30 | 19.8147 | 70.1911 | 192.6843 | 0 | 180 | 0 | 0 | 180 | 0 | 0 | 0 | 0 | 0 | 0 | 0 | 0 | 0 | 0 | 0 | 0 | 0 | N | 0 | 0 | 0 | #NUM! | 0 | 110.338 | 110.338
2025-01-23 12:36 | 20.194 | 69.812 | 196.6712 | 0 | 180 | 0 | 0 | 180 | 0 | 0 | 0 | 0 | 0 | 0 | 0 | 0 | 0 | 0 | 0 | 0 | 0 | N | 0 | 0 | 0 | #NUM! | 0 | 110.0329 | 110.0329
2025-01-23 12:42 | 20.6712 | 69.3349 | 200.4889 | 0 | 180 | 0 | 0 | 180 | 0 | 0 | 0 | 0 | 0 | 0 | 0 | 0 | 0 | 0 | 0 | 0 | 0 | N | 0 | 0 | 0 | #NUM! | 0 | 109.6411 | 109.6411
2025-01-23 12:48 | 21.2397 | 68.7666 | 204.114 | 0 | 180 | 0 | 0 | 180 | 0 | 0 | 0 | 0 | 0 | 0 | 0 | 0 | 0 | 0 | 0 | 0 | 0 | N | 0 | 0 | 0 | #NUM! | 0 | 109.1631 | 109.1631
2025-01-23 12:54 | 21.8924 | 68.1141 | 207.5315 | 0 | 180 | 0 | 0 | 180 | 0 | 0 | 0 | 0 | 0 | 0 | 0 | 0 | 0 | 0 | 0 | 0 | 0 | N | 0 | 0 | 0 | #NUM! | 0 | 108.599 | 108.599
2025-01-23 13:00 | 22.622 | 67.3847 | 210.7344 | 0 | 180 | 0 | 0 | 180 | 0 | 0 | 0 | 0 | 0 | 0 | 0 | 0 | 0 | 0 | 0 | 0 | 0 | N | 0 | 0 | 0 | #NUM! | 0 | 107.9494 | 107.9494
2025-01-23 13:06 | 23.4213 | 66.5857 | 213.722 | 0 | 180 | 0 | 0 | 180 | 0 | 0 | 0 | 0 | 0 | 0 | 0 | 0 | 0 | 0 | 0 | 0 | 0 | N | 0 | 0 | 0 | #NUM! | 0 | 107.2147 | 107.2147
2025-01-23 13:12 | 24.2834 | 65.7239 | 216.4987 | 0 | 180 | 0 | 0 | 180 | 0 | 0 | 0 | 0 | 0 | 0 | 0 | 0 | 0 | 0 | 0 | 0 | 0 | N | 0 | 0 | 0 | #NUM! | 0 | 106.3953 | 106.3953
2025-01-23 13:18 | 25.2018 | 64.8058 | 219.0725 | 0 | 180 | 0 | 0 | 180 | 0 | 0 | 0 | 0 | 0 | 0 | 0 | 0 | 0 | 0 | 0 | 0 | 0 | N | 0 | 0 | 0 | #NUM! | 0 | 105.4921 | 105.4921
2025-01-23 13:24 | 26.1706 | 63.8373 | 221.4538 | 0 | 180 | 0 | 0 | 180 | 0 | 0 | 0 | 0 | 0 | 0 | 0 | 0 | 0 | 0 | 0 | 0 | 0 | N | 0 | 0 | 0 | #NUM! | 0 | 104.5055 | 104.5055
2025-01-23 13:30 | 27.1844 | 62.8239 | 223.6544 | 0 | 180 | 0 | 0 | 180 | 0 | 0 | 0 | 0 | 0 | 0 | 0 | 0 | 0 | 0 | 0 | 0 | 0 | N | 0 | 0 | 0 | #NUM! | 0 | 103.4363 | 103.4363
2025-01-23 13:36 | 28.2383 | 61.7704 | 225.6867 | 0 | 180 | 0 | 0 | 180 | 0 | 0 | 0 | 0 | 0 | 0 | 0 | 0 | 0 | 0 | 0 | 0 | 0 | N | 0 | 0 | 0 | #NUM! | 0 | 102.2853 | 102.2853
2025-01-23 13:42 | 29.3279 | 60.6811 | 227.5633 | 0 | 180 | 0 | 0 | 180 | 0 | 0 | 0 | 0 | 0 | 0 | 0 | 0 | 0 | 0 | 0 | 0 | 0 | N | 0 | 0 | 0 | #NUM! | 0 | 101.0533 | 101.0533
2025-01-23 13:48 | 30.4495 | 59.56 | 229.2964 | 0 | 180 | 0 | 0 | 180 | 0 | 0 | 0 | 0 | 0 | 0 | 0 | 0 | 0 | 0 | 0 | 0 | 0 | N | 0 | 0 | 0 | #NUM! | 0 | 99.7413 | 99.7413
2025-01-23 13:54 | 31.5996 | 58.4104 | 230.8978 | 0 | 180 | 0 | 0 | 180 | 0 | 0 | 0 | 0 | 0 | 0 | 0 | 0 | 0 | 0 | 0 | 0 | 0 | N | 0 | 0 | 0 | #NUM! | 0 | 98.3502 | 98.3502
2025-01-23 14:00 | 32.7751 | 57.2353 | 232.3782 | 0 | 180 | 0 | 0 | 180 | 0 | 0 | 0 | 0 | 0 | 0 | 0 | 0 | 0 | 0 | 0 | 0 | 0 | N | 0 | 0 | 0 | #NUM! | 0 | 96.881 | 96.881
2025-01-23 14:06 | 33.9734 | 56.0375 | 233.748 | 0 | 180 | 0 | 0 | 180 | 0 | 0 | 0 | 0 | 0 | 0 | 0 | 0 | 0 | 0 | 0 | 0 | 0 | N | 0 | 0 | 0 | #NUM! | 0 | 95.3348 | 95.3348
2025-01-23 14:12 | 35.1922 | 54.8192 | 235.0165 | 0 | 180 | 0 | 0 | 180 | 0 | 0 | 0 | 0 | 0 | 0 | 0 | 0 | 0 | 0 | 0 | 0 | 0 | N | 0 | 0 | 0 | #NUM! | 0 | 93.7129 | 93.7129
2025-01-23 14:18 | 36.4293 | 53.5826 | 236.1923 | 0 | 180 | 0 | 0 | 180 | 0 | 0 | 0 | 0 | 0 | 0 | 0 | 0 | 0 | 0 | 0 | 0 | 0 | N | 0 | 0 | 0 | #NUM! | 0 | 92.0163 | 92.0163
2025-01-23 14:24 | 37.6829 | 52.3295 | 237.2832 | 0 | 180 | 0 | 0 | 180 | 0 | 0 | 0 | 0 | 0 | 0 | 0 | 0 | 0 | 0 | 0 | 0 | 0 | N | 0 | 0 | 0 | #NUM! | 0 | 90.2465 | 90.2465
2025-01-23 14:30 | 38.9515 | 51.0615 | 238.2963 | 0 | 180 | 0 | 0 | 180 | 0 | 0 | 0 | 0 | 0 | 0 | 0 | 0 | 0 | 0 | 0 | 0 | 0 | N | 0 | 0 | 0 | #NUM! | 0 | 88.4047 | 88.4047
2025-01-23 14:36 | 40.2335 | 49.7801 | 239.238 | 0 | 180 | 0 | 0 | 180 | 0 | 0 | 0 | 0 | 0 | 0 | 0 | 0 | 0 | 0 | 0 | 0 | 0 | N | 0 | 0 | 0 | #NUM! | 0 | 86.4923 | 86.4923
2025-01-23 14:42 | 41.5277 | 48.4865 | 240.1142 | 0 | 180 | 0 | 0 | 180 | 0 | 0 | 0 | 0 | 0 | 0 | 0 | 0 | 0 | 0 | 0 | 0 | 0 | N | 0 | 0 | 0 | #NUM! | 0 | 84.5108 | 84.5108
2025-01-23 14:48 | 42.833 | 47.182 | 240.9301 | 0 | 180 | 0 | 0 | 180 | 0 | 0 | 0 | 0 | 0 | 0 | 0 | 0 | 0 | 0 | 0 | 0 | 0 | N | 0 | 0 | 0 | #NUM! | 0 | 82.4617 | 82.4617
2025-01-23 14:54 | 44.1483 | 45.8674 | 241.6904 | 0 | 180 | 0 | 0 | 180 | 0 | 0 | 0 | 0 | 0 | 0 | 0 | 0 | 0 | 0 | 0 | 0 | 0 | N | 0 | 0 | 0 | #NUM! | 0 | 80.3467 | 80.3467
2025-01-23 15:00 | 45.4727 | 44.5437 | 242.3995 | 0 | 180 | 0 | 0 | 180 | 0 | 0 | 0 | 0 | 0 | 0 | 0 | 0 | 0 | 0 | 0 | 0 | 0 | N | 0 | 0 | 0 | #NUM! | 0 | 78.1674 | 78.1674
2025-01-23 15:06 | 46.8055 | 43.2117 | 243.0612 | 0 | 180 | 0 | 0 | 180 | 0 | 0 | 0 | 0 | 0 | 0 | 0 | 0 | 0 | 0 | 0 | 0 | 0 | N | 0 | 0 | 0 | #NUM! | 0 | 75.9256 | 75.9256
2025-01-23 15:12 | 48.1459 | 41.8721 | 243.679 | 0 | 180 | 0 | 0 | 180 | 0 | 0 | 0 | 0 | 0 | 0 | 0 | 0 | 0 | 0 | 0 | 0 | 0 | N | 0 | 0 | 0 | #NUM! | 0 | 73.6231 | 73.6231
2025-01-23 15:18 | 49.4932 | 40.5257 | 244.2561 | 0 | 180 | 0 | 0 | 180 | 0 | 0 | 0 | 0 | 0 | 0 | 0 | 0 | 0 | 0 | 0 | 0 | 0 | N | 0 | 0 | 0 | #NUM! | 0 | 71.2617 | 71.2617
2025-01-23 15:24 | 50.8468 | 39.1729 | 244.7954 | 0 | 180 | 0 | 0 | 180 | 0 | 0 | 0 | 0 | 0 | 0 | 0 | 0 | 0 | 0 | 0 | 0 | 0 | N | 0 | 0 | 0 | #NUM! | 0 | 68.8435 | 68.8435
2025-01-23 15:30 | 52.2063 | 37.8144 | 245.2995 | 0 | 180 | 0 | 0 | 180 | 0 | 0 | 0 | 0 | 0 | 0 | 0 | 0 | 0 | 0 | 0 | 0 | 0 | N | 0 | 0 | 0 | #NUM! | 0 | 66.3705 | 66.3705
2025-01-23 15:36 | 53.5712 | 36.4506 | 245.7706 | 0 | 180 | 0 | 0 | 180 | 0 | 0 | 0 | 0 | 0 | 0 | 0 | 0 | 0 | 0 | 0 | 0 | 0 | N | 0 | 0 | 0 | #NUM! | 0 | 63.8449 | 63.8449
2025-01-23 15:42 | 54.9409 | 35.082 | 246.211 | 0 | 180 | 0 | 0 | 180 | 0 | 0 | 0 | 0 | 0 | 0 | 0 | 0 | 0 | 0 | 0 | 0 | 0 | N | 0 | 0 | 0 | #NUM! | 0 | 61.2689 | 61.2689
2025-01-23 15:48 | 56.3152 | 33.7089 | 246.6226 | 0 | 180 | 0 | 0 | 180 | 0 | 0 | 0 | 0 | 0 | 0 | 0 | 0 | 0 | 0 | 0 | 0 | 0 | N | 0 | 0 | 0 | #NUM! | 0 | 58.6449 | 58.6449
2025-01-23 15:54 | 57.6936 | 32.3318 | 247.0072 | 0 | 180 | 0 | 0 | 180 | 0 | 0 | 0 | 0 | 0 | 0 | 0 | 0 | 0 | 0 | 0 | 0 | 0 | N | 0 | 0 | 0 | #NUM! | 0 | 55.9754 | 55.9754
2025-01-23 16:00 | 59.0759 | 30.951 | 247.3663 | 0 | 180 | 0 | 0 | 180 | 0 | 0 | 0 | 0 | 0 | 0 | 0 | 0 | 0 | 0 | 0 | 0 | 0 | N | 0 | 0 | 0 | #NUM! | 0 | 53.2631 | 53.2631
2025-01-23 16:06 | 60.4616 | 29.5668 | 247.7014 | 0 | 180 | 0 | 0 | 180 | 0 | 0 | 0 | 0 | 0 | 0 | 0 | 0 | 0 | 0 | 0 | 0 | 0 | N | 0 | 0 | 0 | #NUM! | 0 | 50.5108 | 50.5108
2025-01-23 16:12 | 61.8505 | 28.1795 | 248.0139 | 0 | 180 | 0 | 0 | 180 | 0 | 0 | 0 | 0 | 0 | 0 | 0 | 0 | 0 | 0 | 0 | 0 | 0 | N | 0 | 0 | 0 | #NUM! | 0 | 47.7214 | 47.7214
2025-01-23 16:18 | 63.2425 | 26.7894 | 248.3049 | 0 | 180 | 0 | 0 | 180 | 0 | 0 | 0 | 0 | 0 | 0 | 0 | 0 | 0 | 0 | 0 | 0 | 0 | N | 0 | 0 | 0 | #NUM! | 0 | 44.8983 | 44.8983
2025-01-23 16:24 | 64.6371 | 25.3967 | 248.5755 | 0 | 180 | 0 | 0 | 180 | 0 | 0 | 0 | 0 | 0 | 0 | 0 | 0 | 0 | 0 | 0 | 0 | 0 | N | 0 | 0 | 0 | #NUM! | 0 | 42.0449 | 42.0449
2025-01-23 16:30 | 66.0343 | 24.0018 | 248.8267 | 0 | 180 | 0 | 0 | 180 | 0 | 0 | 0 | 0 | 0 | 0 | 0 | 0 | 0 | 0 | 0 | 0 | 0 | N | 0 | 0 | 0 | #NUM! | 0 | 39.1652 | 39.1652
2025-01-23 16:36 | 67.4337 | 22.6048 | 249.0595 | 0 | 180 | 0 | 0 | 180 | 0 | 0 | 0 | 0 | 0 | 0 | 0 | 0 | 0 | 0 | 0 | 0 | 0 | N | 0 | 0 | 0 | #NUM! | 0 | 36.2634 | 36.2634
2025-01-23 16:42 | 68.8353 | 21.206 | 249.2746 | 0 | 180 | 0 | 0 | 180 | 0 | 0 | 0 | 0 | 0 | 0 | 0 | 0 | 0 | 0 | 0 | 0 | 0 | N | 0 | 0 | 0 | #NUM! | 0 | 33.3445 | 33.3445
2025-01-23 16:48 | 70.2388 | 19.8057 | 249.4728 | 0 | 180 | 0 | 0 | 180 | 0 | 0 | 0 | 0 | 0 | 0 | 0 | 0 | 0 | 0 | 0 | 0 | 0 | N | 0 | 0 | 0 | #NUM! | 0 | 30.4139 | 30.4139
2025-01-23 16:54 | 71.644 | 18.4041 | 249.6548 | 0 | 180 | 0 | 0 | 180 | 0 | 0 | 0 | 0 | 0 | 0 | 0 | 0 | 0 | 0 | 0 | 0 | 0 | N | 0 | 0 | 0 | #NUM! | 0 | 27.4782 | 27.4782
2025-01-23 17:00 | 73.0509 | 17.0014 | 249.8211 | 0 | 180 | 0 | 0 | 180 | 0 | 0 | 0 | 0 | 0 | 0 | 0 | 0 | 0 | 0 | 0 | 0 | 0 | N | 0 | 0 | 0 | #NUM! | 0 | 24.5451 | 24.5451
2025-01-23 17:06 | 74.4592 | 15.598 | 249.9724 | 0 | 180 | 0 | 0 | 180 | 0 | 0 | 0 | 0 | 0 | 0 | 0 | 0 | 0 | 0 | 0 | 0 | 0 | N | 0 | 0 | 0 | #NUM! | 0 | 21.6241 | 21.6241
2025-01-23 17:12 | 75.8687 | 14.1942 | 250.109 | 0 | 180 | 0 | 0 | 180 | 0 | 0 | 0 | 0 | 0 | 0 | 0 | 0 | 0 | 0 | 0 | 0 | 0 | N | 0 | 0 | 0 | #NUM! | 0 | 18.7269 | 18.7269
2025-01-23 17:18 | 77.2795 | 12.7904 | 250.2315 | 0 | 180 | 0 | 0 | 180 | 0 | 0 | 0 | 0 | 0 | 0 | 0 | 0 | 0 | 0 | 0 | 0 | 0 | N | 0 | 0 | 0 | #NUM! | 0 | 15.8688 | 15.8688
2025-01-23 17:24 | 78.6912 | 11.3871 | 250.3402 | 0 | 180 | 0 | 0 | 180 | 0 | 0 | 0 | 0 | 0 | 0 | 0 | 0 | 0 | 0 | 0 | 0 | 0 | N | 0 | 0 | 0 | #NUM! | 0 | 13.0698 | 13.0698
2025-01-23 17:30 | 80.1039 | 9.9851 | 250.4354 | 0 | 180 | 0 | 0 | 180 | 0 | 0 | 0 | 0 | 0 | 0 | 0 | 0 | 0 | 0 | 0 | 0 | 0 | N | 0 | 0 | 0 | #NUM! | 0 | 10.3575 | 10.3575
2025-01-23 17:36 | 81.5174 | 8.5853 | 250.5175 | 0 | 180 | 0 | 0 | 180 | 0 | 0 | 0 | 0 | 0 | 0 | 0 | 0 | 0 | 0 | 0 | 0 | 0 | N | 0 | 0 | 0 | #NUM! | 0 | 7.7712 | 7.7712
2025-01-23 17:42 | 82.9315 | 7.1892 | 250.5867 | 0 | 180 | 0 | 0 | 180 | 0 | 0 | 0 | 0 | 0 | 0 | 0 | 0 | 0 | 0 | 0 | 0 | 0 | N | 0 | 0 | 0 | #NUM! | 0 | 5.3686 | 5.3686
2025-01-23 17:48 | 84.3462 | 5.7993 | 250.6432 | 0 | 180 | 0 | 0 | 180 | 0 | 0 | 0 | 0 | 0 | 0 | 0 | 0 | 0 | 0 | 0 | 0 | 0 | N | 0 | 0 | 0 | #NUM! | 0 | 3.2375 | 3.2375
2025-01-24 06:36 | 84.3539 | 5.7918 | 109.2272 | 0 | 180 | 0 | 0 | 180 | 0 | 0 | 0 | 0 | 0 | 0 | 0 | 0 | 0 | 0 | 0 | 0 | 0 | N | 0 | 0 | 0 | #NUM! | 0 | 3.2269 | 3.2269
2025-01-24 06:42 | 82.9379 | 7.1829 | 109.2813 | 0 | 180 | 0 | 0 | 180 | 0 | 0 | 0 | 0 | 0 | 0 | 0 | 0 | 0 | 0 | 0 | 0 | 0 | N | 0 | 0 | 0 | #NUM! | 0 | 5.3582 | 5.3582
2025-01-24 06:48 | 81.5226 | 8.5802 | 109.3479 | 0 | 180 | 0 | 0 | 180 | 0 | 0 | 0 | 0 | 0 | 0 | 0 | 0 | 0 | 0 | 0 | 0 | 0 | N | 0 | 0 | 0 | #NUM! | 0 | 7.7621 | 7.7621
2025-01-24 06:54 | 80.1078 | 9.9812 | 109.4274 | 0 | 180 | 0 | 0 | 180 | 0 | 0 | 0 | 0 | 0 | 0 | 0 | 0 | 0 | 0 | 0 | 0 | 0 | N | 0 | 0 | 0 | #NUM! | 0 | 10.3503 | 10.3503
2025-01-24 07:00 | 78.6938 | 11.3846 | 109.52 | 0 | 180 | 0 | 0 | 180 | 0 | 0 | 0 | 0 | 0 | 0 | 0 | 0 | 0 | 0 | 0 | 0 | 0 | N | 0 | 0 | 0 | #NUM! | 0 | 13.0649 | 13.0649
2025-01-24 07:06 | 77.2806 | 12.7893 | 109.6259 | 0 | 180 | 0 | 0 | 180 | 0 | 0 | 0 | 0 | 0 | 0 | 0 | 0 | 0 | 0 | 0 | 0 | 0 | N | 0 | 0 | 0 | #NUM! | 0 | 15.8666 | 15.8666
2025-01-24 07:12 | 75.8684 | 14.1945 | 109.7454 | 0 | 180 | 0 | 0 | 180 | 0 | 0 | 0 | 0 | 0 | 0 | 0 | 0 | 0 | 0 | 0 | 0 | 0 | N | 0 | 0 | 0 | #NUM! | 0 | 18.7276 | 18.7276
2025-01-24 07:18 | 74.4573 | 15.5998 | 109.879 | 0 | 180 | 0 | 0 | 180 | 0 | 0 | 0 | 0 | 0 | 0 | 0 | 0 | 0 | 0 | 0 | 0 | 0 | N | 0 | 0 | 0 | #NUM! | 0 | 21.6279 | 21.6279
2025-01-24 07:24 | 73.0475 | 17.0048 | 110.0272 | 0 | 180 | 0 | 0 | 180 | 0 | 0 | 0 | 0 | 0 | 0 | 0 | 0 | 0 | 0 | 0 | 0 | 0 | N | 0 | 0 | 0 | #NUM! | 0 | 24.5522 | 24.5522
2025-01-24 07:30 | 71.639 | 18.4091 | 110.1902 | 0 | 180 | 0 | 0 | 180 | 0 | 0 | 0 | 0 | 0 | 0 | 0 | 0 | 0 | 0 | 0 | 0 | 0 | N | 0 | 0 | 0 | #NUM! | 0 | 27.4887 | 27.4887
2025-01-24 07:36 | 70.2321 | 19.8124 | 110.3688 | 0 | 180 | 0 | 0 | 180 | 0 | 0 | 0 | 0 | 0 | 0 | 0 | 0 | 0 | 0 | 0 | 0 | 0 | N | 0 | 0 | 0 | #NUM! | 0 | 30.4279 | 30.4279
2025-01-24 07:42 | 68.8269 | 21.2145 | 110.5635 | 0 | 180 | 0 | 0 | 180 | 0 | 0 | 0 | 0 | 0 | 0 | 0 | 0 | 0 | 0 | 0 | 0 | 0 | N | 0 | 0 | 0 | #NUM! | 0 | 33.3621 | 33.3621
2025-01-24 07:48 | 67.4235 | 22.615 | 110.775 | 0 | 180 | 0 | 0 | 180 | 0 | 0 | 0 | 0 | 0 | 0 | 0 | 0 | 0 | 0 | 0 | 0 | 0 | N | 0 | 0 | 0 | #NUM! | 0 | 36.2847 | 36.2847
2025-01-24 07:54 | 66.0222 | 24.0139 | 111.004 | 0 | 180 | 0 | 0 | 180 | 0 | 0 | 0 | 0 | 0 | 0 | 0 | 0 | 0 | 0 | 0 | 0 | 0 | N | 0 | 0 | 0 | #NUM! | 0 | 39.1903 | 39.1903
2025-01-24 08:00 | 64.6231 | 25.4108 | 111.2513 | 0 | 180 | 0 | 0 | 180 | 0 | 0 | 0 | 0 | 0 | 0 | 0 | 0 | 0 | 0 | 0 | 0 | 0 | N | 0 | 0 | 0 | #NUM! | 0 | 42.0738 | 42.0738
2025-01-24 08:06 | 63.2264 | 26.8055 | 111.5178 | 0 | 180 | 0 | 0 | 180 | 0 | 0 | 0 | 0 | 0 | 0 | 0 | 0 | 0 | 0 | 0 | 0 | 0 | N | 0 | 0 | 0 | #NUM! | 0 | 44.9311 | 44.9311
2025-01-24 08:12 | 61.8323 | 28.1977 | 111.8045 | 0 | 180 | 0 | 0 | 180 | 0 | 0 | 0 | 0 | 0 | 0 | 0 | 0 | 0 | 0 | 0 | 0 | 0 | N | 0 | 0 | 0 | #NUM! | 0 | 47.7582 | 47.7582
2025-01-24 08:18 | 60.4412 | 29.5872 | 112.1125 | 0 | 180 | 0 | 0 | 180 | 0 | 0 | 0 | 0 | 0 | 0 | 0 | 0 | 0 | 0 | 0 | 0 | 0 | N | 0 | 0 | 0 | #NUM! | 0 | 50.5515 | 50.5515
2025-01-24 08:24 | 59.0531 | 30.9737 | 112.4429 | 0 | 180 | 0 | 0 | 180 | 0 | 0 | 0 | 0 | 0 | 0 | 0 | 0 | 0 | 0 | 0 | 0 | 0 | N | 0 | 0 | 0 | #NUM! | 0 | 53.3079 | 53.3079
2025-01-24 08:30 | 57.6685 | 32.3569 | 112.7972 | 0 | 180 | 0 | 0 | 180 | 0 | 0 | 0 | 0 | 0 | 0 | 0 | 0 | 0 | 0 | 0 | 0 | 0 | N | 0 | 0 | 0 | #NUM! | 0 | 56.0244 | 56.0244
2025-01-24 08:36 | 56.2876 | 33.7365 | 113.1767 | 0 | 180 | 0 | 0 | 180 | 0 | 0 | 0 | 0 | 0 | 0 | 0 | 0 | 0 | 0 | 0 | 0 | 0 | N | 0 | 0 | 0 | #NUM! | 0 | 58.698 | 58.698
2025-01-24 08:42 | 54.9107 | 35.1122 | 113.5831 | 0 | 180 | 0 | 0 | 180 | 0 | 0 | 0 | 0 | 0 | 0 | 0 | 0 | 0 | 0 | 0 | 0 | 0 | N | 0 | 0 | 0 | #NUM! | 0 | 61.3261 | 61.3261
2025-01-24 08:48 | 53.5383 | 36.4835 | 114.018 | 0 | 180 | 0 | 0 | 180 | 0 | 0 | 0 | 0 | 0 | 0 | 0 | 0 | 0 | 0 | 0 | 0 | 0 | N | 0 | 0 | 0 | #NUM! | 0 | 63.9063 | 63.9063
2025-01-24 08:54 | 52.1706 | 37.8502 | 114.4834 | 0 | 180 | 0 | 0 | 180 | 0 | 0 | 0 | 0 | 0 | 0 | 0 | 0 | 0 | 0 | 0 | 0 | 0 | N | 0 | 0 | 0 | #NUM! | 0 | 66.4362 | 66.4362
2025-01-24 09:00 | 50.8081 | 39.2117 | 114.9815 | 0 | 180 | 0 | 0 | 180 | 0 | 0 | 0 | 0 | 0 | 0 | 0 | 0 | 0 | 0 | 0 | 0 | 0 | N | 0 | 0 | 0 | #NUM! | 0 | 68.9134 | 68.9134
2025-01-24 09:06 | 49.4513 | 40.5676 | 115.5146 | 0 | 180 | 0 | 0 | 180 | 0 | 0 | 0 | 0 | 0 | 0 | 0 | 0 | 0 | 0 | 0 | 0 | 0 | N | 0 | 0 | 0 | #NUM! | 0 | 71.3358 | 71.3358
2025-01-24 09:12 | 48.1007 | 41.9173 | 116.0853 | 0 | 180 | 0 | 0 | 180 | 0 | 0 | 0 | 0 | 0 | 0 | 0 | 0 | 0 | 0 | 0 | 0 | 0 | N | 0 | 0 | 0 | #NUM! | 0 | 73.7015 | 73.7015
2025-01-24 09:18 | 46.7569 | 43.2603 | 116.6964 | 0 | 180 | 0 | 0 | 180 | 0 | 0 | 0 | 0 | 0 | 0 | 0 | 0 | 0 | 0 | 0 | 0 | 0 | N | 0 | 0 | 0 | #NUM! | 0 | 76.0083 | 76.0083
2025-01-24 09:24 | 45.4205 | 44.5959 | 117.3511 | 0 | 180 | 0 | 0 | 180 | 0 | 0 | 0 | 0 | 0 | 0 | 0 | 0 | 0 | 0 | 0 | 0 | 0 | N | 0 | 0 | 0 | #NUM! | 0 | 78.2543 | 78.2543
2025-01-24 09:30 | 44.0923 | 45.9234 | 118.053 | 0 | 180 | 0 | 0 | 180 | 0 | 0 | 0 | 0 | 0 | 0 | 0 | 0 | 0 | 0 | 0 | 0 | 0 | N | 0 | 0 | 0 | #NUM! | 0 | 80.4378 | 80.4378
2025-01-24 09:36 | 42.773 | 47.242 | 118.8058 | 0 | 180 | 0 | 0 | 180 | 0 | 0 | 0 | 0 | 0 | 0 | 0 | 0 | 0 | 0 | 0 | 0 | 0 | N | 0 | 0 | 0 | #NUM! | 0 | 82.5571 | 82.5571
2025-01-24 09:42 | 41.4635 | 48.5508 | 119.6139 | 0 | 180 | 0 | 0 | 180 | 0 | 0 | 0 | 0 | 0 | 0 | 0 | 0 | 0 | 0 | 0 | 0 | 0 | N | 0 | 0 | 0 | #NUM! | 0 | 84.6103 | 84.6103
2025-01-24 09:48 | 40.1648 | 49.8488 | 120.4821 | 0 | 180 | 0 | 0 | 180 | 0 | 0 | 0 | 0 | 0 | 0 | 0 | 0 | 0 | 0 | 0 | 0 | 0 | N | 0 | 0 | 0 | #NUM! | 0 | 86.596 | 86.596
2025-01-24 09:54 | 38.8781 | 51.1349 | 121.4157 | 0 | 180 | 0 | 0 | 180 | 0 | 0 | 0 | 0 | 0 | 0 | 0 | 0 | 0 | 0 | 0 | 0 | 0 | N | 0 | 0 | 0 | #NUM! | 0 | 88.5126 | 88.5126
2025-01-24 10:00 | 37.6046 | 52.4078 | 122.4204 | 0 | 180 | 0 | 0 | 180 | 0 | 0 | 0 | 0 | 0 | 0 | 0 | 0 | 0 | 0 | 0 | 0 | 0 | N | 0 | 0 | 0 | #NUM! | 0 | 90.3586 | 90.3586
2025-01-24 10:06 | 36.3457 | 53.6662 | 123.5028 | 0 | 180 | 0 | 0 | 180 | 0 | 0 | 0 | 0 | 0 | 0 | 0 | 0 | 0 | 0 | 0 | 0 | 0 | N | 0 | 0 | 0 | #NUM! | 0 | 92.1326 | 92.1326
2025-01-24 10:12 | 35.103 | 54.9083 | 124.67 | 0 | 180 | 0 | 0 | 180 | 0 | 0 | 0 | 0 | 0 | 0 | 0 | 0 | 0 | 0 | 0 | 0 | 0 | N | 0 | 0 | 0 | #NUM! | 0 | 93.8332 | 93.8332
2025-01-24 10:18 | 33.8784 | 56.1324 | 125.93 | 0 | 180 | 0 | 0 | 180 | 0 | 0 | 0 | 0 | 0 | 0 | 0 | 0 | 0 | 0 | 0 | 0 | 0 | N | 0 | 0 | 0 | #NUM! | 0 | 95.4592 | 95.4592
2025-01-24 10:24 | 32.6739 | 57.3364 | 127.2914 | 0 | 180 | 0 | 0 | 180 | 0 | 0 | 0 | 0 | 0 | 0 | 0 | 0 | 0 | 0 | 0 | 0 | 0 | N | 0 | 0 | 0 | #NUM! | 0 | 97.0093 | 97.0093
2025-01-24 10:30 | 31.4919 | 58.518 | 128.7637 | 0 | 180 | 0 | 0 | 180 | 0 | 0 | 0 | 0 | 0 | 0 | 0 | 0 | 0 | 0 | 0 | 0 | 0 | N | 0 | 0 | 0 | #NUM! | 0 | 98.4824 | 98.4824
2025-01-24 10:36 | 30.3349 | 59.6745 | 130.3574 | 0 | 180 | 0 | 0 | 180 | 0 | 0 | 0 | 0 | 0 | 0 | 0 | 0 | 0 | 0 | 0 | 0 | 0 | N | 0 | 0 | 0 | #NUM! | 0 | 99.8774 | 99.8774
2025-01-24 10:42 | 29.2061 | 60.803 | 132.0836 | 0 | 180 | 0 | 0 | 180 | 0 | 0 | 0 | 0 | 0 | 0 | 0 | 0 | 0 | 0 | 0 | 0 | 0 | N | 0 | 0 | 0 | #NUM! | 0 | 101.1932 | 101.1932
2025-01-24 10:48 | 28.1087 | 61.8999 | 133.9544 | 0 | 180 | 0 | 0 | 180 | 0 | 0 | 0 | 0 | 0 | 0 | 0 | 0 | 0 | 0 | 0 | 0 | 0 | N | 0 | 0 | 0 | #NUM! | 0 | 102.4289 | 102.4289
2025-01-24 10:54 | 27.0468 | 62.9615 | 135.9823 | 0 | 180 | 0 | 0 | 180 | 0 | 0 | 0 | 0 | 0 | 0 | 0 | 0 | 0 | 0 | 0 | 0 | 0 | N | 0 | 0 | 0 | #NUM! | 0 | 103.5836 | 103.5836
2025-01-24 11:00 | 26.0246 | 63.9833 | 138.1803 | 0 | 180 | 0 | 0 | 180 | 0 | 0 | 0 | 0 | 0 | 0 | 0 | 0 | 0 | 0 | 0 | 0 | 0 | N | 0 | 0 | 0 | #NUM! | 0 | 104.6564 | 104.6564
2025-01-24 11:06 | 25.047 | 64.9605 | 140.5615 | 0 | 180 | 0 | 0 | 180 | 0 | 0 | 0 | 0 | 0 | 0 | 0 | 0 | 0 | 0 | 0 | 0 | 0 | N | 0 | 0 | 0 | #NUM! | 0 | 105.6465 | 105.6465
2025-01-24 11:12 | 24.1196 | 65.8877 | 143.1383 | 0 | 180 | 0 | 0 | 180 | 0 | 0 | 0 | 0 | 0 | 0 | 0 | 0 | 0 | 0 | 0 | 0 | 0 | N | 0 | 0 | 0 | #NUM! | 0 | 106.5532 | 106.5532
2025-01-24 11:18 | 23.2482 | 66.7587 | 145.9218 | 0 | 180 | 0 | 0 | 180 | 0 | 0 | 0 | 0 | 0 | 0 | 0 | 0 | 0 | 0 | 0 | 0 | 0 | N | 0 | 0 | 0 | #NUM! | 0 | 107.3758 | 107.3758
2025-01-24 11:24 | 22.4395 | 67.5672 | 148.9208 | 0 | 180 | 0 | 0 | 180 | 0 | 0 | 0 | 0 | 0 | 0 | 0 | 0 | 0 | 0 | 0 | 0 | 0 | N | 0 | 0 | 0 | #NUM! | 0 | 108.1138 | 108.1138
2025-01-24 11:30 | 21.7005 | 68.3059 | 152.1404 | 0 | 180 | 0 | 0 | 180 | 0 | 0 | 0 | 0 | 0 | 0 | 0 | 0 | 0 | 0 | 0 | 0 | 0 | N | 0 | 0 | 0 | #NUM! | 0 | 108.7666 | 108.7666
2025-01-24 11:36 | 21.0385 | 68.9677 | 155.5807 | 0 | 180 | 0 | 0 | 180 | 0 | 0 | 0 | 0 | 0 | 0 | 0 | 0 | 0 | 0 | 0 | 0 | 0 | N | 0 | 0 | 0 | #NUM! | 0 | 109.3336 | 109.3336
2025-01-24 11:42 | 20.4611 | 69.5449 | 159.2352 | 0 | 180 | 0 | 0 | 180 | 0 | 0 | 0 | 0 | 0 | 0 | 0 | 0 | 0 | 0 | 0 | 0 | 0 | N | 0 | 0 | 0 | #NUM! | 0 | 109.8146 | 109.8146
2025-01-24 11:48 | 19.9756 | 70.0302 | 163.0892 | 0 | 180 | 0 | 0 | 180 | 0 | 0 | 0 | 0 | 0 | 0 | 0 | 0 | 0 | 0 | 0 | 0 | 0 | N | 0 | 0 | 0 | #NUM! | 0 | 110.2092 | 110.2092
2025-01-24 11:54 | 19.5889 | 70.4169 | 167.1191 | 0 | 180 | 0 | 0 | 180 | 0 | 0 | 0 | 0 | 0 | 0 | 0 | 0 | 0 | 0 | 0 | 0 | 0 | N | 0 | 0 | 0 | #NUM! | 0 | 110.517 | 110.517
2025-01-24 12:00 | 19.3068 | 70.6989 | 171.2919 | 0 | 180 | 0 | 0 | 180 | 0 | 0 | 0 | 0 | 0 | 0 | 0 | 0 | 0 | 0 | 0 | 0 | 0 | N | 0 | 0 | 0 | #NUM! | 0 | 110.7379 | 110.7379
2025-01-24 12:06 | 19.134 | 70.8716 | 175.5663 | 0 | 180 | 0 | 0 | 180 | 0 | 0 | 0 | 0 | 0 | 0 | 0 | 0 | 0 | 0 | 0 | 0 | 0 | N | 0 | 0 | 0 | #NUM! | 0 | 110.8716 | 110.8716
2025-01-24 12:12 | 19.0736 | 70.932 | 179.8942 | 0 | 180 | 0 | 0 | 180 | 0 | 0 | 0 | 0 | 0 | 0 | 0 | 0 | 0 | 0 | 0 | 0 | 0 | N | 0 | 0 | 0 | #NUM! | 0 | 110.9182 | 110.9182
2025-01-24 12:18 | 19.1265 | 70.8791 | 184.2238 | 0 | 180 | 0 | 0 | 180 | 0 | 0 | 0 | 0 | 0 | 0 | 0 | 0 | 0 | 0 | 0 | 0 | 0 | N | 0 | 0 | 0 | #NUM! | 0 | 110.8775 | 110.8775
2025-01-24 12:24 | 19.2918 | 70.7138 | 188.5033 | 0 | 180 | 0 | 0 | 180 | 0 | 0 | 0 | 0 | 0 | 0 | 0 | 0 | 0 | 0 | 0 | 0 | 0 | N | 0 | 0 | 0 | #NUM! | 0 | 110.7495 | 110.7495
2025-01-24 12:30 | 19.5667 | 70.439 | 192.6845 | 0 | 180 | 0 | 0 | 180 | 0 | 0 | 0 | 0 | 0 | 0 | 0 | 0 | 0 | 0 | 0 | 0 | 0 | N | 0 | 0 | 0 | #NUM! | 0 | 110.5345 | 110.5345
2025-01-24 12:36 | 19.9467 | 70.0592 | 196.7252 | 0 | 180 | 0 | 0 | 180 | 0 | 0 | 0 | 0 | 0 | 0 | 0 | 0 | 0 | 0 | 0 | 0 | 0 | N | 0 | 0 | 0 | #NUM! | 0 | 110.2324 | 110.2324
2025-01-24 12:42 | 20.4259 | 69.5802 | 200.592 | 0 | 180 | 0 | 0 | 180 | 0 | 0 | 0 | 0 | 0 | 0 | 0 | 0 | 0 | 0 | 0 | 0 | 0 | N | 0 | 0 | 0 | #NUM! | 0 | 109.8436 | 109.8436
2025-01-24 12:48 | 20.9974 | 69.0088 | 204.2605 | 0 | 180 | 0 | 0 | 180 | 0 | 0 | 0 | 0 | 0 | 0 | 0 | 0 | 0 | 0 | 0 | 0 | 0 | N | 0 | 0 | 0 | #NUM! | 0 | 109.3683 | 109.3683
2025-01-24 12:54 | 21.654 | 68.3524 | 207.7157 | 0 | 180 | 0 | 0 | 180 | 0 | 0 | 0 | 0 | 0 | 0 | 0 | 0 | 0 | 0 | 0 | 0 | 0 | N | 0 | 0 | 0 | #NUM! | 0 | 108.8069 | 108.8069
2025-01-24 13:00 | 22.3882 | 67.6185 | 210.9504 | 0 | 180 | 0 | 0 | 180 | 0 | 0 | 0 | 0 | 0 | 0 | 0 | 0 | 0 | 0 | 0 | 0 | 0 | N | 0 | 0 | 0 | #NUM! | 0 | 108.1598 | 108.1598
2025-01-24 13:06 | 23.1925 | 66.8144 | 213.9643 | 0 | 180 | 0 | 0 | 180 | 0 | 0 | 0 | 0 | 0 | 0 | 0 | 0 | 0 | 0 | 0 | 0 | 0 | N | 0 | 0 | 0 | #NUM! | 0 | 107.4274 | 107.4274
2025-01-24 13:12 | 24.06 | 65.9472 | 216.7622 | 0 | 180 | 0 | 0 | 180 | 0 | 0 | 0 | 0 | 0 | 0 | 0 | 0 | 0 | 0 | 0 | 0 | 0 | N | 0 | 0 | 0 | #NUM! | 0 | 106.6103 | 106.6103
2025-01-24 13:18 | 24.984 | 65.0235 | 219.3528 | 0 | 180 | 0 | 0 | 180 | 0 | 0 | 0 | 0 | 0 | 0 | 0 | 0 | 0 | 0 | 0 | 0 | 0 | N | 0 | 0 | 0 | #NUM! | 0 | 105.7091 | 105.7091
2025-01-24 13:24 | 25.9585 | 64.0493 | 221.747 | 0 | 180 | 0 | 0 | 180 | 0 | 0 | 0 | 0 | 0 | 0 | 0 | 0 | 0 | 0 | 0 | 0 | 0 | N | 0 | 0 | 0 | #NUM! | 0 | 104.7244 | 104.7244
2025-01-24 13:30 | 26.978 | 63.0302 | 223.9572 | 0 | 180 | 0 | 0 | 180 | 0 | 0 | 0 | 0 | 0 | 0 | 0 | 0 | 0 | 0 | 0 | 0 | 0 | N | 0 | 0 | 0 | #NUM! | 0 | 103.6569 | 103.6569
2025-01-24 13:36 | 28.0376 | 61.971 | 225.9964 | 0 | 180 | 0 | 0 | 180 | 0 | 0 | 0 | 0 | 0 | 0 | 0 | 0 | 0 | 0 | 0 | 0 | 0 | N | 0 | 0 | 0 | #NUM! | 0 | 102.5075 | 102.5075
2025-01-24 13:42 | 29.1329 | 60.8761 | 227.8776 | 0 | 180 | 0 | 0 | 180 | 0 | 0 | 0 | 0 | 0 | 0 | 0 | 0 | 0 | 0 | 0 | 0 | 0 | N | 0 | 0 | 0 | #NUM! | 0 | 101.277 | 101.277
2025-01-24 13:48 | 30.2599 | 59.7495 | 229.6134 | 0 | 180 | 0 | 0 | 180 | 0 | 0 | 0 | 0 | 0 | 0 | 0 | 0 | 0 | 0 | 0 | 0 | 0 | N | 0 | 0 | 0 | #NUM! | 0 | 99.9662 | 99.9662
2025-01-24 13:54 | 31.4153 | 58.5946 | 231.216 | 0 | 180 | 0 | 0 | 180 | 0 | 0 | 0 | 0 | 0 | 0 | 0 | 0 | 0 | 0 | 0 | 0 | 0 | N | 0 | 0 | 0 | #NUM! | 0 | 98.5762 | 98.5762
2025-01-24 14:00 | 32.5959 | 57.4144 | 232.6965 | 0 | 180 | 0 | 0 | 180 | 0 | 0 | 0 | 0 | 0 | 0 | 0 | 0 | 0 | 0 | 0 | 0 | 0 | N | 0 | 0 | 0 | #NUM! | 0 | 97.1079 | 97.1079
2025-01-24 14:06 | 33.7993 | 56.2115 | 234.0654 | 0 | 180 | 0 | 0 | 180 | 0 | 0 | 0 | 0 | 0 | 0 | 0 | 0 | 0 | 0 | 0 | 0 | 0 | N | 0 | 0 | 0 | #NUM! | 0 | 95.5626 | 95.5626
2025-01-24 14:12 | 35.0228 | 54.9885 | 235.3323 | 0 | 180 | 0 | 0 | 180 | 0 | 0 | 0 | 0 | 0 | 0 | 0 | 0 | 0 | 0 | 0 | 0 | 0 | N | 0 | 0 | 0 | #NUM! | 0 | 93.9412 | 93.9412
2025-01-24 14:18 | 36.2646 | 53.7472 | 236.5059 | 0 | 180 | 0 | 0 | 180 | 0 | 0 | 0 | 0 | 0 | 0 | 0 | 0 | 0 | 0 | 0 | 0 | 0 | N | 0 | 0 | 0 | #NUM! | 0 | 92.2451 | 92.2451
2025-01-24 14:24 | 37.5227 | 52.4897 | 237.5941 | 0 | 180 | 0 | 0 | 180 | 0 | 0 | 0 | 0 | 0 | 0 | 0 | 0 | 0 | 0 | 0 | 0 | 0 | N | 0 | 0 | 0 | #NUM! | 0 | 90.4755 | 90.4755
2025-01-24 14:30 | 38.7956 | 51.2174 | 238.6043 | 0 | 180 | 0 | 0 | 180 | 0 | 0 | 0 | 0 | 0 | 0 | 0 | 0 | 0 | 0 | 0 | 0 | 0 | N | 0 | 0 | 0 | #NUM! | 0 | 88.6338 | 88.6338
2025-01-24 14:36 | 40.0817 | 49.9318 | 239.5429 | 0 | 180 | 0 | 0 | 180 | 0 | 0 | 0 | 0 | 0 | 0 | 0 | 0 | 0 | 0 | 0 | 0 | 0 | N | 0 | 0 | 0 | #NUM! | 0 | 86.7213 | 86.7213
2025-01-24 14:42 | 41.3799 | 48.6343 | 240.4158 | 0 | 180 | 0 | 0 | 180 | 0 | 0 | 0 | 0 | 0 | 0 | 0 | 0 | 0 | 0 | 0 | 0 | 0 | N | 0 | 0 | 0 | #NUM! | 0 | 84.7396 | 84.7396
2025-01-24 14:48 | 42.689 | 47.3258 | 241.2283 | 0 | 180 | 0 | 0 | 180 | 0 | 0 | 0 | 0 | 0 | 0 | 0 | 0 | 0 | 0 | 0 | 0 | 0 | N | 0 | 0 | 0 | #NUM! | 0 | 82.6902 | 82.6902
2025-01-24 14:54 | 44.0081 | 46.0075 | 241.9853 | 0 | 180 | 0 | 0 | 180 | 0 | 0 | 0 | 0 | 0 | 0 | 0 | 0 | 0 | 0 | 0 | 0 | 0 | N | 0 | 0 | 0 | #NUM! | 0 | 80.5746 | 80.5746
2025-01-24 15:00 | 45.3361 | 44.6802 | 242.6909 | 0 | 180 | 0 | 0 | 180 | 0 | 0 | 0 | 0 | 0 | 0 | 0 | 0 | 0 | 0 | 0 | 0 | 0 | N | 0 | 0 | 0 | #NUM! | 0 | 78.3946 | 78.3946
2025-01-24 15:06 | 46.6723 | 43.3448 | 243.3493 | 0 | 180 | 0 | 0 | 180 | 0 | 0 | 0 | 0 | 0 | 0 | 0 | 0 | 0 | 0 | 0 | 0 | 0 | N | 0 | 0 | 0 | #NUM! | 0 | 76.1518 | 76.1518
2025-01-24 15:12 | 48.016 | 42.0019 | 243.9638 | 0 | 180 | 0 | 0 | 180 | 0 | 0 | 0 | 0 | 0 | 0 | 0 | 0 | 0 | 0 | 0 | 0 | 0 | N | 0 | 0 | 0 | #NUM! | 0 | 73.8482 | 73.8482
2025-01-24 15:18 | 49.3666 | 40.6522 | 244.5377 | 0 | 180 | 0 | 0 | 180 | 0 | 0 | 0 | 0 | 0 | 0 | 0 | 0 | 0 | 0 | 0 | 0 | 0 | N | 0 | 0 | 0 | #NUM! | 0 | 71.4856 | 71.4856
2025-01-24 15:24 | 50.7234 | 39.2963 | 245.0739 | 0 | 180 | 0 | 0 | 180 | 0 | 0 | 0 | 0 | 0 | 0 | 0 | 0 | 0 | 0 | 0 | 0 | 0 | N | 0 | 0 | 0 | #NUM! | 0 | 69.0659 | 69.0659
2025-01-24 15:30 | 52.0859 | 37.9347 | 245.5749 | 0 | 180 | 0 | 0 | 180 | 0 | 0 | 0 | 0 | 0 | 0 | 0 | 0 | 0 | 0 | 0 | 0 | 0 | N | 0 | 0 | 0 | #NUM! | 0 | 66.5913 | 66.5913
2025-01-24 15:36 | 53.4538 | 36.568 | 246.0431 | 0 | 180 | 0 | 0 | 180 | 0 | 0 | 0 | 0 | 0 | 0 | 0 | 0 | 0 | 0 | 0 | 0 | 0 | N | 0 | 0 | 0 | #NUM! | 0 | 64.0638 | 64.0638
2025-01-24 15:42 | 54.8264 | 35.1965 | 246.4808 | 0 | 180 | 0 | 0 | 180 | 0 | 0 | 0 | 0 | 0 | 0 | 0 | 0 | 0 | 0 | 0 | 0 | 0 | N | 0 | 0 | 0 | #NUM! | 0 | 61.4859 | 61.4859
2025-01-24 15:48 | 56.2035 | 33.8206 | 246.8897 | 0 | 180 | 0 | 0 | 180 | 0 | 0 | 0 | 0 | 0 | 0 | 0 | 0 | 0 | 0 | 0 | 0 | 0 | N | 0 | 0 | 0 | #NUM! | 0 | 58.8597 | 58.8597
2025-01-24 15:54 | 57.5846 | 32.4407 | 247.2718 | 0 | 180 | 0 | 0 | 180 | 0 | 0 | 0 | 0 | 0 | 0 | 0 | 0 | 0 | 0 | 0 | 0 | 0 | N | 0 | 0 | 0 | #NUM! | 0 | 56.1879 | 56.1879
2025-01-24 16:00 | 58.9695 | 31.0572 | 247.6285 | 0 | 180 | 0 | 0 | 180 | 0 | 0 | 0 | 0 | 0 | 0 | 0 | 0 | 0 | 0 | 0 | 0 | 0 | N | 0 | 0 | 0 | #NUM! | 0 | 53.473 | 53.473
2025-01-24 16:06 | 60.3578 | 29.6704 | 247.9614 | 0 | 180 | 0 | 0 | 180 | 0 | 0 | 0 | 0 | 0 | 0 | 0 | 0 | 0 | 0 | 0 | 0 | 0 | N | 0 | 0 | 0 | #NUM! | 0 | 50.7179 | 50.7179
2025-01-24 16:12 | 61.7494 | 28.2806 | 248.2717 | 0 | 180 | 0 | 0 | 180 | 0 | 0 | 0 | 0 | 0 | 0 | 0 | 0 | 0 | 0 | 0 | 0 | 0 | N | 0 | 0 | 0 | #NUM! | 0 | 47.9256 | 47.9256
2025-01-24 16:18 | 63.1438 | 26.8879 | 248.5607 | 0 | 180 | 0 | 0 | 180 | 0 | 0 | 0 | 0 | 0 | 0 | 0 | 0 | 0 | 0 | 0 | 0 | 0 | N | 0 | 0 | 0 | #NUM! | 0 | 45.0993 | 45.0993
2025-01-24 16:24 | 64.5409 | 25.4928 | 248.8295 | 0 | 180 | 0 | 0 | 180 | 0 | 0 | 0 | 0 | 0 | 0 | 0 | 0 | 0 | 0 | 0 | 0 | 0 | N | 0 | 0 | 0 | #NUM! | 0 | 42.2426 | 42.2426
2025-01-24 16:30 | 65.9404 | 24.0955 | 249.079 | 0 | 180 | 0 | 0 | 180 | 0 | 0 | 0 | 0 | 0 | 0 | 0 | 0 | 0 | 0 | 0 | 0 | 0 | N | 0 | 0 | 0 | #NUM! | 0 | 39.3592 | 39.3592
2025-01-24 16:36 | 67.3423 | 22.6961 | 249.3102 | 0 | 180 | 0 | 0 | 180 | 0 | 0 | 0 | 0 | 0 | 0 | 0 | 0 | 0 | 0 | 0 | 0 | 0 | N | 0 | 0 | 0 | #NUM! | 0 | 36.4536 | 36.4536
2025-01-24 16:42 | 68.7462 | 21.295 | 249.5238 | 0 | 180 | 0 | 0 | 180 | 0 | 0 | 0 | 0 | 0 | 0 | 0 | 0 | 0 | 0 | 0 | 0 | 0 | N | 0 | 0 | 0 | #NUM! | 0 | 33.5305 | 33.5305
2025-01-24 16:48 | 70.1519 | 19.8924 | 249.7207 | 0 | 180 | 0 | 0 | 180 | 0 | 0 | 0 | 0 | 0 | 0 | 0 | 0 | 0 | 0 | 0 | 0 | 0 | N | 0 | 0 | 0 | #NUM! | 0 | 30.5954 | 30.5954
2025-01-24 16:54 | 71.5594 | 18.4885 | 249.9015 | 0 | 180 | 0 | 0 | 180 | 0 | 0 | 0 | 0 | 0 | 0 | 0 | 0 | 0 | 0 | 0 | 0 | 0 | N | 0 | 0 | 0 | #NUM! | 0 | 27.6549 | 27.6549
2025-01-24 17:00 | 72.9685 | 17.0835 | 250.0667 | 0 | 180 | 0 | 0 | 180 | 0 | 0 | 0 | 0 | 0 | 0 | 0 | 0 | 0 | 0 | 0 | 0 | 0 | N | 0 | 0 | 0 | #NUM! | 0 | 24.7166 | 24.7166
2025-01-24 17:06 | 74.379 | 15.6779 | 250.217 | 0 | 180 | 0 | 0 | 180 | 0 | 0 | 0 | 0 | 0 | 0 | 0 | 0 | 0 | 0 | 0 | 0 | 0 | N | 0 | 0 | 0 | #NUM! | 0 | 21.7898 | 21.7898
2025-01-24 17:12 | 75.7907 | 14.2718 | 250.3528 | 0 | 180 | 0 | 0 | 180 | 0 | 0 | 0 | 0 | 0 | 0 | 0 | 0 | 0 | 0 | 0 | 0 | 0 | N | 0 | 0 | 0 | #NUM! | 0 | 18.8863 | 18.8863
2025-01-24 17:18 | 77.2036 | 12.8658 | 250.4746 | 0 | 180 | 0 | 0 | 180 | 0 | 0 | 0 | 0 | 0 | 0 | 0 | 0 | 0 | 0 | 0 | 0 | 0 | N | 0 | 0 | 0 | #NUM! | 0 | 16.0211 | 16.0211
2025-01-24 17:24 | 78.6176 | 11.4603 | 250.5827 | 0 | 180 | 0 | 0 | 180 | 0 | 0 | 0 | 0 | 0 | 0 | 0 | 0 | 0 | 0 | 0 | 0 | 0 | N | 0 | 0 | 0 | #NUM! | 0 | 13.214 | 13.214
2025-01-24 17:30 | 80.0324 | 10.056 | 250.6775 | 0 | 180 | 0 | 0 | 180 | 0 | 0 | 0 | 0 | 0 | 0 | 0 | 0 | 0 | 0 | 0 | 0 | 0 | N | 0 | 0 | 0 | #NUM! | 0 | 10.4923 | 10.4923
2025-01-24 17:36 | 81.4479 | 8.654 | 250.7593 | 0 | 180 | 0 | 0 | 180 | 0 | 0 | 0 | 0 | 0 | 0 | 0 | 0 | 0 | 0 | 0 | 0 | 0 | N | 0 | 0 | 0 | #NUM! | 0 | 7.8946 | 7.8946
2025-01-24 17:42 | 82.8642 | 7.2556 | 250.8283 | 0 | 180 | 0 | 0 | 180 | 0 | 0 | 0 | 0 | 0 | 0 | 0 | 0 | 0 | 0 | 0 | 0 | 0 | N | 0 | 0 | 0 | #NUM! | 0 | 5.4777 | 5.4777
2025-01-24 17:48 | 84.281 | 5.8632 | 250.8848 | 0 | 180 | 0 | 0 | 180 | 0 | 0 | 0 | 0 | 0 | 0 | 0 | 0 | 0 | 0 | 0 | 0 | 0 | N | 0 | 0 | 0 | #NUM! | 0 | 3.3281 | 3.3281
2025-01-25 06:36 | 84.4008 | 5.7458 | 108.9787 | 0 | 180 | 0 | 0 | 180 | 0 | 0 | 0 | 0 | 0 | 0 | 0 | 0 | 0 | 0 | 0 | 0 | 0 | N | 0 | 0 | 0 | #NUM! | 0 | 3.1624 | 3.1624
2025-01-25 06:42 | 82.9827 | 7.1388 | 109.0317 | 0 | 180 | 0 | 0 | 180 | 0 | 0 | 0 | 0 | 0 | 0 | 0 | 0 | 0 | 0 | 0 | 0 | 0 | N | 0 | 0 | 0 | #NUM! | 0 | 5.2861 | 5.2861
2025-01-25 06:48 | 81.5652 | 8.538 | 109.0971 | 0 | 180 | 0 | 0 | 180 | 0 | 0 | 0 | 0 | 0 | 0 | 0 | 0 | 0 | 0 | 0 | 0 | 0 | N | 0 | 0 | 0 | #NUM! | 0 | 7.6867 | 7.6867
2025-01-25 06:54 | 80.1482 | 9.9412 | 109.1752 | 0 | 180 | 0 | 0 | 180 | 0 | 0 | 0 | 0 | 0 | 0 | 0 | 0 | 0 | 0 | 0 | 0 | 0 | N | 0 | 0 | 0 | #NUM! | 0 | 10.2743 | 10.2743
2025-01-25 07:00 | 78.732 | 11.3466 | 109.2662 | 0 | 180 | 0 | 0 | 180 | 0 | 0 | 0 | 0 | 0 | 0 | 0 | 0 | 0 | 0 | 0 | 0 | 0 | N | 0 | 0 | 0 | #NUM! | 0 | 12.9902 | 12.9902
2025-01-25 07:06 | 77.3166 | 12.7535 | 109.3704 | 0 | 180 | 0 | 0 | 180 | 0 | 0 | 0 | 0 | 0 | 0 | 0 | 0 | 0 | 0 | 0 | 0 | 0 | N | 0 | 0 | 0 | #NUM! | 0 | 15.7943 | 15.7943
2025-01-25 07:12 | 75.9021 | 14.1609 | 109.4881 | 0 | 180 | 0 | 0 | 180 | 0 | 0 | 0 | 0 | 0 | 0 | 0 | 0 | 0 | 0 | 0 | 0 | 0 | N | 0 | 0 | 0 | #NUM! | 0 | 18.6587 | 18.6587
2025-01-25 07:18 | 74.4887 | 15.5685 | 109.6197 | 0 | 180 | 0 | 0 | 180 | 0 | 0 | 0 | 0 | 0 | 0 | 0 | 0 | 0 | 0 | 0 | 0 | 0 | N | 0 | 0 | 0 | #NUM! | 0 | 21.563 | 21.563
2025-01-25 07:24 | 73.0766 | 16.9758 | 109.7656 | 0 | 180 | 0 | 0 | 180 | 0 | 0 | 0 | 0 | 0 | 0 | 0 | 0 | 0 | 0 | 0 | 0 | 0 | N | 0 | 0 | 0 | #NUM! | 0 | 24.4917 | 24.4917
2025-01-25 07:30 | 71.6658 | 18.3824 | 109.9263 | 0 | 180 | 0 | 0 | 180 | 0 | 0 | 0 | 0 | 0 | 0 | 0 | 0 | 0 | 0 | 0 | 0 | 0 | N | 0 | 0 | 0 | #NUM! | 0 | 27.4329 | 27.4329
2025-01-25 07:36 | 70.2564 | 19.7881 | 110.1024 | 0 | 180 | 0 | 0 | 180 | 0 | 0 | 0 | 0 | 0 | 0 | 0 | 0 | 0 | 0 | 0 | 0 | 0 | N | 0 | 0 | 0 | #NUM! | 0 | 30.3771 | 30.3771
2025-01-25 07:42 | 68.8488 | 21.1926 | 110.2944 | 0 | 180 | 0 | 0 | 180 | 0 | 0 | 0 | 0 | 0 | 0 | 0 | 0 | 0 | 0 | 0 | 0 | 0 | N | 0 | 0 | 0 | #NUM! | 0 | 33.3164 | 33.3164
2025-01-25 07:48 | 67.4429 | 22.5957 | 110.5029 | 0 | 180 | 0 | 0 | 180 | 0 | 0 | 0 | 0 | 0 | 0 | 0 | 0 | 0 | 0 | 0 | 0 | 0 | N | 0 | 0 | 0 | #NUM! | 0 | 36.2444 | 36.2444
2025-01-25 07:54 | 66.039 | 23.9971 | 110.7288 | 0 | 180 | 0 | 0 | 180 | 0 | 0 | 0 | 0 | 0 | 0 | 0 | 0 | 0 | 0 | 0 | 0 | 0 | N | 0 | 0 | 0 | #NUM! | 0 | 39.1554 | 39.1554
2025-01-25 08:00 | 64.6373 | 25.3966 | 110.9728 | 0 | 180 | 0 | 0 | 180 | 0 | 0 | 0 | 0 | 0 | 0 | 0 | 0 | 0 | 0 | 0 | 0 | 0 | N | 0 | 0 | 0 | #NUM! | 0 | 42.0446 | 42.0446
2025-01-25 08:06 | 63.2379 | 26.7939 | 111.2358 | 0 | 180 | 0 | 0 | 180 | 0 | 0 | 0 | 0 | 0 | 0 | 0 | 0 | 0 | 0 | 0 | 0 | 0 | N | 0 | 0 | 0 | #NUM! | 0 | 44.9075 | 44.9075
2025-01-25 08:12 | 61.8412 | 28.1889 | 111.5187 | 0 | 180 | 0 | 0 | 180 | 0 | 0 | 0 | 0 | 0 | 0 | 0 | 0 | 0 | 0 | 0 | 0 | 0 | N | 0 | 0 | 0 | #NUM! | 0 | 47.7404 | 47.7404
2025-01-25 08:18 | 60.4472 | 29.5812 | 111.8228 | 0 | 180 | 0 | 0 | 180 | 0 | 0 | 0 | 0 | 0 | 0 | 0 | 0 | 0 | 0 | 0 | 0 | 0 | N | 0 | 0 | 0 | #NUM! | 0 | 50.5395 | 50.5395
2025-01-25 08:24 | 59.0563 | 30.9706 | 112.149 | 0 | 180 | 0 | 0 | 180 | 0 | 0 | 0 | 0 | 0 | 0 | 0 | 0 | 0 | 0 | 0 | 0 | 0 | N | 0 | 0 | 0 | #NUM! | 0 | 53.3018 | 53.3018
2025-01-25 08:30 | 57.6687 | 32.3568 | 112.4988 | 0 | 180 | 0 | 0 | 180 | 0 | 0 | 0 | 0 | 0 | 0 | 0 | 0 | 0 | 0 | 0 | 0 | 0 | N | 0 | 0 | 0 | #NUM! | 0 | 56.0241 | 56.0241
2025-01-25 08:36 | 56.2847 | 33.7394 | 112.8736 | 0 | 180 | 0 | 0 | 180 | 0 | 0 | 0 | 0 | 0 | 0 | 0 | 0 | 0 | 0 | 0 | 0 | 0 | N | 0 | 0 | 0 | #NUM! | 0 | 58.7036 | 58.7036
2025-01-25 08:42 | 54.9046 | 35.1183 | 113.275 | 0 | 180 | 0 | 0 | 180 | 0 | 0 | 0 | 0 | 0 | 0 | 0 | 0 | 0 | 0 | 0 | 0 | 0 | N | 0 | 0 | 0 | #NUM! | 0 | 61.3377 | 61.3377
2025-01-25 08:48 | 53.5289 | 36.4929 | 113.7046 | 0 | 180 | 0 | 0 | 180 | 0 | 0 | 0 | 0 | 0 | 0 | 0 | 0 | 0 | 0 | 0 | 0 | 0 | N | 0 | 0 | 0 | #NUM! | 0 | 63.9238 | 63.9238
2025-01-25 08:54 | 52.1578 | 37.8629 | 114.1645 | 0 | 180 | 0 | 0 | 180 | 0 | 0 | 0 | 0 | 0 | 0 | 0 | 0 | 0 | 0 | 0 | 0 | 0 | N | 0 | 0 | 0 | #NUM! | 0 | 66.4596 | 66.4596
2025-01-25 09:00 | 50.7918 | 39.228 | 114.6567 | 0 | 180 | 0 | 0 | 180 | 0 | 0 | 0 | 0 | 0 | 0 | 0 | 0 | 0 | 0 | 0 | 0 | 0 | N | 0 | 0 | 0 | #NUM! | 0 | 68.9427 | 68.9427
2025-01-25 09:06 | 49.4313 | 40.5875 | 115.1836 | 0 | 180 | 0 | 0 | 180 | 0 | 0 | 0 | 0 | 0 | 0 | 0 | 0 | 0 | 0 | 0 | 0 | 0 | N | 0 | 0 | 0 | #NUM! | 0 | 71.3711 | 71.3711
2025-01-25 09:12 | 48.0769 | 41.941 | 115.7478 | 0 | 180 | 0 | 0 | 180 | 0 | 0 | 0 | 0 | 0 | 0 | 0 | 0 | 0 | 0 | 0 | 0 | 0 | N | 0 | 0 | 0 | #NUM! | 0 | 73.7426 | 73.7426
2025-01-25 09:18 | 46.7292 | 43.2879 | 116.3521 | 0 | 180 | 0 | 0 | 180 | 0 | 0 | 0 | 0 | 0 | 0 | 0 | 0 | 0 | 0 | 0 | 0 | 0 | N | 0 | 0 | 0 | #NUM! | 0 | 76.0553 | 76.0553
2025-01-25 09:24 | 45.3887 | 44.6277 | 116.9996 | 0 | 180 | 0 | 0 | 180 | 0 | 0 | 0 | 0 | 0 | 0 | 0 | 0 | 0 | 0 | 0 | 0 | 0 | N | 0 | 0 | 0 | #NUM! | 0 | 78.3072 | 78.3072
2025-01-25 09:30 | 44.0561 | 45.9595 | 117.6939 | 0 | 180 | 0 | 0 | 180 | 0 | 0 | 0 | 0 | 0 | 0 | 0 | 0 | 0 | 0 | 0 | 0 | 0 | N | 0 | 0 | 0 | #NUM! | 0 | 80.4966 | 80.4966
2025-01-25 09:36 | 42.7323 | 47.2826 | 118.4389 | 0 | 180 | 0 | 0 | 180 | 0 | 0 | 0 | 0 | 0 | 0 | 0 | 0 | 0 | 0 | 0 | 0 | 0 | N | 0 | 0 | 0 | #NUM! | 0 | 82.6216 | 82.6216
2025-01-25 09:42 | 41.4181 | 48.5961 | 119.2388 | 0 | 180 | 0 | 0 | 180 | 0 | 0 | 0 | 0 | 0 | 0 | 0 | 0 | 0 | 0 | 0 | 0 | 0 | N | 0 | 0 | 0 | #NUM! | 0 | 84.6806 | 84.6806
2025-01-25 09:48 | 40.1145 | 49.8991 | 120.0985 | 0 | 180 | 0 | 0 | 180 | 0 | 0 | 0 | 0 | 0 | 0 | 0 | 0 | 0 | 0 | 0 | 0 | 0 | N | 0 | 0 | 0 | #NUM! | 0 | 86.672 | 86.672
2025-01-25 09:54 | 38.8226 | 51.1904 | 121.0232 | 0 | 180 | 0 | 0 | 180 | 0 | 0 | 0 | 0 | 0 | 0 | 0 | 0 | 0 | 0 | 0 | 0 | 0 | N | 0 | 0 | 0 | #NUM! | 0 | 88.5942 | 88.5942
2025-01-25 10:00 | 37.5436 | 52.4688 | 122.0187 | 0 | 180 | 0 | 0 | 180 | 0 | 0 | 0 | 0 | 0 | 0 | 0 | 0 | 0 | 0 | 0 | 0 | 0 | N | 0 | 0 | 0 | #NUM! | 0 | 90.4458 | 90.4458
2025-01-25 10:06 | 36.2789 | 53.7329 | 123.0917 | 0 | 180 | 0 | 0 | 180 | 0 | 0 | 0 | 0 | 0 | 0 | 0 | 0 | 0 | 0 | 0 | 0 | 0 | N | 0 | 0 | 0 | #NUM! | 0 | 92.2253 | 92.2253
2025-01-25 10:12 | 35.0302 | 54.9811 | 124.2493 | 0 | 180 | 0 | 0 | 180 | 0 | 0 | 0 | 0 | 0 | 0 | 0 | 0 | 0 | 0 | 0 | 0 | 0 | N | 0 | 0 | 0 | #NUM! | 0 | 93.9313 | 93.9313
2025-01-25 10:18 | 33.7991 | 56.2117 | 125.4995 | 0 | 180 | 0 | 0 | 180 | 0 | 0 | 0 | 0 | 0 | 0 | 0 | 0 | 0 | 0 | 0 | 0 | 0 | N | 0 | 0 | 0 | #NUM! | 0 | 95.5627 | 95.5627
2025-01-25 10:24 | 32.5878 | 57.4225 | 126.8512 | 0 | 180 | 0 | 0 | 180 | 0 | 0 | 0 | 0 | 0 | 0 | 0 | 0 | 0 | 0 | 0 | 0 | 0 | N | 0 | 0 | 0 | #NUM! | 0 | 97.1182 | 97.1182
2025-01-25 10:30 | 31.3986 | 58.6112 | 128.3139 | 0 | 180 | 0 | 0 | 180 | 0 | 0 | 0 | 0 | 0 | 0 | 0 | 0 | 0 | 0 | 0 | 0 | 0 | N | 0 | 0 | 0 | #NUM! | 0 | 98.5965 | 98.5965
2025-01-25 10:36 | 30.2341 | 59.7753 | 129.8982 | 0 | 180 | 0 | 0 | 180 | 0 | 0 | 0 | 0 | 0 | 0 | 0 | 0 | 0 | 0 | 0 | 0 | 0 | N | 0 | 0 | 0 | #NUM! | 0 | 99.9967 | 99.9967
2025-01-25 10:42 | 29.0973 | 60.9117 | 131.6157 | 0 | 180 | 0 | 0 | 180 | 0 | 0 | 0 | 0 | 0 | 0 | 0 | 0 | 0 | 0 | 0 | 0 | 0 | N | 0 | 0 | 0 | #NUM! | 0 | 101.3176 | 101.3176
2025-01-25 10:48 | 27.9915 | 62.017 | 133.4785 | 0 | 180 | 0 | 0 | 180 | 0 | 0 | 0 | 0 | 0 | 0 | 0 | 0 | 0 | 0 | 0 | 0 | 0 | N | 0 | 0 | 0 | #NUM! | 0 | 102.5583 | 102.5583
2025-01-25 10:54 | 26.9208 | 63.0874 | 135.4998 | 0 | 180 | 0 | 0 | 180 | 0 | 0 | 0 | 0 | 0 | 0 | 0 | 0 | 0 | 0 | 0 | 0 | 0 | N | 0 | 0 | 0 | #NUM! | 0 | 103.7179 | 103.7179
2025-01-25 11:00 | 25.8893 | 64.1186 | 137.6929 | 0 | 180 | 0 | 0 | 180 | 0 | 0 | 0 | 0 | 0 | 0 | 0 | 0 | 0 | 0 | 0 | 0 | 0 | N | 0 | 0 | 0 | #NUM! | 0 | 104.7955 | 104.7955
2025-01-25 11:06 | 24.902 | 65.1055 | 140.0715 | 0 | 180 | 0 | 0 | 180 | 0 | 0 | 0 | 0 | 0 | 0 | 0 | 0 | 0 | 0 | 0 | 0 | 0 | N | 0 | 0 | 0 | #NUM! | 0 | 105.7903 | 105.7903
2025-01-25 11:12 | 23.9645 | 66.0427 | 142.6486 | 0 | 180 | 0 | 0 | 180 | 0 | 0 | 0 | 0 | 0 | 0 | 0 | 0 | 0 | 0 | 0 | 0 | 0 | N | 0 | 0 | 0 | #NUM! | 0 | 106.7017 | 106.7017
2025-01-25 11:18 | 23.0827 | 66.9241 | 145.4363 | 0 | 180 | 0 | 0 | 180 | 0 | 0 | 0 | 0 | 0 | 0 | 0 | 0 | 0 | 0 | 0 | 0 | 0 | N | 0 | 0 | 0 | #NUM! | 0 | 107.5288 | 107.5288
2025-01-25 11:24 | 22.2634 | 67.7432 | 148.4441 | 0 | 180 | 0 | 0 | 180 | 0 | 0 | 0 | 0 | 0 | 0 | 0 | 0 | 0 | 0 | 0 | 0 | 0 | N | 0 | 0 | 0 | #NUM! | 0 | 108.2712 | 108.2712
2025-01-25 11:30 | 21.5137 | 68.4926 | 151.678 | 0 | 180 | 0 | 0 | 180 | 0 | 0 | 0 | 0 | 0 | 0 | 0 | 0 | 0 | 0 | 0 | 0 | 0 | N | 0 | 0 | 0 | #NUM! | 0 | 108.9283 | 108.9283
2025-01-25 11:36 | 20.8411 | 69.165 | 155.1391 | 0 | 180 | 0 | 0 | 180 | 0 | 0 | 0 | 0 | 0 | 0 | 0 | 0 | 0 | 0 | 0 | 0 | 0 | N | 0 | 0 | 0 | #NUM! | 0 | 109.4995 | 109.4995
2025-01-25 11:42 | 20.2534 | 69.7526 | 158.8213 | 0 | 180 | 0 | 0 | 180 | 0 | 0 | 0 | 0 | 0 | 0 | 0 | 0 | 0 | 0 | 0 | 0 | 0 | N | 0 | 0 | 0 | #NUM! | 0 | 109.9846 | 109.9846
2025-01-25 11:48 | 19.758 | 70.2478 | 162.7106 | 0 | 180 | 0 | 0 | 180 | 0 | 0 | 0 | 0 | 0 | 0 | 0 | 0 | 0 | 0 | 0 | 0 | 0 | N | 0 | 0 | 0 | #NUM! | 0 | 110.3831 | 110.3831
2025-01-25 11:54 | 19.3622 | 70.6435 | 166.7832 | 0 | 180 | 0 | 0 | 180 | 0 | 0 | 0 | 0 | 0 | 0 | 0 | 0 | 0 | 0 | 0 | 0 | 0 | N | 0 | 0 | 0 | #NUM! | 0 | 110.6947 | 110.6947
2025-01-25 12:00 | 19.0721 | 70.9335 | 171.0058 | 0 | 180 | 0 | 0 | 180 | 0 | 0 | 0 | 0 | 0 | 0 | 0 | 0 | 0 | 0 | 0 | 0 | 0 | N | 0 | 0 | 0 | #NUM! | 0 | 110.9193 | 110.9193
2025-01-25 12:06 | 18.8926 | 71.113 | 175.3358 | 0 | 180 | 0 | 0 | 180 | 0 | 0 | 0 | 0 | 0 | 0 | 0 | 0 | 0 | 0 | 0 | 0 | 0 | N | 0 | 0 | 0 | #NUM! | 0 | 111.0566 | 111.0566
2025-01-25 12:12 | 18.8268 | 71.1787 | 179.7234 | 0 | 180 | 0 | 0 | 180 | 0 | 0 | 0 | 0 | 0 | 0 | 0 | 0 | 0 | 0 | 0 | 0 | 0 | N | 0 | 0 | 0 | #NUM! | 0 | 111.1066 | 111.1066
2025-01-25 12:18 | 18.876 | 71.1295 | 184.115 | 0 | 180 | 0 | 0 | 180 | 0 | 0 | 0 | 0 | 0 | 0 | 0 | 0 | 0 | 0 | 0 | 0 | 0 | N | 0 | 0 | 0 | #NUM! | 0 | 111.0692 | 111.0692
2025-01-25 12:24 | 19.0393 | 70.9662 | 188.4565 | 0 | 180 | 0 | 0 | 180 | 0 | 0 | 0 | 0 | 0 | 0 | 0 | 0 | 0 | 0 | 0 | 0 | 0 | N | 0 | 0 | 0 | #NUM! | 0 | 110.9444 | 110.9444
2025-01-25 12:30 | 19.3138 | 70.6918 | 192.6975 | 0 | 180 | 0 | 0 | 180 | 0 | 0 | 0 | 0 | 0 | 0 | 0 | 0 | 0 | 0 | 0 | 0 | 0 | N | 0 | 0 | 0 | #NUM! | 0 | 110.7324 | 110.7324
2025-01-25 12:36 | 19.6948 | 70.311 | 196.7942 | 0 | 180 | 0 | 0 | 180 | 0 | 0 | 0 | 0 | 0 | 0 | 0 | 0 | 0 | 0 | 0 | 0 | 0 | N | 0 | 0 | 0 | #NUM! | 0 | 110.4333 | 110.4333
2025-01-25 12:42 | 20.1763 | 69.8296 | 200.7117 | 0 | 180 | 0 | 0 | 180 | 0 | 0 | 0 | 0 | 0 | 0 | 0 | 0 | 0 | 0 | 0 | 0 | 0 | N | 0 | 0 | 0 | #NUM! | 0 | 110.0472 | 110.0472
2025-01-25 12:48 | 20.7513 | 69.2548 | 204.4251 | 0 | 180 | 0 | 0 | 180 | 0 | 0 | 0 | 0 | 0 | 0 | 0 | 0 | 0 | 0 | 0 | 0 | 0 | N | 0 | 0 | 0 | #NUM! | 0 | 109.5745 | 109.5745
2025-01-25 12:54 | 21.4122 | 68.5941 | 207.9187 | 0 | 180 | 0 | 0 | 180 | 0 | 0 | 0 | 0 | 0 | 0 | 0 | 0 | 0 | 0 | 0 | 0 | 0 | N | 0 | 0 | 0 | #NUM! | 0 | 109.0156 | 109.0156
2025-01-25 13:00 | 22.1513 | 67.8552 | 211.1857 | 0 | 180 | 0 | 0 | 180 | 0 | 0 | 0 | 0 | 0 | 0 | 0 | 0 | 0 | 0 | 0 | 0 | 0 | N | 0 | 0 | 0 | #NUM! | 0 | 108.3708 | 108.3708
2025-01-25 13:06 | 22.9612 | 67.0457 | 214.226 | 0 | 180 | 0 | 0 | 180 | 0 | 0 | 0 | 0 | 0 | 0 | 0 | 0 | 0 | 0 | 0 | 0 | 0 | N | 0 | 0 | 0 | #NUM! | 0 | 107.6406 | 107.6406
2025-01-25 13:12 | 23.8344 | 66.1727 | 217.0452 | 0 | 180 | 0 | 0 | 180 | 0 | 0 | 0 | 0 | 0 | 0 | 0 | 0 | 0 | 0 | 0 | 0 | 0 | N | 0 | 0 | 0 | #NUM! | 0 | 106.8255 | 106.8255
2025-01-25 13:18 | 24.7645 | 65.243 | 219.6522 | 0 | 180 | 0 | 0 | 180 | 0 | 0 | 0 | 0 | 0 | 0 | 0 | 0 | 0 | 0 | 0 | 0 | 0 | N | 0 | 0 | 0 | #NUM! | 0 | 105.9261 | 105.9261
2025-01-25 13:24 | 25.745 | 64.2628 | 222.0589 | 0 | 180 | 0 | 0 | 180 | 0 | 0 | 0 | 0 | 0 | 0 | 0 | 0 | 0 | 0 | 0 | 0 | 0 | N | 0 | 0 | 0 | #NUM! | 0 | 104.9431 | 104.9431
2025-01-25 13:30 | 26.7706 | 63.2375 | 224.2782 | 0 | 180 | 0 | 0 | 180 | 0 | 0 | 0 | 0 | 0 | 0 | 0 | 0 | 0 | 0 | 0 | 0 | 0 | N | 0 | 0 | 0 | #NUM! | 0 | 103.8772 | 103.8772
2025-01-25 13:36 | 27.8362 | 62.1724 | 226.3237 | 0 | 180 | 0 | 0 | 180 | 0 | 0 | 0 | 0 | 0 | 0 | 0 | 0 | 0 | 0 | 0 | 0 | 0 | N | 0 | 0 | 0 | #NUM! | 0 | 102.7292 | 102.7292
2025-01-25 13:42 | 28.9373 | 61.0716 | 228.2089 | 0 | 180 | 0 | 0 | 180 | 0 | 0 | 0 | 0 | 0 | 0 | 0 | 0 | 0 | 0 | 0 | 0 | 0 | N | 0 | 0 | 0 | #NUM! | 0 | 101.4998 | 101.4998
2025-01-25 13:48 | 30.07 | 59.9393 | 229.9469 | 0 | 180 | 0 | 0 | 180 | 0 | 0 | 0 | 0 | 0 | 0 | 0 | 0 | 0 | 0 | 0 | 0 | 0 | N | 0 | 0 | 0 | #NUM! | 0 | 100.1901 | 100.1901
2025-01-25 13:54 | 31.231 | 58.7788 | 231.55 | 0 | 180 | 0 | 0 | 180 | 0 | 0 | 0 | 0 | 0 | 0 | 0 | 0 | 0 | 0 | 0 | 0 | 0 | N | 0 | 0 | 0 | #NUM! | 0 | 98.801 | 98.801
2025-01-25 14:00 | 32.417 | 57.5932 | 233.03 | 0 | 180 | 0 | 0 | 180 | 0 | 0 | 0 | 0 | 0 | 0 | 0 | 0 | 0 | 0 | 0 | 0 | 0 | N | 0 | 0 | 0 | #NUM! | 0 | 97.3335 | 97.3335
2025-01-25 14:06 | 33.6255 | 56.3852 | 234.3974 | 0 | 180 | 0 | 0 | 180 | 0 | 0 | 0 | 0 | 0 | 0 | 0 | 0 | 0 | 0 | 0 | 0 | 0 | N | 0 | 0 | 0 | #NUM! | 0 | 95.7888 | 95.7888
2025-01-25 14:12 | 34.854 | 55.1572 | 235.6621 | 0 | 180 | 0 | 0 | 180 | 0 | 0 | 0 | 0 | 0 | 0 | 0 | 0 | 0 | 0 | 0 | 0 | 0 | N | 0 | 0 | 0 | #NUM! | 0 | 94.1678 | 94.1678
2025-01-25 14:18 | 36.1006 | 53.9112 | 236.8329 | 0 | 180 | 0 | 0 | 180 | 0 | 0 | 0 | 0 | 0 | 0 | 0 | 0 | 0 | 0 | 0 | 0 | 0 | N | 0 | 0 | 0 | #NUM! | 0 | 92.472 | 92.472
2025-01-25 14:24 | 37.3633 | 52.649 | 237.9181 | 0 | 180 | 0 | 0 | 180 | 0 | 0 | 0 | 0 | 0 | 0 | 0 | 0 | 0 | 0 | 0 | 0 | 0 | N | 0 | 0 | 0 | #NUM! | 0 | 90.7025 | 90.7025
2025-01-25 14:30 | 38.6406 | 51.3722 | 238.9248 | 0 | 180 | 0 | 0 | 180 | 0 | 0 | 0 | 0 | 0 | 0 | 0 | 0 | 0 | 0 | 0 | 0 | 0 | N | 0 | 0 | 0 | #NUM! | 0 | 88.8607 | 88.8607
2025-01-25 14:36 | 39.9311 | 50.0824 | 239.8598 | 0 | 180 | 0 | 0 | 180 | 0 | 0 | 0 | 0 | 0 | 0 | 0 | 0 | 0 | 0 | 0 | 0 | 0 | N | 0 | 0 | 0 | #NUM! | 0 | 86.948 | 86.948
2025-01-25 14:42 | 41.2334 | 48.7807 | 240.729 | 0 | 180 | 0 | 0 | 180 | 0 | 0 | 0 | 0 | 0 | 0 | 0 | 0 | 0 | 0 | 0 | 0 | 0 | N | 0 | 0 | 0 | #NUM! | 0 | 84.9658 | 84.9658
2025-01-25 14:48 | 42.5465 | 47.4683 | 241.5377 | 0 | 180 | 0 | 0 | 180 | 0 | 0 | 0 | 0 | 0 | 0 | 0 | 0 | 0 | 0 | 0 | 0 | 0 | N | 0 | 0 | 0 | #NUM! | 0 | 82.9158 | 82.9158
2025-01-25 14:54 | 43.8693 | 46.1462 | 242.2909 | 0 | 180 | 0 | 0 | 180 | 0 | 0 | 0 | 0 | 0 | 0 | 0 | 0 | 0 | 0 | 0 | 0 | 0 | N | 0 | 0 | 0 | #NUM! | 0 | 80.7995 | 80.7995
2025-01-25 15:00 | 45.201 | 44.8152 | 242.9928 | 0 | 180 | 0 | 0 | 180 | 0 | 0 | 0 | 0 | 0 | 0 | 0 | 0 | 0 | 0 | 0 | 0 | 0 | N | 0 | 0 | 0 | #NUM! | 0 | 78.6186 | 78.6186
2025-01-25 15:06 | 46.5408 | 43.4762 | 243.6475 | 0 | 180 | 0 | 0 | 180 | 0 | 0 | 0 | 0 | 0 | 0 | 0 | 0 | 0 | 0 | 0 | 0 | 0 | N | 0 | 0 | 0 | #NUM! | 0 | 76.3747 | 76.3747
2025-01-25 15:12 | 47.8879 | 42.1299 | 244.2584 | 0 | 180 | 0 | 0 | 180 | 0 | 0 | 0 | 0 | 0 | 0 | 0 | 0 | 0 | 0 | 0 | 0 | 0 | N | 0 | 0 | 0 | #NUM! | 0 | 74.0698 | 74.0698
2025-01-25 15:18 | 49.2418 | 40.7769 | 244.8288 | 0 | 180 | 0 | 0 | 180 | 0 | 0 | 0 | 0 | 0 | 0 | 0 | 0 | 0 | 0 | 0 | 0 | 0 | N | 0 | 0 | 0 | #NUM! | 0 | 71.7058 | 71.7058
2025-01-25 15:24 | 50.6018 | 39.4178 | 245.3616 | 0 | 180 | 0 | 0 | 180 | 0 | 0 | 0 | 0 | 0 | 0 | 0 | 0 | 0 | 0 | 0 | 0 | 0 | N | 0 | 0 | 0 | #NUM! | 0 | 69.2845 | 69.2845
2025-01-25 15:30 | 51.9675 | 38.0531 | 245.8593 | 0 | 180 | 0 | 0 | 180 | 0 | 0 | 0 | 0 | 0 | 0 | 0 | 0 | 0 | 0 | 0 | 0 | 0 | N | 0 | 0 | 0 | #NUM! | 0 | 66.8081 | 66.8081
2025-01-25 15:36 | 53.3383 | 36.6833 | 246.3244 | 0 | 180 | 0 | 0 | 180 | 0 | 0 | 0 | 0 | 0 | 0 | 0 | 0 | 0 | 0 | 0 | 0 | 0 | N | 0 | 0 | 0 | #NUM! | 0 | 64.2787 | 64.2787
2025-01-25 15:42 | 54.7139 | 35.3088 | 246.7591 | 0 | 180 | 0 | 0 | 180 | 0 | 0 | 0 | 0 | 0 | 0 | 0 | 0 | 0 | 0 | 0 | 0 | 0 | N | 0 | 0 | 0 | #NUM! | 0 | 61.6986 | 61.6986
2025-01-25 15:48 | 56.0938 | 33.9301 | 247.1651 | 0 | 180 | 0 | 0 | 180 | 0 | 0 | 0 | 0 | 0 | 0 | 0 | 0 | 0 | 0 | 0 | 0 | 0 | N | 0 | 0 | 0 | #NUM! | 0 | 59.0702 | 59.0702
2025-01-25 15:54 | 57.4778 | 32.5475 | 247.5445 | 0 | 180 | 0 | 0 | 180 | 0 | 0 | 0 | 0 | 0 | 0 | 0 | 0 | 0 | 0 | 0 | 0 | 0 | N | 0 | 0 | 0 | #NUM! | 0 | 56.3958 | 56.3958
2025-01-25 16:00 | 58.8654 | 31.1612 | 247.8986 | 0 | 180 | 0 | 0 | 180 | 0 | 0 | 0 | 0 | 0 | 0 | 0 | 0 | 0 | 0 | 0 | 0 | 0 | N | 0 | 0 | 0 | #NUM! | 0 | 53.6783 | 53.6783
2025-01-25 16:06 | 60.2564 | 29.7718 | 248.229 | 0 | 180 | 0 | 0 | 180 | 0 | 0 | 0 | 0 | 0 | 0 | 0 | 0 | 0 | 0 | 0 | 0 | 0 | N | 0 | 0 | 0 | #NUM! | 0 | 50.9203 | 50.9203
2025-01-25 16:12 | 61.6505 | 28.3793 | 248.5371 | 0 | 180 | 0 | 0 | 180 | 0 | 0 | 0 | 0 | 0 | 0 | 0 | 0 | 0 | 0 | 0 | 0 | 0 | N | 0 | 0 | 0 | #NUM! | 0 | 48.1249 | 48.1249
2025-01-25 16:18 | 63.0475 | 26.9841 | 248.8239 | 0 | 180 | 0 | 0 | 180 | 0 | 0 | 0 | 0 | 0 | 0 | 0 | 0 | 0 | 0 | 0 | 0 | 0 | N | 0 | 0 | 0 | #NUM! | 0 | 45.2954 | 45.2954
2025-01-25 16:24 | 64.4471 | 25.5865 | 249.0907 | 0 | 180 | 0 | 0 | 180 | 0 | 0 | 0 | 0 | 0 | 0 | 0 | 0 | 0 | 0 | 0 | 0 | 0 | N | 0 | 0 | 0 | #NUM! | 0 | 42.4351 | 42.4351
2025-01-25 16:30 | 65.8491 | 24.1867 | 249.3383 | 0 | 180 | 0 | 0 | 180 | 0 | 0 | 0 | 0 | 0 | 0 | 0 | 0 | 0 | 0 | 0 | 0 | 0 | N | 0 | 0 | 0 | #NUM! | 0 | 39.5481 | 39.5481
2025-01-25 16:36 | 67.2533 | 22.785 | 249.5678 | 0 | 180 | 0 | 0 | 180 | 0 | 0 | 0 | 0 | 0 | 0 | 0 | 0 | 0 | 0 | 0 | 0 | 0 | N | 0 | 0 | 0 | #NUM! | 0 | 36.6385 | 36.6385
2025-01-25 16:42 | 68.6595 | 21.3815 | 249.7799 | 0 | 180 | 0 | 0 | 180 | 0 | 0 | 0 | 0 | 0 | 0 | 0 | 0 | 0 | 0 | 0 | 0 | 0 | N | 0 | 0 | 0 | #NUM! | 0 | 33.7111 | 33.7111
2025-01-25 16:48 | 70.0676 | 19.9765 | 249.9753 | 0 | 180 | 0 | 0 | 180 | 0 | 0 | 0 | 0 | 0 | 0 | 0 | 0 | 0 | 0 | 0 | 0 | 0 | N | 0 | 0 | 0 | #NUM! | 0 | 30.7716 | 30.7716
2025-01-25 16:54 | 71.4774 | 18.5702 | 250.1548 | 0 | 180 | 0 | 0 | 180 | 0 | 0 | 0 | 0 | 0 | 0 | 0 | 0 | 0 | 0 | 0 | 0 | 0 | N | 0 | 0 | 0 | #NUM! | 0 | 27.8262 | 27.8262
2025-01-25 17:00 | 72.8887 | 17.163 | 250.3189 | 0 | 180 | 0 | 0 | 180 | 0 | 0 | 0 | 0 | 0 | 0 | 0 | 0 | 0 | 0 | 0 | 0 | 0 | N | 0 | 0 | 0 | #NUM! | 0 | 24.8826 | 24.8826
2025-01-25 17:06 | 74.3015 | 15.7551 | 250.4681 | 0 | 180 | 0 | 0 | 180 | 0 | 0 | 0 | 0 | 0 | 0 | 0 | 0 | 0 | 0 | 0 | 0 | 0 | N | 0 | 0 | 0 | #NUM! | 0 | 21.9501 | 21.9501
2025-01-25 17:12 | 75.7154 | 14.3468 | 250.603 | 0 | 180 | 0 | 0 | 180 | 0 | 0 | 0 | 0 | 0 | 0 | 0 | 0 | 0 | 0 | 0 | 0 | 0 | N | 0 | 0 | 0 | #NUM! | 0 | 19.0403 | 19.0403
2025-01-25 17:18 | 77.1305 | 12.9385 | 250.724 | 0 | 180 | 0 | 0 | 180 | 0 | 0 | 0 | 0 | 0 | 0 | 0 | 0 | 0 | 0 | 0 | 0 | 0 | N | 0 | 0 | 0 | #NUM! | 0 | 16.1681 | 16.1681
2025-01-25 17:24 | 78.5466 | 11.5308 | 250.8315 | 0 | 180 | 0 | 0 | 180 | 0 | 0 | 0 | 0 | 0 | 0 | 0 | 0 | 0 | 0 | 0 | 0 | 0 | N | 0 | 0 | 0 | #NUM! | 0 | 13.353 | 13.353
2025-01-25 17:30 | 79.9636 | 10.1242 | 250.9258 | 0 | 180 | 0 | 0 | 180 | 0 | 0 | 0 | 0 | 0 | 0 | 0 | 0 | 0 | 0 | 0 | 0 | 0 | N | 0 | 0 | 0 | #NUM! | 0 | 10.6221 | 10.6221
2025-01-25 17:36 | 81.3813 | 8.7199 | 251.0072 | 0 | 180 | 0 | 0 | 180 | 0 | 0 | 0 | 0 | 0 | 0 | 0 | 0 | 0 | 0 | 0 | 0 | 0 | N | 0 | 0 | 0 | #NUM! | 0 | 8.0133 | 8.0133
2025-01-25 17:42 | 82.7997 | 7.3192 | 251.076 | 0 | 180 | 0 | 0 | 180 | 0 | 0 | 0 | 0 | 0 | 0 | 0 | 0 | 0 | 0 | 0 | 0 | 0 | N | 0 | 0 | 0 | #NUM! | 0 | 5.5828 | 5.5828
2025-01-25 17:48 | 84.2186 | 5.9243 | 251.1323 | 0 | 180 | 0 | 0 | 180 | 0 | 0 | 0 | 0 | 0 | 0 | 0 | 0 | 0 | 0 | 0 | 0 | 0 | N | 0 | 0 | 0 | #NUM! | 0 | 3.4154 | 3.4154
2025-01-26 06:36 | 84.4446 | 5.7029 | 108.7246 | 0 | 180 | 0 | 0 | 180 | 0 | 0 | 0 | 0 | 0 | 0 | 0 | 0 | 0 | 0 | 0 | 0 | 0 | N | 0 | 0 | 0 | #NUM! | 0 | 3.1024 | 3.1024
2025-01-26 06:42 | 83.0244 | 7.0977 | 108.7765 | 0 | 180 | 0 | 0 | 180 | 0 | 0 | 0 | 0 | 0 | 0 | 0 | 0 | 0 | 0 | 0 | 0 | 0 | N | 0 | 0 | 0 | #NUM! | 0 | 5.2192 | 5.2192
2025-01-26 06:48 | 81.6047 | 8.499 | 108.8407 | 0 | 180 | 0 | 0 | 180 | 0 | 0 | 0 | 0 | 0 | 0 | 0 | 0 | 0 | 0 | 0 | 0 | 0 | N | 0 | 0 | 0 | #NUM! | 0 | 7.6169 | 7.6169
2025-01-26 06:54 | 80.1855 | 9.9042 | 108.9174 | 0 | 180 | 0 | 0 | 180 | 0 | 0 | 0 | 0 | 0 | 0 | 0 | 0 | 0 | 0 | 0 | 0 | 0 | N | 0 | 0 | 0 | #NUM! | 0 | 10.2044 | 10.2044
2025-01-26 07:00 | 78.767 | 11.3118 | 109.0068 | 0 | 180 | 0 | 0 | 180 | 0 | 0 | 0 | 0 | 0 | 0 | 0 | 0 | 0 | 0 | 0 | 0 | 0 | N | 0 | 0 | 0 | #NUM! | 0 | 12.9217 | 12.9217
2025-01-26 07:06 | 77.3494 | 12.7208 | 109.1093 | 0 | 180 | 0 | 0 | 180 | 0 | 0 | 0 | 0 | 0 | 0 | 0 | 0 | 0 | 0 | 0 | 0 | 0 | N | 0 | 0 | 0 | #NUM! | 0 | 15.7285 | 15.7285
2025-01-26 07:12 | 75.9327 | 14.1305 | 109.2252 | 0 | 180 | 0 | 0 | 180 | 0 | 0 | 0 | 0 | 0 | 0 | 0 | 0 | 0 | 0 | 0 | 0 | 0 | N | 0 | 0 | 0 | #NUM! | 0 | 18.5964 | 18.5964
2025-01-26 07:18 | 74.517 | 15.5404 | 109.3548 | 0 | 180 | 0 | 0 | 180 | 0 | 0 | 0 | 0 | 0 | 0 | 0 | 0 | 0 | 0 | 0 | 0 | 0 | N | 0 | 0 | 0 | #NUM! | 0 | 21.5047 | 21.5047
2025-01-26 07:24 | 73.1025 | 16.95 | 109.4985 | 0 | 180 | 0 | 0 | 180 | 0 | 0 | 0 | 0 | 0 | 0 | 0 | 0 | 0 | 0 | 0 | 0 | 0 | N | 0 | 0 | 0 | #NUM! | 0 | 24.4378 | 24.4378
2025-01-26 07:30 | 71.6893 | 18.359 | 109.6569 | 0 | 180 | 0 | 0 | 180 | 0 | 0 | 0 | 0 | 0 | 0 | 0 | 0 | 0 | 0 | 0 | 0 | 0 | N | 0 | 0 | 0 | #NUM! | 0 | 27.3838 | 27.3838
2025-01-26 07:36 | 70.2775 | 19.7671 | 109.8304 | 0 | 180 | 0 | 0 | 180 | 0 | 0 | 0 | 0 | 0 | 0 | 0 | 0 | 0 | 0 | 0 | 0 | 0 | N | 0 | 0 | 0 | #NUM! | 0 | 30.333 | 30.333
2025-01-26 07:42 | 68.8674 | 21.174 | 110.0196 | 0 | 180 | 0 | 0 | 180 | 0 | 0 | 0 | 0 | 0 | 0 | 0 | 0 | 0 | 0 | 0 | 0 | 0 | N | 0 | 0 | 0 | #NUM! | 0 | 33.2776 | 33.2776
2025-01-26 07:48 | 67.459 | 22.5796 | 110.2253 | 0 | 180 | 0 | 0 | 180 | 0 | 0 | 0 | 0 | 0 | 0 | 0 | 0 | 0 | 0 | 0 | 0 | 0 | N | 0 | 0 | 0 | #NUM! | 0 | 36.211 | 36.211
2025-01-26 07:54 | 66.0525 | 23.9836 | 110.448 | 0 | 180 | 0 | 0 | 180 | 0 | 0 | 0 | 0 | 0 | 0 | 0 | 0 | 0 | 0 | 0 | 0 | 0 | N | 0 | 0 | 0 | #NUM! | 0 | 39.1275 | 39.1275
2025-01-26 08:00 | 64.6482 | 25.3857 | 110.6887 | 0 | 180 | 0 | 0 | 180 | 0 | 0 | 0 | 0 | 0 | 0 | 0 | 0 | 0 | 0 | 0 | 0 | 0 | N | 0 | 0 | 0 | #NUM! | 0 | 42.0222 | 42.0222
2025-01-26 08:06 | 63.2461 | 26.7857 | 110.9481 | 0 | 180 | 0 | 0 | 180 | 0 | 0 | 0 | 0 | 0 | 0 | 0 | 0 | 0 | 0 | 0 | 0 | 0 | N | 0 | 0 | 0 | #NUM! | 0 | 44.8908 | 44.8908
2025-01-26 08:12 | 61.8466 | 28.1834 | 111.2273 | 0 | 180 | 0 | 0 | 180 | 0 | 0 | 0 | 0 | 0 | 0 | 0 | 0 | 0 | 0 | 0 | 0 | 0 | N | 0 | 0 | 0 | #NUM! | 0 | 47.7294 | 47.7294
2025-01-26 08:18 | 60.4498 | 29.5786 | 111.5273 | 0 | 180 | 0 | 0 | 180 | 0 | 0 | 0 | 0 | 0 | 0 | 0 | 0 | 0 | 0 | 0 | 0 | 0 | N | 0 | 0 | 0 | #NUM! | 0 | 50.5343 | 50.5343
2025-01-26 08:24 | 59.056 | 30.9709 | 111.8493 | 0 | 180 | 0 | 0 | 180 | 0 | 0 | 0 | 0 | 0 | 0 | 0 | 0 | 0 | 0 | 0 | 0 | 0 | N | 0 | 0 | 0 | #NUM! | 0 | 53.3024 | 53.3024
2025-01-26 08:30 | 57.6654 | 32.36 | 112.1946 | 0 | 180 | 0 | 0 | 180 | 0 | 0 | 0 | 0 | 0 | 0 | 0 | 0 | 0 | 0 | 0 | 0 | 0 | N | 0 | 0 | 0 | #NUM! | 0 | 56.0305 | 56.0305
2025-01-26 08:36 | 56.2783 | 33.7458 | 112.5646 | 0 | 180 | 0 | 0 | 180 | 0 | 0 | 0 | 0 | 0 | 0 | 0 | 0 | 0 | 0 | 0 | 0 | 0 | N | 0 | 0 | 0 | #NUM! | 0 | 58.7159 | 58.7159
2025-01-26 08:42 | 54.8951 | 35.1278 | 112.9609 | 0 | 180 | 0 | 0 | 180 | 0 | 0 | 0 | 0 | 0 | 0 | 0 | 0 | 0 | 0 | 0 | 0 | 0 | N | 0 | 0 | 0 | #NUM! | 0 | 61.3558 | 61.3558
2025-01-26 08:48 | 53.516 | 36.5058 | 113.3852 | 0 | 180 | 0 | 0 | 180 | 0 | 0 | 0 | 0 | 0 | 0 | 0 | 0 | 0 | 0 | 0 | 0 | 0 | N | 0 | 0 | 0 | #NUM! | 0 | 63.9478 | 63.9478
2025-01-26 08:54 | 52.1415 | 37.8792 | 113.8395 | 0 | 180 | 0 | 0 | 180 | 0 | 0 | 0 | 0 | 0 | 0 | 0 | 0 | 0 | 0 | 0 | 0 | 0 | N | 0 | 0 | 0 | #NUM! | 0 | 66.4894 | 66.4894
2025-01-26 09:00 | 50.772 | 39.2478 | 114.3258 | 0 | 180 | 0 | 0 | 180 | 0 | 0 | 0 | 0 | 0 | 0 | 0 | 0 | 0 | 0 | 0 | 0 | 0 | N | 0 | 0 | 0 | #NUM! | 0 | 68.9785 | 68.9785
2025-01-26 09:06 | 49.4078 | 40.611 | 114.8464 | 0 | 180 | 0 | 0 | 180 | 0 | 0 | 0 | 0 | 0 | 0 | 0 | 0 | 0 | 0 | 0 | 0 | 0 | N | 0 | 0 | 0 | #NUM! | 0 | 71.4127 | 71.4127
2025-01-26 09:12 | 48.0496 | 41.9683 | 115.404 | 0 | 180 | 0 | 0 | 180 | 0 | 0 | 0 | 0 | 0 | 0 | 0 | 0 | 0 | 0 | 0 | 0 | 0 | N | 0 | 0 | 0 | #NUM! | 0 | 73.79 | 73.79
2025-01-26 09:18 | 46.6979 | 43.3192 | 116.0013 | 0 | 180 | 0 | 0 | 180 | 0 | 0 | 0 | 0 | 0 | 0 | 0 | 0 | 0 | 0 | 0 | 0 | 0 | N | 0 | 0 | 0 | #NUM! | 0 | 76.1085 | 76.1085
2025-01-26 09:24 | 45.3532 | 44.6631 | 116.6416 | 0 | 180 | 0 | 0 | 180 | 0 | 0 | 0 | 0 | 0 | 0 | 0 | 0 | 0 | 0 | 0 | 0 | 0 | N | 0 | 0 | 0 | #NUM! | 0 | 78.3661 | 78.3661
2025-01-26 09:30 | 44.0163 | 45.9993 | 117.3283 | 0 | 180 | 0 | 0 | 180 | 0 | 0 | 0 | 0 | 0 | 0 | 0 | 0 | 0 | 0 | 0 | 0 | 0 | N | 0 | 0 | 0 | #NUM! | 0 | 80.5612 | 80.5612
2025-01-26 09:36 | 42.688 | 47.3269 | 118.0652 | 0 | 180 | 0 | 0 | 180 | 0 | 0 | 0 | 0 | 0 | 0 | 0 | 0 | 0 | 0 | 0 | 0 | 0 | N | 0 | 0 | 0 | #NUM! | 0 | 82.6919 | 82.6919
2025-01-26 09:42 | 41.369 | 48.6452 | 118.8568 | 0 | 180 | 0 | 0 | 180 | 0 | 0 | 0 | 0 | 0 | 0 | 0 | 0 | 0 | 0 | 0 | 0 | 0 | N | 0 | 0 | 0 | #NUM! | 0 | 84.7565 | 84.7565
2025-01-26 09:48 | 40.0604 | 49.9532 | 119.7078 | 0 | 180 | 0 | 0 | 180 | 0 | 0 | 0 | 0 | 0 | 0 | 0 | 0 | 0 | 0 | 0 | 0 | 0 | N | 0 | 0 | 0 | #NUM! | 0 | 86.7535 | 86.7535
2025-01-26 09:54 | 38.7632 | 51.2497 | 120.6234 | 0 | 180 | 0 | 0 | 180 | 0 | 0 | 0 | 0 | 0 | 0 | 0 | 0 | 0 | 0 | 0 | 0 | 0 | N | 0 | 0 | 0 | #NUM! | 0 | 88.6812 | 88.6812
2025-01-26 10:00 | 37.4787 | 52.5337 | 121.6097 | 0 | 180 | 0 | 0 | 180 | 0 | 0 | 0 | 0 | 0 | 0 | 0 | 0 | 0 | 0 | 0 | 0 | 0 | N | 0 | 0 | 0 | #NUM! | 0 | 90.5383 | 90.5383
2025-01-26 10:06 | 36.2082 | 53.8036 | 122.673 | 0 | 180 | 0 | 0 | 180 | 0 | 0 | 0 | 0 | 0 | 0 | 0 | 0 | 0 | 0 | 0 | 0 | 0 | N | 0 | 0 | 0 | #NUM! | 0 | 92.3232 | 92.3232
2025-01-26 10:12 | 34.9534 | 55.0579 | 123.8208 | 0 | 180 | 0 | 0 | 180 | 0 | 0 | 0 | 0 | 0 | 0 | 0 | 0 | 0 | 0 | 0 | 0 | 0 | N | 0 | 0 | 0 | #NUM! | 0 | 94.0346 | 94.0346
2025-01-26 10:18 | 33.7159 | 56.2949 | 125.0611 | 0 | 180 | 0 | 0 | 180 | 0 | 0 | 0 | 0 | 0 | 0 | 0 | 0 | 0 | 0 | 0 | 0 | 0 | N | 0 | 0 | 0 | #NUM! | 0 | 95.6712 | 95.6712
2025-01-26 10:24 | 32.4977 | 57.5125 | 126.4028 | 0 | 180 | 0 | 0 | 180 | 0 | 0 | 0 | 0 | 0 | 0 | 0 | 0 | 0 | 0 | 0 | 0 | 0 | N | 0 | 0 | 0 | #NUM! | 0 | 97.2319 | 97.2319
2025-01-26 10:30 | 31.3013 | 58.7085 | 127.8556 | 0 | 180 | 0 | 0 | 180 | 0 | 0 | 0 | 0 | 0 | 0 | 0 | 0 | 0 | 0 | 0 | 0 | 0 | N | 0 | 0 | 0 | #NUM! | 0 | 98.7153 | 98.7153
2025-01-26 10:36 | 30.1292 | 59.8802 | 129.4305 | 0 | 180 | 0 | 0 | 180 | 0 | 0 | 0 | 0 | 0 | 0 | 0 | 0 | 0 | 0 | 0 | 0 | 0 | N | 0 | 0 | 0 | #NUM! | 0 | 100.1205 | 100.1205
2025-01-26 10:42 | 28.9843 | 61.0247 | 131.1389 | 0 | 180 | 0 | 0 | 180 | 0 | 0 | 0 | 0 | 0 | 0 | 0 | 0 | 0 | 0 | 0 | 0 | 0 | N | 0 | 0 | 0 | #NUM! | 0 | 101.4464 | 101.4464
2025-01-26 10:48 | 27.8701 | 62.1385 | 132.9937 | 0 | 180 | 0 | 0 | 180 | 0 | 0 | 0 | 0 | 0 | 0 | 0 | 0 | 0 | 0 | 0 | 0 | 0 | N | 0 | 0 | 0 | #NUM! | 0 | 102.692 | 102.692
2025-01-26 10:54 | 26.7903 | 63.2178 | 135.0081 | 0 | 180 | 0 | 0 | 180 | 0 | 0 | 0 | 0 | 0 | 0 | 0 | 0 | 0 | 0 | 0 | 0 | 0 | N | 0 | 0 | 0 | #NUM! | 0 | 103.8563 | 103.8563
2025-01-26 11:00 | 25.7495 | 64.2583 | 137.1961 | 0 | 180 | 0 | 0 | 180 | 0 | 0 | 0 | 0 | 0 | 0 | 0 | 0 | 0 | 0 | 0 | 0 | 0 | N | 0 | 0 | 0 | #NUM! | 0 | 104.9386 | 104.9386
2025-01-26 11:06 | 24.7524 | 65.255 | 139.572 | 0 | 180 | 0 | 0 | 180 | 0 | 0 | 0 | 0 | 0 | 0 | 0 | 0 | 0 | 0 | 0 | 0 | 0 | N | 0 | 0 | 0 | #NUM! | 0 | 105.9379 | 105.9379
2025-01-26 11:12 | 23.8047 | 66.2024 | 142.1495 | 0 | 180 | 0 | 0 | 180 | 0 | 0 | 0 | 0 | 0 | 0 | 0 | 0 | 0 | 0 | 0 | 0 | 0 | N | 0 | 0 | 0 | #NUM! | 0 | 106.8537 | 106.8537
2025-01-26 11:18 | 22.9124 | 67.0944 | 144.9414 | 0 | 180 | 0 | 0 | 180 | 0 | 0 | 0 | 0 | 0 | 0 | 0 | 0 | 0 | 0 | 0 | 0 | 0 | N | 0 | 0 | 0 | #NUM! | 0 | 107.6852 | 107.6852
2025-01-26 11:24 | 22.0823 | 67.9242 | 147.9583 | 0 | 180 | 0 | 0 | 180 | 0 | 0 | 0 | 0 | 0 | 0 | 0 | 0 | 0 | 0 | 0 | 0 | 0 | N | 0 | 0 | 0 | #NUM! | 0 | 108.4319 | 108.4319
2025-01-26 11:30 | 21.3218 | 68.6845 | 151.2071 | 0 | 180 | 0 | 0 | 180 | 0 | 0 | 0 | 0 | 0 | 0 | 0 | 0 | 0 | 0 | 0 | 0 | 0 | N | 0 | 0 | 0 | #NUM! | 0 | 109.093 | 109.093
2025-01-26 11:36 | 20.6384 | 69.3677 | 154.6896 | 0 | 180 | 0 | 0 | 180 | 0 | 0 | 0 | 0 | 0 | 0 | 0 | 0 | 0 | 0 | 0 | 0 | 0 | N | 0 | 0 | 0 | #NUM! | 0 | 109.6683 | 109.6683
2025-01-26 11:42 | 20.0402 | 69.9657 | 158.4008 | 0 | 180 | 0 | 0 | 180 | 0 | 0 | 0 | 0 | 0 | 0 | 0 | 0 | 0 | 0 | 0 | 0 | 0 | N | 0 | 0 | 0 | #NUM! | 0 | 110.1573 | 110.1573
2025-01-26 11:48 | 19.5348 | 70.4709 | 162.3269 | 0 | 180 | 0 | 0 | 180 | 0 | 0 | 0 | 0 | 0 | 0 | 0 | 0 | 0 | 0 | 0 | 0 | 0 | N | 0 | 0 | 0 | #NUM! | 0 | 110.5596 | 110.5596
2025-01-26 11:54 | 19.1299 | 70.8757 | 166.4443 | 0 | 180 | 0 | 0 | 180 | 0 | 0 | 0 | 0 | 0 | 0 | 0 | 0 | 0 | 0 | 0 | 0 | 0 | N | 0 | 0 | 0 | #NUM! | 0 | 110.8748 | 110.8748
2025-01-26 12:00 | 18.8317 | 71.1738 | 170.719 | 0 | 180 | 0 | 0 | 180 | 0 | 0 | 0 | 0 | 0 | 0 | 0 | 0 | 0 | 0 | 0 | 0 | 0 | N | 0 | 0 | 0 | #NUM! | 0 | 111.1029 | 111.1029
2025-01-26 12:06 | 18.6454 | 71.36 | 175.1072 | 0 | 180 | 0 | 0 | 180 | 0 | 0 | 0 | 0 | 0 | 0 | 0 | 0 | 0 | 0 | 0 | 0 | 0 | N | 0 | 0 | 0 | #NUM! | 0 | 111.2436 | 111.2436
2025-01-26 12:12 | 18.5745 | 71.4309 | 179.5576 | 0 | 180 | 0 | 0 | 180 | 0 | 0 | 0 | 0 | 0 | 0 | 0 | 0 | 0 | 0 | 0 | 0 | 0 | N | 0 | 0 | 0 | #NUM! | 0 | 111.2969 | 111.2969
2025-01-26 12:18 | 18.6202 | 71.3852 | 184.0141 | 0 | 180 | 0 | 0 | 180 | 0 | 0 | 0 | 0 | 0 | 0 | 0 | 0 | 0 | 0 | 0 | 0 | 0 | N | 0 | 0 | 0 | #NUM! | 0 | 111.2626 | 111.2626
2025-01-26 12:24 | 18.7817 | 71.2238 | 188.4204 | 0 | 180 | 0 | 0 | 180 | 0 | 0 | 0 | 0 | 0 | 0 | 0 | 0 | 0 | 0 | 0 | 0 | 0 | N | 0 | 0 | 0 | #NUM! | 0 | 111.1408 | 111.1408
2025-01-26 12:30 | 19.0561 | 70.9495 | 192.7238 | 0 | 180 | 0 | 0 | 180 | 0 | 0 | 0 | 0 | 0 | 0 | 0 | 0 | 0 | 0 | 0 | 0 | 0 | N | 0 | 0 | 0 | #NUM! | 0 | 110.9316 | 110.9316
2025-01-26 12:36 | 19.4384 | 70.5672 | 196.8787 | 0 | 180 | 0 | 0 | 180 | 0 | 0 | 0 | 0 | 0 | 0 | 0 | 0 | 0 | 0 | 0 | 0 | 0 | N | 0 | 0 | 0 | #NUM! | 0 | 110.6352 | 110.6352
2025-01-26 12:42 | 19.9227 | 70.0832 | 200.8488 | 0 | 180 | 0 | 0 | 180 | 0 | 0 | 0 | 0 | 0 | 0 | 0 | 0 | 0 | 0 | 0 | 0 | 0 | N | 0 | 0 | 0 | #NUM! | 0 | 110.2517 | 110.2517
2025-01-26 12:48 | 20.5015 | 69.5045 | 204.6082 | 0 | 180 | 0 | 0 | 180 | 0 | 0 | 0 | 0 | 0 | 0 | 0 | 0 | 0 | 0 | 0 | 0 | 0 | N | 0 | 0 | 0 | #NUM! | 0 | 109.7814 | 109.7814
2025-01-26 12:54 | 21.1672 | 68.8391 | 208.1412 | 0 | 180 | 0 | 0 | 180 | 0 | 0 | 0 | 0 | 0 | 0 | 0 | 0 | 0 | 0 | 0 | 0 | 0 | N | 0 | 0 | 0 | #NUM! | 0 | 109.2248 | 109.2248
2025-01-26 13:00 | 21.9117 | 68.0947 | 211.441 | 0 | 180 | 0 | 0 | 180 | 0 | 0 | 0 | 0 | 0 | 0 | 0 | 0 | 0 | 0 | 0 | 0 | 0 | N | 0 | 0 | 0 | #NUM! | 0 | 108.5821 | 108.5821
2025-01-26 13:06 | 22.7275 | 67.2793 | 214.5079 | 0 | 180 | 0 | 0 | 180 | 0 | 0 | 0 | 0 | 0 | 0 | 0 | 0 | 0 | 0 | 0 | 0 | 0 | N | 0 | 0 | 0 | #NUM! | 0 | 107.8538 | 107.8538
2025-01-26 13:12 | 23.607 | 66.4001 | 217.348 | 0 | 180 | 0 | 0 | 180 | 0 | 0 | 0 | 0 | 0 | 0 | 0 | 0 | 0 | 0 | 0 | 0 | 0 | N | 0 | 0 | 0 | #NUM! | 0 | 107.0406 | 107.0406
2025-01-26 13:18 | 24.5433 | 65.464 | 219.9713 | 0 | 180 | 0 | 0 | 180 | 0 | 0 | 0 | 0 | 0 | 0 | 0 | 0 | 0 | 0 | 0 | 0 | 0 | N | 0 | 0 | 0 | #NUM! | 0 | 106.1428 | 106.1428
2025-01-26 13:24 | 25.5303 | 64.4774 | 222.39 | 0 | 180 | 0 | 0 | 180 | 0 | 0 | 0 | 0 | 0 | 0 | 0 | 0 | 0 | 0 | 0 | 0 | 0 | N | 0 | 0 | 0 | #NUM! | 0 | 105.1614 | 105.1614
2025-01-26 13:30 | 26.5623 | 63.4458 | 224.6179 | 0 | 180 | 0 | 0 | 180 | 0 | 0 | 0 | 0 | 0 | 0 | 0 | 0 | 0 | 0 | 0 | 0 | 0 | N | 0 | 0 | 0 | #NUM! | 0 | 104.0968 | 104.0968
2025-01-26 13:36 | 27.6341 | 62.3743 | 226.669 | 0 | 180 | 0 | 0 | 180 | 0 | 0 | 0 | 0 | 0 | 0 | 0 | 0 | 0 | 0 | 0 | 0 | 0 | N | 0 | 0 | 0 | #NUM! | 0 | 102.95 | 102.95
2025-01-26 13:42 | 28.7414 | 61.2674 | 228.5575 | 0 | 180 | 0 | 0 | 180 | 0 | 0 | 0 | 0 | 0 | 0 | 0 | 0 | 0 | 0 | 0 | 0 | 0 | N | 0 | 0 | 0 | #NUM! | 0 | 101.7217 | 101.7217
2025-01-26 13:48 | 29.8801 | 60.1291 | 230.297 | 0 | 180 | 0 | 0 | 180 | 0 | 0 | 0 | 0 | 0 | 0 | 0 | 0 | 0 | 0 | 0 | 0 | 0 | N | 0 | 0 | 0 | #NUM! | 0 | 100.4129 | 100.4129
2025-01-26 13:54 | 31.0468 | 58.9629 | 231.9001 | 0 | 180 | 0 | 0 | 180 | 0 | 0 | 0 | 0 | 0 | 0 | 0 | 0 | 0 | 0 | 0 | 0 | 0 | N | 0 | 0 | 0 | #NUM! | 0 | 99.0245 | 99.0245
2025-01-26 14:00 | 32.2385 | 57.7717 | 233.3788 | 0 | 180 | 0 | 0 | 180 | 0 | 0 | 0 | 0 | 0 | 0 | 0 | 0 | 0 | 0 | 0 | 0 | 0 | N | 0 | 0 | 0 | #NUM! | 0 | 97.5576 | 97.5576
2025-01-26 14:06 | 33.4523 | 56.5584 | 234.7441 | 0 | 180 | 0 | 0 | 180 | 0 | 0 | 0 | 0 | 0 | 0 | 0 | 0 | 0 | 0 | 0 | 0 | 0 | N | 0 | 0 | 0 | #NUM! | 0 | 96.0132 | 96.0132
2025-01-26 14:12 | 34.686 | 55.3251 | 236.006 | 0 | 180 | 0 | 0 | 180 | 0 | 0 | 0 | 0 | 0 | 0 | 0 | 0 | 0 | 0 | 0 | 0 | 0 | N | 0 | 0 | 0 | #NUM! | 0 | 94.3925 | 94.3925
2025-01-26 14:18 | 35.9375 | 54.0741 | 237.1735 | 0 | 180 | 0 | 0 | 180 | 0 | 0 | 0 | 0 | 0 | 0 | 0 | 0 | 0 | 0 | 0 | 0 | 0 | N | 0 | 0 | 0 | #NUM! | 0 | 92.6967 | 92.6967
2025-01-26 14:24 | 37.205 | 52.8072 | 238.255 | 0 | 180 | 0 | 0 | 180 | 0 | 0 | 0 | 0 | 0 | 0 | 0 | 0 | 0 | 0 | 0 | 0 | 0 | N | 0 | 0 | 0 | #NUM! | 0 | 90.9271 | 90.9271
2025-01-26 14:30 | 38.4869 | 51.5259 | 239.2579 | 0 | 180 | 0 | 0 | 180 | 0 | 0 | 0 | 0 | 0 | 0 | 0 | 0 | 0 | 0 | 0 | 0 | 0 | N | 0 | 0 | 0 | #NUM! | 0 | 89.0851 | 89.0851
2025-01-26 14:36 | 39.7818 | 50.2317 | 240.1888 | 0 | 180 | 0 | 0 | 180 | 0 | 0 | 0 | 0 | 0 | 0 | 0 | 0 | 0 | 0 | 0 | 0 | 0 | N | 0 | 0 | 0 | #NUM! | 0 | 87.1719 | 87.1719
2025-01-26 14:42 | 41.0883 | 48.9258 | 241.0538 | 0 | 180 | 0 | 0 | 180 | 0 | 0 | 0 | 0 | 0 | 0 | 0 | 0 | 0 | 0 | 0 | 0 | 0 | N | 0 | 0 | 0 | #NUM! | 0 | 85.1892 | 85.1892
2025-01-26 14:48 | 42.4054 | 47.6093 | 241.8583 | 0 | 180 | 0 | 0 | 180 | 0 | 0 | 0 | 0 | 0 | 0 | 0 | 0 | 0 | 0 | 0 | 0 | 0 | N | 0 | 0 | 0 | #NUM! | 0 | 83.1385 | 83.1385
2025-01-26 14:54 | 43.7322 | 46.2833 | 242.6073 | 0 | 180 | 0 | 0 | 180 | 0 | 0 | 0 | 0 | 0 | 0 | 0 | 0 | 0 | 0 | 0 | 0 | 0 | N | 0 | 0 | 0 | #NUM! | 0 | 81.0212 | 81.0212
2025-01-26 15:00 | 45.0676 | 44.9485 | 243.3052 | 0 | 180 | 0 | 0 | 180 | 0 | 0 | 0 | 0 | 0 | 0 | 0 | 0 | 0 | 0 | 0 | 0 | 0 | N | 0 | 0 | 0 | #NUM! | 0 | 78.8392 | 78.8392
2025-01-26 15:06 | 46.4111 | 43.6059 | 243.9558 | 0 | 180 | 0 | 0 | 180 | 0 | 0 | 0 | 0 | 0 | 0 | 0 | 0 | 0 | 0 | 0 | 0 | 0 | N | 0 | 0 | 0 | #NUM! | 0 | 76.5941 | 76.5941
2025-01-26 15:12 | 47.7617 | 42.256 | 244.5628 | 0 | 180 | 0 | 0 | 180 | 0 | 0 | 0 | 0 | 0 | 0 | 0 | 0 | 0 | 0 | 0 | 0 | 0 | N | 0 | 0 | 0 | #NUM! | 0 | 74.2878 | 74.2878
2025-01-26 15:18 | 49.119 | 40.8996 | 245.1293 | 0 | 180 | 0 | 0 | 180 | 0 | 0 | 0 | 0 | 0 | 0 | 0 | 0 | 0 | 0 | 0 | 0 | 0 | N | 0 | 0 | 0 | #NUM! | 0 | 71.9222 | 71.9222
2025-01-26 15:24 | 50.4823 | 39.5372 | 245.6584 | 0 | 180 | 0 | 0 | 180 | 0 | 0 | 0 | 0 | 0 | 0 | 0 | 0 | 0 | 0 | 0 | 0 | 0 | N | 0 | 0 | 0 | #NUM! | 0 | 69.4992 | 69.4992
2025-01-26 15:30 | 51.8511 | 38.1694 | 246.1526 | 0 | 180 | 0 | 0 | 180 | 0 | 0 | 0 | 0 | 0 | 0 | 0 | 0 | 0 | 0 | 0 | 0 | 0 | N | 0 | 0 | 0 | #NUM! | 0 | 67.0208 | 67.0208
2025-01-26 15:36 | 53.2251 | 36.7965 | 246.6144 | 0 | 180 | 0 | 0 | 180 | 0 | 0 | 0 | 0 | 0 | 0 | 0 | 0 | 0 | 0 | 0 | 0 | 0 | N | 0 | 0 | 0 | #NUM! | 0 | 64.4893 | 64.4893
2025-01-26 15:42 | 54.6036 | 35.419 | 247.0458 | 0 | 180 | 0 | 0 | 180 | 0 | 0 | 0 | 0 | 0 | 0 | 0 | 0 | 0 | 0 | 0 | 0 | 0 | N | 0 | 0 | 0 | #NUM! | 0 | 61.907 | 61.907
2025-01-26 15:48 | 55.9865 | 34.0374 | 247.4488 | 0 | 180 | 0 | 0 | 180 | 0 | 0 | 0 | 0 | 0 | 0 | 0 | 0 | 0 | 0 | 0 | 0 | 0 | N | 0 | 0 | 0 | #NUM! | 0 | 59.2761 | 59.2761
2025-01-26 15:54 | 57.3733 | 32.6519 | 247.8252 | 0 | 180 | 0 | 0 | 180 | 0 | 0 | 0 | 0 | 0 | 0 | 0 | 0 | 0 | 0 | 0 | 0 | 0 | N | 0 | 0 | 0 | #NUM! | 0 | 56.5991 | 56.5991
2025-01-26 16:00 | 58.7636 | 31.2629 | 248.1765 | 0 | 180 | 0 | 0 | 180 | 0 | 0 | 0 | 0 | 0 | 0 | 0 | 0 | 0 | 0 | 0 | 0 | 0 | N | 0 | 0 | 0 | #NUM! | 0 | 53.8787 | 53.8787
2025-01-26 16:06 | 60.1573 | 29.8707 | 248.5043 | 0 | 180 | 0 | 0 | 180 | 0 | 0 | 0 | 0 | 0 | 0 | 0 | 0 | 0 | 0 | 0 | 0 | 0 | N | 0 | 0 | 0 | #NUM! | 0 | 51.1178 | 51.1178
2025-01-26 16:12 | 61.5541 | 28.4756 | 248.8099 | 0 | 180 | 0 | 0 | 180 | 0 | 0 | 0 | 0 | 0 | 0 | 0 | 0 | 0 | 0 | 0 | 0 | 0 | N | 0 | 0 | 0 | #NUM! | 0 | 48.3192 | 48.3192
2025-01-26 16:18 | 62.9536 | 27.0779 | 249.0945 | 0 | 180 | 0 | 0 | 180 | 0 | 0 | 0 | 0 | 0 | 0 | 0 | 0 | 0 | 0 | 0 | 0 | 0 | N | 0 | 0 | 0 | #NUM! | 0 | 45.4863 | 45.4863
2025-01-26 16:24 | 64.3557 | 25.6777 | 249.3591 | 0 | 180 | 0 | 0 | 180 | 0 | 0 | 0 | 0 | 0 | 0 | 0 | 0 | 0 | 0 | 0 | 0 | 0 | N | 0 | 0 | 0 | #NUM! | 0 | 42.6225 | 42.6225
2025-01-26 16:30 | 65.7602 | 24.2754 | 249.6048 | 0 | 180 | 0 | 0 | 180 | 0 | 0 | 0 | 0 | 0 | 0 | 0 | 0 | 0 | 0 | 0 | 0 | 0 | N | 0 | 0 | 0 | #NUM! | 0 | 39.7316 | 39.7316
2025-01-26 16:36 | 67.1669 | 22.8712 | 249.8324 | 0 | 180 | 0 | 0 | 180 | 0 | 0 | 0 | 0 | 0 | 0 | 0 | 0 | 0 | 0 | 0 | 0 | 0 | N | 0 | 0 | 0 | #NUM! | 0 | 36.8179 | 36.8179
2025-01-26 16:42 | 68.5755 | 21.4653 | 250.0427 | 0 | 180 | 0 | 0 | 180 | 0 | 0 | 0 | 0 | 0 | 0 | 0 | 0 | 0 | 0 | 0 | 0 | 0 | N | 0 | 0 | 0 | #NUM! | 0 | 33.8863 | 33.8863
2025-01-26 16:48 | 69.986 | 20.0579 | 250.2366 | 0 | 180 | 0 | 0 | 180 | 0 | 0 | 0 | 0 | 0 | 0 | 0 | 0 | 0 | 0 | 0 | 0 | 0 | N | 0 | 0 | 0 | #NUM! | 0 | 30.9421 | 30.9421
2025-01-26 16:54 | 71.3981 | 18.6494 | 250.4146 | 0 | 180 | 0 | 0 | 180 | 0 | 0 | 0 | 0 | 0 | 0 | 0 | 0 | 0 | 0 | 0 | 0 | 0 | N | 0 | 0 | 0 | #NUM! | 0 | 27.9919 | 27.9919
2025-01-26 17:00 | 72.8117 | 17.2398 | 250.5775 | 0 | 180 | 0 | 0 | 180 | 0 | 0 | 0 | 0 | 0 | 0 | 0 | 0 | 0 | 0 | 0 | 0 | 0 | N | 0 | 0 | 0 | #NUM! | 0 | 25.043 | 25.043
2025-01-26 17:06 | 74.2267 | 15.8296 | 250.7256 | 0 | 180 | 0 | 0 | 180 | 0 | 0 | 0 | 0 | 0 | 0 | 0 | 0 | 0 | 0 | 0 | 0 | 0 | N | 0 | 0 | 0 | #NUM! | 0 | 22.1048 | 22.1048
2025-01-26 17:12 | 75.6429 | 14.419 | 250.8595 | 0 | 180 | 0 | 0 | 180 | 0 | 0 | 0 | 0 | 0 | 0 | 0 | 0 | 0 | 0 | 0 | 0 | 0 | N | 0 | 0 | 0 | #NUM! | 0 | 19.1888 | 19.1888
2025-01-26 17:18 | 77.0602 | 13.0085 | 250.9797 | 0 | 180 | 0 | 0 | 180 | 0 | 0 | 0 | 0 | 0 | 0 | 0 | 0 | 0 | 0 | 0 | 0 | 0 | N | 0 | 0 | 0 | #NUM! | 0 | 16.3096 | 16.3096
2025-01-26 17:24 | 78.4785 | 11.5985 | 251.0864 | 0 | 180 | 0 | 0 | 180 | 0 | 0 | 0 | 0 | 0 | 0 | 0 | 0 | 0 | 0 | 0 | 0 | 0 | N | 0 | 0 | 0 | #NUM! | 0 | 13.4867 | 13.4867
2025-01-26 17:30 | 79.8976 | 10.1896 | 251.1801 | 0 | 180 | 0 | 0 | 180 | 0 | 0 | 0 | 0 | 0 | 0 | 0 | 0 | 0 | 0 | 0 | 0 | 0 | N | 0 | 0 | 0 | #NUM! | 0 | 10.7468 | 10.7468
2025-01-26 17:36 | 81.3175 | 8.783 | 251.2611 | 0 | 180 | 0 | 0 | 180 | 0 | 0 | 0 | 0 | 0 | 0 | 0 | 0 | 0 | 0 | 0 | 0 | 0 | N | 0 | 0 | 0 | #NUM! | 0 | 8.1273 | 8.1273
2025-01-26 17:42 | 82.7381 | 7.3799 | 251.3295 | 0 | 180 | 0 | 0 | 180 | 0 | 0 | 0 | 0 | 0 | 0 | 0 | 0 | 0 | 0 | 0 | 0 | 0 | N | 0 | 0 | 0 | #NUM! | 0 | 5.6836 | 5.6836
2025-01-26 17:48 | 84.1591 | 5.9826 | 251.3857 | 0 | 180 | 0 | 0 | 180 | 0 | 0 | 0 | 0 | 0 | 0 | 0 | 0 | 0 | 0 | 0 | 0 | 0 | N | 0 | 0 | 0 | #NUM! | 0 | 3.4995 | 3.4995
2025-01-27 06:36 | 84.4854 | 5.663 | 108.465 | 0 | 180 | 0 | 0 | 180 | 0 | 0 | 0 | 0 | 0 | 0 | 0 | 0 | 0 | 0 | 0 | 0 | 0 | N | 0 | 0 | 0 | #NUM! | 0 | 3.0471 | 3.0471
2025-01-27 06:42 | 83.063 | 7.0598 | 108.5158 | 0 | 180 | 0 | 0 | 180 | 0 | 0 | 0 | 0 | 0 | 0 | 0 | 0 | 0 | 0 | 0 | 0 | 0 | N | 0 | 0 | 0 | #NUM! | 0 | 5.1574 | 5.1574
2025-01-27 06:48 | 81.641 | 8.463 | 108.5787 | 0 | 180 | 0 | 0 | 180 | 0 | 0 | 0 | 0 | 0 | 0 | 0 | 0 | 0 | 0 | 0 | 0 | 0 | N | 0 | 0 | 0 | #NUM! | 0 | 7.5528 | 7.5528
2025-01-27 06:54 | 80.2197 | 9.8703 | 108.6541 | 0 | 180 | 0 | 0 | 180 | 0 | 0 | 0 | 0 | 0 | 0 | 0 | 0 | 0 | 0 | 0 | 0 | 0 | N | 0 | 0 | 0 | #NUM! | 0 | 10.1404 | 10.1404
2025-01-27 07:00 | 78.7989 | 11.2801 | 108.742 | 0 | 180 | 0 | 0 | 180 | 0 | 0 | 0 | 0 | 0 | 0 | 0 | 0 | 0 | 0 | 0 | 0 | 0 | N | 0 | 0 | 0 | #NUM! | 0 | 12.8595 | 12.8595
2025-01-27 07:06 | 77.379 | 12.6914 | 108.8428 | 0 | 180 | 0 | 0 | 180 | 0 | 0 | 0 | 0 | 0 | 0 | 0 | 0 | 0 | 0 | 0 | 0 | 0 | N | 0 | 0 | 0 | #NUM! | 0 | 15.6691 | 15.6691
2025-01-27 07:12 | 75.96 | 14.1033 | 108.9568 | 0 | 180 | 0 | 0 | 180 | 0 | 0 | 0 | 0 | 0 | 0 | 0 | 0 | 0 | 0 | 0 | 0 | 0 | N | 0 | 0 | 0 | #NUM! | 0 | 18.5406 | 18.5406
2025-01-27 07:18 | 74.542 | 15.5155 | 109.0844 | 0 | 180 | 0 | 0 | 180 | 0 | 0 | 0 | 0 | 0 | 0 | 0 | 0 | 0 | 0 | 0 | 0 | 0 | N | 0 | 0 | 0 | #NUM! | 0 | 21.453 | 21.453
2025-01-27 07:24 | 73.1251 | 16.9274 | 109.226 | 0 | 180 | 0 | 0 | 180 | 0 | 0 | 0 | 0 | 0 | 0 | 0 | 0 | 0 | 0 | 0 | 0 | 0 | N | 0 | 0 | 0 | #NUM! | 0 | 24.3907 | 24.3907
2025-01-27 07:30 | 71.7095 | 18.3388 | 109.3819 | 0 | 180 | 0 | 0 | 180 | 0 | 0 | 0 | 0 | 0 | 0 | 0 | 0 | 0 | 0 | 0 | 0 | 0 | N | 0 | 0 | 0 | #NUM! | 0 | 27.3415 | 27.3415
2025-01-27 07:36 | 70.2953 | 19.7493 | 109.5529 | 0 | 180 | 0 | 0 | 180 | 0 | 0 | 0 | 0 | 0 | 0 | 0 | 0 | 0 | 0 | 0 | 0 | 0 | N | 0 | 0 | 0 | #NUM! | 0 | 30.2958 | 30.2958
2025-01-27 07:42 | 68.8827 | 21.1587 | 109.7394 | 0 | 180 | 0 | 0 | 180 | 0 | 0 | 0 | 0 | 0 | 0 | 0 | 0 | 0 | 0 | 0 | 0 | 0 | N | 0 | 0 | 0 | #NUM! | 0 | 33.2456 | 33.2456
2025-01-27 07:48 | 67.4718 | 22.5669 | 109.9421 | 0 | 180 | 0 | 0 | 180 | 0 | 0 | 0 | 0 | 0 | 0 | 0 | 0 | 0 | 0 | 0 | 0 | 0 | N | 0 | 0 | 0 | #NUM! | 0 | 36.1844 | 36.1844
2025-01-27 07:54 | 66.0627 | 23.9734 | 110.1617 | 0 | 180 | 0 | 0 | 180 | 0 | 0 | 0 | 0 | 0 | 0 | 0 | 0 | 0 | 0 | 0 | 0 | 0 | N | 0 | 0 | 0 | #NUM! | 0 | 39.1064 | 39.1064
2025-01-27 08:00 | 64.6557 | 25.3781 | 110.399 | 0 | 180 | 0 | 0 | 180 | 0 | 0 | 0 | 0 | 0 | 0 | 0 | 0 | 0 | 0 | 0 | 0 | 0 | N | 0 | 0 | 0 | #NUM! | 0 | 42.0067 | 42.0067
2025-01-27 08:06 | 63.251 | 26.7809 | 110.6548 | 0 | 180 | 0 | 0 | 180 | 0 | 0 | 0 | 0 | 0 | 0 | 0 | 0 | 0 | 0 | 0 | 0 | 0 | N | 0 | 0 | 0 | #NUM! | 0 | 44.8809 | 44.8809
2025-01-27 08:12 | 61.8487 | 28.1814 | 110.9302 | 0 | 180 | 0 | 0 | 180 | 0 | 0 | 0 | 0 | 0 | 0 | 0 | 0 | 0 | 0 | 0 | 0 | 0 | N | 0 | 0 | 0 | #NUM! | 0 | 47.7252 | 47.7252
2025-01-27 08:18 | 60.449 | 29.5793 | 111.2262 | 0 | 180 | 0 | 0 | 180 | 0 | 0 | 0 | 0 | 0 | 0 | 0 | 0 | 0 | 0 | 0 | 0 | 0 | N | 0 | 0 | 0 | #NUM! | 0 | 50.5359 | 50.5359
2025-01-27 08:24 | 59.0523 | 30.9746 | 111.5439 | 0 | 180 | 0 | 0 | 180 | 0 | 0 | 0 | 0 | 0 | 0 | 0 | 0 | 0 | 0 | 0 | 0 | 0 | N | 0 | 0 | 0 | #NUM! | 0 | 53.3097 | 53.3097
2025-01-27 08:30 | 57.6587 | 32.3668 | 111.8846 | 0 | 180 | 0 | 0 | 180 | 0 | 0 | 0 | 0 | 0 | 0 | 0 | 0 | 0 | 0 | 0 | 0 | 0 | N | 0 | 0 | 0 | #NUM! | 0 | 56.0436 | 56.0436
2025-01-27 08:36 | 56.2685 | 33.7556 | 112.2498 | 0 | 180 | 0 | 0 | 180 | 0 | 0 | 0 | 0 | 0 | 0 | 0 | 0 | 0 | 0 | 0 | 0 | 0 | N | 0 | 0 | 0 | #NUM! | 0 | 58.7348 | 58.7348
2025-01-27 08:42 | 54.882 | 35.1409 | 112.641 | 0 | 180 | 0 | 0 | 180 | 0 | 0 | 0 | 0 | 0 | 0 | 0 | 0 | 0 | 0 | 0 | 0 | 0 | N | 0 | 0 | 0 | #NUM! | 0 | 61.3805 | 61.3805
2025-01-27 08:48 | 53.4997 | 36.5221 | 113.0599 | 0 | 180 | 0 | 0 | 180 | 0 | 0 | 0 | 0 | 0 | 0 | 0 | 0 | 0 | 0 | 0 | 0 | 0 | N | 0 | 0 | 0 | #NUM! | 0 | 63.9783 | 63.9783
2025-01-27 08:54 | 52.1217 | 37.899 | 113.5084 | 0 | 180 | 0 | 0 | 180 | 0 | 0 | 0 | 0 | 0 | 0 | 0 | 0 | 0 | 0 | 0 | 0 | 0 | N | 0 | 0 | 0 | #NUM! | 0 | 66.5257 | 66.5257
2025-01-27 09:00 | 50.7486 | 39.2711 | 113.9887 | 0 | 180 | 0 | 0 | 180 | 0 | 0 | 0 | 0 | 0 | 0 | 0 | 0 | 0 | 0 | 0 | 0 | 0 | N | 0 | 0 | 0 | #NUM! | 0 | 69.0205 | 69.0205
2025-01-27 09:06 | 49.3808 | 40.638 | 114.503 | 0 | 180 | 0 | 0 | 180 | 0 | 0 | 0 | 0 | 0 | 0 | 0 | 0 | 0 | 0 | 0 | 0 | 0 | N | 0 | 0 | 0 | #NUM! | 0 | 71.4604 | 71.4604
2025-01-27 09:12 | 48.0187 | 41.9992 | 115.0538 | 0 | 180 | 0 | 0 | 180 | 0 | 0 | 0 | 0 | 0 | 0 | 0 | 0 | 0 | 0 | 0 | 0 | 0 | N | 0 | 0 | 0 | #NUM! | 0 | 73.8435 | 73.8435
2025-01-27 09:18 | 46.663 | 43.3541 | 115.6441 | 0 | 180 | 0 | 0 | 180 | 0 | 0 | 0 | 0 | 0 | 0 | 0 | 0 | 0 | 0 | 0 | 0 | 0 | N | 0 | 0 | 0 | #NUM! | 0 | 76.1676 | 76.1676
2025-01-27 09:24 | 45.3141 | 44.7022 | 116.277 | 0 | 180 | 0 | 0 | 180 | 0 | 0 | 0 | 0 | 0 | 0 | 0 | 0 | 0 | 0 | 0 | 0 | 0 | N | 0 | 0 | 0 | #NUM! | 0 | 78.431 | 78.431
2025-01-27 09:30 | 43.9729 | 46.0427 | 116.956 | 0 | 180 | 0 | 0 | 180 | 0 | 0 | 0 | 0 | 0 | 0 | 0 | 0 | 0 | 0 | 0 | 0 | 0 | N | 0 | 0 | 0 | #NUM! | 0 | 80.6316 | 80.6316
2025-01-27 09:36 | 42.64 | 47.3749 | 117.6848 | 0 | 180 | 0 | 0 | 180 | 0 | 0 | 0 | 0 | 0 | 0 | 0 | 0 | 0 | 0 | 0 | 0 | 0 | N | 0 | 0 | 0 | #NUM! | 0 | 82.7679 | 82.7679
2025-01-27 09:42 | 41.3162 | 48.698 | 118.4679 | 0 | 180 | 0 | 0 | 180 | 0 | 0 | 0 | 0 | 0 | 0 | 0 | 0 | 0 | 0 | 0 | 0 | 0 | N | 0 | 0 | 0 | #NUM! | 0 | 84.8381 | 84.8381
2025-01-27 09:48 | 40.0026 | 50.0109 | 119.31 | 0 | 180 | 0 | 0 | 180 | 0 | 0 | 0 | 0 | 0 | 0 | 0 | 0 | 0 | 0 | 0 | 0 | 0 | N | 0 | 0 | 0 | #NUM! | 0 | 86.8405 | 86.8405
2025-01-27 09:54 | 38.7002 | 51.3128 | 120.2165 | 0 | 180 | 0 | 0 | 180 | 0 | 0 | 0 | 0 | 0 | 0 | 0 | 0 | 0 | 0 | 0 | 0 | 0 | N | 0 | 0 | 0 | #NUM! | 0 | 88.7736 | 88.7736
2025-01-27 10:00 | 37.4101 | 52.6022 | 121.1932 | 0 | 180 | 0 | 0 | 180 | 0 | 0 | 0 | 0 | 0 | 0 | 0 | 0 | 0 | 0 | 0 | 0 | 0 | N | 0 | 0 | 0 | #NUM! | 0 | 90.636 | 90.636
2025-01-27 10:06 | 36.1338 | 53.878 | 122.2468 | 0 | 180 | 0 | 0 | 180 | 0 | 0 | 0 | 0 | 0 | 0 | 0 | 0 | 0 | 0 | 0 | 0 | 0 | N | 0 | 0 | 0 | #NUM! | 0 | 92.4262 | 92.4262
2025-01-27 10:12 | 34.8727 | 55.1385 | 123.3846 | 0 | 180 | 0 | 0 | 180 | 0 | 0 | 0 | 0 | 0 | 0 | 0 | 0 | 0 | 0 | 0 | 0 | 0 | N | 0 | 0 | 0 | #NUM! | 0 | 94.1428 | 94.1428
2025-01-27 10:18 | 33.6287 | 56.382 | 124.6147 | 0 | 180 | 0 | 0 | 180 | 0 | 0 | 0 | 0 | 0 | 0 | 0 | 0 | 0 | 0 | 0 | 0 | 0 | N | 0 | 0 | 0 | #NUM! | 0 | 95.7846 | 95.7846
2025-01-27 10:24 | 32.4037 | 57.6065 | 125.9462 | 0 | 180 | 0 | 0 | 180 | 0 | 0 | 0 | 0 | 0 | 0 | 0 | 0 | 0 | 0 | 0 | 0 | 0 | N | 0 | 0 | 0 | #NUM! | 0 | 97.3502 | 97.3502
2025-01-27 10:30 | 31.2 | 58.8098 | 127.389 | 0 | 180 | 0 | 0 | 180 | 0 | 0 | 0 | 0 | 0 | 0 | 0 | 0 | 0 | 0 | 0 | 0 | 0 | N | 0 | 0 | 0 | #NUM! | 0 | 98.8387 | 98.8387
2025-01-27 10:36 | 30.0202 | 59.9891 | 128.954 | 0 | 180 | 0 | 0 | 180 | 0 | 0 | 0 | 0 | 0 | 0 | 0 | 0 | 0 | 0 | 0 | 0 | 0 | N | 0 | 0 | 0 | #NUM! | 0 | 100.2487 | 100.2487
2025-01-27 10:42 | 28.8672 | 61.1417 | 130.6533 | 0 | 180 | 0 | 0 | 180 | 0 | 0 | 0 | 0 | 0 | 0 | 0 | 0 | 0 | 0 | 0 | 0 | 0 | N | 0 | 0 | 0 | #NUM! | 0 | 101.5794 | 101.5794
2025-01-27 10:48 | 27.7444 | 62.2641 | 132.4997 | 0 | 180 | 0 | 0 | 180 | 0 | 0 | 0 | 0 | 0 | 0 | 0 | 0 | 0 | 0 | 0 | 0 | 0 | N | 0 | 0 | 0 | #NUM! | 0 | 102.8296 | 102.8296
2025-01-27 10:54 | 26.6556 | 63.3524 | 134.507 | 0 | 180 | 0 | 0 | 180 | 0 | 0 | 0 | 0 | 0 | 0 | 0 | 0 | 0 | 0 | 0 | 0 | 0 | N | 0 | 0 | 0 | #NUM! | 0 | 103.9986 | 103.9986
2025-01-27 11:00 | 25.6053 | 64.4024 | 136.6898 | 0 | 180 | 0 | 0 | 180 | 0 | 0 | 0 | 0 | 0 | 0 | 0 | 0 | 0 | 0 | 0 | 0 | 0 | N | 0 | 0 | 0 | #NUM! | 0 | 105.0853 | 105.0853
2025-01-27 11:06 | 24.5983 | 65.4091 | 139.0628 | 0 | 180 | 0 | 0 | 180 | 0 | 0 | 0 | 0 | 0 | 0 | 0 | 0 | 0 | 0 | 0 | 0 | 0 | N | 0 | 0 | 0 | #NUM! | 0 | 106.0891 | 106.0891
2025-01-27 11:12 | 23.6403 | 66.3668 | 141.6406 | 0 | 180 | 0 | 0 | 180 | 0 | 0 | 0 | 0 | 0 | 0 | 0 | 0 | 0 | 0 | 0 | 0 | 0 | N | 0 | 0 | 0 | #NUM! | 0 | 107.0092 | 107.0092
2025-01-27 11:18 | 22.7373 | 67.2694 | 144.4369 | 0 | 180 | 0 | 0 | 180 | 0 | 0 | 0 | 0 | 0 | 0 | 0 | 0 | 0 | 0 | 0 | 0 | 0 | N | 0 | 0 | 0 | #NUM! | 0 | 107.8449 | 107.8449
2025-01-27 11:24 | 21.8964 | 68.1101 | 147.4631 | 0 | 180 | 0 | 0 | 180 | 0 | 0 | 0 | 0 | 0 | 0 | 0 | 0 | 0 | 0 | 0 | 0 | 0 | N | 0 | 0 | 0 | #NUM! | 0 | 108.5955 | 108.5955
2025-01-27 11:30 | 21.1248 | 68.8814 | 150.7272 | 0 | 180 | 0 | 0 | 180 | 0 | 0 | 0 | 0 | 0 | 0 | 0 | 0 | 0 | 0 | 0 | 0 | 0 | N | 0 | 0 | 0 | #NUM! | 0 | 109.2607 | 109.2607
2025-01-27 11:36 | 20.4305 | 69.5755 | 154.2321 | 0 | 180 | 0 | 0 | 180 | 0 | 0 | 0 | 0 | 0 | 0 | 0 | 0 | 0 | 0 | 0 | 0 | 0 | N | 0 | 0 | 0 | #NUM! | 0 | 109.8398 | 109.8398
2025-01-27 11:42 | 19.8216 | 70.1842 | 157.9734 | 0 | 180 | 0 | 0 | 180 | 0 | 0 | 0 | 0 | 0 | 0 | 0 | 0 | 0 | 0 | 0 | 0 | 0 | N | 0 | 0 | 0 | #NUM! | 0 | 110.3325 | 110.3325
2025-01-27 11:48 | 19.3062 | 70.6994 | 161.9379 | 0 | 180 | 0 | 0 | 180 | 0 | 0 | 0 | 0 | 0 | 0 | 0 | 0 | 0 | 0 | 0 | 0 | 0 | N | 0 | 0 | 0 | #NUM! | 0 | 110.7383 | 110.7383
2025-01-27 11:54 | 18.892 | 71.1135 | 166.1021 | 0 | 180 | 0 | 0 | 180 | 0 | 0 | 0 | 0 | 0 | 0 | 0 | 0 | 0 | 0 | 0 | 0 | 0 | N | 0 | 0 | 0 | #NUM! | 0 | 111.0571 | 111.0571
2025-01-27 12:00 | 18.5857 | 71.4197 | 170.4314 | 0 | 180 | 0 | 0 | 180 | 0 | 0 | 0 | 0 | 0 | 0 | 0 | 0 | 0 | 0 | 0 | 0 | 0 | N | 0 | 0 | 0 | #NUM! | 0 | 111.2885 | 111.2885
2025-01-27 12:06 | 18.3927 | 71.6126 | 174.8807 | 0 | 180 | 0 | 0 | 180 | 0 | 0 | 0 | 0 | 0 | 0 | 0 | 0 | 0 | 0 | 0 | 0 | 0 | N | 0 | 0 | 0 | #NUM! | 0 | 111.4324 | 111.4324
2025-01-27 12:12 | 18.3167 | 71.6886 | 179.3968 | 0 | 180 | 0 | 0 | 180 | 0 | 0 | 0 | 0 | 0 | 0 | 0 | 0 | 0 | 0 | 0 | 0 | 0 | N | 0 | 0 | 0 | #NUM! | 0 | 111.4887 | 111.4887
2025-01-27 12:18 | 18.3591 | 71.6463 | 183.9213 | 0 | 180 | 0 | 0 | 180 | 0 | 0 | 0 | 0 | 0 | 0 | 0 | 0 | 0 | 0 | 0 | 0 | 0 | N | 0 | 0 | 0 | #NUM! | 0 | 111.4573 | 111.4573
2025-01-27 12:24 | 18.519 | 71.4864 | 188.3955 | 0 | 180 | 0 | 0 | 180 | 0 | 0 | 0 | 0 | 0 | 0 | 0 | 0 | 0 | 0 | 0 | 0 | 0 | N | 0 | 0 | 0 | #NUM! | 0 | 111.3384 | 111.3384
2025-01-27 12:30 | 18.7936 | 71.2119 | 192.764 | 0 | 180 | 0 | 0 | 180 | 0 | 0 | 0 | 0 | 0 | 0 | 0 | 0 | 0 | 0 | 0 | 0 | 0 | N | 0 | 0 | 0 | #NUM! | 0 | 111.1318 | 111.1318
2025-01-27 12:36 | 19.1777 | 70.8279 | 196.9794 | 0 | 180 | 0 | 0 | 180 | 0 | 0 | 0 | 0 | 0 | 0 | 0 | 0 | 0 | 0 | 0 | 0 | 0 | N | 0 | 0 | 0 | #NUM! | 0 | 110.8379 | 110.8379
2025-01-27 12:42 | 19.6651 | 70.3407 | 201.0038 | 0 | 180 | 0 | 0 | 180 | 0 | 0 | 0 | 0 | 0 | 0 | 0 | 0 | 0 | 0 | 0 | 0 | 0 | N | 0 | 0 | 0 | #NUM! | 0 | 110.4568 | 110.4568
2025-01-27 12:48 | 20.2482 | 69.7577 | 204.8107 | 0 | 180 | 0 | 0 | 180 | 0 | 0 | 0 | 0 | 0 | 0 | 0 | 0 | 0 | 0 | 0 | 0 | 0 | N | 0 | 0 | 0 | #NUM! | 0 | 109.9888 | 109.9888
2025-01-27 12:54 | 20.9191 | 69.0871 | 208.3839 | 0 | 180 | 0 | 0 | 180 | 0 | 0 | 0 | 0 | 0 | 0 | 0 | 0 | 0 | 0 | 0 | 0 | 0 | N | 0 | 0 | 0 | #NUM! | 0 | 109.4342 | 109.4342
2025-01-27 13:00 | 21.6696 | 68.3368 | 211.7168 | 0 | 180 | 0 | 0 | 180 | 0 | 0 | 0 | 0 | 0 | 0 | 0 | 0 | 0 | 0 | 0 | 0 | 0 | N | 0 | 0 | 0 | #NUM! | 0 | 108.7934 | 108.7934
2025-01-27 13:06 | 22.4916 | 67.515 | 214.8104 | 0 | 180 | 0 | 0 | 180 | 0 | 0 | 0 | 0 | 0 | 0 | 0 | 0 | 0 | 0 | 0 | 0 | 0 | N | 0 | 0 | 0 | #NUM! | 0 | 108.0669 | 108.0669
2025-01-27 13:12 | 23.3778 | 66.6292 | 217.6714 | 0 | 180 | 0 | 0 | 180 | 0 | 0 | 0 | 0 | 0 | 0 | 0 | 0 | 0 | 0 | 0 | 0 | 0 | N | 0 | 0 | 0 | #NUM! | 0 | 107.2553 | 107.2553
2025-01-27 13:18 | 24.3209 | 65.6864 | 220.3105 | 0 | 180 | 0 | 0 | 180 | 0 | 0 | 0 | 0 | 0 | 0 | 0 | 0 | 0 | 0 | 0 | 0 | 0 | N | 0 | 0 | 0 | #NUM! | 0 | 106.3591 | 106.3591
2025-01-27 13:24 | 25.3147 | 64.693 | 222.7406 | 0 | 180 | 0 | 0 | 180 | 0 | 0 | 0 | 0 | 0 | 0 | 0 | 0 | 0 | 0 | 0 | 0 | 0 | N | 0 | 0 | 0 | #NUM! | 0 | 105.3789 | 105.3789
2025-01-27 13:30 | 26.3533 | 63.6547 | 224.9764 | 0 | 180 | 0 | 0 | 180 | 0 | 0 | 0 | 0 | 0 | 0 | 0 | 0 | 0 | 0 | 0 | 0 | 0 | N | 0 | 0 | 0 | #NUM! | 0 | 104.3155 | 104.3155
2025-01-27 13:36 | 27.4318 | 62.5766 | 227.0325 | 0 | 180 | 0 | 0 | 180 | 0 | 0 | 0 | 0 | 0 | 0 | 0 | 0 | 0 | 0 | 0 | 0 | 0 | N | 0 | 0 | 0 | #NUM! | 0 | 103.1697 | 103.1697
2025-01-27 13:42 | 28.5454 | 61.4633 | 228.9237 | 0 | 180 | 0 | 0 | 180 | 0 | 0 | 0 | 0 | 0 | 0 | 0 | 0 | 0 | 0 | 0 | 0 | 0 | N | 0 | 0 | 0 | #NUM! | 0 | 101.9423 | 101.9423
2025-01-27 13:48 | 29.6904 | 60.3188 | 230.6638 | 0 | 180 | 0 | 0 | 180 | 0 | 0 | 0 | 0 | 0 | 0 | 0 | 0 | 0 | 0 | 0 | 0 | 0 | N | 0 | 0 | 0 | #NUM! | 0 | 100.6341 | 100.6341
2025-01-27 13:54 | 30.8631 | 59.1465 | 232.2662 | 0 | 180 | 0 | 0 | 180 | 0 | 0 | 0 | 0 | 0 | 0 | 0 | 0 | 0 | 0 | 0 | 0 | 0 | N | 0 | 0 | 0 | #NUM! | 0 | 99.2463 | 99.2463
2025-01-27 14:00 | 32.0605 | 57.9496 | 233.7431 | 0 | 180 | 0 | 0 | 180 | 0 | 0 | 0 | 0 | 0 | 0 | 0 | 0 | 0 | 0 | 0 | 0 | 0 | N | 0 | 0 | 0 | #NUM! | 0 | 97.7797 | 97.7797
2025-01-27 14:06 | 33.2799 | 56.7307 | 235.1056 | 0 | 180 | 0 | 0 | 180 | 0 | 0 | 0 | 0 | 0 | 0 | 0 | 0 | 0 | 0 | 0 | 0 | 0 | N | 0 | 0 | 0 | #NUM! | 0 | 96.2356 | 96.2356
2025-01-27 14:12 | 34.5189 | 55.4921 | 236.364 | 0 | 180 | 0 | 0 | 180 | 0 | 0 | 0 | 0 | 0 | 0 | 0 | 0 | 0 | 0 | 0 | 0 | 0 | N | 0 | 0 | 0 | #NUM! | 0 | 94.6149 | 94.6149
2025-01-27 14:18 | 35.7756 | 54.236 | 237.5277 | 0 | 180 | 0 | 0 | 180 | 0 | 0 | 0 | 0 | 0 | 0 | 0 | 0 | 0 | 0 | 0 | 0 | 0 | N | 0 | 0 | 0 | #NUM! | 0 | 92.9191 | 92.9191
2025-01-27 14:24 | 37.048 | 52.9642 | 238.605 | 0 | 180 | 0 | 0 | 180 | 0 | 0 | 0 | 0 | 0 | 0 | 0 | 0 | 0 | 0 | 0 | 0 | 0 | N | 0 | 0 | 0 | #NUM! | 0 | 91.1492 | 91.1492
2025-01-27 14:30 | 38.3346 | 51.6782 | 239.6034 | 0 | 180 | 0 | 0 | 180 | 0 | 0 | 0 | 0 | 0 | 0 | 0 | 0 | 0 | 0 | 0 | 0 | 0 | N | 0 | 0 | 0 | #NUM! | 0 | 89.3067 | 89.3067
2025-01-27 14:36 | 39.6339 | 50.3794 | 240.5297 | 0 | 180 | 0 | 0 | 180 | 0 | 0 | 0 | 0 | 0 | 0 | 0 | 0 | 0 | 0 | 0 | 0 | 0 | N | 0 | 0 | 0 | #NUM! | 0 | 87.393 | 87.393
2025-01-27 14:42 | 40.9448 | 49.0692 | 241.3901 | 0 | 180 | 0 | 0 | 180 | 0 | 0 | 0 | 0 | 0 | 0 | 0 | 0 | 0 | 0 | 0 | 0 | 0 | N | 0 | 0 | 0 | #NUM! | 0 | 85.4095 | 85.4095
2025-01-27 14:48 | 42.2661 | 47.7486 | 242.1901 | 0 | 180 | 0 | 0 | 180 | 0 | 0 | 0 | 0 | 0 | 0 | 0 | 0 | 0 | 0 | 0 | 0 | 0 | N | 0 | 0 | 0 | #NUM! | 0 | 83.3578 | 83.3578
2025-01-27 14:54 | 43.5968 | 46.4185 | 242.9345 | 0 | 180 | 0 | 0 | 180 | 0 | 0 | 0 | 0 | 0 | 0 | 0 | 0 | 0 | 0 | 0 | 0 | 0 | N | 0 | 0 | 0 | #NUM! | 0 | 81.2395 | 81.2395
2025-01-27 15:00 | 44.9362 | 45.0799 | 243.6278 | 0 | 180 | 0 | 0 | 180 | 0 | 0 | 0 | 0 | 0 | 0 | 0 | 0 | 0 | 0 | 0 | 0 | 0 | N | 0 | 0 | 0 | #NUM! | 0 | 79.0563 | 79.0563
2025-01-27 15:06 | 46.2833 | 43.7336 | 244.274 | 0 | 180 | 0 | 0 | 180 | 0 | 0 | 0 | 0 | 0 | 0 | 0 | 0 | 0 | 0 | 0 | 0 | 0 | N | 0 | 0 | 0 | #NUM! | 0 | 76.8098 | 76.8098
2025-01-27 15:12 | 47.6375 | 42.3802 | 244.8768 | 0 | 180 | 0 | 0 | 180 | 0 | 0 | 0 | 0 | 0 | 0 | 0 | 0 | 0 | 0 | 0 | 0 | 0 | N | 0 | 0 | 0 | #NUM! | 0 | 74.5019 | 74.5019
2025-01-27 15:18 | 48.9983 | 41.0203 | 245.4392 | 0 | 180 | 0 | 0 | 180 | 0 | 0 | 0 | 0 | 0 | 0 | 0 | 0 | 0 | 0 | 0 | 0 | 0 | N | 0 | 0 | 0 | #NUM! | 0 | 72.1345 | 72.1345
2025-01-27 15:24 | 50.3649 | 39.6545 | 245.9644 | 0 | 180 | 0 | 0 | 180 | 0 | 0 | 0 | 0 | 0 | 0 | 0 | 0 | 0 | 0 | 0 | 0 | 0 | N | 0 | 0 | 0 | #NUM! | 0 | 69.7096 | 69.7096
2025-01-27 15:30 | 51.737 | 38.2834 | 246.4548 | 0 | 180 | 0 | 0 | 180 | 0 | 0 | 0 | 0 | 0 | 0 | 0 | 0 | 0 | 0 | 0 | 0 | 0 | N | 0 | 0 | 0 | #NUM! | 0 | 67.2292 | 67.2292
2025-01-27 15:36 | 53.1141 | 36.9074 | 246.9129 | 0 | 180 | 0 | 0 | 180 | 0 | 0 | 0 | 0 | 0 | 0 | 0 | 0 | 0 | 0 | 0 | 0 | 0 | N | 0 | 0 | 0 | #NUM! | 0 | 64.6955 | 64.6955
2025-01-27 15:42 | 54.4957 | 35.5269 | 247.3408 | 0 | 180 | 0 | 0 | 180 | 0 | 0 | 0 | 0 | 0 | 0 | 0 | 0 | 0 | 0 | 0 | 0 | 0 | N | 0 | 0 | 0 | #NUM! | 0 | 62.1107 | 62.1107
2025-01-27 15:48 | 55.8815 | 34.1423 | 247.7405 | 0 | 180 | 0 | 0 | 180 | 0 | 0 | 0 | 0 | 0 | 0 | 0 | 0 | 0 | 0 | 0 | 0 | 0 | N | 0 | 0 | 0 | #NUM! | 0 | 59.4772 | 59.4772
2025-01-27 15:54 | 57.2711 | 32.7539 | 248.1138 | 0 | 180 | 0 | 0 | 180 | 0 | 0 | 0 | 0 | 0 | 0 | 0 | 0 | 0 | 0 | 0 | 0 | 0 | N | 0 | 0 | 0 | #NUM! | 0 | 56.7975 | 56.7975
2025-01-27 16:00 | 58.6643 | 31.3621 | 248.4622 | 0 | 180 | 0 | 0 | 180 | 0 | 0 | 0 | 0 | 0 | 0 | 0 | 0 | 0 | 0 | 0 | 0 | 0 | N | 0 | 0 | 0 | #NUM! | 0 | 54.0742 | 54.0742
2025-01-27 16:06 | 60.0608 | 29.9672 | 248.7872 | 0 | 180 | 0 | 0 | 180 | 0 | 0 | 0 | 0 | 0 | 0 | 0 | 0 | 0 | 0 | 0 | 0 | 0 | N | 0 | 0 | 0 | #NUM! | 0 | 51.3101 | 51.3101
2025-01-27 16:12 | 61.4602 | 28.5694 | 249.0902 | 0 | 180 | 0 | 0 | 180 | 0 | 0 | 0 | 0 | 0 | 0 | 0 | 0 | 0 | 0 | 0 | 0 | 0 | N | 0 | 0 | 0 | #NUM! | 0 | 48.5083 | 48.5083
2025-01-27 16:18 | 62.8623 | 27.169 | 249.3723 | 0 | 180 | 0 | 0 | 180 | 0 | 0 | 0 | 0 | 0 | 0 | 0 | 0 | 0 | 0 | 0 | 0 | 0 | N | 0 | 0 | 0 | #NUM! | 0 | 45.6719 | 45.6719
2025-01-27 16:24 | 64.267 | 25.7663 | 249.6346 | 0 | 180 | 0 | 0 | 180 | 0 | 0 | 0 | 0 | 0 | 0 | 0 | 0 | 0 | 0 | 0 | 0 | 0 | N | 0 | 0 | 0 | #NUM! | 0 | 42.8043 | 42.8043
2025-01-27 16:30 | 65.674 | 24.3615 | 249.8781 | 0 | 180 | 0 | 0 | 180 | 0 | 0 | 0 | 0 | 0 | 0 | 0 | 0 | 0 | 0 | 0 | 0 | 0 | N | 0 | 0 | 0 | #NUM! | 0 | 39.9096 | 39.9096
2025-01-27 16:36 | 67.0831 | 22.9548 | 250.1037 | 0 | 180 | 0 | 0 | 180 | 0 | 0 | 0 | 0 | 0 | 0 | 0 | 0 | 0 | 0 | 0 | 0 | 0 | N | 0 | 0 | 0 | #NUM! | 0 | 36.9918 | 36.9918
2025-01-27 16:42 | 68.4942 | 21.5464 | 250.3123 | 0 | 180 | 0 | 0 | 180 | 0 | 0 | 0 | 0 | 0 | 0 | 0 | 0 | 0 | 0 | 0 | 0 | 0 | N | 0 | 0 | 0 | #NUM! | 0 | 34.0558 | 34.0558
2025-01-27 16:48 | 69.9071 | 20.1367 | 250.5045 | 0 | 180 | 0 | 0 | 180 | 0 | 0 | 0 | 0 | 0 | 0 | 0 | 0 | 0 | 0 | 0 | 0 | 0 | N | 0 | 0 | 0 | #NUM! | 0 | 31.107 | 31.107
2025-01-27 16:54 | 71.3215 | 18.7257 | 250.681 | 0 | 180 | 0 | 0 | 180 | 0 | 0 | 0 | 0 | 0 | 0 | 0 | 0 | 0 | 0 | 0 | 0 | 0 | N | 0 | 0 | 0 | #NUM! | 0 | 28.1518 | 28.1518
2025-01-27 17:00 | 72.7375 | 17.3138 | 250.8424 | 0 | 180 | 0 | 0 | 180 | 0 | 0 | 0 | 0 | 0 | 0 | 0 | 0 | 0 | 0 | 0 | 0 | 0 | N | 0 | 0 | 0 | #NUM! | 0 | 25.1976 | 25.1976
2025-01-27 17:06 | 74.1547 | 15.9013 | 250.9893 | 0 | 180 | 0 | 0 | 180 | 0 | 0 | 0 | 0 | 0 | 0 | 0 | 0 | 0 | 0 | 0 | 0 | 0 | N | 0 | 0 | 0 | #NUM! | 0 | 22.2538 | 22.2538
2025-01-27 17:12 | 75.5732 | 14.4884 | 251.1222 | 0 | 180 | 0 | 0 | 180 | 0 | 0 | 0 | 0 | 0 | 0 | 0 | 0 | 0 | 0 | 0 | 0 | 0 | N | 0 | 0 | 0 | #NUM! | 0 | 19.3315 | 19.3315
2025-01-27 17:18 | 76.9927 | 13.0756 | 251.2414 | 0 | 180 | 0 | 0 | 180 | 0 | 0 | 0 | 0 | 0 | 0 | 0 | 0 | 0 | 0 | 0 | 0 | 0 | N | 0 | 0 | 0 | #NUM! | 0 | 16.4455 | 16.4455
2025-01-27 17:24 | 78.4133 | 11.6633 | 251.3473 | 0 | 180 | 0 | 0 | 180 | 0 | 0 | 0 | 0 | 0 | 0 | 0 | 0 | 0 | 0 | 0 | 0 | 0 | N | 0 | 0 | 0 | #NUM! | 0 | 13.6149 | 13.6149
2025-01-27 17:30 | 79.8346 | 10.2522 | 251.4404 | 0 | 180 | 0 | 0 | 180 | 0 | 0 | 0 | 0 | 0 | 0 | 0 | 0 | 0 | 0 | 0 | 0 | 0 | N | 0 | 0 | 0 | #NUM! | 0 | 10.8662 | 10.8662
2025-01-27 17:36 | 81.2567 | 8.8432 | 251.5208 | 0 | 180 | 0 | 0 | 180 | 0 | 0 | 0 | 0 | 0 | 0 | 0 | 0 | 0 | 0 | 0 | 0 | 0 | N | 0 | 0 | 0 | #NUM! | 0 | 8.2364 | 8.2364
2025-01-27 17:42 | 82.6794 | 7.4378 | 251.5889 | 0 | 180 | 0 | 0 | 180 | 0 | 0 | 0 | 0 | 0 | 0 | 0 | 0 | 0 | 0 | 0 | 0 | 0 | N | 0 | 0 | 0 | #NUM! | 0 | 5.7801 | 5.7801
2025-01-27 17:48 | 84.1026 | 6.038 | 251.6448 | 0 | 180 | 0 | 0 | 180 | 0 | 0 | 0 | 0 | 0 | 0 | 0 | 0 | 0 | 0 | 0 | 0 | 0 | N | 0 | 0 | 0 | #NUM! | 0 | 3.5799 | 3.5799
2025-01-28 06:36 | 84.523 | 5.6262 | 108.1999 | 0 | 180 | 0 | 0 | 180 | 0 | 0 | 0 | 0 | 0 | 0 | 0 | 0 | 0 | 0 | 0 | 0 | 0 | N | 0 | 0 | 0 | #NUM! | 0 | 2.9963 | 2.9963
2025-01-28 06:42 | 83.0984 | 7.0249 | 108.2497 | 0 | 180 | 0 | 0 | 180 | 0 | 0 | 0 | 0 | 0 | 0 | 0 | 0 | 0 | 0 | 0 | 0 | 0 | N | 0 | 0 | 0 | #NUM! | 0 | 5.1009 | 5.1009
2025-01-28 06:48 | 81.6743 | 8.4302 | 108.3114 | 0 | 180 | 0 | 0 | 180 | 0 | 0 | 0 | 0 | 0 | 0 | 0 | 0 | 0 | 0 | 0 | 0 | 0 | N | 0 | 0 | 0 | #NUM! | 0 | 7.4943 | 7.4943
2025-01-28 06:54 | 80.2506 | 9.8396 | 108.3854 | 0 | 180 | 0 | 0 | 180 | 0 | 0 | 0 | 0 | 0 | 0 | 0 | 0 | 0 | 0 | 0 | 0 | 0 | N | 0 | 0 | 0 | #NUM! | 0 | 10.0824 | 10.0824
2025-01-28 07:00 | 78.8277 | 11.2516 | 108.4718 | 0 | 180 | 0 | 0 | 180 | 0 | 0 | 0 | 0 | 0 | 0 | 0 | 0 | 0 | 0 | 0 | 0 | 0 | N | 0 | 0 | 0 | #NUM! | 0 | 12.8035 | 12.8035
2025-01-28 07:06 | 77.4055 | 12.6651 | 108.571 | 0 | 180 | 0 | 0 | 180 | 0 | 0 | 0 | 0 | 0 | 0 | 0 | 0 | 0 | 0 | 0 | 0 | 0 | N | 0 | 0 | 0 | #NUM! | 0 | 15.6162 | 15.6162
2025-01-28 07:12 | 75.9841 | 14.0793 | 108.6831 | 0 | 180 | 0 | 0 | 180 | 0 | 0 | 0 | 0 | 0 | 0 | 0 | 0 | 0 | 0 | 0 | 0 | 0 | N | 0 | 0 | 0 | #NUM! | 0 | 18.4914 | 18.4914
2025-01-28 07:18 | 74.5638 | 15.4938 | 108.8087 | 0 | 180 | 0 | 0 | 180 | 0 | 0 | 0 | 0 | 0 | 0 | 0 | 0 | 0 | 0 | 0 | 0 | 0 | N | 0 | 0 | 0 | #NUM! | 0 | 21.408 | 21.408
2025-01-28 07:24 | 73.1445 | 16.908 | 108.948 | 0 | 180 | 0 | 0 | 180 | 0 | 0 | 0 | 0 | 0 | 0 | 0 | 0 | 0 | 0 | 0 | 0 | 0 | N | 0 | 0 | 0 | #NUM! | 0 | 24.3503 | 24.3503
2025-01-28 07:30 | 71.7265 | 18.3218 | 109.1017 | 0 | 180 | 0 | 0 | 180 | 0 | 0 | 0 | 0 | 0 | 0 | 0 | 0 | 0 | 0 | 0 | 0 | 0 | N | 0 | 0 | 0 | #NUM! | 0 | 27.306 | 27.306
2025-01-28 07:36 | 70.3099 | 19.7348 | 109.27 | 0 | 180 | 0 | 0 | 180 | 0 | 0 | 0 | 0 | 0 | 0 | 0 | 0 | 0 | 0 | 0 | 0 | 0 | N | 0 | 0 | 0 | #NUM! | 0 | 30.2654 | 30.2654
2025-01-28 07:42 | 68.8948 | 21.1467 | 109.4538 | 0 | 180 | 0 | 0 | 180 | 0 | 0 | 0 | 0 | 0 | 0 | 0 | 0 | 0 | 0 | 0 | 0 | 0 | N | 0 | 0 | 0 | #NUM! | 0 | 33.2205 | 33.2205
2025-01-28 07:48 | 67.4813 | 22.5574 | 109.6535 | 0 | 180 | 0 | 0 | 180 | 0 | 0 | 0 | 0 | 0 | 0 | 0 | 0 | 0 | 0 | 0 | 0 | 0 | N | 0 | 0 | 0 | #NUM! | 0 | 36.1646 | 36.1646
2025-01-28 07:54 | 66.0696 | 23.9665 | 109.8699 | 0 | 180 | 0 | 0 | 180 | 0 | 0 | 0 | 0 | 0 | 0 | 0 | 0 | 0 | 0 | 0 | 0 | 0 | N | 0 | 0 | 0 | #NUM! | 0 | 39.0921 | 39.0921
2025-01-28 08:00 | 64.66 | 25.3739 | 110.1038 | 0 | 180 | 0 | 0 | 180 | 0 | 0 | 0 | 0 | 0 | 0 | 0 | 0 | 0 | 0 | 0 | 0 | 0 | N | 0 | 0 | 0 | #NUM! | 0 | 41.998 | 41.998
2025-01-28 08:06 | 63.2525 | 26.7794 | 110.3561 | 0 | 180 | 0 | 0 | 180 | 0 | 0 | 0 | 0 | 0 | 0 | 0 | 0 | 0 | 0 | 0 | 0 | 0 | N | 0 | 0 | 0 | #NUM! | 0 | 44.8778 | 44.8778
2025-01-28 08:12 | 61.8474 | 28.1826 | 110.6276 | 0 | 180 | 0 | 0 | 180 | 0 | 0 | 0 | 0 | 0 | 0 | 0 | 0 | 0 | 0 | 0 | 0 | 0 | N | 0 | 0 | 0 | #NUM! | 0 | 47.7277 | 47.7277
2025-01-28 08:18 | 60.4449 | 29.5835 | 110.9194 | 0 | 180 | 0 | 0 | 180 | 0 | 0 | 0 | 0 | 0 | 0 | 0 | 0 | 0 | 0 | 0 | 0 | 0 | N | 0 | 0 | 0 | #NUM! | 0 | 50.5441 | 50.5441
2025-01-28 08:24 | 59.0452 | 30.9816 | 111.2328 | 0 | 180 | 0 | 0 | 180 | 0 | 0 | 0 | 0 | 0 | 0 | 0 | 0 | 0 | 0 | 0 | 0 | 0 | N | 0 | 0 | 0 | #NUM! | 0 | 53.3236 | 53.3236
2025-01-28 08:30 | 57.6486 | 32.3768 | 111.5689 | 0 | 180 | 0 | 0 | 180 | 0 | 0 | 0 | 0 | 0 | 0 | 0 | 0 | 0 | 0 | 0 | 0 | 0 | N | 0 | 0 | 0 | #NUM! | 0 | 56.0633 | 56.0633
2025-01-28 08:36 | 56.2553 | 33.7688 | 111.9292 | 0 | 180 | 0 | 0 | 180 | 0 | 0 | 0 | 0 | 0 | 0 | 0 | 0 | 0 | 0 | 0 | 0 | 0 | N | 0 | 0 | 0 | #NUM! | 0 | 58.7602 | 58.7602
2025-01-28 08:42 | 54.8656 | 35.1573 | 112.3152 | 0 | 180 | 0 | 0 | 180 | 0 | 0 | 0 | 0 | 0 | 0 | 0 | 0 | 0 | 0 | 0 | 0 | 0 | N | 0 | 0 | 0 | #NUM! | 0 | 61.4116 | 61.4116
2025-01-28 08:48 | 53.4799 | 36.5418 | 112.7287 | 0 | 180 | 0 | 0 | 180 | 0 | 0 | 0 | 0 | 0 | 0 | 0 | 0 | 0 | 0 | 0 | 0 | 0 | N | 0 | 0 | 0 | #NUM! | 0 | 64.0151 | 64.0151
2025-01-28 08:54 | 52.0985 | 37.9222 | 113.1714 | 0 | 180 | 0 | 0 | 180 | 0 | 0 | 0 | 0 | 0 | 0 | 0 | 0 | 0 | 0 | 0 | 0 | 0 | N | 0 | 0 | 0 | #NUM! | 0 | 66.5682 | 66.5682
2025-01-28 09:00 | 50.7218 | 39.2979 | 113.6456 | 0 | 180 | 0 | 0 | 180 | 0 | 0 | 0 | 0 | 0 | 0 | 0 | 0 | 0 | 0 | 0 | 0 | 0 | N | 0 | 0 | 0 | #NUM! | 0 | 69.0687 | 69.0687
2025-01-28 09:06 | 49.3503 | 40.6685 | 114.1534 | 0 | 180 | 0 | 0 | 180 | 0 | 0 | 0 | 0 | 0 | 0 | 0 | 0 | 0 | 0 | 0 | 0 | 0 | N | 0 | 0 | 0 | #NUM! | 0 | 71.5143 | 71.5143
2025-01-28 09:12 | 47.9844 | 42.0335 | 114.6975 | 0 | 180 | 0 | 0 | 180 | 0 | 0 | 0 | 0 | 0 | 0 | 0 | 0 | 0 | 0 | 0 | 0 | 0 | N | 0 | 0 | 0 | #NUM! | 0 | 73.903 | 73.903
2025-01-28 09:18 | 46.6246 | 43.3925 | 115.2807 | 0 | 180 | 0 | 0 | 180 | 0 | 0 | 0 | 0 | 0 | 0 | 0 | 0 | 0 | 0 | 0 | 0 | 0 | N | 0 | 0 | 0 | #NUM! | 0 | 76.2327 | 76.2327
2025-01-28 09:24 | 45.2716 | 44.7447 | 115.9061 | 0 | 180 | 0 | 0 | 180 | 0 | 0 | 0 | 0 | 0 | 0 | 0 | 0 | 0 | 0 | 0 | 0 | 0 | N | 0 | 0 | 0 | #NUM! | 0 | 78.5016 | 78.5016
2025-01-28 09:30 | 43.9259 | 46.0896 | 116.5771 | 0 | 180 | 0 | 0 | 180 | 0 | 0 | 0 | 0 | 0 | 0 | 0 | 0 | 0 | 0 | 0 | 0 | 0 | N | 0 | 0 | 0 | #NUM! | 0 | 80.7078 | 80.7078
2025-01-28 09:36 | 42.5884 | 47.4264 | 117.2977 | 0 | 180 | 0 | 0 | 180 | 0 | 0 | 0 | 0 | 0 | 0 | 0 | 0 | 0 | 0 | 0 | 0 | 0 | N | 0 | 0 | 0 | #NUM! | 0 | 82.8495 | 82.8495
2025-01-28 09:42 | 41.2599 | 48.7543 | 118.0722 | 0 | 180 | 0 | 0 | 180 | 0 | 0 | 0 | 0 | 0 | 0 | 0 | 0 | 0 | 0 | 0 | 0 | 0 | N | 0 | 0 | 0 | #NUM! | 0 | 84.925 | 84.925
2025-01-28 09:48 | 39.9412 | 50.0723 | 118.9053 | 0 | 180 | 0 | 0 | 180 | 0 | 0 | 0 | 0 | 0 | 0 | 0 | 0 | 0 | 0 | 0 | 0 | 0 | N | 0 | 0 | 0 | #NUM! | 0 | 86.9328 | 86.9328
2025-01-28 09:54 | 38.6335 | 51.3794 | 119.8024 | 0 | 180 | 0 | 0 | 180 | 0 | 0 | 0 | 0 | 0 | 0 | 0 | 0 | 0 | 0 | 0 | 0 | 0 | N | 0 | 0 | 0 | #NUM! | 0 | 88.8712 | 88.8712
2025-01-28 10:00 | 37.3378 | 52.6745 | 120.7695 | 0 | 180 | 0 | 0 | 180 | 0 | 0 | 0 | 0 | 0 | 0 | 0 | 0 | 0 | 0 | 0 | 0 | 0 | N | 0 | 0 | 0 | #NUM! | 0 | 90.7388 | 90.7388
2025-01-28 10:06 | 36.0556 | 53.9561 | 121.8131 | 0 | 180 | 0 | 0 | 180 | 0 | 0 | 0 | 0 | 0 | 0 | 0 | 0 | 0 | 0 | 0 | 0 | 0 | N | 0 | 0 | 0 | #NUM! | 0 | 92.5341 | 92.5341
2025-01-28 10:12 | 34.7884 | 55.2228 | 122.9407 | 0 | 180 | 0 | 0 | 180 | 0 | 0 | 0 | 0 | 0 | 0 | 0 | 0 | 0 | 0 | 0 | 0 | 0 | N | 0 | 0 | 0 | #NUM! | 0 | 94.2557 | 94.2557
2025-01-28 10:18 | 33.5378 | 56.4729 | 124.1604 | 0 | 180 | 0 | 0 | 180 | 0 | 0 | 0 | 0 | 0 | 0 | 0 | 0 | 0 | 0 | 0 | 0 | 0 | N | 0 | 0 | 0 | #NUM! | 0 | 95.9025 | 95.9025
2025-01-28 10:24 | 32.3059 | 57.7043 | 125.4815 | 0 | 180 | 0 | 0 | 180 | 0 | 0 | 0 | 0 | 0 | 0 | 0 | 0 | 0 | 0 | 0 | 0 | 0 | N | 0 | 0 | 0 | #NUM! | 0 | 97.4731 | 97.4731
2025-01-28 10:30 | 31.0949 | 58.9149 | 126.9139 | 0 | 180 | 0 | 0 | 180 | 0 | 0 | 0 | 0 | 0 | 0 | 0 | 0 | 0 | 0 | 0 | 0 | 0 | N | 0 | 0 | 0 | #NUM! | 0 | 98.9663 | 98.9663
2025-01-28 10:36 | 29.9073 | 60.102 | 128.4689 | 0 | 180 | 0 | 0 | 180 | 0 | 0 | 0 | 0 | 0 | 0 | 0 | 0 | 0 | 0 | 0 | 0 | 0 | N | 0 | 0 | 0 | #NUM! | 0 | 100.3811 | 100.3811
2025-01-28 10:42 | 28.7461 | 61.2627 | 130.1587 | 0 | 180 | 0 | 0 | 180 | 0 | 0 | 0 | 0 | 0 | 0 | 0 | 0 | 0 | 0 | 0 | 0 | 0 | N | 0 | 0 | 0 | #NUM! | 0 | 101.7164 | 101.7164
2025-01-28 10:48 | 27.6147 | 62.3938 | 131.9964 | 0 | 180 | 0 | 0 | 180 | 0 | 0 | 0 | 0 | 0 | 0 | 0 | 0 | 0 | 0 | 0 | 0 | 0 | N | 0 | 0 | 0 | #NUM! | 0 | 102.9712 | 102.9712
2025-01-28 10:54 | 26.5168 | 63.4912 | 133.9965 | 0 | 180 | 0 | 0 | 180 | 0 | 0 | 0 | 0 | 0 | 0 | 0 | 0 | 0 | 0 | 0 | 0 | 0 | N | 0 | 0 | 0 | #NUM! | 0 | 104.1445 | 104.1445
2025-01-28 11:00 | 25.4569 | 64.5508 | 136.1737 | 0 | 180 | 0 | 0 | 180 | 0 | 0 | 0 | 0 | 0 | 0 | 0 | 0 | 0 | 0 | 0 | 0 | 0 | N | 0 | 0 | 0 | #NUM! | 0 | 105.2356 | 105.2356
2025-01-28 11:06 | 24.4399 | 65.5674 | 138.5437 | 0 | 180 | 0 | 0 | 180 | 0 | 0 | 0 | 0 | 0 | 0 | 0 | 0 | 0 | 0 | 0 | 0 | 0 | N | 0 | 0 | 0 | #NUM! | 0 | 106.2436 | 106.2436
2025-01-28 11:12 | 23.4714 | 66.5356 | 141.1218 | 0 | 180 | 0 | 0 | 180 | 0 | 0 | 0 | 0 | 0 | 0 | 0 | 0 | 0 | 0 | 0 | 0 | 0 | N | 0 | 0 | 0 | #NUM! | 0 | 107.1678 | 107.1678
2025-01-28 11:18 | 22.5577 | 67.449 | 143.9224 | 0 | 180 | 0 | 0 | 180 | 0 | 0 | 0 | 0 | 0 | 0 | 0 | 0 | 0 | 0 | 0 | 0 | 0 | N | 0 | 0 | 0 | #NUM! | 0 | 108.0075 | 108.0075
2025-01-28 11:24 | 21.7057 | 68.3008 | 146.9582 | 0 | 180 | 0 | 0 | 180 | 0 | 0 | 0 | 0 | 0 | 0 | 0 | 0 | 0 | 0 | 0 | 0 | 0 | N | 0 | 0 | 0 | #NUM! | 0 | 108.7621 | 108.7621
2025-01-28 11:30 | 20.9229 | 69.0832 | 150.2381 | 0 | 180 | 0 | 0 | 180 | 0 | 0 | 0 | 0 | 0 | 0 | 0 | 0 | 0 | 0 | 0 | 0 | 0 | N | 0 | 0 | 0 | #NUM! | 0 | 109.431 | 109.431
2025-01-28 11:36 | 20.2175 | 69.7884 | 153.766 | 0 | 180 | 0 | 0 | 180 | 0 | 0 | 0 | 0 | 0 | 0 | 0 | 0 | 0 | 0 | 0 | 0 | 0 | N | 0 | 0 | 0 | #NUM! | 0 | 110.0137 | 110.0137
2025-01-28 11:42 | 19.5978 | 70.4079 | 157.5386 | 0 | 180 | 0 | 0 | 180 | 0 | 0 | 0 | 0 | 0 | 0 | 0 | 0 | 0 | 0 | 0 | 0 | 0 | N | 0 | 0 | 0 | #NUM! | 0 | 110.5099 | 110.5099
2025-01-28 11:48 | 19.0722 | 70.9334 | 161.5432 | 0 | 180 | 0 | 0 | 180 | 0 | 0 | 0 | 0 | 0 | 0 | 0 | 0 | 0 | 0 | 0 | 0 | 0 | N | 0 | 0 | 0 | #NUM! | 0 | 110.9192 | 110.9192
2025-01-28 11:54 | 18.6486 | 71.3568 | 165.7563 | 0 | 180 | 0 | 0 | 180 | 0 | 0 | 0 | 0 | 0 | 0 | 0 | 0 | 0 | 0 | 0 | 0 | 0 | N | 0 | 0 | 0 | #NUM! | 0 | 111.2412 | 111.2412
2025-01-28 12:00 | 18.3342 | 71.6712 | 170.1427 | 0 | 180 | 0 | 0 | 180 | 0 | 0 | 0 | 0 | 0 | 0 | 0 | 0 | 0 | 0 | 0 | 0 | 0 | N | 0 | 0 | 0 | #NUM! | 0 | 111.4758 | 111.4758
2025-01-28 12:06 | 18.1345 | 71.8707 | 174.6562 | 0 | 180 | 0 | 0 | 180 | 0 | 0 | 0 | 0 | 0 | 0 | 0 | 0 | 0 | 0 | 0 | 0 | 0 | N | 0 | 0 | 0 | #NUM! | 0 | 111.6227 | 111.6227
2025-01-28 12:12 | 18.0535 | 71.9517 | 179.2412 | 0 | 180 | 0 | 0 | 180 | 0 | 0 | 0 | 0 | 0 | 0 | 0 | 0 | 0 | 0 | 0 | 0 | 0 | N | 0 | 0 | 0 | #NUM! | 0 | 111.6819 | 111.6819
2025-01-28 12:18 | 18.0927 | 71.9125 | 183.8371 | 0 | 180 | 0 | 0 | 180 | 0 | 0 | 0 | 0 | 0 | 0 | 0 | 0 | 0 | 0 | 0 | 0 | 0 | N | 0 | 0 | 0 | #NUM! | 0 | 111.6533 | 111.6533
2025-01-28 12:24 | 18.2514 | 71.7539 | 188.3822 | 0 | 180 | 0 | 0 | 180 | 0 | 0 | 0 | 0 | 0 | 0 | 0 | 0 | 0 | 0 | 0 | 0 | 0 | N | 0 | 0 | 0 | #NUM! | 0 | 111.5369 | 111.5369
2025-01-28 12:30 | 18.5264 | 71.479 | 192.8188 | 0 | 180 | 0 | 0 | 180 | 0 | 0 | 0 | 0 | 0 | 0 | 0 | 0 | 0 | 0 | 0 | 0 | 0 | N | 0 | 0 | 0 | #NUM! | 0 | 111.3328 | 111.3328
2025-01-28 12:36 | 18.9128 | 71.0928 | 197.097 | 0 | 180 | 0 | 0 | 180 | 0 | 0 | 0 | 0 | 0 | 0 | 0 | 0 | 0 | 0 | 0 | 0 | 0 | N | 0 | 0 | 0 | #NUM! | 0 | 111.0412 | 111.0412
2025-01-28 12:42 | 19.4037 | 70.6019 | 201.1777 | 0 | 180 | 0 | 0 | 180 | 0 | 0 | 0 | 0 | 0 | 0 | 0 | 0 | 0 | 0 | 0 | 0 | 0 | N | 0 | 0 | 0 | #NUM! | 0 | 110.6623 | 110.6623
2025-01-28 12:48 | 19.9917 | 70.0142 | 205.0333 | 0 | 180 | 0 | 0 | 180 | 0 | 0 | 0 | 0 | 0 | 0 | 0 | 0 | 0 | 0 | 0 | 0 | 0 | N | 0 | 0 | 0 | #NUM! | 0 | 110.1963 | 110.1963
2025-01-28 12:54 | 20.6682 | 69.3379 | 208.6475 | 0 | 180 | 0 | 0 | 180 | 0 | 0 | 0 | 0 | 0 | 0 | 0 | 0 | 0 | 0 | 0 | 0 | 0 | N | 0 | 0 | 0 | #NUM! | 0 | 109.6436 | 109.6436
2025-01-28 13:00 | 21.425 | 68.5813 | 212.014 | 0 | 180 | 0 | 0 | 180 | 0 | 0 | 0 | 0 | 0 | 0 | 0 | 0 | 0 | 0 | 0 | 0 | 0 | N | 0 | 0 | 0 | #NUM! | 0 | 109.0046 | 109.0046
2025-01-28 13:06 | 22.2539 | 67.7527 | 215.1343 | 0 | 180 | 0 | 0 | 180 | 0 | 0 | 0 | 0 | 0 | 0 | 0 | 0 | 0 | 0 | 0 | 0 | 0 | N | 0 | 0 | 0 | #NUM! | 0 | 108.2797 | 108.2797
2025-01-28 13:12 | 23.147 | 66.8599 | 218.0158 | 0 | 180 | 0 | 0 | 180 | 0 | 0 | 0 | 0 | 0 | 0 | 0 | 0 | 0 | 0 | 0 | 0 | 0 | N | 0 | 0 | 0 | #NUM! | 0 | 107.4695 | 107.4695
2025-01-28 13:18 | 24.0973 | 65.9099 | 220.6702 | 0 | 180 | 0 | 0 | 180 | 0 | 0 | 0 | 0 | 0 | 0 | 0 | 0 | 0 | 0 | 0 | 0 | 0 | N | 0 | 0 | 0 | #NUM! | 0 | 106.5745 | 106.5745
2025-01-28 13:24 | 25.0982 | 64.9093 | 223.1112 | 0 | 180 | 0 | 0 | 180 | 0 | 0 | 0 | 0 | 0 | 0 | 0 | 0 | 0 | 0 | 0 | 0 | 0 | N | 0 | 0 | 0 | #NUM! | 0 | 105.5955 | 105.5955
2025-01-28 13:30 | 26.1439 | 63.864 | 225.3542 | 0 | 180 | 0 | 0 | 180 | 0 | 0 | 0 | 0 | 0 | 0 | 0 | 0 | 0 | 0 | 0 | 0 | 0 | N | 0 | 0 | 0 | #NUM! | 0 | 104.5331 | 104.5331
2025-01-28 13:36 | 27.2292 | 62.7791 | 227.4146 | 0 | 180 | 0 | 0 | 180 | 0 | 0 | 0 | 0 | 0 | 0 | 0 | 0 | 0 | 0 | 0 | 0 | 0 | N | 0 | 0 | 0 | #NUM! | 0 | 103.3881 | 103.3881
2025-01-28 13:42 | 28.3496 | 61.6591 | 229.3076 | 0 | 180 | 0 | 0 | 180 | 0 | 0 | 0 | 0 | 0 | 0 | 0 | 0 | 0 | 0 | 0 | 0 | 0 | N | 0 | 0 | 0 | #NUM! | 0 | 102.1613 | 102.1613
2025-01-28 13:48 | 29.501 | 60.5081 | 231.0477 | 0 | 180 | 0 | 0 | 180 | 0 | 0 | 0 | 0 | 0 | 0 | 0 | 0 | 0 | 0 | 0 | 0 | 0 | N | 0 | 0 | 0 | #NUM! | 0 | 100.8537 | 100.8537
2025-01-28 13:54 | 30.68 | 59.3296 | 232.6486 | 0 | 180 | 0 | 0 | 180 | 0 | 0 | 0 | 0 | 0 | 0 | 0 | 0 | 0 | 0 | 0 | 0 | 0 | N | 0 | 0 | 0 | #NUM! | 0 | 99.4662 | 99.4662
2025-01-28 14:00 | 31.8833 | 58.1267 | 234.1228 | 0 | 180 | 0 | 0 | 180 | 0 | 0 | 0 | 0 | 0 | 0 | 0 | 0 | 0 | 0 | 0 | 0 | 0 | N | 0 | 0 | 0 | #NUM! | 0 | 97.9998 | 97.9998
2025-01-28 14:06 | 33.1085 | 56.902 | 235.4819 | 0 | 180 | 0 | 0 | 180 | 0 | 0 | 0 | 0 | 0 | 0 | 0 | 0 | 0 | 0 | 0 | 0 | 0 | N | 0 | 0 | 0 | #NUM! | 0 | 96.4557 | 96.4557
2025-01-28 14:12 | 34.353 | 55.658 | 236.7363 | 0 | 180 | 0 | 0 | 180 | 0 | 0 | 0 | 0 | 0 | 0 | 0 | 0 | 0 | 0 | 0 | 0 | 0 | N | 0 | 0 | 0 | #NUM! | 0 | 94.835 | 94.835
2025-01-28 14:18 | 35.6149 | 54.3966 | 237.8955 | 0 | 180 | 0 | 0 | 180 | 0 | 0 | 0 | 0 | 0 | 0 | 0 | 0 | 0 | 0 | 0 | 0 | 0 | N | 0 | 0 | 0 | #NUM! | 0 | 93.1388 | 93.1388
2025-01-28 14:24 | 36.8924 | 53.1197 | 238.9679 | 0 | 180 | 0 | 0 | 180 | 0 | 0 | 0 | 0 | 0 | 0 | 0 | 0 | 0 | 0 | 0 | 0 | 0 | N | 0 | 0 | 0 | #NUM! | 0 | 91.3685 | 91.3685
2025-01-28 14:30 | 38.1838 | 51.8289 | 239.9613 | 0 | 180 | 0 | 0 | 180 | 0 | 0 | 0 | 0 | 0 | 0 | 0 | 0 | 0 | 0 | 0 | 0 | 0 | N | 0 | 0 | 0 | #NUM! | 0 | 89.5254 | 89.5254
2025-01-28 14:36 | 39.4877 | 50.5255 | 240.8826 | 0 | 180 | 0 | 0 | 180 | 0 | 0 | 0 | 0 | 0 | 0 | 0 | 0 | 0 | 0 | 0 | 0 | 0 | N | 0 | 0 | 0 | #NUM! | 0 | 87.6109 | 87.6109
2025-01-28 14:42 | 40.803 | 49.2109 | 241.7379 | 0 | 180 | 0 | 0 | 180 | 0 | 0 | 0 | 0 | 0 | 0 | 0 | 0 | 0 | 0 | 0 | 0 | 0 | N | 0 | 0 | 0 | #NUM! | 0 | 85.6265 | 85.6265
2025-01-28 14:48 | 42.1286 | 47.886 | 242.5328 | 0 | 180 | 0 | 0 | 180 | 0 | 0 | 0 | 0 | 0 | 0 | 0 | 0 | 0 | 0 | 0 | 0 | 0 | N | 0 | 0 | 0 | #NUM! | 0 | 83.5738 | 83.5738
2025-01-28 14:54 | 43.4634 | 46.5518 | 243.2723 | 0 | 180 | 0 | 0 | 180 | 0 | 0 | 0 | 0 | 0 | 0 | 0 | 0 | 0 | 0 | 0 | 0 | 0 | N | 0 | 0 | 0 | #NUM! | 0 | 81.4542 | 81.4542
2025-01-28 15:00 | 44.8067 | 45.2093 | 243.9607 | 0 | 180 | 0 | 0 | 180 | 0 | 0 | 0 | 0 | 0 | 0 | 0 | 0 | 0 | 0 | 0 | 0 | 0 | N | 0 | 0 | 0 | #NUM! | 0 | 79.2695 | 79.2695
2025-01-28 15:06 | 46.1576 | 43.8592 | 244.6022 | 0 | 180 | 0 | 0 | 180 | 0 | 0 | 0 | 0 | 0 | 0 | 0 | 0 | 0 | 0 | 0 | 0 | 0 | N | 0 | 0 | 0 | #NUM! | 0 | 77.0215 | 77.0215
2025-01-28 15:12 | 47.5155 | 42.5021 | 245.2004 | 0 | 180 | 0 | 0 | 180 | 0 | 0 | 0 | 0 | 0 | 0 | 0 | 0 | 0 | 0 | 0 | 0 | 0 | N | 0 | 0 | 0 | #NUM! | 0 | 74.7119 | 74.7119
2025-01-28 15:18 | 48.8797 | 41.1387 | 245.7584 | 0 | 180 | 0 | 0 | 180 | 0 | 0 | 0 | 0 | 0 | 0 | 0 | 0 | 0 | 0 | 0 | 0 | 0 | N | 0 | 0 | 0 | #NUM! | 0 | 72.3426 | 72.3426
2025-01-28 15:24 | 50.2498 | 39.7696 | 246.2793 | 0 | 180 | 0 | 0 | 180 | 0 | 0 | 0 | 0 | 0 | 0 | 0 | 0 | 0 | 0 | 0 | 0 | 0 | N | 0 | 0 | 0 | #NUM! | 0 | 69.9156 | 69.9156
2025-01-28 15:30 | 51.6252 | 38.3952 | 246.7656 | 0 | 180 | 0 | 0 | 180 | 0 | 0 | 0 | 0 | 0 | 0 | 0 | 0 | 0 | 0 | 0 | 0 | 0 | N | 0 | 0 | 0 | #NUM! | 0 | 67.433 | 67.433
2025-01-28 15:36 | 53.0054 | 37.0159 | 247.2198 | 0 | 180 | 0 | 0 | 180 | 0 | 0 | 0 | 0 | 0 | 0 | 0 | 0 | 0 | 0 | 0 | 0 | 0 | N | 0 | 0 | 0 | #NUM! | 0 | 64.8969 | 64.8969
2025-01-28 15:42 | 54.3902 | 35.6323 | 247.6441 | 0 | 180 | 0 | 0 | 180 | 0 | 0 | 0 | 0 | 0 | 0 | 0 | 0 | 0 | 0 | 0 | 0 | 0 | N | 0 | 0 | 0 | #NUM! | 0 | 62.3096 | 62.3096
2025-01-28 15:48 | 55.779 | 34.2447 | 248.0403 | 0 | 180 | 0 | 0 | 180 | 0 | 0 | 0 | 0 | 0 | 0 | 0 | 0 | 0 | 0 | 0 | 0 | 0 | N | 0 | 0 | 0 | #NUM! | 0 | 59.6734 | 59.6734
2025-01-28 15:54 | 57.1715 | 32.8534 | 248.4102 | 0 | 180 | 0 | 0 | 180 | 0 | 0 | 0 | 0 | 0 | 0 | 0 | 0 | 0 | 0 | 0 | 0 | 0 | N | 0 | 0 | 0 | #NUM! | 0 | 56.9908 | 56.9908
2025-01-28 16:00 | 58.5676 | 31.4587 | 248.7554 | 0 | 180 | 0 | 0 | 180 | 0 | 0 | 0 | 0 | 0 | 0 | 0 | 0 | 0 | 0 | 0 | 0 | 0 | N | 0 | 0 | 0 | #NUM! | 0 | 54.2644 | 54.2644
2025-01-28 16:06 | 59.9668 | 30.061 | 249.0775 | 0 | 180 | 0 | 0 | 180 | 0 | 0 | 0 | 0 | 0 | 0 | 0 | 0 | 0 | 0 | 0 | 0 | 0 | N | 0 | 0 | 0 | #NUM! | 0 | 51.4972 | 51.4972
2025-01-28 16:12 | 61.3689 | 28.6605 | 249.3777 | 0 | 180 | 0 | 0 | 180 | 0 | 0 | 0 | 0 | 0 | 0 | 0 | 0 | 0 | 0 | 0 | 0 | 0 | N | 0 | 0 | 0 | #NUM! | 0 | 48.6919 | 48.6919
2025-01-28 16:18 | 62.7737 | 27.2575 | 249.6571 | 0 | 180 | 0 | 0 | 180 | 0 | 0 | 0 | 0 | 0 | 0 | 0 | 0 | 0 | 0 | 0 | 0 | 0 | N | 0 | 0 | 0 | #NUM! | 0 | 45.8519 | 45.8519
2025-01-28 16:24 | 64.181 | 25.8522 | 249.917 | 0 | 180 | 0 | 0 | 180 | 0 | 0 | 0 | 0 | 0 | 0 | 0 | 0 | 0 | 0 | 0 | 0 | 0 | N | 0 | 0 | 0 | #NUM! | 0 | 42.9806 | 42.9806
2025-01-28 16:30 | 65.5906 | 24.4448 | 250.1582 | 0 | 180 | 0 | 0 | 180 | 0 | 0 | 0 | 0 | 0 | 0 | 0 | 0 | 0 | 0 | 0 | 0 | 0 | N | 0 | 0 | 0 | #NUM! | 0 | 40.0819 | 40.0819
2025-01-28 16:36 | 67.0022 | 23.0356 | 250.3818 | 0 | 180 | 0 | 0 | 180 | 0 | 0 | 0 | 0 | 0 | 0 | 0 | 0 | 0 | 0 | 0 | 0 | 0 | N | 0 | 0 | 0 | #NUM! | 0 | 37.1599 | 37.1599
2025-01-28 16:42 | 68.4157 | 21.6248 | 250.5884 | 0 | 180 | 0 | 0 | 180 | 0 | 0 | 0 | 0 | 0 | 0 | 0 | 0 | 0 | 0 | 0 | 0 | 0 | N | 0 | 0 | 0 | #NUM! | 0 | 34.2195 | 34.2195
2025-01-28 16:48 | 69.8309 | 20.2126 | 250.7788 | 0 | 180 | 0 | 0 | 180 | 0 | 0 | 0 | 0 | 0 | 0 | 0 | 0 | 0 | 0 | 0 | 0 | 0 | N | 0 | 0 | 0 | #NUM! | 0 | 31.266 | 31.266
2025-01-28 16:54 | 71.2478 | 18.7993 | 250.9537 | 0 | 180 | 0 | 0 | 180 | 0 | 0 | 0 | 0 | 0 | 0 | 0 | 0 | 0 | 0 | 0 | 0 | 0 | N | 0 | 0 | 0 | #NUM! | 0 | 28.3058 | 28.3058
2025-01-28 17:00 | 72.6661 | 17.385 | 251.1136 | 0 | 180 | 0 | 0 | 180 | 0 | 0 | 0 | 0 | 0 | 0 | 0 | 0 | 0 | 0 | 0 | 0 | 0 | N | 0 | 0 | 0 | #NUM! | 0 | 25.3464 | 25.3464
2025-01-28 17:06 | 74.0856 | 15.9701 | 251.2592 | 0 | 180 | 0 | 0 | 180 | 0 | 0 | 0 | 0 | 0 | 0 | 0 | 0 | 0 | 0 | 0 | 0 | 0 | N | 0 | 0 | 0 | #NUM! | 0 | 22.3968 | 22.3968
2025-01-28 17:12 | 75.5064 | 14.5549 | 251.3909 | 0 | 180 | 0 | 0 | 180 | 0 | 0 | 0 | 0 | 0 | 0 | 0 | 0 | 0 | 0 | 0 | 0 | 0 | N | 0 | 0 | 0 | #NUM! | 0 | 19.4684 | 19.4684
2025-01-28 17:18 | 76.9282 | 13.1398 | 251.5091 | 0 | 180 | 0 | 0 | 180 | 0 | 0 | 0 | 0 | 0 | 0 | 0 | 0 | 0 | 0 | 0 | 0 | 0 | N | 0 | 0 | 0 | #NUM! | 0 | 16.5756 | 16.5756
2025-01-28 17:24 | 78.351 | 11.7252 | 251.6142 | 0 | 180 | 0 | 0 | 180 | 0 | 0 | 0 | 0 | 0 | 0 | 0 | 0 | 0 | 0 | 0 | 0 | 0 | N | 0 | 0 | 0 | #NUM! | 0 | 13.7375 | 13.7375
2025-01-28 17:30 | 79.7745 | 10.3118 | 251.7065 | 0 | 180 | 0 | 0 | 180 | 0 | 0 | 0 | 0 | 0 | 0 | 0 | 0 | 0 | 0 | 0 | 0 | 0 | N | 0 | 0 | 0 | #NUM! | 0 | 10.9803 | 10.9803
2025-01-28 17:36 | 81.1988 | 8.9005 | 251.7864 | 0 | 180 | 0 | 0 | 180 | 0 | 0 | 0 | 0 | 0 | 0 | 0 | 0 | 0 | 0 | 0 | 0 | 0 | N | 0 | 0 | 0 | #NUM! | 0 | 8.3405 | 8.3405
2025-01-28 17:42 | 82.6237 | 7.4927 | 251.854 | 0 | 180 | 0 | 0 | 180 | 0 | 0 | 0 | 0 | 0 | 0 | 0 | 0 | 0 | 0 | 0 | 0 | 0 | N | 0 | 0 | 0 | #NUM! | 0 | 5.872 | 5.872
2025-01-28 17:48 | 84.0491 | 6.0905 | 251.9096 | 0 | 180 | 0 | 0 | 180 | 0 | 0 | 0 | 0 | 0 | 0 | 0 | 0 | 0 | 0 | 0 | 0 | 0 | N | 0 | 0 | 0 | #NUM! | 0 | 3.6566 | 3.6566
2025-01-29 06:36 | 84.5575 | 5.5924 | 107.9296 | 0 | 180 | 0 | 0 | 180 | 0 | 0 | 0 | 0 | 0 | 0 | 0 | 0 | 0 | 0 | 0 | 0 | 0 | N | 0 | 0 | 0 | #NUM! | 0 | 2.95 | 2.95
2025-01-29 06:42 | 83.1307 | 6.9931 | 107.9783 | 0 | 180 | 0 | 0 | 180 | 0 | 0 | 0 | 0 | 0 | 0 | 0 | 0 | 0 | 0 | 0 | 0 | 0 | N | 0 | 0 | 0 | #NUM! | 0 | 5.0496 | 5.0496
2025-01-29 06:48 | 81.7043 | 8.4005 | 108.0389 | 0 | 180 | 0 | 0 | 180 | 0 | 0 | 0 | 0 | 0 | 0 | 0 | 0 | 0 | 0 | 0 | 0 | 0 | N | 0 | 0 | 0 | #NUM! | 0 | 7.4416 | 7.4416
2025-01-29 06:54 | 80.2784 | 9.8121 | 108.1115 | 0 | 180 | 0 | 0 | 180 | 0 | 0 | 0 | 0 | 0 | 0 | 0 | 0 | 0 | 0 | 0 | 0 | 0 | N | 0 | 0 | 0 | #NUM! | 0 | 10.0304 | 10.0304
2025-01-29 07:00 | 78.8532 | 11.2262 | 108.1964 | 0 | 180 | 0 | 0 | 180 | 0 | 0 | 0 | 0 | 0 | 0 | 0 | 0 | 0 | 0 | 0 | 0 | 0 | N | 0 | 0 | 0 | #NUM! | 0 | 12.7537 | 12.7537
2025-01-29 07:06 | 77.4287 | 12.642 | 108.2939 | 0 | 180 | 0 | 0 | 180 | 0 | 0 | 0 | 0 | 0 | 0 | 0 | 0 | 0 | 0 | 0 | 0 | 0 | N | 0 | 0 | 0 | #NUM! | 0 | 15.5696 | 15.5696
2025-01-29 07:12 | 76.005 | 14.0585 | 108.4042 | 0 | 180 | 0 | 0 | 180 | 0 | 0 | 0 | 0 | 0 | 0 | 0 | 0 | 0 | 0 | 0 | 0 | 0 | N | 0 | 0 | 0 | #NUM! | 0 | 18.4487 | 18.4487
2025-01-29 07:18 | 74.5823 | 15.4753 | 108.5277 | 0 | 180 | 0 | 0 | 180 | 0 | 0 | 0 | 0 | 0 | 0 | 0 | 0 | 0 | 0 | 0 | 0 | 0 | N | 0 | 0 | 0 | #NUM! | 0 | 21.3697 | 21.3697
2025-01-29 07:24 | 73.1607 | 16.8919 | 108.6649 | 0 | 180 | 0 | 0 | 180 | 0 | 0 | 0 | 0 | 0 | 0 | 0 | 0 | 0 | 0 | 0 | 0 | 0 | N | 0 | 0 | 0 | #NUM! | 0 | 24.3167 | 24.3167
2025-01-29 07:30 | 71.7403 | 18.3081 | 108.8161 | 0 | 180 | 0 | 0 | 180 | 0 | 0 | 0 | 0 | 0 | 0 | 0 | 0 | 0 | 0 | 0 | 0 | 0 | N | 0 | 0 | 0 | #NUM! | 0 | 27.2773 | 27.2773
2025-01-29 07:36 | 70.3212 | 19.7235 | 108.9819 | 0 | 180 | 0 | 0 | 180 | 0 | 0 | 0 | 0 | 0 | 0 | 0 | 0 | 0 | 0 | 0 | 0 | 0 | N | 0 | 0 | 0 | #NUM! | 0 | 30.2418 | 30.2418
2025-01-29 07:42 | 68.9035 | 21.138 | 109.1629 | 0 | 180 | 0 | 0 | 180 | 0 | 0 | 0 | 0 | 0 | 0 | 0 | 0 | 0 | 0 | 0 | 0 | 0 | N | 0 | 0 | 0 | #NUM! | 0 | 33.2022 | 33.2022
2025-01-29 07:48 | 67.4875 | 22.5511 | 109.3596 | 0 | 180 | 0 | 0 | 180 | 0 | 0 | 0 | 0 | 0 | 0 | 0 | 0 | 0 | 0 | 0 | 0 | 0 | N | 0 | 0 | 0 | #NUM! | 0 | 36.1517 | 36.1517
2025-01-29 07:54 | 66.0733 | 23.9629 | 109.5728 | 0 | 180 | 0 | 0 | 180 | 0 | 0 | 0 | 0 | 0 | 0 | 0 | 0 | 0 | 0 | 0 | 0 | 0 | N | 0 | 0 | 0 | #NUM! | 0 | 39.0846 | 39.0846
2025-01-29 08:00 | 64.6609 | 25.373 | 109.8033 | 0 | 180 | 0 | 0 | 180 | 0 | 0 | 0 | 0 | 0 | 0 | 0 | 0 | 0 | 0 | 0 | 0 | 0 | N | 0 | 0 | 0 | #NUM! | 0 | 41.996 | 41.996
2025-01-29 08:06 | 63.2507 | 26.7811 | 110.0519 | 0 | 180 | 0 | 0 | 180 | 0 | 0 | 0 | 0 | 0 | 0 | 0 | 0 | 0 | 0 | 0 | 0 | 0 | N | 0 | 0 | 0 | #NUM! | 0 | 44.8814 | 44.8814
2025-01-29 08:12 | 61.8428 | 28.1872 | 110.3195 | 0 | 180 | 0 | 0 | 180 | 0 | 0 | 0 | 0 | 0 | 0 | 0 | 0 | 0 | 0 | 0 | 0 | 0 | N | 0 | 0 | 0 | #NUM! | 0 | 47.737 | 47.737
2025-01-29 08:18 | 60.4374 | 29.5909 | 110.6072 | 0 | 180 | 0 | 0 | 180 | 0 | 0 | 0 | 0 | 0 | 0 | 0 | 0 | 0 | 0 | 0 | 0 | 0 | N | 0 | 0 | 0 | #NUM! | 0 | 50.559 | 50.559
2025-01-29 08:24 | 59.0348 | 30.992 | 110.9162 | 0 | 180 | 0 | 0 | 180 | 0 | 0 | 0 | 0 | 0 | 0 | 0 | 0 | 0 | 0 | 0 | 0 | 0 | N | 0 | 0 | 0 | #NUM! | 0 | 53.3442 | 53.3442
2025-01-29 08:30 | 57.6351 | 32.3903 | 111.2477 | 0 | 180 | 0 | 0 | 180 | 0 | 0 | 0 | 0 | 0 | 0 | 0 | 0 | 0 | 0 | 0 | 0 | 0 | N | 0 | 0 | 0 | #NUM! | 0 | 56.0895 | 56.0895
2025-01-29 08:36 | 56.2387 | 33.7854 | 111.603 | 0 | 180 | 0 | 0 | 180 | 0 | 0 | 0 | 0 | 0 | 0 | 0 | 0 | 0 | 0 | 0 | 0 | 0 | N | 0 | 0 | 0 | #NUM! | 0 | 58.792 | 58.792
2025-01-29 08:42 | 54.8458 | 35.1771 | 111.9838 | 0 | 180 | 0 | 0 | 180 | 0 | 0 | 0 | 0 | 0 | 0 | 0 | 0 | 0 | 0 | 0 | 0 | 0 | N | 0 | 0 | 0 | #NUM! | 0 | 61.4491 | 61.4491
2025-01-29 08:48 | 53.4568 | 36.565 | 112.3917 | 0 | 180 | 0 | 0 | 180 | 0 | 0 | 0 | 0 | 0 | 0 | 0 | 0 | 0 | 0 | 0 | 0 | 0 | N | 0 | 0 | 0 | #NUM! | 0 | 64.0583 | 64.0583
2025-01-29 08:54 | 52.0719 | 37.9488 | 112.8286 | 0 | 180 | 0 | 0 | 180 | 0 | 0 | 0 | 0 | 0 | 0 | 0 | 0 | 0 | 0 | 0 | 0 | 0 | N | 0 | 0 | 0 | #NUM! | 0 | 66.617 | 66.617
2025-01-29 09:00 | 50.6916 | 39.328 | 113.2965 | 0 | 180 | 0 | 0 | 180 | 0 | 0 | 0 | 0 | 0 | 0 | 0 | 0 | 0 | 0 | 0 | 0 | 0 | N | 0 | 0 | 0 | #NUM! | 0 | 69.123 | 69.123
2025-01-29 09:06 | 49.3164 | 40.7024 | 113.7979 | 0 | 180 | 0 | 0 | 180 | 0 | 0 | 0 | 0 | 0 | 0 | 0 | 0 | 0 | 0 | 0 | 0 | 0 | N | 0 | 0 | 0 | #NUM! | 0 | 71.5742 | 71.5742
2025-01-29 09:12 | 47.9466 | 42.0713 | 114.3351 | 0 | 180 | 0 | 0 | 180 | 0 | 0 | 0 | 0 | 0 | 0 | 0 | 0 | 0 | 0 | 0 | 0 | 0 | N | 0 | 0 | 0 | #NUM! | 0 | 73.9684 | 73.9684
2025-01-29 09:18 | 46.5828 | 43.4343 | 114.911 | 0 | 180 | 0 | 0 | 180 | 0 | 0 | 0 | 0 | 0 | 0 | 0 | 0 | 0 | 0 | 0 | 0 | 0 | N | 0 | 0 | 0 | #NUM! | 0 | 76.3036 | 76.3036
2025-01-29 09:24 | 45.2255 | 44.7907 | 115.5287 | 0 | 180 | 0 | 0 | 180 | 0 | 0 | 0 | 0 | 0 | 0 | 0 | 0 | 0 | 0 | 0 | 0 | 0 | N | 0 | 0 | 0 | #NUM! | 0 | 78.5779 | 78.5779
2025-01-29 09:30 | 43.8755 | 46.14 | 116.1918 | 0 | 180 | 0 | 0 | 180 | 0 | 0 | 0 | 0 | 0 | 0 | 0 | 0 | 0 | 0 | 0 | 0 | 0 | N | 0 | 0 | 0 | #NUM! | 0 | 80.7895 | 80.7895
2025-01-29 09:36 | 42.5334 | 47.4814 | 116.904 | 0 | 180 | 0 | 0 | 180 | 0 | 0 | 0 | 0 | 0 | 0 | 0 | 0 | 0 | 0 | 0 | 0 | 0 | N | 0 | 0 | 0 | #NUM! | 0 | 82.9365 | 82.9365
2025-01-29 09:42 | 41.2 | 48.8141 | 117.6697 | 0 | 180 | 0 | 0 | 180 | 0 | 0 | 0 | 0 | 0 | 0 | 0 | 0 | 0 | 0 | 0 | 0 | 0 | N | 0 | 0 | 0 | #NUM! | 0 | 85.0173 | 85.0173
2025-01-29 09:48 | 39.8763 | 50.1372 | 118.4937 | 0 | 180 | 0 | 0 | 180 | 0 | 0 | 0 | 0 | 0 | 0 | 0 | 0 | 0 | 0 | 0 | 0 | 0 | N | 0 | 0 | 0 | #NUM! | 0 | 87.0303 | 87.0303
2025-01-29 09:54 | 38.5632 | 51.4496 | 119.3812 | 0 | 180 | 0 | 0 | 180 | 0 | 0 | 0 | 0 | 0 | 0 | 0 | 0 | 0 | 0 | 0 | 0 | 0 | N | 0 | 0 | 0 | #NUM! | 0 | 88.9738 | 88.9738
2025-01-29 10:00 | 37.262 | 52.7503 | 120.3384 | 0 | 180 | 0 | 0 | 180 | 0 | 0 | 0 | 0 | 0 | 0 | 0 | 0 | 0 | 0 | 0 | 0 | 0 | N | 0 | 0 | 0 | #NUM! | 0 | 90.8464 | 90.8464
2025-01-29 10:06 | 35.9739 | 54.0379 | 121.3718 | 0 | 180 | 0 | 0 | 180 | 0 | 0 | 0 | 0 | 0 | 0 | 0 | 0 | 0 | 0 | 0 | 0 | 0 | N | 0 | 0 | 0 | #NUM! | 0 | 92.6467 | 92.6467
2025-01-29 10:12 | 34.7004 | 55.3108 | 122.489 | 0 | 180 | 0 | 0 | 180 | 0 | 0 | 0 | 0 | 0 | 0 | 0 | 0 | 0 | 0 | 0 | 0 | 0 | N | 0 | 0 | 0 | #NUM! | 0 | 94.3733 | 94.3733
2025-01-29 10:18 | 33.4432 | 56.5674 | 123.6981 | 0 | 180 | 0 | 0 | 180 | 0 | 0 | 0 | 0 | 0 | 0 | 0 | 0 | 0 | 0 | 0 | 0 | 0 | N | 0 | 0 | 0 | #NUM! | 0 | 96.0249 | 96.0249
2025-01-29 10:24 | 32.2043 | 57.8058 | 125.0085 | 0 | 180 | 0 | 0 | 180 | 0 | 0 | 0 | 0 | 0 | 0 | 0 | 0 | 0 | 0 | 0 | 0 | 0 | N | 0 | 0 | 0 | #NUM! | 0 | 97.6002 | 97.6002
2025-01-29 10:30 | 30.986 | 59.0237 | 126.4303 | 0 | 180 | 0 | 0 | 180 | 0 | 0 | 0 | 0 | 0 | 0 | 0 | 0 | 0 | 0 | 0 | 0 | 0 | N | 0 | 0 | 0 | #NUM! | 0 | 99.0981 | 99.0981
2025-01-29 10:36 | 29.7906 | 60.2186 | 127.975 | 0 | 180 | 0 | 0 | 180 | 0 | 0 | 0 | 0 | 0 | 0 | 0 | 0 | 0 | 0 | 0 | 0 | 0 | N | 0 | 0 | 0 | #NUM! | 0 | 100.5175 | 100.5175
2025-01-29 10:42 | 28.6212 | 61.3876 | 129.6549 | 0 | 180 | 0 | 0 | 180 | 0 | 0 | 0 | 0 | 0 | 0 | 0 | 0 | 0 | 0 | 0 | 0 | 0 | N | 0 | 0 | 0 | #NUM! | 0 | 101.8572 | 101.8572
2025-01-29 10:48 | 27.481 | 62.5274 | 131.4838 | 0 | 180 | 0 | 0 | 180 | 0 | 0 | 0 | 0 | 0 | 0 | 0 | 0 | 0 | 0 | 0 | 0 | 0 | N | 0 | 0 | 0 | #NUM! | 0 | 103.1163 | 103.1163
2025-01-29 10:54 | 26.374 | 63.634 | 133.4762 | 0 | 180 | 0 | 0 | 180 | 0 | 0 | 0 | 0 | 0 | 0 | 0 | 0 | 0 | 0 | 0 | 0 | 0 | N | 0 | 0 | 0 | #NUM! | 0 | 104.294 | 104.294
2025-01-29 11:00 | 25.3044 | 64.7032 | 135.6477 | 0 | 180 | 0 | 0 | 180 | 0 | 0 | 0 | 0 | 0 | 0 | 0 | 0 | 0 | 0 | 0 | 0 | 0 | N | 0 | 0 | 0 | #NUM! | 0 | 105.3892 | 105.3892
2025-01-29 11:06 | 24.2772 | 65.73 | 138.0144 | 0 | 180 | 0 | 0 | 180 | 0 | 0 | 0 | 0 | 0 | 0 | 0 | 0 | 0 | 0 | 0 | 0 | 0 | N | 0 | 0 | 0 | #NUM! | 0 | 106.4013 | 106.4013
2025-01-29 11:12 | 23.2982 | 66.7088 | 140.5926 | 0 | 180 | 0 | 0 | 180 | 0 | 0 | 0 | 0 | 0 | 0 | 0 | 0 | 0 | 0 | 0 | 0 | 0 | N | 0 | 0 | 0 | #NUM! | 0 | 107.3294 | 107.3294
2025-01-29 11:18 | 22.3735 | 67.6331 | 143.3976 | 0 | 180 | 0 | 0 | 180 | 0 | 0 | 0 | 0 | 0 | 0 | 0 | 0 | 0 | 0 | 0 | 0 | 0 | N | 0 | 0 | 0 | #NUM! | 0 | 108.1729 | 108.1729
2025-01-29 11:24 | 21.5103 | 68.4961 | 146.4431 | 0 | 180 | 0 | 0 | 180 | 0 | 0 | 0 | 0 | 0 | 0 | 0 | 0 | 0 | 0 | 0 | 0 | 0 | N | 0 | 0 | 0 | #NUM! | 0 | 108.9312 | 108.9312
2025-01-29 11:30 | 20.7162 | 69.2899 | 149.7392 | 0 | 180 | 0 | 0 | 180 | 0 | 0 | 0 | 0 | 0 | 0 | 0 | 0 | 0 | 0 | 0 | 0 | 0 | N | 0 | 0 | 0 | #NUM! | 0 | 109.6037 | 109.6037
2025-01-29 11:36 | 19.9996 | 70.0063 | 153.2911 | 0 | 180 | 0 | 0 | 180 | 0 | 0 | 0 | 0 | 0 | 0 | 0 | 0 | 0 | 0 | 0 | 0 | 0 | N | 0 | 0 | 0 | #NUM! | 0 | 110.1899 | 110.1899
2025-01-29 11:42 | 19.3689 | 70.6367 | 157.0961 | 0 | 180 | 0 | 0 | 180 | 0 | 0 | 0 | 0 | 0 | 0 | 0 | 0 | 0 | 0 | 0 | 0 | 0 | N | 0 | 0 | 0 | #NUM! | 0 | 110.6895 | 110.6895
2025-01-29 11:48 | 18.833 | 71.1726 | 161.1425 | 0 | 180 | 0 | 0 | 180 | 0 | 0 | 0 | 0 | 0 | 0 | 0 | 0 | 0 | 0 | 0 | 0 | 0 | N | 0 | 0 | 0 | #NUM! | 0 | 111.102 | 111.102
2025-01-29 11:54 | 18.3999 | 71.6054 | 165.4067 | 0 | 180 | 0 | 0 | 180 | 0 | 0 | 0 | 0 | 0 | 0 | 0 | 0 | 0 | 0 | 0 | 0 | 0 | N | 0 | 0 | 0 | #NUM! | 0 | 111.4271 | 111.4271
2025-01-29 12:00 | 18.0773 | 71.928 | 169.853 | 0 | 180 | 0 | 0 | 180 | 0 | 0 | 0 | 0 | 0 | 0 | 0 | 0 | 0 | 0 | 0 | 0 | 0 | N | 0 | 0 | 0 | #NUM! | 0 | 111.6646 | 111.6646
2025-01-29 12:06 | 17.8709 | 72.1343 | 174.4336 | 0 | 180 | 0 | 0 | 180 | 0 | 0 | 0 | 0 | 0 | 0 | 0 | 0 | 0 | 0 | 0 | 0 | 0 | N | 0 | 0 | 0 | #NUM! | 0 | 111.8143 | 111.8143
2025-01-29 12:12 | 17.785 | 72.2202 | 179.0911 | 0 | 180 | 0 | 0 | 180 | 0 | 0 | 0 | 0 | 0 | 0 | 0 | 0 | 0 | 0 | 0 | 0 | 0 | N | 0 | 0 | 0 | #NUM! | 0 | 111.8762 | 111.8762
2025-01-29 12:18 | 17.8213 | 72.1839 | 183.7618 | 0 | 180 | 0 | 0 | 180 | 0 | 0 | 0 | 0 | 0 | 0 | 0 | 0 | 0 | 0 | 0 | 0 | 0 | N | 0 | 0 | 0 | #NUM! | 0 | 111.8501 | 111.8501
2025-01-29 12:24 | 17.9789 | 72.0263 | 188.3812 | 0 | 180 | 0 | 0 | 180 | 0 | 0 | 0 | 0 | 0 | 0 | 0 | 0 | 0 | 0 | 0 | 0 | 0 | N | 0 | 0 | 0 | #NUM! | 0 | 111.7362 | 111.7362
2025-01-29 12:30 | 18.2548 | 71.7505 | 192.8887 | 0 | 180 | 0 | 0 | 180 | 0 | 0 | 0 | 0 | 0 | 0 | 0 | 0 | 0 | 0 | 0 | 0 | 0 | N | 0 | 0 | 0 | #NUM! | 0 | 111.5344 | 111.5344
2025-01-29 12:36 | 18.6437 | 71.3617 | 197.2323 | 0 | 180 | 0 | 0 | 180 | 0 | 0 | 0 | 0 | 0 | 0 | 0 | 0 | 0 | 0 | 0 | 0 | 0 | N | 0 | 0 | 0 | #NUM! | 0 | 111.2449 | 111.2449
2025-01-29 12:42 | 19.1388 | 70.8668 | 201.3711 | 0 | 180 | 0 | 0 | 180 | 0 | 0 | 0 | 0 | 0 | 0 | 0 | 0 | 0 | 0 | 0 | 0 | 0 | N | 0 | 0 | 0 | #NUM! | 0 | 110.868 | 110.868
2025-01-29 12:48 | 19.7319 | 70.2738 | 205.2767 | 0 | 180 | 0 | 0 | 180 | 0 | 0 | 0 | 0 | 0 | 0 | 0 | 0 | 0 | 0 | 0 | 0 | 0 | N | 0 | 0 | 0 | #NUM! | 0 | 110.4038 | 110.4038
2025-01-29 12:54 | 20.4147 | 69.5913 | 208.9328 | 0 | 180 | 0 | 0 | 180 | 0 | 0 | 0 | 0 | 0 | 0 | 0 | 0 | 0 | 0 | 0 | 0 | 0 | N | 0 | 0 | 0 | #NUM! | 0 | 109.8528 | 109.8528
2025-01-29 13:00 | 21.1783 | 68.828 | 212.3331 | 0 | 180 | 0 | 0 | 180 | 0 | 0 | 0 | 0 | 0 | 0 | 0 | 0 | 0 | 0 | 0 | 0 | 0 | N | 0 | 0 | 0 | #NUM! | 0 | 109.2153 | 109.2153
2025-01-29 13:06 | 22.0144 | 67.9921 | 215.48 | 0 | 180 | 0 | 0 | 180 | 0 | 0 | 0 | 0 | 0 | 0 | 0 | 0 | 0 | 0 | 0 | 0 | 0 | N | 0 | 0 | 0 | #NUM! | 0 | 108.4918 | 108.4918
2025-01-29 13:12 | 22.915 | 67.0918 | 218.3818 | 0 | 180 | 0 | 0 | 180 | 0 | 0 | 0 | 0 | 0 | 0 | 0 | 0 | 0 | 0 | 0 | 0 | 0 | N | 0 | 0 | 0 | #NUM! | 0 | 107.6829 | 107.6829
2025-01-29 13:18 | 23.8728 | 66.1343 | 221.0509 | 0 | 180 | 0 | 0 | 180 | 0 | 0 | 0 | 0 | 0 | 0 | 0 | 0 | 0 | 0 | 0 | 0 | 0 | N | 0 | 0 | 0 | #NUM! | 0 | 106.789 | 106.789
2025-01-29 13:24 | 24.8812 | 65.1263 | 223.5022 | 0 | 180 | 0 | 0 | 180 | 0 | 0 | 0 | 0 | 0 | 0 | 0 | 0 | 0 | 0 | 0 | 0 | 0 | N | 0 | 0 | 0 | #NUM! | 0 | 105.8109 | 105.8109
2025-01-29 13:30 | 25.9343 | 64.0735 | 225.7516 | 0 | 180 | 0 | 0 | 180 | 0 | 0 | 0 | 0 | 0 | 0 | 0 | 0 | 0 | 0 | 0 | 0 | 0 | N | 0 | 0 | 0 | #NUM! | 0 | 104.7493 | 104.7493
2025-01-29 13:36 | 27.0268 | 62.9814 | 227.8154 | 0 | 180 | 0 | 0 | 180 | 0 | 0 | 0 | 0 | 0 | 0 | 0 | 0 | 0 | 0 | 0 | 0 | 0 | N | 0 | 0 | 0 | #NUM! | 0 | 103.6049 | 103.6049
2025-01-29 13:42 | 28.1541 | 61.8545 | 229.7094 | 0 | 180 | 0 | 0 | 180 | 0 | 0 | 0 | 0 | 0 | 0 | 0 | 0 | 0 | 0 | 0 | 0 | 0 | N | 0 | 0 | 0 | #NUM! | 0 | 102.3786 | 102.3786
2025-01-29 13:48 | 29.3123 | 60.6968 | 231.4487 | 0 | 180 | 0 | 0 | 180 | 0 | 0 | 0 | 0 | 0 | 0 | 0 | 0 | 0 | 0 | 0 | 0 | 0 | N | 0 | 0 | 0 | #NUM! | 0 | 101.0713 | 101.0713
2025-01-29 13:54 | 30.4976 | 59.5119 | 233.0473 | 0 | 180 | 0 | 0 | 180 | 0 | 0 | 0 | 0 | 0 | 0 | 0 | 0 | 0 | 0 | 0 | 0 | 0 | N | 0 | 0 | 0 | #NUM! | 0 | 99.684 | 99.684
2025-01-29 14:00 | 31.7072 | 58.3028 | 234.5182 | 0 | 180 | 0 | 0 | 180 | 0 | 0 | 0 | 0 | 0 | 0 | 0 | 0 | 0 | 0 | 0 | 0 | 0 | N | 0 | 0 | 0 | #NUM! | 0 | 98.2176 | 98.2176
2025-01-29 14:06 | 32.9382 | 57.0722 | 235.8731 | 0 | 180 | 0 | 0 | 180 | 0 | 0 | 0 | 0 | 0 | 0 | 0 | 0 | 0 | 0 | 0 | 0 | 0 | N | 0 | 0 | 0 | #NUM! | 0 | 96.6734 | 96.6734
2025-01-29 14:12 | 34.1884 | 55.8225 | 237.1228 | 0 | 180 | 0 | 0 | 180 | 0 | 0 | 0 | 0 | 0 | 0 | 0 | 0 | 0 | 0 | 0 | 0 | 0 | N | 0 | 0 | 0 | #NUM! | 0 | 95.0523 | 95.0523
2025-01-29 14:18 | 35.4557 | 54.5558 | 238.2768 | 0 | 180 | 0 | 0 | 180 | 0 | 0 | 0 | 0 | 0 | 0 | 0 | 0 | 0 | 0 | 0 | 0 | 0 | N | 0 | 0 | 0 | #NUM! | 0 | 93.3557 | 93.3557
2025-01-29 14:24 | 36.7383 | 53.2737 | 239.3438 | 0 | 180 | 0 | 0 | 180 | 0 | 0 | 0 | 0 | 0 | 0 | 0 | 0 | 0 | 0 | 0 | 0 | 0 | N | 0 | 0 | 0 | #NUM! | 0 | 91.5847 | 91.5847
2025-01-29 14:30 | 38.0347 | 51.9779 | 240.3317 | 0 | 180 | 0 | 0 | 180 | 0 | 0 | 0 | 0 | 0 | 0 | 0 | 0 | 0 | 0 | 0 | 0 | 0 | N | 0 | 0 | 0 | #NUM! | 0 | 89.7409 | 89.7409
2025-01-29 14:36 | 39.3434 | 50.6698 | 241.2474 | 0 | 180 | 0 | 0 | 180 | 0 | 0 | 0 | 0 | 0 | 0 | 0 | 0 | 0 | 0 | 0 | 0 | 0 | N | 0 | 0 | 0 | #NUM! | 0 | 87.8255 | 87.8255
2025-01-29 14:42 | 40.6632 | 49.3506 | 242.0972 | 0 | 180 | 0 | 0 | 180 | 0 | 0 | 0 | 0 | 0 | 0 | 0 | 0 | 0 | 0 | 0 | 0 | 0 | N | 0 | 0 | 0 | #NUM! | 0 | 85.84 | 85.84
2025-01-29 14:48 | 41.9931 | 48.0214 | 242.8866 | 0 | 180 | 0 | 0 | 180 | 0 | 0 | 0 | 0 | 0 | 0 | 0 | 0 | 0 | 0 | 0 | 0 | 0 | N | 0 | 0 | 0 | #NUM! | 0 | 83.7859 | 83.7859
2025-01-29 14:54 | 43.3321 | 46.6831 | 243.6206 | 0 | 180 | 0 | 0 | 180 | 0 | 0 | 0 | 0 | 0 | 0 | 0 | 0 | 0 | 0 | 0 | 0 | 0 | N | 0 | 0 | 0 | #NUM! | 0 | 81.665 | 81.665
2025-01-29 15:00 | 44.6794 | 45.3365 | 244.3038 | 0 | 180 | 0 | 0 | 180 | 0 | 0 | 0 | 0 | 0 | 0 | 0 | 0 | 0 | 0 | 0 | 0 | 0 | N | 0 | 0 | 0 | #NUM! | 0 | 79.4787 | 79.4787
2025-01-29 15:06 | 46.0342 | 43.9826 | 244.9402 | 0 | 180 | 0 | 0 | 180 | 0 | 0 | 0 | 0 | 0 | 0 | 0 | 0 | 0 | 0 | 0 | 0 | 0 | N | 0 | 0 | 0 | #NUM! | 0 | 77.229 | 77.229
2025-01-29 15:12 | 47.3958 | 42.6218 | 245.5335 | 0 | 180 | 0 | 0 | 180 | 0 | 0 | 0 | 0 | 0 | 0 | 0 | 0 | 0 | 0 | 0 | 0 | 0 | N | 0 | 0 | 0 | #NUM! | 0 | 74.9175 | 74.9175
2025-01-29 15:18 | 48.7636 | 41.2548 | 246.0868 | 0 | 180 | 0 | 0 | 180 | 0 | 0 | 0 | 0 | 0 | 0 | 0 | 0 | 0 | 0 | 0 | 0 | 0 | N | 0 | 0 | 0 | #NUM! | 0 | 72.5462 | 72.5462
2025-01-29 15:24 | 50.1371 | 39.8822 | 246.6031 | 0 | 180 | 0 | 0 | 180 | 0 | 0 | 0 | 0 | 0 | 0 | 0 | 0 | 0 | 0 | 0 | 0 | 0 | N | 0 | 0 | 0 | #NUM! | 0 | 70.117 | 70.117
2025-01-29 15:30 | 51.5158 | 38.5044 | 247.0851 | 0 | 180 | 0 | 0 | 180 | 0 | 0 | 0 | 0 | 0 | 0 | 0 | 0 | 0 | 0 | 0 | 0 | 0 | N | 0 | 0 | 0 | #NUM! | 0 | 67.632 | 67.632
2025-01-29 15:36 | 52.8993 | 37.122 | 247.5352 | 0 | 180 | 0 | 0 | 180 | 0 | 0 | 0 | 0 | 0 | 0 | 0 | 0 | 0 | 0 | 0 | 0 | 0 | N | 0 | 0 | 0 | #NUM! | 0 | 65.0934 | 65.0934
2025-01-29 15:42 | 54.2872 | 35.7352 | 247.9555 | 0 | 180 | 0 | 0 | 180 | 0 | 0 | 0 | 0 | 0 | 0 | 0 | 0 | 0 | 0 | 0 | 0 | 0 | N | 0 | 0 | 0 | #NUM! | 0 | 62.5034 | 62.5034
2025-01-29 15:48 | 55.679 | 34.3445 | 248.3479 | 0 | 180 | 0 | 0 | 180 | 0 | 0 | 0 | 0 | 0 | 0 | 0 | 0 | 0 | 0 | 0 | 0 | 0 | N | 0 | 0 | 0 | #NUM! | 0 | 59.8644 | 59.8644
2025-01-29 15:54 | 57.0746 | 32.9503 | 248.7143 | 0 | 180 | 0 | 0 | 180 | 0 | 0 | 0 | 0 | 0 | 0 | 0 | 0 | 0 | 0 | 0 | 0 | 0 | N | 0 | 0 | 0 | #NUM! | 0 | 57.1788 | 57.1788
2025-01-29 16:00 | 58.4735 | 31.5527 | 249.0562 | 0 | 180 | 0 | 0 | 180 | 0 | 0 | 0 | 0 | 0 | 0 | 0 | 0 | 0 | 0 | 0 | 0 | 0 | N | 0 | 0 | 0 | #NUM! | 0 | 54.4493 | 54.4493
2025-01-29 16:06 | 59.8755 | 30.1522 | 249.3751 | 0 | 180 | 0 | 0 | 180 | 0 | 0 | 0 | 0 | 0 | 0 | 0 | 0 | 0 | 0 | 0 | 0 | 0 | N | 0 | 0 | 0 | #NUM! | 0 | 51.6787 | 51.6787
2025-01-29 16:12 | 61.2804 | 28.749 | 249.6723 | 0 | 180 | 0 | 0 | 180 | 0 | 0 | 0 | 0 | 0 | 0 | 0 | 0 | 0 | 0 | 0 | 0 | 0 | N | 0 | 0 | 0 | #NUM! | 0 | 48.8699 | 48.8699
2025-01-29 16:18 | 62.6879 | 27.3432 | 249.949 | 0 | 180 | 0 | 0 | 180 | 0 | 0 | 0 | 0 | 0 | 0 | 0 | 0 | 0 | 0 | 0 | 0 | 0 | N | 0 | 0 | 0 | #NUM! | 0 | 46.0263 | 46.0263
2025-01-29 16:24 | 64.0978 | 25.9353 | 250.2063 | 0 | 180 | 0 | 0 | 180 | 0 | 0 | 0 | 0 | 0 | 0 | 0 | 0 | 0 | 0 | 0 | 0 | 0 | N | 0 | 0 | 0 | #NUM! | 0 | 43.1511 | 43.1511
2025-01-29 16:30 | 65.5099 | 24.5253 | 250.4451 | 0 | 180 | 0 | 0 | 180 | 0 | 0 | 0 | 0 | 0 | 0 | 0 | 0 | 0 | 0 | 0 | 0 | 0 | N | 0 | 0 | 0 | #NUM! | 0 | 40.2483 | 40.2483
2025-01-29 16:36 | 66.924 | 23.1136 | 250.6664 | 0 | 180 | 0 | 0 | 180 | 0 | 0 | 0 | 0 | 0 | 0 | 0 | 0 | 0 | 0 | 0 | 0 | 0 | N | 0 | 0 | 0 | #NUM! | 0 | 37.3221 | 37.3221
2025-01-29 16:42 | 68.34 | 21.7003 | 250.8709 | 0 | 180 | 0 | 0 | 180 | 0 | 0 | 0 | 0 | 0 | 0 | 0 | 0 | 0 | 0 | 0 | 0 | 0 | N | 0 | 0 | 0 | #NUM! | 0 | 34.3772 | 34.3772
2025-01-29 16:48 | 69.7577 | 20.2857 | 251.0594 | 0 | 180 | 0 | 0 | 180 | 0 | 0 | 0 | 0 | 0 | 0 | 0 | 0 | 0 | 0 | 0 | 0 | 0 | N | 0 | 0 | 0 | #NUM! | 0 | 31.419 | 31.419
2025-01-29 16:54 | 71.1769 | 18.8699 | 251.2326 | 0 | 180 | 0 | 0 | 180 | 0 | 0 | 0 | 0 | 0 | 0 | 0 | 0 | 0 | 0 | 0 | 0 | 0 | N | 0 | 0 | 0 | #NUM! | 0 | 28.4538 | 28.4538
2025-01-29 17:00 | 72.5976 | 17.4533 | 251.391 | 0 | 180 | 0 | 0 | 180 | 0 | 0 | 0 | 0 | 0 | 0 | 0 | 0 | 0 | 0 | 0 | 0 | 0 | N | 0 | 0 | 0 | #NUM! | 0 | 25.4891 | 25.4891
2025-01-29 17:06 | 74.0195 | 16.0361 | 251.5351 | 0 | 180 | 0 | 0 | 180 | 0 | 0 | 0 | 0 | 0 | 0 | 0 | 0 | 0 | 0 | 0 | 0 | 0 | N | 0 | 0 | 0 | #NUM! | 0 | 22.5338 | 22.5338
2025-01-29 17:12 | 75.4425 | 14.6185 | 251.6655 | 0 | 180 | 0 | 0 | 180 | 0 | 0 | 0 | 0 | 0 | 0 | 0 | 0 | 0 | 0 | 0 | 0 | 0 | N | 0 | 0 | 0 | #NUM! | 0 | 19.5993 | 19.5993
2025-01-29 17:18 | 76.8666 | 13.201 | 251.7826 | 0 | 180 | 0 | 0 | 180 | 0 | 0 | 0 | 0 | 0 | 0 | 0 | 0 | 0 | 0 | 0 | 0 | 0 | N | 0 | 0 | 0 | #NUM! | 0 | 16.6998 | 16.6998
2025-01-29 17:24 | 78.2916 | 11.7841 | 251.8868 | 0 | 180 | 0 | 0 | 180 | 0 | 0 | 0 | 0 | 0 | 0 | 0 | 0 | 0 | 0 | 0 | 0 | 0 | N | 0 | 0 | 0 | #NUM! | 0 | 13.8544 | 13.8544
2025-01-29 17:30 | 79.7175 | 10.3684 | 251.9783 | 0 | 180 | 0 | 0 | 180 | 0 | 0 | 0 | 0 | 0 | 0 | 0 | 0 | 0 | 0 | 0 | 0 | 0 | N | 0 | 0 | 0 | #NUM! | 0 | 11.0888 | 11.0888
2025-01-29 17:36 | 81.144 | 8.9547 | 252.0575 | 0 | 180 | 0 | 0 | 180 | 0 | 0 | 0 | 0 | 0 | 0 | 0 | 0 | 0 | 0 | 0 | 0 | 0 | N | 0 | 0 | 0 | #NUM! | 0 | 8.4393 | 8.4393
2025-01-29 17:42 | 82.5711 | 7.5446 | 252.1247 | 0 | 180 | 0 | 0 | 180 | 0 | 0 | 0 | 0 | 0 | 0 | 0 | 0 | 0 | 0 | 0 | 0 | 0 | N | 0 | 0 | 0 | #NUM! | 0 | 5.9593 | 5.9593
2025-01-29 17:48 | 83.9987 | 6.14 | 252.18 | 0 | 180 | 0 | 0 | 180 | 0 | 0 | 0 | 0 | 0 | 0 | 0 | 0 | 0 | 0 | 0 | 0 | 0 | N | 0 | 0 | 0 | #NUM! | 0 | 3.7294 | 3.7294
2025-01-30 06:36 | 84.5889 | 5.5618 | 107.654 | 0 | 180 | 0 | 0 | 180 | 0 | 0 | 0 | 0 | 0 | 0 | 0 | 0 | 0 | 0 | 0 | 0 | 0 | N | 0 | 0 | 0 | #NUM! | 0 | 2.9082 | 2.9082
2025-01-30 06:42 | 83.1598 | 6.9644 | 107.7017 | 0 | 180 | 0 | 0 | 180 | 0 | 0 | 0 | 0 | 0 | 0 | 0 | 0 | 0 | 0 | 0 | 0 | 0 | N | 0 | 0 | 0 | #NUM! | 0 | 5.0034 | 5.0034
2025-01-30 06:48 | 81.7312 | 8.3739 | 107.7611 | 0 | 180 | 0 | 0 | 180 | 0 | 0 | 0 | 0 | 0 | 0 | 0 | 0 | 0 | 0 | 0 | 0 | 0 | N | 0 | 0 | 0 | #NUM! | 0 | 7.3944 | 7.3944
2025-01-30 06:54 | 80.303 | 9.7877 | 107.8324 | 0 | 180 | 0 | 0 | 180 | 0 | 0 | 0 | 0 | 0 | 0 | 0 | 0 | 0 | 0 | 0 | 0 | 0 | N | 0 | 0 | 0 | #NUM! | 0 | 9.9844 | 9.9844
2025-01-30 07:00 | 78.8755 | 11.2041 | 107.9159 | 0 | 180 | 0 | 0 | 180 | 0 | 0 | 0 | 0 | 0 | 0 | 0 | 0 | 0 | 0 | 0 | 0 | 0 | N | 0 | 0 | 0 | #NUM! | 0 | 12.7102 | 12.7102
2025-01-30 07:06 | 77.4487 | 12.622 | 108.0117 | 0 | 180 | 0 | 0 | 180 | 0 | 0 | 0 | 0 | 0 | 0 | 0 | 0 | 0 | 0 | 0 | 0 | 0 | N | 0 | 0 | 0 | #NUM! | 0 | 15.5295 | 15.5295
2025-01-30 07:12 | 76.0227 | 14.0409 | 108.1201 | 0 | 180 | 0 | 0 | 180 | 0 | 0 | 0 | 0 | 0 | 0 | 0 | 0 | 0 | 0 | 0 | 0 | 0 | N | 0 | 0 | 0 | #NUM! | 0 | 18.4126 | 18.4126
2025-01-30 07:18 | 74.5977 | 15.46 | 108.2416 | 0 | 180 | 0 | 0 | 180 | 0 | 0 | 0 | 0 | 0 | 0 | 0 | 0 | 0 | 0 | 0 | 0 | 0 | N | 0 | 0 | 0 | #NUM! | 0 | 21.338 | 21.338
2025-01-30 07:24 | 73.1737 | 16.879 | 108.3766 | 0 | 180 | 0 | 0 | 180 | 0 | 0 | 0 | 0 | 0 | 0 | 0 | 0 | 0 | 0 | 0 | 0 | 0 | N | 0 | 0 | 0 | #NUM! | 0 | 24.2897 | 24.2897
2025-01-30 07:30 | 71.7508 | 18.2976 | 108.5254 | 0 | 180 | 0 | 0 | 180 | 0 | 0 | 0 | 0 | 0 | 0 | 0 | 0 | 0 | 0 | 0 | 0 | 0 | N | 0 | 0 | 0 | #NUM! | 0 | 27.2553 | 27.2553
2025-01-30 07:36 | 70.3292 | 19.7155 | 108.6886 | 0 | 180 | 0 | 0 | 180 | 0 | 0 | 0 | 0 | 0 | 0 | 0 | 0 | 0 | 0 | 0 | 0 | 0 | N | 0 | 0 | 0 | #NUM! | 0 | 30.225 | 30.225
2025-01-30 07:42 | 68.9091 | 21.1324 | 108.8667 | 0 | 180 | 0 | 0 | 180 | 0 | 0 | 0 | 0 | 0 | 0 | 0 | 0 | 0 | 0 | 0 | 0 | 0 | N | 0 | 0 | 0 | #NUM! | 0 | 33.1906 | 33.1906
2025-01-30 07:48 | 67.4905 | 22.5482 | 109.0605 | 0 | 180 | 0 | 0 | 180 | 0 | 0 | 0 | 0 | 0 | 0 | 0 | 0 | 0 | 0 | 0 | 0 | 0 | N | 0 | 0 | 0 | #NUM! | 0 | 36.1455 | 36.1455
2025-01-30 07:54 | 66.0736 | 23.9625 | 109.2705 | 0 | 180 | 0 | 0 | 180 | 0 | 0 | 0 | 0 | 0 | 0 | 0 | 0 | 0 | 0 | 0 | 0 | 0 | N | 0 | 0 | 0 | #NUM! | 0 | 39.0839 | 39.0839
2025-01-30 08:00 | 64.6586 | 25.3753 | 109.4975 | 0 | 180 | 0 | 0 | 180 | 0 | 0 | 0 | 0 | 0 | 0 | 0 | 0 | 0 | 0 | 0 | 0 | 0 | N | 0 | 0 | 0 | #NUM! | 0 | 42.0008 | 42.0008
2025-01-30 08:06 | 63.2457 | 26.7862 | 109.7424 | 0 | 180 | 0 | 0 | 180 | 0 | 0 | 0 | 0 | 0 | 0 | 0 | 0 | 0 | 0 | 0 | 0 | 0 | N | 0 | 0 | 0 | #NUM! | 0 | 44.8918 | 44.8918
2025-01-30 08:12 | 61.835 | 28.195 | 110.0061 | 0 | 180 | 0 | 0 | 180 | 0 | 0 | 0 | 0 | 0 | 0 | 0 | 0 | 0 | 0 | 0 | 0 | 0 | N | 0 | 0 | 0 | #NUM! | 0 | 47.7528 | 47.7528
2025-01-30 08:18 | 60.4267 | 29.6016 | 110.2896 | 0 | 180 | 0 | 0 | 180 | 0 | 0 | 0 | 0 | 0 | 0 | 0 | 0 | 0 | 0 | 0 | 0 | 0 | N | 0 | 0 | 0 | #NUM! | 0 | 50.5804 | 50.5804
2025-01-30 08:24 | 59.0211 | 31.0057 | 110.5942 | 0 | 180 | 0 | 0 | 180 | 0 | 0 | 0 | 0 | 0 | 0 | 0 | 0 | 0 | 0 | 0 | 0 | 0 | N | 0 | 0 | 0 | #NUM! | 0 | 53.3712 | 53.3712
2025-01-30 08:30 | 57.6184 | 32.407 | 110.9209 | 0 | 180 | 0 | 0 | 180 | 0 | 0 | 0 | 0 | 0 | 0 | 0 | 0 | 0 | 0 | 0 | 0 | 0 | N | 0 | 0 | 0 | #NUM! | 0 | 56.1221 | 56.1221
2025-01-30 08:36 | 56.2188 | 33.8053 | 111.2712 | 0 | 180 | 0 | 0 | 180 | 0 | 0 | 0 | 0 | 0 | 0 | 0 | 0 | 0 | 0 | 0 | 0 | 0 | N | 0 | 0 | 0 | #NUM! | 0 | 58.8302 | 58.8302
2025-01-30 08:42 | 54.8227 | 35.2002 | 111.6467 | 0 | 180 | 0 | 0 | 180 | 0 | 0 | 0 | 0 | 0 | 0 | 0 | 0 | 0 | 0 | 0 | 0 | 0 | N | 0 | 0 | 0 | #NUM! | 0 | 61.4929 | 61.4929
2025-01-30 08:48 | 53.4303 | 36.5914 | 112.049 | 0 | 180 | 0 | 0 | 180 | 0 | 0 | 0 | 0 | 0 | 0 | 0 | 0 | 0 | 0 | 0 | 0 | 0 | N | 0 | 0 | 0 | #NUM! | 0 | 64.1076 | 64.1076
2025-01-30 08:54 | 52.042 | 37.9787 | 112.48 | 0 | 180 | 0 | 0 | 180 | 0 | 0 | 0 | 0 | 0 | 0 | 0 | 0 | 0 | 0 | 0 | 0 | 0 | N | 0 | 0 | 0 | #NUM! | 0 | 66.6718 | 66.6718
2025-01-30 09:00 | 50.6581 | 39.3616 | 112.9416 | 0 | 180 | 0 | 0 | 180 | 0 | 0 | 0 | 0 | 0 | 0 | 0 | 0 | 0 | 0 | 0 | 0 | 0 | N | 0 | 0 | 0 | #NUM! | 0 | 69.1834 | 69.1834
2025-01-30 09:06 | 49.2791 | 40.7396 | 113.4363 | 0 | 180 | 0 | 0 | 180 | 0 | 0 | 0 | 0 | 0 | 0 | 0 | 0 | 0 | 0 | 0 | 0 | 0 | N | 0 | 0 | 0 | #NUM! | 0 | 71.64 | 71.64
2025-01-30 09:12 | 47.9054 | 42.1124 | 113.9665 | 0 | 180 | 0 | 0 | 180 | 0 | 0 | 0 | 0 | 0 | 0 | 0 | 0 | 0 | 0 | 0 | 0 | 0 | N | 0 | 0 | 0 | #NUM! | 0 | 74.0396 | 74.0396
2025-01-30 09:18 | 46.5376 | 43.4794 | 114.5351 | 0 | 180 | 0 | 0 | 180 | 0 | 0 | 0 | 0 | 0 | 0 | 0 | 0 | 0 | 0 | 0 | 0 | 0 | N | 0 | 0 | 0 | #NUM! | 0 | 76.3802 | 76.3802
2025-01-30 09:24 | 45.1761 | 44.8401 | 115.1451 | 0 | 180 | 0 | 0 | 180 | 0 | 0 | 0 | 0 | 0 | 0 | 0 | 0 | 0 | 0 | 0 | 0 | 0 | N | 0 | 0 | 0 | #NUM! | 0 | 78.6598 | 78.6598
2025-01-30 09:30 | 43.8217 | 46.1938 | 115.8 | 0 | 180 | 0 | 0 | 180 | 0 | 0 | 0 | 0 | 0 | 0 | 0 | 0 | 0 | 0 | 0 | 0 | 0 | N | 0 | 0 | 0 | #NUM! | 0 | 80.8766 | 80.8766
2025-01-30 09:36 | 42.4749 | 47.5398 | 116.5037 | 0 | 180 | 0 | 0 | 180 | 0 | 0 | 0 | 0 | 0 | 0 | 0 | 0 | 0 | 0 | 0 | 0 | 0 | N | 0 | 0 | 0 | #NUM! | 0 | 83.0288 | 83.0288
2025-01-30 09:42 | 41.1367 | 48.8774 | 117.2605 | 0 | 180 | 0 | 0 | 180 | 0 | 0 | 0 | 0 | 0 | 0 | 0 | 0 | 0 | 0 | 0 | 0 | 0 | N | 0 | 0 | 0 | #NUM! | 0 | 85.1147 | 85.1147
2025-01-30 09:48 | 39.8079 | 50.2055 | 118.0751 | 0 | 180 | 0 | 0 | 180 | 0 | 0 | 0 | 0 | 0 | 0 | 0 | 0 | 0 | 0 | 0 | 0 | 0 | N | 0 | 0 | 0 | #NUM! | 0 | 87.1328 | 87.1328
2025-01-30 09:54 | 38.4895 | 51.5233 | 118.953 | 0 | 180 | 0 | 0 | 180 | 0 | 0 | 0 | 0 | 0 | 0 | 0 | 0 | 0 | 0 | 0 | 0 | 0 | N | 0 | 0 | 0 | #NUM! | 0 | 89.0813 | 89.0813
2025-01-30 10:00 | 37.1826 | 52.8296 | 119.9 | 0 | 180 | 0 | 0 | 180 | 0 | 0 | 0 | 0 | 0 | 0 | 0 | 0 | 0 | 0 | 0 | 0 | 0 | N | 0 | 0 | 0 | #NUM! | 0 | 90.9589 | 90.9589
2025-01-30 10:06 | 35.8886 | 54.1231 | 120.9231 | 0 | 180 | 0 | 0 | 180 | 0 | 0 | 0 | 0 | 0 | 0 | 0 | 0 | 0 | 0 | 0 | 0 | 0 | N | 0 | 0 | 0 | #NUM! | 0 | 92.764 | 92.764
2025-01-30 10:12 | 34.6089 | 55.4023 | 122.0295 | 0 | 180 | 0 | 0 | 180 | 0 | 0 | 0 | 0 | 0 | 0 | 0 | 0 | 0 | 0 | 0 | 0 | 0 | N | 0 | 0 | 0 | #NUM! | 0 | 94.4953 | 94.4953
2025-01-30 10:18 | 33.3451 | 56.6655 | 123.2278 | 0 | 180 | 0 | 0 | 180 | 0 | 0 | 0 | 0 | 0 | 0 | 0 | 0 | 0 | 0 | 0 | 0 | 0 | N | 0 | 0 | 0 | #NUM! | 0 | 96.1516 | 96.1516
2025-01-30 10:24 | 32.0992 | 57.9109 | 124.5272 | 0 | 180 | 0 | 0 | 180 | 0 | 0 | 0 | 0 | 0 | 0 | 0 | 0 | 0 | 0 | 0 | 0 | 0 | N | 0 | 0 | 0 | #NUM! | 0 | 97.7315 | 97.7315
2025-01-30 10:30 | 30.8734 | 59.1362 | 125.9381 | 0 | 180 | 0 | 0 | 180 | 0 | 0 | 0 | 0 | 0 | 0 | 0 | 0 | 0 | 0 | 0 | 0 | 0 | N | 0 | 0 | 0 | #NUM! | 0 | 99.2339 | 99.2339
2025-01-30 10:36 | 29.6702 | 60.339 | 127.4722 | 0 | 180 | 0 | 0 | 180 | 0 | 0 | 0 | 0 | 0 | 0 | 0 | 0 | 0 | 0 | 0 | 0 | 0 | N | 0 | 0 | 0 | #NUM! | 0 | 100.6576 | 100.6576
2025-01-30 10:42 | 28.4925 | 61.5163 | 129.142 | 0 | 180 | 0 | 0 | 180 | 0 | 0 | 0 | 0 | 0 | 0 | 0 | 0 | 0 | 0 | 0 | 0 | 0 | N | 0 | 0 | 0 | #NUM! | 0 | 102.0017 | 102.0017
2025-01-30 10:48 | 27.3435 | 62.6648 | 130.9616 | 0 | 180 | 0 | 0 | 180 | 0 | 0 | 0 | 0 | 0 | 0 | 0 | 0 | 0 | 0 | 0 | 0 | 0 | N | 0 | 0 | 0 | #NUM! | 0 | 103.265 | 103.265
2025-01-30 10:54 | 26.2272 | 63.7807 | 132.9461 | 0 | 180 | 0 | 0 | 180 | 0 | 0 | 0 | 0 | 0 | 0 | 0 | 0 | 0 | 0 | 0 | 0 | 0 | N | 0 | 0 | 0 | #NUM! | 0 | 104.4467 | 104.4467
2025-01-30 11:00 | 25.1479 | 64.8597 | 135.1115 | 0 | 180 | 0 | 0 | 180 | 0 | 0 | 0 | 0 | 0 | 0 | 0 | 0 | 0 | 0 | 0 | 0 | 0 | N | 0 | 0 | 0 | #NUM! | 0 | 105.546 | 105.546
2025-01-30 11:06 | 24.1105 | 65.8967 | 137.4747 | 0 | 180 | 0 | 0 | 180 | 0 | 0 | 0 | 0 | 0 | 0 | 0 | 0 | 0 | 0 | 0 | 0 | 0 | N | 0 | 0 | 0 | #NUM! | 0 | 106.5619 | 106.5619
2025-01-30 11:12 | 23.1207 | 66.8862 | 140.0528 | 0 | 180 | 0 | 0 | 180 | 0 | 0 | 0 | 0 | 0 | 0 | 0 | 0 | 0 | 0 | 0 | 0 | 0 | N | 0 | 0 | 0 | #NUM! | 0 | 107.4938 | 107.4938
2025-01-30 11:18 | 22.185 | 67.8216 | 142.8621 | 0 | 180 | 0 | 0 | 180 | 0 | 0 | 0 | 0 | 0 | 0 | 0 | 0 | 0 | 0 | 0 | 0 | 0 | N | 0 | 0 | 0 | #NUM! | 0 | 108.3409 | 108.3409
2025-01-30 11:24 | 21.3104 | 68.6959 | 145.9175 | 0 | 180 | 0 | 0 | 180 | 0 | 0 | 0 | 0 | 0 | 0 | 0 | 0 | 0 | 0 | 0 | 0 | 0 | N | 0 | 0 | 0 | #NUM! | 0 | 109.1027 | 109.1027
2025-01-30 11:30 | 20.5049 | 69.5011 | 149.2303 | 0 | 180 | 0 | 0 | 180 | 0 | 0 | 0 | 0 | 0 | 0 | 0 | 0 | 0 | 0 | 0 | 0 | 0 | N | 0 | 0 | 0 | #NUM! | 0 | 109.7786 | 109.7786
2025-01-30 11:36 | 19.7768 | 70.229 | 152.8067 | 0 | 180 | 0 | 0 | 180 | 0 | 0 | 0 | 0 | 0 | 0 | 0 | 0 | 0 | 0 | 0 | 0 | 0 | N | 0 | 0 | 0 | #NUM! | 0 | 110.3682 | 110.3682
2025-01-30 11:42 | 19.135 | 70.8706 | 156.6455 | 0 | 180 | 0 | 0 | 180 | 0 | 0 | 0 | 0 | 0 | 0 | 0 | 0 | 0 | 0 | 0 | 0 | 0 | N | 0 | 0 | 0 | #NUM! | 0 | 110.8709 | 110.8709
2025-01-30 11:48 | 18.5885 | 71.4169 | 160.7353 | 0 | 180 | 0 | 0 | 180 | 0 | 0 | 0 | 0 | 0 | 0 | 0 | 0 | 0 | 0 | 0 | 0 | 0 | N | 0 | 0 | 0 | #NUM! | 0 | 111.2864 | 111.2864
2025-01-30 11:54 | 18.1459 | 71.8594 | 165.0529 | 0 | 180 | 0 | 0 | 180 | 0 | 0 | 0 | 0 | 0 | 0 | 0 | 0 | 0 | 0 | 0 | 0 | 0 | N | 0 | 0 | 0 | #NUM! | 0 | 111.6144 | 111.6144
2025-01-30 12:00 | 17.815 | 72.1902 | 169.5619 | 0 | 180 | 0 | 0 | 180 | 0 | 0 | 0 | 0 | 0 | 0 | 0 | 0 | 0 | 0 | 0 | 0 | 0 | N | 0 | 0 | 0 | #NUM! | 0 | 111.8547 | 111.8547
2025-01-30 12:06 | 17.602 | 72.4031 | 174.2131 | 0 | 180 | 0 | 0 | 180 | 0 | 0 | 0 | 0 | 0 | 0 | 0 | 0 | 0 | 0 | 0 | 0 | 0 | N | 0 | 0 | 0 | #NUM! | 0 | 112.007 | 112.007
2025-01-30 12:12 | 17.5113 | 72.4938 | 178.9465 | 0 | 180 | 0 | 0 | 180 | 0 | 0 | 0 | 0 | 0 | 0 | 0 | 0 | 0 | 0 | 0 | 0 | 0 | N | 0 | 0 | 0 | #NUM! | 0 | 112.0714 | 112.0714
2025-01-30 12:18 | 17.5448 | 72.4603 | 183.6958 | 0 | 180 | 0 | 0 | 180 | 0 | 0 | 0 | 0 | 0 | 0 | 0 | 0 | 0 | 0 | 0 | 0 | 0 | N | 0 | 0 | 0 | #NUM! | 0 | 112.0477 | 112.0477
2025-01-30 12:24 | 17.7017 | 72.3035 | 188.393 | 0 | 180 | 0 | 0 | 180 | 0 | 0 | 0 | 0 | 0 | 0 | 0 | 0 | 0 | 0 | 0 | 0 | 0 | N | 0 | 0 | 0 | #NUM! | 0 | 111.936 | 111.936
2025-01-30 12:30 | 17.9788 | 72.0264 | 192.9746 | 0 | 180 | 0 | 0 | 180 | 0 | 0 | 0 | 0 | 0 | 0 | 0 | 0 | 0 | 0 | 0 | 0 | 0 | N | 0 | 0 | 0 | #NUM! | 0 | 111.7362 | 111.7362
2025-01-30 12:36 | 18.3708 | 71.6346 | 197.3861 | 0 | 180 | 0 | 0 | 180 | 0 | 0 | 0 | 0 | 0 | 0 | 0 | 0 | 0 | 0 | 0 | 0 | 0 | N | 0 | 0 | 0 | #NUM! | 0 | 111.4487 | 111.4487
2025-01-30 12:42 | 18.8704 | 71.1352 | 201.585 | 0 | 180 | 0 | 0 | 180 | 0 | 0 | 0 | 0 | 0 | 0 | 0 | 0 | 0 | 0 | 0 | 0 | 0 | N | 0 | 0 | 0 | #NUM! | 0 | 111.0735 | 111.0735
2025-01-30 12:48 | 19.4693 | 70.5364 | 205.542 | 0 | 180 | 0 | 0 | 180 | 0 | 0 | 0 | 0 | 0 | 0 | 0 | 0 | 0 | 0 | 0 | 0 | 0 | N | 0 | 0 | 0 | #NUM! | 0 | 110.611 | 110.611
2025-01-30 12:54 | 20.1587 | 69.8472 | 209.2405 | 0 | 180 | 0 | 0 | 180 | 0 | 0 | 0 | 0 | 0 | 0 | 0 | 0 | 0 | 0 | 0 | 0 | 0 | N | 0 | 0 | 0 | #NUM! | 0 | 110.0615 | 110.0615
2025-01-30 13:00 | 20.9296 | 69.0766 | 212.675 | 0 | 180 | 0 | 0 | 180 | 0 | 0 | 0 | 0 | 0 | 0 | 0 | 0 | 0 | 0 | 0 | 0 | 0 | N | 0 | 0 | 0 | #NUM! | 0 | 109.4254 | 109.4254
2025-01-30 13:06 | 21.7734 | 68.233 | 215.8484 | 0 | 180 | 0 | 0 | 180 | 0 | 0 | 0 | 0 | 0 | 0 | 0 | 0 | 0 | 0 | 0 | 0 | 0 | N | 0 | 0 | 0 | #NUM! | 0 | 108.7031 | 108.7031
2025-01-30 13:12 | 22.6819 | 67.3248 | 218.77 | 0 | 180 | 0 | 0 | 180 | 0 | 0 | 0 | 0 | 0 | 0 | 0 | 0 | 0 | 0 | 0 | 0 | 0 | N | 0 | 0 | 0 | #NUM! | 0 | 107.8952 | 107.8952
2025-01-30 13:18 | 23.6477 | 66.3594 | 221.4532 | 0 | 180 | 0 | 0 | 180 | 0 | 0 | 0 | 0 | 0 | 0 | 0 | 0 | 0 | 0 | 0 | 0 | 0 | N | 0 | 0 | 0 | #NUM! | 0 | 107.0022 | 107.0022
2025-01-30 13:24 | 24.6639 | 65.3435 | 223.9139 | 0 | 180 | 0 | 0 | 180 | 0 | 0 | 0 | 0 | 0 | 0 | 0 | 0 | 0 | 0 | 0 | 0 | 0 | N | 0 | 0 | 0 | #NUM! | 0 | 106.0249 | 106.0249
2025-01-30 13:30 | 25.7247 | 64.2831 | 226.1689 | 0 | 180 | 0 | 0 | 180 | 0 | 0 | 0 | 0 | 0 | 0 | 0 | 0 | 0 | 0 | 0 | 0 | 0 | N | 0 | 0 | 0 | #NUM! | 0 | 104.9638 | 104.9638
2025-01-30 13:36 | 26.8247 | 63.1835 | 228.2353 | 0 | 180 | 0 | 0 | 180 | 0 | 0 | 0 | 0 | 0 | 0 | 0 | 0 | 0 | 0 | 0 | 0 | 0 | N | 0 | 0 | 0 | #NUM! | 0 | 103.8199 | 103.8199
2025-01-30 13:42 | 27.9592 | 62.0493 | 230.1294 | 0 | 180 | 0 | 0 | 180 | 0 | 0 | 0 | 0 | 0 | 0 | 0 | 0 | 0 | 0 | 0 | 0 | 0 | N | 0 | 0 | 0 | #NUM! | 0 | 102.5939 | 102.5939
2025-01-30 13:48 | 29.1243 | 60.8847 | 231.867 | 0 | 180 | 0 | 0 | 180 | 0 | 0 | 0 | 0 | 0 | 0 | 0 | 0 | 0 | 0 | 0 | 0 | 0 | N | 0 | 0 | 0 | #NUM! | 0 | 101.2867 | 101.2867
2025-01-30 13:54 | 30.3163 | 59.6931 | 233.4625 | 0 | 180 | 0 | 0 | 180 | 0 | 0 | 0 | 0 | 0 | 0 | 0 | 0 | 0 | 0 | 0 | 0 | 0 | N | 0 | 0 | 0 | #NUM! | 0 | 99.8994 | 99.8994
2025-01-30 14:00 | 31.5322 | 58.4777 | 234.9292 | 0 | 180 | 0 | 0 | 180 | 0 | 0 | 0 | 0 | 0 | 0 | 0 | 0 | 0 | 0 | 0 | 0 | 0 | N | 0 | 0 | 0 | #NUM! | 0 | 98.4329 | 98.4329
2025-01-30 14:06 | 32.7694 | 57.241 | 236.2792 | 0 | 180 | 0 | 0 | 180 | 0 | 0 | 0 | 0 | 0 | 0 | 0 | 0 | 0 | 0 | 0 | 0 | 0 | N | 0 | 0 | 0 | #NUM! | 0 | 96.8883 | 96.8883
2025-01-30 14:12 | 34.0254 | 55.9855 | 237.5234 | 0 | 180 | 0 | 0 | 180 | 0 | 0 | 0 | 0 | 0 | 0 | 0 | 0 | 0 | 0 | 0 | 0 | 0 | N | 0 | 0 | 0 | #NUM! | 0 | 95.2667 | 95.2667
2025-01-30 14:18 | 35.2982 | 54.7132 | 238.6717 | 0 | 180 | 0 | 0 | 180 | 0 | 0 | 0 | 0 | 0 | 0 | 0 | 0 | 0 | 0 | 0 | 0 | 0 | N | 0 | 0 | 0 | #NUM! | 0 | 93.5694 | 93.5694
2025-01-30 14:24 | 36.5861 | 53.4259 | 239.7327 | 0 | 180 | 0 | 0 | 180 | 0 | 0 | 0 | 0 | 0 | 0 | 0 | 0 | 0 | 0 | 0 | 0 | 0 | N | 0 | 0 | 0 | #NUM! | 0 | 91.7977 | 91.7977
2025-01-30 14:30 | 37.8875 | 52.125 | 240.7145 | 0 | 180 | 0 | 0 | 180 | 0 | 0 | 0 | 0 | 0 | 0 | 0 | 0 | 0 | 0 | 0 | 0 | 0 | N | 0 | 0 | 0 | #NUM! | 0 | 89.9529 | 89.9529
2025-01-30 14:36 | 39.201 | 50.8121 | 241.6241 | 0 | 180 | 0 | 0 | 180 | 0 | 0 | 0 | 0 | 0 | 0 | 0 | 0 | 0 | 0 | 0 | 0 | 0 | N | 0 | 0 | 0 | #NUM! | 0 | 88.0364 | 88.0364
2025-01-30 14:42 | 40.5255 | 49.4883 | 242.4678 | 0 | 180 | 0 | 0 | 180 | 0 | 0 | 0 | 0 | 0 | 0 | 0 | 0 | 0 | 0 | 0 | 0 | 0 | N | 0 | 0 | 0 | #NUM! | 0 | 86.0497 | 86.0497
2025-01-30 14:48 | 41.8598 | 48.1546 | 243.2512 | 0 | 180 | 0 | 0 | 180 | 0 | 0 | 0 | 0 | 0 | 0 | 0 | 0 | 0 | 0 | 0 | 0 | 0 | N | 0 | 0 | 0 | #NUM! | 0 | 83.9942 | 83.9942
2025-01-30 14:54 | 43.2031 | 46.8121 | 243.9794 | 0 | 180 | 0 | 0 | 180 | 0 | 0 | 0 | 0 | 0 | 0 | 0 | 0 | 0 | 0 | 0 | 0 | 0 | N | 0 | 0 | 0 | #NUM! | 0 | 81.8717 | 81.8717
2025-01-30 15:00 | 44.5544 | 45.4615 | 244.657 | 0 | 180 | 0 | 0 | 180 | 0 | 0 | 0 | 0 | 0 | 0 | 0 | 0 | 0 | 0 | 0 | 0 | 0 | N | 0 | 0 | 0 | #NUM! | 0 | 79.6837 | 79.6837
2025-01-30 15:06 | 45.9131 | 44.1035 | 245.288 | 0 | 180 | 0 | 0 | 180 | 0 | 0 | 0 | 0 | 0 | 0 | 0 | 0 | 0 | 0 | 0 | 0 | 0 | N | 0 | 0 | 0 | #NUM! | 0 | 77.4321 | 77.4321
2025-01-30 15:12 | 47.2785 | 42.739 | 245.8759 | 0 | 180 | 0 | 0 | 180 | 0 | 0 | 0 | 0 | 0 | 0 | 0 | 0 | 0 | 0 | 0 | 0 | 0 | N | 0 | 0 | 0 | #NUM! | 0 | 75.1186 | 75.1186
2025-01-30 15:18 | 48.6499 | 41.3684 | 246.4242 | 0 | 180 | 0 | 0 | 180 | 0 | 0 | 0 | 0 | 0 | 0 | 0 | 0 | 0 | 0 | 0 | 0 | 0 | N | 0 | 0 | 0 | #NUM! | 0 | 72.7451 | 72.7451
2025-01-30 15:24 | 50.027 | 39.9923 | 246.9357 | 0 | 180 | 0 | 0 | 180 | 0 | 0 | 0 | 0 | 0 | 0 | 0 | 0 | 0 | 0 | 0 | 0 | 0 | N | 0 | 0 | 0 | #NUM! | 0 | 70.3136 | 70.3136
2025-01-30 15:30 | 51.4091 | 38.6111 | 247.4131 | 0 | 180 | 0 | 0 | 180 | 0 | 0 | 0 | 0 | 0 | 0 | 0 | 0 | 0 | 0 | 0 | 0 | 0 | N | 0 | 0 | 0 | #NUM! | 0 | 67.8261 | 67.8261
2025-01-30 15:36 | 52.7958 | 37.2254 | 247.8587 | 0 | 180 | 0 | 0 | 180 | 0 | 0 | 0 | 0 | 0 | 0 | 0 | 0 | 0 | 0 | 0 | 0 | 0 | N | 0 | 0 | 0 | #NUM! | 0 | 65.2848 | 65.2848
2025-01-30 15:42 | 54.1869 | 35.8355 | 248.2748 | 0 | 180 | 0 | 0 | 180 | 0 | 0 | 0 | 0 | 0 | 0 | 0 | 0 | 0 | 0 | 0 | 0 | 0 | N | 0 | 0 | 0 | #NUM! | 0 | 62.692 | 62.692
2025-01-30 15:48 | 55.5818 | 34.4417 | 248.6633 | 0 | 180 | 0 | 0 | 180 | 0 | 0 | 0 | 0 | 0 | 0 | 0 | 0 | 0 | 0 | 0 | 0 | 0 | N | 0 | 0 | 0 | #NUM! | 0 | 60.05 | 60.05
2025-01-30 15:54 | 56.9803 | 33.0444 | 249.026 | 0 | 180 | 0 | 0 | 180 | 0 | 0 | 0 | 0 | 0 | 0 | 0 | 0 | 0 | 0 | 0 | 0 | 0 | N | 0 | 0 | 0 | #NUM! | 0 | 57.3614 | 57.3614
2025-01-30 16:00 | 58.3822 | 31.644 | 249.3643 | 0 | 180 | 0 | 0 | 180 | 0 | 0 | 0 | 0 | 0 | 0 | 0 | 0 | 0 | 0 | 0 | 0 | 0 | N | 0 | 0 | 0 | #NUM! | 0 | 54.6286 | 54.6286
2025-01-30 16:06 | 59.787 | 30.2406 | 249.6799 | 0 | 180 | 0 | 0 | 180 | 0 | 0 | 0 | 0 | 0 | 0 | 0 | 0 | 0 | 0 | 0 | 0 | 0 | N | 0 | 0 | 0 | #NUM! | 0 | 51.8546 | 51.8546
2025-01-30 16:12 | 61.1947 | 28.8346 | 249.974 | 0 | 180 | 0 | 0 | 180 | 0 | 0 | 0 | 0 | 0 | 0 | 0 | 0 | 0 | 0 | 0 | 0 | 0 | N | 0 | 0 | 0 | #NUM! | 0 | 49.0422 | 49.0422
2025-01-30 16:18 | 62.6049 | 27.4261 | 250.2477 | 0 | 180 | 0 | 0 | 180 | 0 | 0 | 0 | 0 | 0 | 0 | 0 | 0 | 0 | 0 | 0 | 0 | 0 | N | 0 | 0 | 0 | #NUM! | 0 | 46.1947 | 46.1947
2025-01-30 16:24 | 64.0174 | 26.0155 | 250.5023 | 0 | 180 | 0 | 0 | 180 | 0 | 0 | 0 | 0 | 0 | 0 | 0 | 0 | 0 | 0 | 0 | 0 | 0 | N | 0 | 0 | 0 | #NUM! | 0 | 43.3157 | 43.3157
2025-01-30 16:30 | 65.4321 | 24.603 | 250.7385 | 0 | 180 | 0 | 0 | 180 | 0 | 0 | 0 | 0 | 0 | 0 | 0 | 0 | 0 | 0 | 0 | 0 | 0 | N | 0 | 0 | 0 | #NUM! | 0 | 40.4087 | 40.4087
2025-01-30 16:36 | 66.8488 | 23.1887 | 250.9574 | 0 | 180 | 0 | 0 | 180 | 0 | 0 | 0 | 0 | 0 | 0 | 0 | 0 | 0 | 0 | 0 | 0 | 0 | N | 0 | 0 | 0 | #NUM! | 0 | 37.4782 | 37.4782
2025-01-30 16:42 | 68.2673 | 21.7729 | 251.1598 | 0 | 180 | 0 | 0 | 180 | 0 | 0 | 0 | 0 | 0 | 0 | 0 | 0 | 0 | 0 | 0 | 0 | 0 | N | 0 | 0 | 0 | #NUM! | 0 | 34.5288 | 34.5288
2025-01-30 16:48 | 69.6874 | 20.3558 | 251.3463 | 0 | 180 | 0 | 0 | 180 | 0 | 0 | 0 | 0 | 0 | 0 | 0 | 0 | 0 | 0 | 0 | 0 | 0 | N | 0 | 0 | 0 | #NUM! | 0 | 31.5658 | 31.5658
2025-01-30 16:54 | 71.1091 | 18.9376 | 251.5176 | 0 | 180 | 0 | 0 | 180 | 0 | 0 | 0 | 0 | 0 | 0 | 0 | 0 | 0 | 0 | 0 | 0 | 0 | N | 0 | 0 | 0 | #NUM! | 0 | 28.5956 | 28.5956
2025-01-30 17:00 | 72.5321 | 17.5186 | 251.6743 | 0 | 180 | 0 | 0 | 180 | 0 | 0 | 0 | 0 | 0 | 0 | 0 | 0 | 0 | 0 | 0 | 0 | 0 | N | 0 | 0 | 0 | #NUM! | 0 | 25.6256 | 25.6256
2025-01-30 17:06 | 73.9563 | 16.099 | 251.817 | 0 | 180 | 0 | 0 | 180 | 0 | 0 | 0 | 0 | 0 | 0 | 0 | 0 | 0 | 0 | 0 | 0 | 0 | N | 0 | 0 | 0 | #NUM! | 0 | 22.6647 | 22.6647
2025-01-30 17:12 | 75.3817 | 14.6791 | 251.946 | 0 | 180 | 0 | 0 | 180 | 0 | 0 | 0 | 0 | 0 | 0 | 0 | 0 | 0 | 0 | 0 | 0 | 0 | N | 0 | 0 | 0 | #NUM! | 0 | 19.7241 | 19.7241
2025-01-30 17:18 | 76.8081 | 13.2593 | 252.062 | 0 | 180 | 0 | 0 | 180 | 0 | 0 | 0 | 0 | 0 | 0 | 0 | 0 | 0 | 0 | 0 | 0 | 0 | N | 0 | 0 | 0 | #NUM! | 0 | 16.8181 | 16.8181
2025-01-30 17:24 | 78.2354 | 11.84 | 252.1651 | 0 | 180 | 0 | 0 | 180 | 0 | 0 | 0 | 0 | 0 | 0 | 0 | 0 | 0 | 0 | 0 | 0 | 0 | N | 0 | 0 | 0 | #NUM! | 0 | 13.9654 | 13.9654
2025-01-30 17:30 | 79.6634 | 10.422 | 252.2558 | 0 | 180 | 0 | 0 | 180 | 0 | 0 | 0 | 0 | 0 | 0 | 0 | 0 | 0 | 0 | 0 | 0 | 0 | N | 0 | 0 | 0 | #NUM! | 0 | 11.1917 | 11.1917
2025-01-30 17:36 | 81.0922 | 9.006 | 252.3343 | 0 | 180 | 0 | 0 | 180 | 0 | 0 | 0 | 0 | 0 | 0 | 0 | 0 | 0 | 0 | 0 | 0 | 0 | N | 0 | 0 | 0 | #NUM! | 0 | 8.5329 | 8.5329
2025-01-30 17:42 | 82.5215 | 7.5934 | 252.4009 | 0 | 180 | 0 | 0 | 180 | 0 | 0 | 0 | 0 | 0 | 0 | 0 | 0 | 0 | 0 | 0 | 0 | 0 | N | 0 | 0 | 0 | #NUM! | 0 | 6.0418 | 6.0418
2025-01-30 17:48 | 83.9513 | 6.1864 | 252.4557 | 0 | 180 | 0 | 0 | 180 | 0 | 0 | 0 | 0 | 0 | 0 | 0 | 0 | 0 | 0 | 0 | 0 | 0 | N | 0 | 0 | 0 | #NUM! | 0 | 3.7982 | 3.7982
2025-01-31 06:36 | 84.617 | 5.5342 | 107.3733 | 0 | 180 | 0 | 0 | 180 | 0 | 0 | 0 | 0 | 0 | 0 | 0 | 0 | 0 | 0 | 0 | 0 | 0 | N | 0 | 0 | 0 | #NUM! | 0 | 2.8708 | 2.8708
2025-01-31 06:42 | 83.1857 | 6.9389 | 107.4201 | 0 | 180 | 0 | 0 | 180 | 0 | 0 | 0 | 0 | 0 | 0 | 0 | 0 | 0 | 0 | 0 | 0 | 0 | N | 0 | 0 | 0 | #NUM! | 0 | 4.9624 | 4.9624
2025-01-31 06:48 | 81.7549 | 8.3505 | 107.4783 | 0 | 180 | 0 | 0 | 180 | 0 | 0 | 0 | 0 | 0 | 0 | 0 | 0 | 0 | 0 | 0 | 0 | 0 | N | 0 | 0 | 0 | #NUM! | 0 | 7.353 | 7.353
2025-01-31 06:54 | 80.3245 | 9.7664 | 107.5483 | 0 | 180 | 0 | 0 | 180 | 0 | 0 | 0 | 0 | 0 | 0 | 0 | 0 | 0 | 0 | 0 | 0 | 0 | N | 0 | 0 | 0 | #NUM! | 0 | 9.9444 | 9.9444
2025-01-31 07:00 | 78.8947 | 11.1851 | 107.6303 | 0 | 180 | 0 | 0 | 180 | 0 | 0 | 0 | 0 | 0 | 0 | 0 | 0 | 0 | 0 | 0 | 0 | 0 | N | 0 | 0 | 0 | #NUM! | 0 | 12.673 | 12.673
2025-01-31 07:06 | 77.4656 | 12.6053 | 107.7244 | 0 | 180 | 0 | 0 | 180 | 0 | 0 | 0 | 0 | 0 | 0 | 0 | 0 | 0 | 0 | 0 | 0 | 0 | N | 0 | 0 | 0 | #NUM! | 0 | 15.4958 | 15.4958
2025-01-31 07:12 | 76.0372 | 14.0264 | 107.831 | 0 | 180 | 0 | 0 | 180 | 0 | 0 | 0 | 0 | 0 | 0 | 0 | 0 | 0 | 0 | 0 | 0 | 0 | N | 0 | 0 | 0 | #NUM! | 0 | 18.383 | 18.383
2025-01-31 07:18 | 74.6098 | 15.4479 | 107.9505 | 0 | 180 | 0 | 0 | 180 | 0 | 0 | 0 | 0 | 0 | 0 | 0 | 0 | 0 | 0 | 0 | 0 | 0 | N | 0 | 0 | 0 | #NUM! | 0 | 21.313 | 21.313
2025-01-31 07:24 | 73.1834 | 16.8693 | 108.0832 | 0 | 180 | 0 | 0 | 180 | 0 | 0 | 0 | 0 | 0 | 0 | 0 | 0 | 0 | 0 | 0 | 0 | 0 | N | 0 | 0 | 0 | #NUM! | 0 | 24.2695 | 24.2695
2025-01-31 07:30 | 71.7581 | 18.2903 | 108.2296 | 0 | 180 | 0 | 0 | 180 | 0 | 0 | 0 | 0 | 0 | 0 | 0 | 0 | 0 | 0 | 0 | 0 | 0 | N | 0 | 0 | 0 | #NUM! | 0 | 27.2401 | 27.2401
2025-01-31 07:36 | 70.334 | 19.7107 | 108.3902 | 0 | 180 | 0 | 0 | 180 | 0 | 0 | 0 | 0 | 0 | 0 | 0 | 0 | 0 | 0 | 0 | 0 | 0 | N | 0 | 0 | 0 | #NUM! | 0 | 30.2149 | 30.2149
2025-01-31 07:42 | 68.9114 | 21.1301 | 108.5655 | 0 | 180 | 0 | 0 | 180 | 0 | 0 | 0 | 0 | 0 | 0 | 0 | 0 | 0 | 0 | 0 | 0 | 0 | N | 0 | 0 | 0 | #NUM! | 0 | 33.1858 | 33.1858
2025-01-31 07:48 | 67.4902 | 22.5485 | 108.7562 | 0 | 180 | 0 | 0 | 180 | 0 | 0 | 0 | 0 | 0 | 0 | 0 | 0 | 0 | 0 | 0 | 0 | 0 | N | 0 | 0 | 0 | #NUM! | 0 | 36.146 | 36.146
2025-01-31 07:54 | 66.0707 | 23.9654 | 108.963 | 0 | 180 | 0 | 0 | 180 | 0 | 0 | 0 | 0 | 0 | 0 | 0 | 0 | 0 | 0 | 0 | 0 | 0 | N | 0 | 0 | 0 | #NUM! | 0 | 39.0899 | 39.0899
2025-01-31 08:00 | 64.6531 | 25.3808 | 109.1865 | 0 | 180 | 0 | 0 | 180 | 0 | 0 | 0 | 0 | 0 | 0 | 0 | 0 | 0 | 0 | 0 | 0 | 0 | N | 0 | 0 | 0 | #NUM! | 0 | 42.0122 | 42.0122
2025-01-31 08:06 | 63.2374 | 26.7945 | 109.4277 | 0 | 180 | 0 | 0 | 180 | 0 | 0 | 0 | 0 | 0 | 0 | 0 | 0 | 0 | 0 | 0 | 0 | 0 | N | 0 | 0 | 0 | #NUM! | 0 | 44.9087 | 44.9087
2025-01-31 08:12 | 61.8238 | 28.2062 | 109.6874 | 0 | 180 | 0 | 0 | 180 | 0 | 0 | 0 | 0 | 0 | 0 | 0 | 0 | 0 | 0 | 0 | 0 | 0 | N | 0 | 0 | 0 | #NUM! | 0 | 47.7753 | 47.7753
2025-01-31 08:18 | 60.4127 | 29.6156 | 109.9667 | 0 | 180 | 0 | 0 | 180 | 0 | 0 | 0 | 0 | 0 | 0 | 0 | 0 | 0 | 0 | 0 | 0 | 0 | N | 0 | 0 | 0 | #NUM! | 0 | 50.6084 | 50.6084
2025-01-31 08:24 | 59.0041 | 31.0227 | 110.2668 | 0 | 180 | 0 | 0 | 180 | 0 | 0 | 0 | 0 | 0 | 0 | 0 | 0 | 0 | 0 | 0 | 0 | 0 | N | 0 | 0 | 0 | #NUM! | 0 | 53.4047 | 53.4047
2025-01-31 08:30 | 57.5983 | 32.427 | 110.5887 | 0 | 180 | 0 | 0 | 180 | 0 | 0 | 0 | 0 | 0 | 0 | 0 | 0 | 0 | 0 | 0 | 0 | 0 | N | 0 | 0 | 0 | #NUM! | 0 | 56.1611 | 56.1611
2025-01-31 08:36 | 56.1956 | 33.8284 | 110.934 | 0 | 180 | 0 | 0 | 180 | 0 | 0 | 0 | 0 | 0 | 0 | 0 | 0 | 0 | 0 | 0 | 0 | 0 | N | 0 | 0 | 0 | #NUM! | 0 | 58.8747 | 58.8747
2025-01-31 08:42 | 54.7963 | 35.2266 | 111.3041 | 0 | 180 | 0 | 0 | 180 | 0 | 0 | 0 | 0 | 0 | 0 | 0 | 0 | 0 | 0 | 0 | 0 | 0 | N | 0 | 0 | 0 | #NUM! | 0 | 61.5429 | 61.5429
2025-01-31 08:48 | 53.4005 | 36.6212 | 111.7007 | 0 | 180 | 0 | 0 | 180 | 0 | 0 | 0 | 0 | 0 | 0 | 0 | 0 | 0 | 0 | 0 | 0 | 0 | N | 0 | 0 | 0 | #NUM! | 0 | 64.163 | 64.163
2025-01-31 08:54 | 52.0087 | 38.0119 | 112.1256 | 0 | 180 | 0 | 0 | 180 | 0 | 0 | 0 | 0 | 0 | 0 | 0 | 0 | 0 | 0 | 0 | 0 | 0 | N | 0 | 0 | 0 | #NUM! | 0 | 66.7327 | 66.7327
2025-01-31 09:00 | 50.6213 | 39.3984 | 112.5809 | 0 | 180 | 0 | 0 | 180 | 0 | 0 | 0 | 0 | 0 | 0 | 0 | 0 | 0 | 0 | 0 | 0 | 0 | N | 0 | 0 | 0 | #NUM! | 0 | 69.2496 | 69.2496
2025-01-31 09:06 | 49.2385 | 40.7802 | 113.0689 | 0 | 180 | 0 | 0 | 180 | 0 | 0 | 0 | 0 | 0 | 0 | 0 | 0 | 0 | 0 | 0 | 0 | 0 | N | 0 | 0 | 0 | #NUM! | 0 | 71.7115 | 71.7115
2025-01-31 09:12 | 47.861 | 42.1568 | 113.592 | 0 | 180 | 0 | 0 | 180 | 0 | 0 | 0 | 0 | 0 | 0 | 0 | 0 | 0 | 0 | 0 | 0 | 0 | N | 0 | 0 | 0 | #NUM! | 0 | 74.1164 | 74.1164
2025-01-31 09:18 | 46.4891 | 43.5279 | 114.1531 | 0 | 180 | 0 | 0 | 180 | 0 | 0 | 0 | 0 | 0 | 0 | 0 | 0 | 0 | 0 | 0 | 0 | 0 | N | 0 | 0 | 0 | #NUM! | 0 | 76.4622 | 76.4622
2025-01-31 09:24 | 45.1234 | 44.8928 | 114.7552 | 0 | 180 | 0 | 0 | 180 | 0 | 0 | 0 | 0 | 0 | 0 | 0 | 0 | 0 | 0 | 0 | 0 | 0 | N | 0 | 0 | 0 | #NUM! | 0 | 78.747 | 78.747
2025-01-31 09:30 | 43.7645 | 46.2509 | 115.4019 | 0 | 180 | 0 | 0 | 180 | 0 | 0 | 0 | 0 | 0 | 0 | 0 | 0 | 0 | 0 | 0 | 0 | 0 | N | 0 | 0 | 0 | #NUM! | 0 | 80.969 | 80.969
2025-01-31 09:36 | 42.4132 | 47.6016 | 116.0969 | 0 | 180 | 0 | 0 | 180 | 0 | 0 | 0 | 0 | 0 | 0 | 0 | 0 | 0 | 0 | 0 | 0 | 0 | N | 0 | 0 | 0 | #NUM! | 0 | 83.1263 | 83.1263
2025-01-31 09:42 | 41.0701 | 48.9439 | 116.8445 | 0 | 180 | 0 | 0 | 180 | 0 | 0 | 0 | 0 | 0 | 0 | 0 | 0 | 0 | 0 | 0 | 0 | 0 | N | 0 | 0 | 0 | #NUM! | 0 | 85.2172 | 85.2172
2025-01-31 09:48 | 39.7362 | 50.2772 | 117.6497 | 0 | 180 | 0 | 0 | 180 | 0 | 0 | 0 | 0 | 0 | 0 | 0 | 0 | 0 | 0 | 0 | 0 | 0 | N | 0 | 0 | 0 | #NUM! | 0 | 87.2401 | 87.2401
2025-01-31 09:54 | 38.4124 | 51.6003 | 118.5176 | 0 | 180 | 0 | 0 | 180 | 0 | 0 | 0 | 0 | 0 | 0 | 0 | 0 | 0 | 0 | 0 | 0 | 0 | N | 0 | 0 | 0 | #NUM! | 0 | 89.1935 | 89.1935
2025-01-31 10:00 | 37.0999 | 52.9123 | 119.4544 | 0 | 180 | 0 | 0 | 180 | 0 | 0 | 0 | 0 | 0 | 0 | 0 | 0 | 0 | 0 | 0 | 0 | 0 | N | 0 | 0 | 0 | #NUM! | 0 | 91.0758 | 91.0758
2025-01-31 10:06 | 35.7999 | 54.2117 | 120.4668 | 0 | 180 | 0 | 0 | 180 | 0 | 0 | 0 | 0 | 0 | 0 | 0 | 0 | 0 | 0 | 0 | 0 | 0 | N | 0 | 0 | 0 | #NUM! | 0 | 92.8857 | 92.8857
2025-01-31 10:12 | 34.5139 | 55.4972 | 121.5623 | 0 | 180 | 0 | 0 | 180 | 0 | 0 | 0 | 0 | 0 | 0 | 0 | 0 | 0 | 0 | 0 | 0 | 0 | N | 0 | 0 | 0 | #NUM! | 0 | 94.6216 | 94.6216
2025-01-31 10:18 | 33.2435 | 56.7671 | 122.7494 | 0 | 180 | 0 | 0 | 180 | 0 | 0 | 0 | 0 | 0 | 0 | 0 | 0 | 0 | 0 | 0 | 0 | 0 | N | 0 | 0 | 0 | #NUM! | 0 | 96.2824 | 96.2824
2025-01-31 10:24 | 31.9906 | 58.0195 | 124.0376 | 0 | 180 | 0 | 0 | 180 | 0 | 0 | 0 | 0 | 0 | 0 | 0 | 0 | 0 | 0 | 0 | 0 | 0 | N | 0 | 0 | 0 | #NUM! | 0 | 97.8667 | 97.8667
2025-01-31 10:30 | 30.7574 | 59.2522 | 125.4373 | 0 | 180 | 0 | 0 | 180 | 0 | 0 | 0 | 0 | 0 | 0 | 0 | 0 | 0 | 0 | 0 | 0 | 0 | N | 0 | 0 | 0 | #NUM! | 0 | 99.3734 | 99.3734
2025-01-31 10:36 | 29.5463 | 60.4629 | 126.9604 | 0 | 180 | 0 | 0 | 180 | 0 | 0 | 0 | 0 | 0 | 0 | 0 | 0 | 0 | 0 | 0 | 0 | 0 | N | 0 | 0 | 0 | #NUM! | 0 | 100.8014 | 100.8014
2025-01-31 10:42 | 28.3602 | 61.6485 | 128.6197 | 0 | 180 | 0 | 0 | 180 | 0 | 0 | 0 | 0 | 0 | 0 | 0 | 0 | 0 | 0 | 0 | 0 | 0 | N | 0 | 0 | 0 | #NUM! | 0 | 102.1496 | 102.1496
2025-01-31 10:48 | 27.2024 | 62.8059 | 130.4297 | 0 | 180 | 0 | 0 | 180 | 0 | 0 | 0 | 0 | 0 | 0 | 0 | 0 | 0 | 0 | 0 | 0 | 0 | N | 0 | 0 | 0 | #NUM! | 0 | 103.4169 | 103.4169
2025-01-31 10:54 | 26.0767 | 63.9312 | 132.4059 | 0 | 180 | 0 | 0 | 180 | 0 | 0 | 0 | 0 | 0 | 0 | 0 | 0 | 0 | 0 | 0 | 0 | 0 | N | 0 | 0 | 0 | #NUM! | 0 | 104.6026 | 104.6026
2025-01-31 11:00 | 24.9875 | 65.02 | 134.5649 | 0 | 180 | 0 | 0 | 180 | 0 | 0 | 0 | 0 | 0 | 0 | 0 | 0 | 0 | 0 | 0 | 0 | 0 | N | 0 | 0 | 0 | #NUM! | 0 | 105.7056 | 105.7056
2025-01-31 11:06 | 23.9398 | 66.0674 | 136.9243 | 0 | 180 | 0 | 0 | 180 | 0 | 0 | 0 | 0 | 0 | 0 | 0 | 0 | 0 | 0 | 0 | 0 | 0 | N | 0 | 0 | 0 | #NUM! | 0 | 106.7252 | 106.7252
2025-01-31 11:12 | 22.9392 | 67.0676 | 139.502 | 0 | 180 | 0 | 0 | 180 | 0 | 0 | 0 | 0 | 0 | 0 | 0 | 0 | 0 | 0 | 0 | 0 | 0 | N | 0 | 0 | 0 | #NUM! | 0 | 107.6607 | 107.6607
2025-01-31 11:18 | 21.9923 | 68.0142 | 142.3156 | 0 | 180 | 0 | 0 | 180 | 0 | 0 | 0 | 0 | 0 | 0 | 0 | 0 | 0 | 0 | 0 | 0 | 0 | N | 0 | 0 | 0 | #NUM! | 0 | 108.5113 | 108.5113
2025-01-31 11:24 | 21.1062 | 68.9 | 145.3809 | 0 | 180 | 0 | 0 | 180 | 0 | 0 | 0 | 0 | 0 | 0 | 0 | 0 | 0 | 0 | 0 | 0 | 0 | N | 0 | 0 | 0 | #NUM! | 0 | 109.2764 | 109.2764
2025-01-31 11:30 | 20.289 | 69.717 | 148.7107 | 0 | 180 | 0 | 0 | 180 | 0 | 0 | 0 | 0 | 0 | 0 | 0 | 0 | 0 | 0 | 0 | 0 | 0 | N | 0 | 0 | 0 | #NUM! | 0 | 109.9556 | 109.9556
2025-01-31 11:36 | 19.5493 | 70.4564 | 152.3125 | 0 | 180 | 0 | 0 | 180 | 0 | 0 | 0 | 0 | 0 | 0 | 0 | 0 | 0 | 0 | 0 | 0 | 0 | N | 0 | 0 | 0 | #NUM! | 0 | 110.5482 | 110.5482
2025-01-31 11:42 | 18.8962 | 71.1093 | 156.1862 | 0 | 180 | 0 | 0 | 180 | 0 | 0 | 0 | 0 | 0 | 0 | 0 | 0 | 0 | 0 | 0 | 0 | 0 | N | 0 | 0 | 0 | #NUM! | 0 | 111.0538 | 111.0538
2025-01-31 11:48 | 18.3391 | 71.6663 | 160.3212 | 0 | 180 | 0 | 0 | 180 | 0 | 0 | 0 | 0 | 0 | 0 | 0 | 0 | 0 | 0 | 0 | 0 | 0 | N | 0 | 0 | 0 | #NUM! | 0 | 111.4722 | 111.4722
2025-01-31 11:54 | 17.8868 | 72.1184 | 164.6946 | 0 | 180 | 0 | 0 | 180 | 0 | 0 | 0 | 0 | 0 | 0 | 0 | 0 | 0 | 0 | 0 | 0 | 0 | N | 0 | 0 | 0 | #NUM! | 0 | 111.8029 | 111.8029
2025-01-31 12:00 | 17.5475 | 72.4576 | 169.2693 | 0 | 180 | 0 | 0 | 180 | 0 | 0 | 0 | 0 | 0 | 0 | 0 | 0 | 0 | 0 | 0 | 0 | 0 | N | 0 | 0 | 0 | #NUM! | 0 | 112.0458 | 112.0458
2025-01-31 12:06 | 17.3278 | 72.6772 | 173.9945 | 0 | 180 | 0 | 0 | 180 | 0 | 0 | 0 | 0 | 0 | 0 | 0 | 0 | 0 | 0 | 0 | 0 | 0 | N | 0 | 0 | 0 | #NUM! | 0 | 112.2006 | 112.2006
2025-01-31 12:12 | 17.2324 | 72.7726 | 178.8078 | 0 | 180 | 0 | 0 | 180 | 0 | 0 | 0 | 0 | 0 | 0 | 0 | 0 | 0 | 0 | 0 | 0 | 0 | N | 0 | 0 | 0 | #NUM! | 0 | 112.2672 | 112.2672
2025-01-31 12:18 | 17.2633 | 72.7417 | 183.6394 | 0 | 180 | 0 | 0 | 180 | 0 | 0 | 0 | 0 | 0 | 0 | 0 | 0 | 0 | 0 | 0 | 0 | 0 | N | 0 | 0 | 0 | #NUM! | 0 | 112.2457 | 112.2457
2025-01-31 12:24 | 17.4198 | 72.5852 | 188.4181 | 0 | 180 | 0 | 0 | 180 | 0 | 0 | 0 | 0 | 0 | 0 | 0 | 0 | 0 | 0 | 0 | 0 | 0 | N | 0 | 0 | 0 | #NUM! | 0 | 112.136 | 112.136
2025-01-31 12:30 | 17.6986 | 72.3065 | 193.0771 | 0 | 180 | 0 | 0 | 180 | 0 | 0 | 0 | 0 | 0 | 0 | 0 | 0 | 0 | 0 | 0 | 0 | 0 | N | 0 | 0 | 0 | #NUM! | 0 | 111.9381 | 111.9381
2025-01-31 12:36 | 18.094 | 71.9112 | 197.5592 | 0 | 180 | 0 | 0 | 180 | 0 | 0 | 0 | 0 | 0 | 0 | 0 | 0 | 0 | 0 | 0 | 0 | 0 | N | 0 | 0 | 0 | #NUM! | 0 | 111.6523 | 111.6523
2025-01-31 12:42 | 18.5986 | 71.4068 | 201.8202 | 0 | 180 | 0 | 0 | 180 | 0 | 0 | 0 | 0 | 0 | 0 | 0 | 0 | 0 | 0 | 0 | 0 | 0 | N | 0 | 0 | 0 | #NUM! | 0 | 111.2788 | 111.2788
2025-01-31 12:48 | 19.2038 | 70.8018 | 205.8299 | 0 | 180 | 0 | 0 | 180 | 0 | 0 | 0 | 0 | 0 | 0 | 0 | 0 | 0 | 0 | 0 | 0 | 0 | N | 0 | 0 | 0 | #NUM! | 0 | 110.8177 | 110.8177
2025-01-31 12:54 | 19.9004 | 70.1054 | 209.5717 | 0 | 180 | 0 | 0 | 180 | 0 | 0 | 0 | 0 | 0 | 0 | 0 | 0 | 0 | 0 | 0 | 0 | 0 | N | 0 | 0 | 0 | #NUM! | 0 | 110.2695 | 110.2695
2025-01-31 13:00 | 20.6792 | 69.3269 | 213.0404 | 0 | 180 | 0 | 0 | 180 | 0 | 0 | 0 | 0 | 0 | 0 | 0 | 0 | 0 | 0 | 0 | 0 | 0 | N | 0 | 0 | 0 | #NUM! | 0 | 109.6345 | 109.6345
2025-01-31 13:06 | 21.5311 | 68.4752 | 216.2401 | 0 | 180 | 0 | 0 | 180 | 0 | 0 | 0 | 0 | 0 | 0 | 0 | 0 | 0 | 0 | 0 | 0 | 0 | N | 0 | 0 | 0 | #NUM! | 0 | 108.9132 | 108.9132
2025-01-31 13:12 | 22.448 | 67.5587 | 219.1809 | 0 | 180 | 0 | 0 | 180 | 0 | 0 | 0 | 0 | 0 | 0 | 0 | 0 | 0 | 0 | 0 | 0 | 0 | N | 0 | 0 | 0 | #NUM! | 0 | 108.1062 | 108.1062
2025-01-31 13:18 | 23.4221 | 66.5849 | 221.8775 | 0 | 180 | 0 | 0 | 180 | 0 | 0 | 0 | 0 | 0 | 0 | 0 | 0 | 0 | 0 | 0 | 0 | 0 | N | 0 | 0 | 0 | #NUM! | 0 | 107.2139 | 107.2139
2025-01-31 13:24 | 24.4466 | 65.5608 | 224.3468 | 0 | 180 | 0 | 0 | 180 | 0 | 0 | 0 | 0 | 0 | 0 | 0 | 0 | 0 | 0 | 0 | 0 | 0 | N | 0 | 0 | 0 | #NUM! | 0 | 106.2371 | 106.2371
2025-01-31 13:30 | 25.5154 | 64.4923 | 226.6065 | 0 | 180 | 0 | 0 | 180 | 0 | 0 | 0 | 0 | 0 | 0 | 0 | 0 | 0 | 0 | 0 | 0 | 0 | N | 0 | 0 | 0 | #NUM! | 0 | 105.1765 | 105.1765
2025-01-31 13:36 | 26.6231 | 63.385 | 228.6744 | 0 | 180 | 0 | 0 | 180 | 0 | 0 | 0 | 0 | 0 | 0 | 0 | 0 | 0 | 0 | 0 | 0 | 0 | N | 0 | 0 | 0 | #NUM! | 0 | 104.0328 | 104.0328
2025-01-31 13:42 | 27.7651 | 62.2434 | 230.5678 | 0 | 180 | 0 | 0 | 180 | 0 | 0 | 0 | 0 | 0 | 0 | 0 | 0 | 0 | 0 | 0 | 0 | 0 | N | 0 | 0 | 0 | #NUM! | 0 | 102.807 | 102.807
2025-01-31 13:48 | 28.9374 | 61.0716 | 232.3028 | 0 | 180 | 0 | 0 | 180 | 0 | 0 | 0 | 0 | 0 | 0 | 0 | 0 | 0 | 0 | 0 | 0 | 0 | N | 0 | 0 | 0 | #NUM! | 0 | 101.4997 | 101.4997
2025-01-31 13:54 | 30.1362 | 59.8731 | 233.8943 | 0 | 180 | 0 | 0 | 180 | 0 | 0 | 0 | 0 | 0 | 0 | 0 | 0 | 0 | 0 | 0 | 0 | 0 | N | 0 | 0 | 0 | #NUM! | 0 | 100.1122 | 100.1122
2025-01-31 14:00 | 31.3587 | 58.6511 | 235.356 | 0 | 180 | 0 | 0 | 180 | 0 | 0 | 0 | 0 | 0 | 0 | 0 | 0 | 0 | 0 | 0 | 0 | 0 | N | 0 | 0 | 0 | #NUM! | 0 | 98.6453 | 98.6453
2025-01-31 14:06 | 32.6021 | 57.4082 | 236.7003 | 0 | 180 | 0 | 0 | 180 | 0 | 0 | 0 | 0 | 0 | 0 | 0 | 0 | 0 | 0 | 0 | 0 | 0 | N | 0 | 0 | 0 | #NUM! | 0 | 97.1002 | 97.1002
2025-01-31 14:12 | 33.864 | 56.1468 | 237.9383 | 0 | 180 | 0 | 0 | 180 | 0 | 0 | 0 | 0 | 0 | 0 | 0 | 0 | 0 | 0 | 0 | 0 | 0 | N | 0 | 0 | 0 | #NUM! | 0 | 95.478 | 95.478
2025-01-31 14:18 | 35.1425 | 54.8688 | 239.0801 | 0 | 180 | 0 | 0 | 180 | 0 | 0 | 0 | 0 | 0 | 0 | 0 | 0 | 0 | 0 | 0 | 0 | 0 | N | 0 | 0 | 0 | #NUM! | 0 | 93.7799 | 93.7799
2025-01-31 14:24 | 36.4358 | 53.5761 | 240.1345 | 0 | 180 | 0 | 0 | 180 | 0 | 0 | 0 | 0 | 0 | 0 | 0 | 0 | 0 | 0 | 0 | 0 | 0 | N | 0 | 0 | 0 | #NUM! | 0 | 92.0072 | 92.0072
2025-01-31 14:30 | 37.7424 | 52.2701 | 241.1096 | 0 | 180 | 0 | 0 | 180 | 0 | 0 | 0 | 0 | 0 | 0 | 0 | 0 | 0 | 0 | 0 | 0 | 0 | N | 0 | 0 | 0 | #NUM! | 0 | 90.1613 | 90.1613
2025-01-31 14:36 | 39.0609 | 50.9522 | 242.0125 | 0 | 180 | 0 | 0 | 180 | 0 | 0 | 0 | 0 | 0 | 0 | 0 | 0 | 0 | 0 | 0 | 0 | 0 | N | 0 | 0 | 0 | #NUM! | 0 | 88.2435 | 88.2435
2025-01-31 14:42 | 40.39 | 49.6237 | 242.8497 | 0 | 180 | 0 | 0 | 180 | 0 | 0 | 0 | 0 | 0 | 0 | 0 | 0 | 0 | 0 | 0 | 0 | 0 | N | 0 | 0 | 0 | #NUM! | 0 | 86.2553 | 86.2553
2025-01-31 14:48 | 41.7289 | 48.2855 | 243.6267 | 0 | 180 | 0 | 0 | 180 | 0 | 0 | 0 | 0 | 0 | 0 | 0 | 0 | 0 | 0 | 0 | 0 | 0 | N | 0 | 0 | 0 | #NUM! | 0 | 84.1983 | 84.1983
2025-01-31 14:54 | 43.0764 | 46.9387 | 244.3487 | 0 | 180 | 0 | 0 | 180 | 0 | 0 | 0 | 0 | 0 | 0 | 0 | 0 | 0 | 0 | 0 | 0 | 0 | N | 0 | 0 | 0 | #NUM! | 0 | 82.0741 | 82.0741
2025-01-31 15:00 | 44.4319 | 45.5839 | 245.0202 | 0 | 180 | 0 | 0 | 180 | 0 | 0 | 0 | 0 | 0 | 0 | 0 | 0 | 0 | 0 | 0 | 0 | 0 | N | 0 | 0 | 0 | #NUM! | 0 | 79.8842 | 79.8842
2025-01-31 15:06 | 45.7945 | 44.222 | 245.6453 | 0 | 180 | 0 | 0 | 180 | 0 | 0 | 0 | 0 | 0 | 0 | 0 | 0 | 0 | 0 | 0 | 0 | 0 | N | 0 | 0 | 0 | #NUM! | 0 | 77.6306 | 77.6306
2025-01-31 15:12 | 47.1637 | 42.8537 | 246.2276 | 0 | 180 | 0 | 0 | 180 | 0 | 0 | 0 | 0 | 0 | 0 | 0 | 0 | 0 | 0 | 0 | 0 | 0 | N | 0 | 0 | 0 | #NUM! | 0 | 75.3149 | 75.3149
2025-01-31 15:18 | 48.5389 | 41.4794 | 246.7705 | 0 | 180 | 0 | 0 | 180 | 0 | 0 | 0 | 0 | 0 | 0 | 0 | 0 | 0 | 0 | 0 | 0 | 0 | N | 0 | 0 | 0 | #NUM! | 0 | 72.9391 | 72.9391
2025-01-31 15:24 | 49.9195 | 40.0997 | 247.2769 | 0 | 180 | 0 | 0 | 180 | 0 | 0 | 0 | 0 | 0 | 0 | 0 | 0 | 0 | 0 | 0 | 0 | 0 | N | 0 | 0 | 0 | #NUM! | 0 | 70.5051 | 70.5051
2025-01-31 15:30 | 51.305 | 38.7151 | 247.7494 | 0 | 180 | 0 | 0 | 180 | 0 | 0 | 0 | 0 | 0 | 0 | 0 | 0 | 0 | 0 | 0 | 0 | 0 | N | 0 | 0 | 0 | #NUM! | 0 | 68.015 | 68.015
2025-01-31 15:36 | 52.6951 | 37.3261 | 248.1904 | 0 | 180 | 0 | 0 | 180 | 0 | 0 | 0 | 0 | 0 | 0 | 0 | 0 | 0 | 0 | 0 | 0 | 0 | N | 0 | 0 | 0 | #NUM! | 0 | 65.471 | 65.471
2025-01-31 15:42 | 54.0893 | 35.9329 | 248.6021 | 0 | 180 | 0 | 0 | 180 | 0 | 0 | 0 | 0 | 0 | 0 | 0 | 0 | 0 | 0 | 0 | 0 | 0 | N | 0 | 0 | 0 | #NUM! | 0 | 62.8753 | 62.8753
2025-01-31 15:48 | 55.4874 | 34.536 | 248.9864 | 0 | 180 | 0 | 0 | 180 | 0 | 0 | 0 | 0 | 0 | 0 | 0 | 0 | 0 | 0 | 0 | 0 | 0 | N | 0 | 0 | 0 | #NUM! | 0 | 60.2302 | 60.2302
2025-01-31 15:54 | 56.8889 | 33.1358 | 249.3451 | 0 | 180 | 0 | 0 | 180 | 0 | 0 | 0 | 0 | 0 | 0 | 0 | 0 | 0 | 0 | 0 | 0 | 0 | N | 0 | 0 | 0 | #NUM! | 0 | 57.5383 | 57.5383
2025-01-31 16:00 | 58.2937 | 31.7323 | 249.6798 | 0 | 180 | 0 | 0 | 180 | 0 | 0 | 0 | 0 | 0 | 0 | 0 | 0 | 0 | 0 | 0 | 0 | 0 | N | 0 | 0 | 0 | #NUM! | 0 | 54.8021 | 54.8021
2025-01-31 16:06 | 59.7014 | 30.3261 | 249.9918 | 0 | 180 | 0 | 0 | 180 | 0 | 0 | 0 | 0 | 0 | 0 | 0 | 0 | 0 | 0 | 0 | 0 | 0 | N | 0 | 0 | 0 | #NUM! | 0 | 52.0246 | 52.0246
2025-01-31 16:12 | 61.1118 | 28.9173 | 250.2826 | 0 | 180 | 0 | 0 | 180 | 0 | 0 | 0 | 0 | 0 | 0 | 0 | 0 | 0 | 0 | 0 | 0 | 0 | N | 0 | 0 | 0 | #NUM! | 0 | 49.2085 | 49.2085
2025-01-31 16:18 | 62.5248 | 27.5061 | 250.5532 | 0 | 180 | 0 | 0 | 180 | 0 | 0 | 0 | 0 | 0 | 0 | 0 | 0 | 0 | 0 | 0 | 0 | 0 | N | 0 | 0 | 0 | #NUM! | 0 | 46.3572 | 46.3572
2025-01-31 16:24 | 63.94 | 26.0929 | 250.8049 | 0 | 180 | 0 | 0 | 180 | 0 | 0 | 0 | 0 | 0 | 0 | 0 | 0 | 0 | 0 | 0 | 0 | 0 | N | 0 | 0 | 0 | #NUM! | 0 | 43.4741 | 43.4741
2025-01-31 16:30 | 65.3573 | 24.6777 | 251.0385 | 0 | 180 | 0 | 0 | 180 | 0 | 0 | 0 | 0 | 0 | 0 | 0 | 0 | 0 | 0 | 0 | 0 | 0 | N | 0 | 0 | 0 | #NUM! | 0 | 40.563 | 40.563
2025-01-31 16:36 | 66.7765 | 23.2608 | 251.2549 | 0 | 180 | 0 | 0 | 180 | 0 | 0 | 0 | 0 | 0 | 0 | 0 | 0 | 0 | 0 | 0 | 0 | 0 | N | 0 | 0 | 0 | #NUM! | 0 | 37.6281 | 37.6281
2025-01-31 16:42 | 68.1975 | 21.8425 | 251.4549 | 0 | 180 | 0 | 0 | 180 | 0 | 0 | 0 | 0 | 0 | 0 | 0 | 0 | 0 | 0 | 0 | 0 | 0 | N | 0 | 0 | 0 | #NUM! | 0 | 34.6741 | 34.6741
2025-01-31 16:48 | 69.6201 | 20.4229 | 251.6393 | 0 | 180 | 0 | 0 | 180 | 0 | 0 | 0 | 0 | 0 | 0 | 0 | 0 | 0 | 0 | 0 | 0 | 0 | N | 0 | 0 | 0 | #NUM! | 0 | 31.7063 | 31.7063
2025-01-31 16:54 | 71.0442 | 19.0023 | 251.8086 | 0 | 180 | 0 | 0 | 180 | 0 | 0 | 0 | 0 | 0 | 0 | 0 | 0 | 0 | 0 | 0 | 0 | 0 | N | 0 | 0 | 0 | #NUM! | 0 | 28.7311 | 28.7311
2025-01-31 17:00 | 72.4696 | 17.5809 | 251.9636 | 0 | 180 | 0 | 0 | 180 | 0 | 0 | 0 | 0 | 0 | 0 | 0 | 0 | 0 | 0 | 0 | 0 | 0 | N | 0 | 0 | 0 | #NUM! | 0 | 25.7557 | 25.7557
2025-01-31 17:06 | 73.8962 | 16.1589 | 252.1046 | 0 | 180 | 0 | 0 | 180 | 0 | 0 | 0 | 0 | 0 | 0 | 0 | 0 | 0 | 0 | 0 | 0 | 0 | N | 0 | 0 | 0 | #NUM! | 0 | 22.7892 | 22.7892
2025-01-31 17:12 | 75.3239 | 14.7366 | 252.2323 | 0 | 180 | 0 | 0 | 180 | 0 | 0 | 0 | 0 | 0 | 0 | 0 | 0 | 0 | 0 | 0 | 0 | 0 | N | 0 | 0 | 0 | #NUM! | 0 | 19.8427 | 19.8427
2025-01-31 17:18 | 76.7526 | 13.3145 | 252.3469 | 0 | 180 | 0 | 0 | 180 | 0 | 0 | 0 | 0 | 0 | 0 | 0 | 0 | 0 | 0 | 0 | 0 | 0 | N | 0 | 0 | 0 | #NUM! | 0 | 16.9302 | 16.9302
2025-01-31 17:24 | 78.1822 | 11.8929 | 252.449 | 0 | 180 | 0 | 0 | 180 | 0 | 0 | 0 | 0 | 0 | 0 | 0 | 0 | 0 | 0 | 0 | 0 | 0 | N | 0 | 0 | 0 | #NUM! | 0 | 14.0705 | 14.0705
2025-01-31 17:30 | 79.6125 | 10.4725 | 252.5387 | 0 | 180 | 0 | 0 | 180 | 0 | 0 | 0 | 0 | 0 | 0 | 0 | 0 | 0 | 0 | 0 | 0 | 0 | N | 0 | 0 | 0 | #NUM! | 0 | 11.2888 | 11.2888
2025-01-31 17:36 | 81.0435 | 9.0542 | 252.6165 | 0 | 180 | 0 | 0 | 180 | 0 | 0 | 0 | 0 | 0 | 0 | 0 | 0 | 0 | 0 | 0 | 0 | 0 | N | 0 | 0 | 0 | #NUM! | 0 | 8.6211 | 8.6211
2025-01-31 17:42 | 82.4751 | 7.6393 | 252.6824 | 0 | 180 | 0 | 0 | 180 | 0 | 0 | 0 | 0 | 0 | 0 | 0 | 0 | 0 | 0 | 0 | 0 | 0 | N | 0 | 0 | 0 | #NUM! | 0 | 6.1194 | 6.1194
2025-01-31 17:48 | 83.9071 | 6.2298 | 252.7368 | 0 | 180 | 0 | 0 | 180 | 0 | 0 | 0 | 0 | 0 | 0 | 0 | 0 | 0 | 0 | 0 | 0 | 0 | N | 0 | 0 | 0 | #NUM! | 0 | 3.8628 | 3.8628
2025-02-01 06:36 | 84.642 | 5.5098 | 107.0877 | 0 | 180 | 0 | 0 | 180 | 0 | 0 | 0 | 0 | 0 | 0 | 0 | 0 | 0 | 0 | 0 | 0 | 0 | N | 0 | 0 | 0 | #NUM! | 0 | 2.8378 | 2.8378
2025-02-01 06:42 | 83.2085 | 6.9165 | 107.1335 | 0 | 180 | 0 | 0 | 180 | 0 | 0 | 0 | 0 | 0 | 0 | 0 | 0 | 0 | 0 | 0 | 0 | 0 | N | 0 | 0 | 0 | #NUM! | 0 | 4.9265 | 4.9265
2025-02-01 06:48 | 81.7754 | 8.3302 | 107.1906 | 0 | 180 | 0 | 0 | 180 | 0 | 0 | 0 | 0 | 0 | 0 | 0 | 0 | 0 | 0 | 0 | 0 | 0 | N | 0 | 0 | 0 | #NUM! | 0 | 7.3171 | 7.3171
2025-02-01 06:54 | 80.3427 | 9.7484 | 107.2593 | 0 | 180 | 0 | 0 | 180 | 0 | 0 | 0 | 0 | 0 | 0 | 0 | 0 | 0 | 0 | 0 | 0 | 0 | N | 0 | 0 | 0 | #NUM! | 0 | 9.9104 | 9.9104
2025-02-01 07:00 | 78.9106 | 11.1692 | 107.3397 | 0 | 180 | 0 | 0 | 180 | 0 | 0 | 0 | 0 | 0 | 0 | 0 | 0 | 0 | 0 | 0 | 0 | 0 | N | 0 | 0 | 0 | #NUM! | 0 | 12.642 | 12.642
2025-02-01 07:06 | 77.4792 | 12.5918 | 107.4322 | 0 | 180 | 0 | 0 | 180 | 0 | 0 | 0 | 0 | 0 | 0 | 0 | 0 | 0 | 0 | 0 | 0 | 0 | N | 0 | 0 | 0 | #NUM! | 0 | 15.4686 | 15.4686
2025-02-01 07:12 | 76.0485 | 14.0152 | 107.5369 | 0 | 180 | 0 | 0 | 180 | 0 | 0 | 0 | 0 | 0 | 0 | 0 | 0 | 0 | 0 | 0 | 0 | 0 | N | 0 | 0 | 0 | #NUM! | 0 | 18.36 | 18.36
2025-02-01 07:18 | 74.6187 | 15.439 | 107.6544 | 0 | 180 | 0 | 0 | 180 | 0 | 0 | 0 | 0 | 0 | 0 | 0 | 0 | 0 | 0 | 0 | 0 | 0 | N | 0 | 0 | 0 | #NUM! | 0 | 21.2945 | 21.2945
2025-02-01 07:24 | 73.1899 | 16.8628 | 107.7849 | 0 | 180 | 0 | 0 | 180 | 0 | 0 | 0 | 0 | 0 | 0 | 0 | 0 | 0 | 0 | 0 | 0 | 0 | N | 0 | 0 | 0 | #NUM! | 0 | 24.2559 | 24.2559
2025-02-01 07:30 | 71.7622 | 18.2863 | 107.9289 | 0 | 180 | 0 | 0 | 180 | 0 | 0 | 0 | 0 | 0 | 0 | 0 | 0 | 0 | 0 | 0 | 0 | 0 | N | 0 | 0 | 0 | #NUM! | 0 | 27.2316 | 27.2316
2025-02-01 07:36 | 70.3357 | 19.7091 | 108.0868 | 0 | 180 | 0 | 0 | 180 | 0 | 0 | 0 | 0 | 0 | 0 | 0 | 0 | 0 | 0 | 0 | 0 | 0 | N | 0 | 0 | 0 | #NUM! | 0 | 30.2115 | 30.2115
2025-02-01 07:42 | 68.9105 | 21.131 | 108.2593 | 0 | 180 | 0 | 0 | 180 | 0 | 0 | 0 | 0 | 0 | 0 | 0 | 0 | 0 | 0 | 0 | 0 | 0 | N | 0 | 0 | 0 | #NUM! | 0 | 33.1877 | 33.1877
2025-02-01 07:48 | 67.4867 | 22.5519 | 108.447 | 0 | 180 | 0 | 0 | 180 | 0 | 0 | 0 | 0 | 0 | 0 | 0 | 0 | 0 | 0 | 0 | 0 | 0 | N | 0 | 0 | 0 | #NUM! | 0 | 36.1533 | 36.1533
2025-02-01 07:54 | 66.0646 | 23.9715 | 108.6504 | 0 | 180 | 0 | 0 | 180 | 0 | 0 | 0 | 0 | 0 | 0 | 0 | 0 | 0 | 0 | 0 | 0 | 0 | N | 0 | 0 | 0 | #NUM! | 0 | 39.1025 | 39.1025
2025-02-01 08:00 | 64.6443 | 25.3896 | 108.8705 | 0 | 180 | 0 | 0 | 180 | 0 | 0 | 0 | 0 | 0 | 0 | 0 | 0 | 0 | 0 | 0 | 0 | 0 | N | 0 | 0 | 0 | #NUM! | 0 | 42.0303 | 42.0303
2025-02-01 08:06 | 63.2258 | 26.806 | 109.1079 | 0 | 180 | 0 | 0 | 180 | 0 | 0 | 0 | 0 | 0 | 0 | 0 | 0 | 0 | 0 | 0 | 0 | 0 | N | 0 | 0 | 0 | #NUM! | 0 | 44.9322 | 44.9322
2025-02-01 08:12 | 61.8095 | 28.2205 | 109.3636 | 0 | 180 | 0 | 0 | 180 | 0 | 0 | 0 | 0 | 0 | 0 | 0 | 0 | 0 | 0 | 0 | 0 | 0 | N | 0 | 0 | 0 | #NUM! | 0 | 47.8042 | 47.8042
2025-02-01 08:18 | 60.3955 | 29.6328 | 109.6386 | 0 | 180 | 0 | 0 | 180 | 0 | 0 | 0 | 0 | 0 | 0 | 0 | 0 | 0 | 0 | 0 | 0 | 0 | N | 0 | 0 | 0 | #NUM! | 0 | 50.6428 | 50.6428
2025-02-01 08:24 | 58.9839 | 31.0428 | 109.9341 | 0 | 180 | 0 | 0 | 180 | 0 | 0 | 0 | 0 | 0 | 0 | 0 | 0 | 0 | 0 | 0 | 0 | 0 | N | 0 | 0 | 0 | #NUM! | 0 | 53.4445 | 53.4445
2025-02-01 08:30 | 57.5751 | 32.4502 | 110.2512 | 0 | 180 | 0 | 0 | 180 | 0 | 0 | 0 | 0 | 0 | 0 | 0 | 0 | 0 | 0 | 0 | 0 | 0 | N | 0 | 0 | 0 | #NUM! | 0 | 56.2064 | 56.2064
2025-02-01 08:36 | 56.1693 | 33.8548 | 110.5914 | 0 | 180 | 0 | 0 | 180 | 0 | 0 | 0 | 0 | 0 | 0 | 0 | 0 | 0 | 0 | 0 | 0 | 0 | N | 0 | 0 | 0 | #NUM! | 0 | 58.9254 | 58.9254
2025-02-01 08:42 | 54.7666 | 35.2562 | 110.956 | 0 | 180 | 0 | 0 | 180 | 0 | 0 | 0 | 0 | 0 | 0 | 0 | 0 | 0 | 0 | 0 | 0 | 0 | N | 0 | 0 | 0 | #NUM! | 0 | 61.5989 | 61.5989
2025-02-01 08:48 | 53.3675 | 36.6541 | 111.3469 | 0 | 180 | 0 | 0 | 180 | 0 | 0 | 0 | 0 | 0 | 0 | 0 | 0 | 0 | 0 | 0 | 0 | 0 | N | 0 | 0 | 0 | #NUM! | 0 | 64.2244 | 64.2244
2025-02-01 08:54 | 51.9723 | 38.0483 | 111.7657 | 0 | 180 | 0 | 0 | 180 | 0 | 0 | 0 | 0 | 0 | 0 | 0 | 0 | 0 | 0 | 0 | 0 | 0 | N | 0 | 0 | 0 | #NUM! | 0 | 66.7994 | 66.7994
2025-02-01 09:00 | 50.5812 | 39.4384 | 112.2145 | 0 | 180 | 0 | 0 | 180 | 0 | 0 | 0 | 0 | 0 | 0 | 0 | 0 | 0 | 0 | 0 | 0 | 0 | N | 0 | 0 | 0 | #NUM! | 0 | 69.3216 | 69.3216
2025-02-01 09:06 | 49.1947 | 40.8239 | 112.6957 | 0 | 180 | 0 | 0 | 180 | 0 | 0 | 0 | 0 | 0 | 0 | 0 | 0 | 0 | 0 | 0 | 0 | 0 | N | 0 | 0 | 0 | #NUM! | 0 | 71.7887 | 71.7887
2025-02-01 09:12 | 47.8133 | 42.2045 | 113.2116 | 0 | 180 | 0 | 0 | 180 | 0 | 0 | 0 | 0 | 0 | 0 | 0 | 0 | 0 | 0 | 0 | 0 | 0 | N | 0 | 0 | 0 | #NUM! | 0 | 74.1988 | 74.1988
2025-02-01 09:18 | 46.4373 | 43.5796 | 113.7651 | 0 | 180 | 0 | 0 | 180 | 0 | 0 | 0 | 0 | 0 | 0 | 0 | 0 | 0 | 0 | 0 | 0 | 0 | N | 0 | 0 | 0 | #NUM! | 0 | 76.5497 | 76.5497
2025-02-01 09:24 | 45.0674 | 44.9487 | 114.3592 | 0 | 180 | 0 | 0 | 180 | 0 | 0 | 0 | 0 | 0 | 0 | 0 | 0 | 0 | 0 | 0 | 0 | 0 | N | 0 | 0 | 0 | #NUM! | 0 | 78.8396 | 78.8396
2025-02-01 09:30 | 43.7041 | 46.3113 | 114.9974 | 0 | 180 | 0 | 0 | 180 | 0 | 0 | 0 | 0 | 0 | 0 | 0 | 0 | 0 | 0 | 0 | 0 | 0 | N | 0 | 0 | 0 | #NUM! | 0 | 81.0665 | 81.0665
2025-02-01 09:36 | 42.3482 | 47.6665 | 115.6836 | 0 | 180 | 0 | 0 | 180 | 0 | 0 | 0 | 0 | 0 | 0 | 0 | 0 | 0 | 0 | 0 | 0 | 0 | N | 0 | 0 | 0 | #NUM! | 0 | 83.2287 | 83.2287
2025-02-01 09:42 | 41.0002 | 49.0138 | 116.422 | 0 | 180 | 0 | 0 | 180 | 0 | 0 | 0 | 0 | 0 | 0 | 0 | 0 | 0 | 0 | 0 | 0 | 0 | N | 0 | 0 | 0 | #NUM! | 0 | 85.3245 | 85.3245
2025-02-01 09:48 | 39.6612 | 50.3521 | 117.2174 | 0 | 180 | 0 | 0 | 180 | 0 | 0 | 0 | 0 | 0 | 0 | 0 | 0 | 0 | 0 | 0 | 0 | 0 | N | 0 | 0 | 0 | #NUM! | 0 | 87.3522 | 87.3522
2025-02-01 09:54 | 38.3321 | 51.6806 | 118.0752 | 0 | 180 | 0 | 0 | 180 | 0 | 0 | 0 | 0 | 0 | 0 | 0 | 0 | 0 | 0 | 0 | 0 | 0 | N | 0 | 0 | 0 | #NUM! | 0 | 89.3103 | 89.3103
2025-02-01 10:00 | 37.0139 | 52.9982 | 119.0015 | 0 | 180 | 0 | 0 | 180 | 0 | 0 | 0 | 0 | 0 | 0 | 0 | 0 | 0 | 0 | 0 | 0 | 0 | N | 0 | 0 | 0 | #NUM! | 0 | 91.1972 | 91.1972
2025-02-01 10:06 | 35.708 | 54.3036 | 120.003 | 0 | 180 | 0 | 0 | 180 | 0 | 0 | 0 | 0 | 0 | 0 | 0 | 0 | 0 | 0 | 0 | 0 | 0 | N | 0 | 0 | 0 | #NUM! | 0 | 93.0116 | 93.0116
2025-02-01 10:12 | 34.4157 | 55.5954 | 121.0873 | 0 | 180 | 0 | 0 | 180 | 0 | 0 | 0 | 0 | 0 | 0 | 0 | 0 | 0 | 0 | 0 | 0 | 0 | N | 0 | 0 | 0 | #NUM! | 0 | 94.752 | 94.752
2025-02-01 10:18 | 33.1386 | 56.8719 | 122.263 | 0 | 180 | 0 | 0 | 180 | 0 | 0 | 0 | 0 | 0 | 0 | 0 | 0 | 0 | 0 | 0 | 0 | 0 | N | 0 | 0 | 0 | #NUM! | 0 | 96.4171 | 96.4171
2025-02-01 10:24 | 31.8786 | 58.1314 | 123.5396 | 0 | 180 | 0 | 0 | 180 | 0 | 0 | 0 | 0 | 0 | 0 | 0 | 0 | 0 | 0 | 0 | 0 | 0 | N | 0 | 0 | 0 | #NUM! | 0 | 98.0057 | 98.0057
2025-02-01 10:30 | 30.6379 | 59.3717 | 124.9278 | 0 | 180 | 0 | 0 | 180 | 0 | 0 | 0 | 0 | 0 | 0 | 0 | 0 | 0 | 0 | 0 | 0 | 0 | N | 0 | 0 | 0 | #NUM! | 0 | 99.5165 | 99.5165
2025-02-01 10:36 | 29.4189 | 60.5902 | 126.4395 | 0 | 180 | 0 | 0 | 180 | 0 | 0 | 0 | 0 | 0 | 0 | 0 | 0 | 0 | 0 | 0 | 0 | 0 | N | 0 | 0 | 0 | #NUM! | 0 | 100.9486 | 100.9486
2025-02-01 10:42 | 28.2244 | 61.7843 | 128.088 | 0 | 180 | 0 | 0 | 180 | 0 | 0 | 0 | 0 | 0 | 0 | 0 | 0 | 0 | 0 | 0 | 0 | 0 | N | 0 | 0 | 0 | #NUM! | 0 | 102.3007 | 102.3007
2025-02-01 10:48 | 27.0577 | 62.9505 | 129.888 | 0 | 180 | 0 | 0 | 180 | 0 | 0 | 0 | 0 | 0 | 0 | 0 | 0 | 0 | 0 | 0 | 0 | 0 | N | 0 | 0 | 0 | #NUM! | 0 | 103.5719 | 103.5719
2025-02-01 10:54 | 25.9226 | 64.0852 | 131.8554 | 0 | 180 | 0 | 0 | 180 | 0 | 0 | 0 | 0 | 0 | 0 | 0 | 0 | 0 | 0 | 0 | 0 | 0 | N | 0 | 0 | 0 | #NUM! | 0 | 104.7613 | 104.7613
2025-02-01 11:00 | 24.8235 | 65.184 | 134.0076 | 0 | 180 | 0 | 0 | 180 | 0 | 0 | 0 | 0 | 0 | 0 | 0 | 0 | 0 | 0 | 0 | 0 | 0 | N | 0 | 0 | 0 | #NUM! | 0 | 105.8679 | 105.8679
2025-02-01 11:06 | 23.7653 | 66.2418 | 136.3629 | 0 | 180 | 0 | 0 | 180 | 0 | 0 | 0 | 0 | 0 | 0 | 0 | 0 | 0 | 0 | 0 | 0 | 0 | N | 0 | 0 | 0 | #NUM! | 0 | 106.8911 | 106.8911
2025-02-01 11:12 | 22.7538 | 67.253 | 138.94 | 0 | 180 | 0 | 0 | 180 | 0 | 0 | 0 | 0 | 0 | 0 | 0 | 0 | 0 | 0 | 0 | 0 | 0 | N | 0 | 0 | 0 | #NUM! | 0 | 107.8299 | 107.8299
2025-02-01 11:18 | 21.7955 | 68.211 | 141.7576 | 0 | 180 | 0 | 0 | 180 | 0 | 0 | 0 | 0 | 0 | 0 | 0 | 0 | 0 | 0 | 0 | 0 | 0 | N | 0 | 0 | 0 | #NUM! | 0 | 108.6838 | 108.6838
2025-02-01 11:24 | 20.8977 | 69.1084 | 144.8329 | 0 | 180 | 0 | 0 | 180 | 0 | 0 | 0 | 0 | 0 | 0 | 0 | 0 | 0 | 0 | 0 | 0 | 0 | N | 0 | 0 | 0 | #NUM! | 0 | 109.4521 | 109.4521
2025-02-01 11:30 | 20.0687 | 69.9372 | 148.18 | 0 | 180 | 0 | 0 | 180 | 0 | 0 | 0 | 0 | 0 | 0 | 0 | 0 | 0 | 0 | 0 | 0 | 0 | N | 0 | 0 | 0 | #NUM! | 0 | 110.1343 | 110.1343
2025-02-01 11:36 | 19.3172 | 70.6885 | 151.8079 | 0 | 180 | 0 | 0 | 180 | 0 | 0 | 0 | 0 | 0 | 0 | 0 | 0 | 0 | 0 | 0 | 0 | 0 | N | 0 | 0 | 0 | #NUM! | 0 | 110.7298 | 110.7298
2025-02-01 11:42 | 18.6526 | 71.3528 | 155.7177 | 0 | 180 | 0 | 0 | 180 | 0 | 0 | 0 | 0 | 0 | 0 | 0 | 0 | 0 | 0 | 0 | 0 | 0 | N | 0 | 0 | 0 | #NUM! | 0 | 111.2382 | 111.2382
2025-02-01 11:48 | 18.0846 | 71.9206 | 159.8998 | 0 | 180 | 0 | 0 | 180 | 0 | 0 | 0 | 0 | 0 | 0 | 0 | 0 | 0 | 0 | 0 | 0 | 0 | N | 0 | 0 | 0 | #NUM! | 0 | 111.6592 | 111.6592
2025-02-01 11:54 | 17.6225 | 72.3826 | 164.3315 | 0 | 180 | 0 | 0 | 180 | 0 | 0 | 0 | 0 | 0 | 0 | 0 | 0 | 0 | 0 | 0 | 0 | 0 | N | 0 | 0 | 0 | #NUM! | 0 | 111.9924 | 111.9924
2025-02-01 12:00 | 17.2748 | 72.7302 | 168.975 | 0 | 180 | 0 | 0 | 180 | 0 | 0 | 0 | 0 | 0 | 0 | 0 | 0 | 0 | 0 | 0 | 0 | 0 | N | 0 | 0 | 0 | #NUM! | 0 | 112.2377 | 112.2377
2025-02-01 12:06 | 17.0485 | 72.9564 | 173.7779 | 0 | 180 | 0 | 0 | 180 | 0 | 0 | 0 | 0 | 0 | 0 | 0 | 0 | 0 | 0 | 0 | 0 | 0 | N | 0 | 0 | 0 | #NUM! | 0 | 112.3947 | 112.3947
2025-02-01 12:12 | 16.9485 | 73.0564 | 178.6751 | 0 | 180 | 0 | 0 | 180 | 0 | 0 | 0 | 0 | 0 | 0 | 0 | 0 | 0 | 0 | 0 | 0 | 0 | N | 0 | 0 | 0 | #NUM! | 0 | 112.4635 | 112.4635
2025-02-01 12:18 | 16.9771 | 73.0279 | 183.5932 | 0 | 180 | 0 | 0 | 180 | 0 | 0 | 0 | 0 | 0 | 0 | 0 | 0 | 0 | 0 | 0 | 0 | 0 | N | 0 | 0 | 0 | #NUM! | 0 | 112.4439 | 112.4439
2025-02-01 12:24 | 17.1335 | 72.8715 | 188.4574 | 0 | 180 | 0 | 0 | 180 | 0 | 0 | 0 | 0 | 0 | 0 | 0 | 0 | 0 | 0 | 0 | 0 | 0 | N | 0 | 0 | 0 | #NUM! | 0 | 112.336 | 112.336
2025-02-01 12:30 | 17.4143 | 72.5908 | 193.1972 | 0 | 180 | 0 | 0 | 180 | 0 | 0 | 0 | 0 | 0 | 0 | 0 | 0 | 0 | 0 | 0 | 0 | 0 | N | 0 | 0 | 0 | #NUM! | 0 | 112.1399 | 112.1399
2025-02-01 12:36 | 17.8137 | 72.1915 | 197.7527 | 0 | 180 | 0 | 0 | 180 | 0 | 0 | 0 | 0 | 0 | 0 | 0 | 0 | 0 | 0 | 0 | 0 | 0 | N | 0 | 0 | 0 | #NUM! | 0 | 111.8556 | 111.8556
2025-02-01 12:42 | 18.3238 | 71.6815 | 202.0777 | 0 | 180 | 0 | 0 | 180 | 0 | 0 | 0 | 0 | 0 | 0 | 0 | 0 | 0 | 0 | 0 | 0 | 0 | N | 0 | 0 | 0 | #NUM! | 0 | 111.4835 | 111.4835
2025-02-01 12:48 | 18.9358 | 71.0697 | 206.1414 | 0 | 180 | 0 | 0 | 180 | 0 | 0 | 0 | 0 | 0 | 0 | 0 | 0 | 0 | 0 | 0 | 0 | 0 | N | 0 | 0 | 0 | #NUM! | 0 | 111.0236 | 111.0236
2025-02-01 12:54 | 19.6401 | 70.3656 | 209.927 | 0 | 180 | 0 | 0 | 180 | 0 | 0 | 0 | 0 | 0 | 0 | 0 | 0 | 0 | 0 | 0 | 0 | 0 | N | 0 | 0 | 0 | #NUM! | 0 | 110.4765 | 110.4765
2025-02-01 13:00 | 20.4272 | 69.5788 | 213.4302 | 0 | 180 | 0 | 0 | 180 | 0 | 0 | 0 | 0 | 0 | 0 | 0 | 0 | 0 | 0 | 0 | 0 | 0 | N | 0 | 0 | 0 | #NUM! | 0 | 109.8425 | 109.8425
2025-02-01 13:06 | 21.2878 | 68.7185 | 216.6557 | 0 | 180 | 0 | 0 | 180 | 0 | 0 | 0 | 0 | 0 | 0 | 0 | 0 | 0 | 0 | 0 | 0 | 0 | N | 0 | 0 | 0 | #NUM! | 0 | 109.1221 | 109.1221
2025-02-01 13:12 | 22.2134 | 67.7931 | 219.6152 | 0 | 180 | 0 | 0 | 180 | 0 | 0 | 0 | 0 | 0 | 0 | 0 | 0 | 0 | 0 | 0 | 0 | 0 | N | 0 | 0 | 0 | #NUM! | 0 | 108.3157 | 108.3157
2025-02-01 13:18 | 23.1963 | 66.8106 | 222.3244 | 0 | 180 | 0 | 0 | 180 | 0 | 0 | 0 | 0 | 0 | 0 | 0 | 0 | 0 | 0 | 0 | 0 | 0 | N | 0 | 0 | 0 | #NUM! | 0 | 107.4239 | 107.4239
2025-02-01 13:24 | 24.2294 | 65.7779 | 224.8012 | 0 | 180 | 0 | 0 | 180 | 0 | 0 | 0 | 0 | 0 | 0 | 0 | 0 | 0 | 0 | 0 | 0 | 0 | N | 0 | 0 | 0 | #NUM! | 0 | 106.4475 | 106.4475
2025-02-01 13:30 | 25.3065 | 64.7011 | 227.0646 | 0 | 180 | 0 | 0 | 180 | 0 | 0 | 0 | 0 | 0 | 0 | 0 | 0 | 0 | 0 | 0 | 0 | 0 | N | 0 | 0 | 0 | #NUM! | 0 | 105.3871 | 105.3871
2025-02-01 13:36 | 26.4223 | 63.5857 | 229.1331 | 0 | 180 | 0 | 0 | 180 | 0 | 0 | 0 | 0 | 0 | 0 | 0 | 0 | 0 | 0 | 0 | 0 | 0 | N | 0 | 0 | 0 | #NUM! | 0 | 104.2435 | 104.2435
2025-02-01 13:42 | 27.5721 | 62.4364 | 231.0247 | 0 | 180 | 0 | 0 | 180 | 0 | 0 | 0 | 0 | 0 | 0 | 0 | 0 | 0 | 0 | 0 | 0 | 0 | N | 0 | 0 | 0 | #NUM! | 0 | 103.0175 | 103.0175
2025-02-01 13:48 | 28.7517 | 61.2572 | 232.7561 | 0 | 180 | 0 | 0 | 180 | 0 | 0 | 0 | 0 | 0 | 0 | 0 | 0 | 0 | 0 | 0 | 0 | 0 | N | 0 | 0 | 0 | #NUM! | 0 | 101.7101 | 101.7101
2025-02-01 13:54 | 29.9576 | 60.0517 | 234.3427 | 0 | 180 | 0 | 0 | 180 | 0 | 0 | 0 | 0 | 0 | 0 | 0 | 0 | 0 | 0 | 0 | 0 | 0 | N | 0 | 0 | 0 | #NUM! | 0 | 100.3221 | 100.3221
2025-02-01 14:00 | 31.1868 | 58.823 | 235.7985 | 0 | 180 | 0 | 0 | 180 | 0 | 0 | 0 | 0 | 0 | 0 | 0 | 0 | 0 | 0 | 0 | 0 | 0 | N | 0 | 0 | 0 | #NUM! | 0 | 98.8547 | 98.8547
2025-02-01 14:06 | 32.4366 | 57.5737 | 237.1363 | 0 | 180 | 0 | 0 | 180 | 0 | 0 | 0 | 0 | 0 | 0 | 0 | 0 | 0 | 0 | 0 | 0 | 0 | N | 0 | 0 | 0 | #NUM! | 0 | 97.3089 | 97.3089
2025-02-01 14:12 | 33.7046 | 56.3061 | 238.3674 | 0 | 180 | 0 | 0 | 180 | 0 | 0 | 0 | 0 | 0 | 0 | 0 | 0 | 0 | 0 | 0 | 0 | 0 | N | 0 | 0 | 0 | #NUM! | 0 | 95.6859 | 95.6859
2025-02-01 14:18 | 34.9889 | 55.0224 | 239.502 | 0 | 180 | 0 | 0 | 180 | 0 | 0 | 0 | 0 | 0 | 0 | 0 | 0 | 0 | 0 | 0 | 0 | 0 | N | 0 | 0 | 0 | #NUM! | 0 | 93.9868 | 93.9868
2025-02-01 14:24 | 36.2877 | 53.7241 | 240.5491 | 0 | 180 | 0 | 0 | 180 | 0 | 0 | 0 | 0 | 0 | 0 | 0 | 0 | 0 | 0 | 0 | 0 | 0 | N | 0 | 0 | 0 | #NUM! | 0 | 92.213 | 92.213
2025-02-01 14:30 | 37.5995 | 52.4129 | 241.5169 | 0 | 180 | 0 | 0 | 180 | 0 | 0 | 0 | 0 | 0 | 0 | 0 | 0 | 0 | 0 | 0 | 0 | 0 | N | 0 | 0 | 0 | #NUM! | 0 | 90.3658 | 90.3658
2025-02-01 14:36 | 38.923 | 51.09 | 242.4126 | 0 | 180 | 0 | 0 | 180 | 0 | 0 | 0 | 0 | 0 | 0 | 0 | 0 | 0 | 0 | 0 | 0 | 0 | N | 0 | 0 | 0 | #NUM! | 0 | 88.4466 | 88.4466
2025-02-01 14:42 | 40.257 | 49.7567 | 243.2427 | 0 | 180 | 0 | 0 | 180 | 0 | 0 | 0 | 0 | 0 | 0 | 0 | 0 | 0 | 0 | 0 | 0 | 0 | N | 0 | 0 | 0 | #NUM! | 0 | 86.4568 | 86.4568
2025-02-01 14:48 | 41.6004 | 48.414 | 244.0128 | 0 | 180 | 0 | 0 | 180 | 0 | 0 | 0 | 0 | 0 | 0 | 0 | 0 | 0 | 0 | 0 | 0 | 0 | N | 0 | 0 | 0 | #NUM! | 0 | 84.3981 | 84.3981
2025-02-01 14:54 | 42.9523 | 47.0627 | 244.7281 | 0 | 180 | 0 | 0 | 180 | 0 | 0 | 0 | 0 | 0 | 0 | 0 | 0 | 0 | 0 | 0 | 0 | 0 | N | 0 | 0 | 0 | #NUM! | 0 | 82.272 | 82.272
2025-02-01 15:00 | 44.312 | 45.7038 | 245.3932 | 0 | 180 | 0 | 0 | 180 | 0 | 0 | 0 | 0 | 0 | 0 | 0 | 0 | 0 | 0 | 0 | 0 | 0 | N | 0 | 0 | 0 | #NUM! | 0 | 80.0801 | 80.0801
2025-02-01 15:06 | 45.6786 | 44.3379 | 246.0121 | 0 | 180 | 0 | 0 | 180 | 0 | 0 | 0 | 0 | 0 | 0 | 0 | 0 | 0 | 0 | 0 | 0 | 0 | N | 0 | 0 | 0 | #NUM! | 0 | 77.8243 | 77.8243
2025-02-01 15:12 | 47.0517 | 42.9656 | 246.5885 | 0 | 180 | 0 | 0 | 180 | 0 | 0 | 0 | 0 | 0 | 0 | 0 | 0 | 0 | 0 | 0 | 0 | 0 | N | 0 | 0 | 0 | #NUM! | 0 | 75.5063 | 75.5063
2025-02-01 15:18 | 48.4306 | 41.5876 | 247.1257 | 0 | 180 | 0 | 0 | 180 | 0 | 0 | 0 | 0 | 0 | 0 | 0 | 0 | 0 | 0 | 0 | 0 | 0 | N | 0 | 0 | 0 | #NUM! | 0 | 73.128 | 73.128
2025-02-01 15:24 | 49.8147 | 40.2044 | 247.6267 | 0 | 180 | 0 | 0 | 180 | 0 | 0 | 0 | 0 | 0 | 0 | 0 | 0 | 0 | 0 | 0 | 0 | 0 | N | 0 | 0 | 0 | #NUM! | 0 | 70.6914 | 70.6914
2025-02-01 15:30 | 51.2037 | 38.8163 | 248.094 | 0 | 180 | 0 | 0 | 180 | 0 | 0 | 0 | 0 | 0 | 0 | 0 | 0 | 0 | 0 | 0 | 0 | 0 | N | 0 | 0 | 0 | #NUM! | 0 | 68.1986 | 68.1986
2025-02-01 15:36 | 52.5972 | 37.4239 | 248.5301 | 0 | 180 | 0 | 0 | 180 | 0 | 0 | 0 | 0 | 0 | 0 | 0 | 0 | 0 | 0 | 0 | 0 | 0 | N | 0 | 0 | 0 | #NUM! | 0 | 65.6516 | 65.6516
2025-02-01 15:42 | 53.9946 | 36.0275 | 248.9371 | 0 | 180 | 0 | 0 | 180 | 0 | 0 | 0 | 0 | 0 | 0 | 0 | 0 | 0 | 0 | 0 | 0 | 0 | N | 0 | 0 | 0 | #NUM! | 0 | 63.0529 | 63.0529
2025-02-01 15:48 | 55.3958 | 34.6275 | 249.317 | 0 | 180 | 0 | 0 | 180 | 0 | 0 | 0 | 0 | 0 | 0 | 0 | 0 | 0 | 0 | 0 | 0 | 0 | N | 0 | 0 | 0 | #NUM! | 0 | 60.4046 | 60.4046
2025-02-01 15:54 | 56.8004 | 33.2242 | 249.6716 | 0 | 180 | 0 | 0 | 180 | 0 | 0 | 0 | 0 | 0 | 0 | 0 | 0 | 0 | 0 | 0 | 0 | 0 | N | 0 | 0 | 0 | #NUM! | 0 | 57.7094 | 57.7094
2025-02-01 16:00 | 58.2082 | 31.8178 | 250.0023 | 0 | 180 | 0 | 0 | 180 | 0 | 0 | 0 | 0 | 0 | 0 | 0 | 0 | 0 | 0 | 0 | 0 | 0 | N | 0 | 0 | 0 | #NUM! | 0 | 54.9698 | 54.9698
2025-02-01 16:06 | 59.6188 | 30.4087 | 250.3106 | 0 | 180 | 0 | 0 | 180 | 0 | 0 | 0 | 0 | 0 | 0 | 0 | 0 | 0 | 0 | 0 | 0 | 0 | N | 0 | 0 | 0 | #NUM! | 0 | 52.1886 | 52.1886
2025-02-01 16:12 | 61.032 | 28.997 | 250.5979 | 0 | 180 | 0 | 0 | 180 | 0 | 0 | 0 | 0 | 0 | 0 | 0 | 0 | 0 | 0 | 0 | 0 | 0 | N | 0 | 0 | 0 | #NUM! | 0 | 49.3688 | 49.3688
2025-02-01 16:18 | 62.4477 | 27.5831 | 250.8654 | 0 | 180 | 0 | 0 | 180 | 0 | 0 | 0 | 0 | 0 | 0 | 0 | 0 | 0 | 0 | 0 | 0 | 0 | N | 0 | 0 | 0 | #NUM! | 0 | 46.5135 | 46.5135
2025-02-01 16:24 | 63.8656 | 26.1672 | 251.114 | 0 | 180 | 0 | 0 | 180 | 0 | 0 | 0 | 0 | 0 | 0 | 0 | 0 | 0 | 0 | 0 | 0 | 0 | N | 0 | 0 | 0 | #NUM! | 0 | 43.6263 | 43.6263
2025-02-01 16:30 | 65.2855 | 24.7494 | 251.3447 | 0 | 180 | 0 | 0 | 180 | 0 | 0 | 0 | 0 | 0 | 0 | 0 | 0 | 0 | 0 | 0 | 0 | 0 | N | 0 | 0 | 0 | #NUM! | 0 | 40.711 | 40.711
2025-02-01 16:36 | 66.7073 | 23.3299 | 251.5585 | 0 | 180 | 0 | 0 | 180 | 0 | 0 | 0 | 0 | 0 | 0 | 0 | 0 | 0 | 0 | 0 | 0 | 0 | N | 0 | 0 | 0 | #NUM! | 0 | 37.7716 | 37.7716
2025-02-01 16:42 | 68.1308 | 21.9091 | 251.7561 | 0 | 180 | 0 | 0 | 180 | 0 | 0 | 0 | 0 | 0 | 0 | 0 | 0 | 0 | 0 | 0 | 0 | 0 | N | 0 | 0 | 0 | #NUM! | 0 | 34.813 | 34.813
2025-02-01 16:48 | 69.5559 | 20.487 | 251.9382 | 0 | 180 | 0 | 0 | 180 | 0 | 0 | 0 | 0 | 0 | 0 | 0 | 0 | 0 | 0 | 0 | 0 | 0 | N | 0 | 0 | 0 | #NUM! | 0 | 31.8404 | 31.8404
2025-02-01 16:54 | 70.9824 | 19.0639 | 252.1055 | 0 | 180 | 0 | 0 | 180 | 0 | 0 | 0 | 0 | 0 | 0 | 0 | 0 | 0 | 0 | 0 | 0 | 0 | N | 0 | 0 | 0 | #NUM! | 0 | 28.8601 | 28.8601
2025-02-01 17:00 | 72.4102 | 17.6401 | 252.2586 | 0 | 180 | 0 | 0 | 180 | 0 | 0 | 0 | 0 | 0 | 0 | 0 | 0 | 0 | 0 | 0 | 0 | 0 | N | 0 | 0 | 0 | #NUM! | 0 | 25.8795 | 25.8795
2025-02-01 17:06 | 73.8392 | 16.2157 | 252.398 | 0 | 180 | 0 | 0 | 180 | 0 | 0 | 0 | 0 | 0 | 0 | 0 | 0 | 0 | 0 | 0 | 0 | 0 | N | 0 | 0 | 0 | #NUM! | 0 | 22.9074 | 22.9074
2025-02-01 17:12 | 75.2693 | 14.791 | 252.5241 | 0 | 180 | 0 | 0 | 180 | 0 | 0 | 0 | 0 | 0 | 0 | 0 | 0 | 0 | 0 | 0 | 0 | 0 | N | 0 | 0 | 0 | #NUM! | 0 | 19.9549 | 19.9549
2025-02-01 17:18 | 76.7003 | 13.3665 | 252.6374 | 0 | 180 | 0 | 0 | 180 | 0 | 0 | 0 | 0 | 0 | 0 | 0 | 0 | 0 | 0 | 0 | 0 | 0 | N | 0 | 0 | 0 | #NUM! | 0 | 17.036 | 17.036
2025-02-01 17:24 | 78.1321 | 11.9426 | 252.7383 | 0 | 180 | 0 | 0 | 180 | 0 | 0 | 0 | 0 | 0 | 0 | 0 | 0 | 0 | 0 | 0 | 0 | 0 | N | 0 | 0 | 0 | #NUM! | 0 | 14.1694 | 14.1694
2025-02-01 17:30 | 79.5647 | 10.5199 | 252.8271 | 0 | 180 | 0 | 0 | 180 | 0 | 0 | 0 | 0 | 0 | 0 | 0 | 0 | 0 | 0 | 0 | 0 | 0 | N | 0 | 0 | 0 | #NUM! | 0 | 11.3801 | 11.3801
2025-02-01 17:36 | 80.998 | 9.0992 | 252.904 | 0 | 180 | 0 | 0 | 180 | 0 | 0 | 0 | 0 | 0 | 0 | 0 | 0 | 0 | 0 | 0 | 0 | 0 | N | 0 | 0 | 0 | #NUM! | 0 | 8.7037 | 8.7037
2025-02-01 17:42 | 82.4318 | 7.682 | 252.9693 | 0 | 180 | 0 | 0 | 180 | 0 | 0 | 0 | 0 | 0 | 0 | 0 | 0 | 0 | 0 | 0 | 0 | 0 | N | 0 | 0 | 0 | #NUM! | 0 | 6.1919 | 6.1919
2025-02-01 17:48 | 83.866 | 6.2701 | 253.0232 | 0 | 180 | 0 | 0 | 180 | 0 | 0 | 0 | 0 | 0 | 0 | 0 | 0 | 0 | 0 | 0 | 0 | 0 | N | 0 | 0 | 0 | #NUM! | 0 | 3.9231 | 3.9231
2025-02-02 06:36 | 84.6638 | 5.4885 | 106.7972 | 0 | 180 | 0 | 0 | 180 | 0 | 0 | 0 | 0 | 0 | 0 | 0 | 0 | 0 | 0 | 0 | 0 | 0 | N | 0 | 0 | 0 | #NUM! | 0 | 2.8091 | 2.8091
2025-02-02 06:42 | 83.228 | 6.8973 | 106.842 | 0 | 180 | 0 | 0 | 180 | 0 | 0 | 0 | 0 | 0 | 0 | 0 | 0 | 0 | 0 | 0 | 0 | 0 | N | 0 | 0 | 0 | #NUM! | 0 | 4.8957 | 4.8957
2025-02-02 06:48 | 81.7927 | 8.3131 | 106.898 | 0 | 180 | 0 | 0 | 180 | 0 | 0 | 0 | 0 | 0 | 0 | 0 | 0 | 0 | 0 | 0 | 0 | 0 | N | 0 | 0 | 0 | #NUM! | 0 | 7.2869 | 7.2869
2025-02-02 06:54 | 80.3577 | 9.7335 | 106.9654 | 0 | 180 | 0 | 0 | 180 | 0 | 0 | 0 | 0 | 0 | 0 | 0 | 0 | 0 | 0 | 0 | 0 | 0 | N | 0 | 0 | 0 | #NUM! | 0 | 9.8824 | 9.8824
2025-02-02 07:00 | 78.9234 | 11.1566 | 107.0443 | 0 | 180 | 0 | 0 | 180 | 0 | 0 | 0 | 0 | 0 | 0 | 0 | 0 | 0 | 0 | 0 | 0 | 0 | N | 0 | 0 | 0 | #NUM! | 0 | 12.6172 | 12.6172
2025-02-02 07:06 | 77.4896 | 12.5814 | 107.1351 | 0 | 180 | 0 | 0 | 180 | 0 | 0 | 0 | 0 | 0 | 0 | 0 | 0 | 0 | 0 | 0 | 0 | 0 | N | 0 | 0 | 0 | #NUM! | 0 | 15.4477 | 15.4477
2025-02-02 07:12 | 76.0566 | 14.0071 | 107.238 | 0 | 180 | 0 | 0 | 180 | 0 | 0 | 0 | 0 | 0 | 0 | 0 | 0 | 0 | 0 | 0 | 0 | 0 | N | 0 | 0 | 0 | #NUM! | 0 | 18.3435 | 18.3435
2025-02-02 07:18 | 74.6245 | 15.4333 | 107.3534 | 0 | 180 | 0 | 0 | 180 | 0 | 0 | 0 | 0 | 0 | 0 | 0 | 0 | 0 | 0 | 0 | 0 | 0 | N | 0 | 0 | 0 | #NUM! | 0 | 21.2827 | 21.2827
2025-02-02 07:24 | 73.1932 | 16.8595 | 107.4817 | 0 | 180 | 0 | 0 | 180 | 0 | 0 | 0 | 0 | 0 | 0 | 0 | 0 | 0 | 0 | 0 | 0 | 0 | N | 0 | 0 | 0 | #NUM! | 0 | 24.249 | 24.249
2025-02-02 07:30 | 71.7631 | 18.2854 | 107.6233 | 0 | 180 | 0 | 0 | 180 | 0 | 0 | 0 | 0 | 0 | 0 | 0 | 0 | 0 | 0 | 0 | 0 | 0 | N | 0 | 0 | 0 | #NUM! | 0 | 27.2297 | 27.2297
2025-02-02 07:36 | 70.3341 | 19.7107 | 107.7786 | 0 | 180 | 0 | 0 | 180 | 0 | 0 | 0 | 0 | 0 | 0 | 0 | 0 | 0 | 0 | 0 | 0 | 0 | N | 0 | 0 | 0 | #NUM! | 0 | 30.2149 | 30.2149
2025-02-02 07:42 | 68.9064 | 21.1351 | 107.9482 | 0 | 180 | 0 | 0 | 180 | 0 | 0 | 0 | 0 | 0 | 0 | 0 | 0 | 0 | 0 | 0 | 0 | 0 | N | 0 | 0 | 0 | #NUM! | 0 | 33.1963 | 33.1963
2025-02-02 07:48 | 67.4801 | 22.5586 | 108.1328 | 0 | 180 | 0 | 0 | 180 | 0 | 0 | 0 | 0 | 0 | 0 | 0 | 0 | 0 | 0 | 0 | 0 | 0 | N | 0 | 0 | 0 | #NUM! | 0 | 36.1672 | 36.1672
2025-02-02 07:54 | 66.0553 | 23.9808 | 108.3329 | 0 | 180 | 0 | 0 | 180 | 0 | 0 | 0 | 0 | 0 | 0 | 0 | 0 | 0 | 0 | 0 | 0 | 0 | N | 0 | 0 | 0 | #NUM! | 0 | 39.1217 | 39.1217
2025-02-02 08:00 | 64.6323 | 25.4016 | 108.5494 | 0 | 180 | 0 | 0 | 180 | 0 | 0 | 0 | 0 | 0 | 0 | 0 | 0 | 0 | 0 | 0 | 0 | 0 | N | 0 | 0 | 0 | #NUM! | 0 | 42.0549 | 42.0549
2025-02-02 08:06 | 63.2111 | 26.8207 | 108.783 | 0 | 180 | 0 | 0 | 180 | 0 | 0 | 0 | 0 | 0 | 0 | 0 | 0 | 0 | 0 | 0 | 0 | 0 | N | 0 | 0 | 0 | #NUM! | 0 | 44.9622 | 44.9622
2025-02-02 08:12 | 61.792 | 28.238 | 109.0347 | 0 | 180 | 0 | 0 | 180 | 0 | 0 | 0 | 0 | 0 | 0 | 0 | 0 | 0 | 0 | 0 | 0 | 0 | N | 0 | 0 | 0 | #NUM! | 0 | 47.8396 | 47.8396
2025-02-02 08:18 | 60.3751 | 29.6532 | 109.3054 | 0 | 180 | 0 | 0 | 180 | 0 | 0 | 0 | 0 | 0 | 0 | 0 | 0 | 0 | 0 | 0 | 0 | 0 | N | 0 | 0 | 0 | #NUM! | 0 | 50.6835 | 50.6835
2025-02-02 08:24 | 58.9606 | 31.0662 | 109.5963 | 0 | 180 | 0 | 0 | 180 | 0 | 0 | 0 | 0 | 0 | 0 | 0 | 0 | 0 | 0 | 0 | 0 | 0 | N | 0 | 0 | 0 | #NUM! | 0 | 53.4906 | 53.4906
2025-02-02 08:30 | 57.5487 | 32.4766 | 109.9085 | 0 | 180 | 0 | 0 | 180 | 0 | 0 | 0 | 0 | 0 | 0 | 0 | 0 | 0 | 0 | 0 | 0 | 0 | N | 0 | 0 | 0 | #NUM! | 0 | 56.2578 | 56.2578
2025-02-02 08:36 | 56.1397 | 33.8843 | 110.2435 | 0 | 180 | 0 | 0 | 180 | 0 | 0 | 0 | 0 | 0 | 0 | 0 | 0 | 0 | 0 | 0 | 0 | 0 | N | 0 | 0 | 0 | #NUM! | 0 | 58.9822 | 58.9822
2025-02-02 08:42 | 54.7338 | 35.2889 | 110.6026 | 0 | 180 | 0 | 0 | 180 | 0 | 0 | 0 | 0 | 0 | 0 | 0 | 0 | 0 | 0 | 0 | 0 | 0 | N | 0 | 0 | 0 | #NUM! | 0 | 61.661 | 61.661
2025-02-02 08:48 | 53.3314 | 36.6903 | 110.9876 | 0 | 180 | 0 | 0 | 180 | 0 | 0 | 0 | 0 | 0 | 0 | 0 | 0 | 0 | 0 | 0 | 0 | 0 | N | 0 | 0 | 0 | #NUM! | 0 | 64.2917 | 64.2917
2025-02-02 08:54 | 51.9327 | 38.0879 | 111.4002 | 0 | 180 | 0 | 0 | 180 | 0 | 0 | 0 | 0 | 0 | 0 | 0 | 0 | 0 | 0 | 0 | 0 | 0 | N | 0 | 0 | 0 | #NUM! | 0 | 66.8719 | 66.8719
2025-02-02 09:00 | 50.538 | 39.4816 | 111.8425 | 0 | 180 | 0 | 0 | 180 | 0 | 0 | 0 | 0 | 0 | 0 | 0 | 0 | 0 | 0 | 0 | 0 | 0 | N | 0 | 0 | 0 | #NUM! | 0 | 69.3992 | 69.3992
2025-02-02 09:06 | 49.1478 | 40.8709 | 112.3167 | 0 | 180 | 0 | 0 | 180 | 0 | 0 | 0 | 0 | 0 | 0 | 0 | 0 | 0 | 0 | 0 | 0 | 0 | N | 0 | 0 | 0 | #NUM! | 0 | 71.8715 | 71.8715
2025-02-02 09:12 | 47.7624 | 42.2553 | 112.8253 | 0 | 180 | 0 | 0 | 180 | 0 | 0 | 0 | 0 | 0 | 0 | 0 | 0 | 0 | 0 | 0 | 0 | 0 | N | 0 | 0 | 0 | #NUM! | 0 | 74.2866 | 74.2866
2025-02-02 09:18 | 46.3824 | 43.6345 | 113.3711 | 0 | 180 | 0 | 0 | 180 | 0 | 0 | 0 | 0 | 0 | 0 | 0 | 0 | 0 | 0 | 0 | 0 | 0 | N | 0 | 0 | 0 | #NUM! | 0 | 76.6425 | 76.6425
2025-02-02 09:24 | 45.0083 | 45.0078 | 113.9571 | 0 | 180 | 0 | 0 | 180 | 0 | 0 | 0 | 0 | 0 | 0 | 0 | 0 | 0 | 0 | 0 | 0 | 0 | N | 0 | 0 | 0 | #NUM! | 0 | 78.9372 | 78.9372
2025-02-02 09:30 | 43.6406 | 46.3748 | 114.5867 | 0 | 180 | 0 | 0 | 180 | 0 | 0 | 0 | 0 | 0 | 0 | 0 | 0 | 0 | 0 | 0 | 0 | 0 | N | 0 | 0 | 0 | #NUM! | 0 | 81.169 | 81.169
2025-02-02 09:36 | 42.28 | 47.7347 | 115.2639 | 0 | 180 | 0 | 0 | 180 | 0 | 0 | 0 | 0 | 0 | 0 | 0 | 0 | 0 | 0 | 0 | 0 | 0 | N | 0 | 0 | 0 | #NUM! | 0 | 83.336 | 83.336
2025-02-02 09:42 | 40.9272 | 49.0868 | 115.9928 | 0 | 180 | 0 | 0 | 180 | 0 | 0 | 0 | 0 | 0 | 0 | 0 | 0 | 0 | 0 | 0 | 0 | 0 | N | 0 | 0 | 0 | #NUM! | 0 | 85.4365 | 85.4365
2025-02-02 09:48 | 39.5831 | 50.4302 | 116.7783 | 0 | 180 | 0 | 0 | 180 | 0 | 0 | 0 | 0 | 0 | 0 | 0 | 0 | 0 | 0 | 0 | 0 | 0 | N | 0 | 0 | 0 | #NUM! | 0 | 87.4688 | 87.4688
2025-02-02 09:54 | 38.2486 | 51.7641 | 117.6258 | 0 | 180 | 0 | 0 | 180 | 0 | 0 | 0 | 0 | 0 | 0 | 0 | 0 | 0 | 0 | 0 | 0 | 0 | N | 0 | 0 | 0 | #NUM! | 0 | 89.4315 | 89.4315
2025-02-02 10:00 | 36.9248 | 53.0873 | 118.5414 | 0 | 180 | 0 | 0 | 180 | 0 | 0 | 0 | 0 | 0 | 0 | 0 | 0 | 0 | 0 | 0 | 0 | 0 | N | 0 | 0 | 0 | #NUM! | 0 | 91.3229 | 91.3229
2025-02-02 10:06 | 35.6129 | 54.3987 | 119.5317 | 0 | 180 | 0 | 0 | 180 | 0 | 0 | 0 | 0 | 0 | 0 | 0 | 0 | 0 | 0 | 0 | 0 | 0 | N | 0 | 0 | 0 | #NUM! | 0 | 93.1416 | 93.1416
2025-02-02 10:12 | 34.3142 | 55.6968 | 120.6046 | 0 | 180 | 0 | 0 | 180 | 0 | 0 | 0 | 0 | 0 | 0 | 0 | 0 | 0 | 0 | 0 | 0 | 0 | N | 0 | 0 | 0 | #NUM! | 0 | 94.8862 | 94.8862
2025-02-02 10:18 | 33.0305 | 56.98 | 121.7685 | 0 | 180 | 0 | 0 | 180 | 0 | 0 | 0 | 0 | 0 | 0 | 0 | 0 | 0 | 0 | 0 | 0 | 0 | N | 0 | 0 | 0 | #NUM! | 0 | 96.5555 | 96.5555
2025-02-02 10:24 | 31.7634 | 58.2466 | 123.0332 | 0 | 180 | 0 | 0 | 180 | 0 | 0 | 0 | 0 | 0 | 0 | 0 | 0 | 0 | 0 | 0 | 0 | 0 | N | 0 | 0 | 0 | #NUM! | 0 | 98.1482 | 98.1482
2025-02-02 10:30 | 30.5152 | 59.4943 | 124.4094 | 0 | 180 | 0 | 0 | 180 | 0 | 0 | 0 | 0 | 0 | 0 | 0 | 0 | 0 | 0 | 0 | 0 | 0 | N | 0 | 0 | 0 | #NUM! | 0 | 99.6631 | 99.6631
2025-02-02 10:36 | 29.2882 | 60.7209 | 125.9094 | 0 | 180 | 0 | 0 | 180 | 0 | 0 | 0 | 0 | 0 | 0 | 0 | 0 | 0 | 0 | 0 | 0 | 0 | N | 0 | 0 | 0 | #NUM! | 0 | 101.099 | 101.099
2025-02-02 10:42 | 28.0853 | 61.9234 | 127.5467 | 0 | 180 | 0 | 0 | 180 | 0 | 0 | 0 | 0 | 0 | 0 | 0 | 0 | 0 | 0 | 0 | 0 | 0 | N | 0 | 0 | 0 | #NUM! | 0 | 102.4549 | 102.4549
2025-02-02 10:48 | 26.9096 | 63.0986 | 129.3362 | 0 | 180 | 0 | 0 | 180 | 0 | 0 | 0 | 0 | 0 | 0 | 0 | 0 | 0 | 0 | 0 | 0 | 0 | N | 0 | 0 | 0 | #NUM! | 0 | 103.7297 | 103.7297
2025-02-02 10:54 | 25.765 | 64.2428 | 131.2945 | 0 | 180 | 0 | 0 | 180 | 0 | 0 | 0 | 0 | 0 | 0 | 0 | 0 | 0 | 0 | 0 | 0 | 0 | N | 0 | 0 | 0 | #NUM! | 0 | 104.9227 | 104.9227
2025-02-02 11:00 | 24.6559 | 65.3515 | 133.4394 | 0 | 180 | 0 | 0 | 180 | 0 | 0 | 0 | 0 | 0 | 0 | 0 | 0 | 0 | 0 | 0 | 0 | 0 | N | 0 | 0 | 0 | #NUM! | 0 | 106.0328 | 106.0328
2025-02-02 11:06 | 23.5871 | 66.4199 | 135.7901 | 0 | 180 | 0 | 0 | 180 | 0 | 0 | 0 | 0 | 0 | 0 | 0 | 0 | 0 | 0 | 0 | 0 | 0 | N | 0 | 0 | 0 | #NUM! | 0 | 107.0592 | 107.0592
2025-02-02 11:12 | 22.5645 | 67.4422 | 138.3663 | 0 | 180 | 0 | 0 | 180 | 0 | 0 | 0 | 0 | 0 | 0 | 0 | 0 | 0 | 0 | 0 | 0 | 0 | N | 0 | 0 | 0 | #NUM! | 0 | 108.0013 | 108.0013
2025-02-02 11:18 | 21.5948 | 68.4116 | 141.1877 | 0 | 180 | 0 | 0 | 180 | 0 | 0 | 0 | 0 | 0 | 0 | 0 | 0 | 0 | 0 | 0 | 0 | 0 | N | 0 | 0 | 0 | #NUM! | 0 | 108.8583 | 108.8583
2025-02-02 11:24 | 20.6852 | 69.3209 | 144.273 | 0 | 180 | 0 | 0 | 180 | 0 | 0 | 0 | 0 | 0 | 0 | 0 | 0 | 0 | 0 | 0 | 0 | 0 | N | 0 | 0 | 0 | #NUM! | 0 | 109.6295 | 109.6295
2025-02-02 11:30 | 19.8441 | 70.1617 | 147.6378 | 0 | 180 | 0 | 0 | 180 | 0 | 0 | 0 | 0 | 0 | 0 | 0 | 0 | 0 | 0 | 0 | 0 | 0 | N | 0 | 0 | 0 | #NUM! | 0 | 110.3145 | 110.3145
2025-02-02 11:36 | 19.0806 | 70.925 | 151.2924 | 0 | 180 | 0 | 0 | 180 | 0 | 0 | 0 | 0 | 0 | 0 | 0 | 0 | 0 | 0 | 0 | 0 | 0 | N | 0 | 0 | 0 | #NUM! | 0 | 110.9127 | 110.9127
2025-02-02 11:42 | 18.4044 | 71.601 | 155.2395 | 0 | 180 | 0 | 0 | 180 | 0 | 0 | 0 | 0 | 0 | 0 | 0 | 0 | 0 | 0 | 0 | 0 | 0 | N | 0 | 0 | 0 | #NUM! | 0 | 111.4238 | 111.4238
2025-02-02 11:48 | 17.8254 | 72.1798 | 159.4706 | 0 | 180 | 0 | 0 | 180 | 0 | 0 | 0 | 0 | 0 | 0 | 0 | 0 | 0 | 0 | 0 | 0 | 0 | N | 0 | 0 | 0 | #NUM! | 0 | 111.8472 | 111.8472
2025-02-02 11:54 | 17.3533 | 72.6517 | 163.9631 | 0 | 180 | 0 | 0 | 180 | 0 | 0 | 0 | 0 | 0 | 0 | 0 | 0 | 0 | 0 | 0 | 0 | 0 | N | 0 | 0 | 0 | #NUM! | 0 | 112.1827 | 112.1827
2025-02-02 12:00 | 16.9971 | 73.0078 | 168.6788 | 0 | 180 | 0 | 0 | 180 | 0 | 0 | 0 | 0 | 0 | 0 | 0 | 0 | 0 | 0 | 0 | 0 | 0 | N | 0 | 0 | 0 | #NUM! | 0 | 112.4302 | 112.4302
2025-02-02 12:06 | 16.7642 | 73.2407 | 173.5633 | 0 | 180 | 0 | 0 | 180 | 0 | 0 | 0 | 0 | 0 | 0 | 0 | 0 | 0 | 0 | 0 | 0 | 0 | N | 0 | 0 | 0 | #NUM! | 0 | 112.5893 | 112.5893
2025-02-02 12:12 | 16.6597 | 73.3451 | 178.5486 | 0 | 180 | 0 | 0 | 180 | 0 | 0 | 0 | 0 | 0 | 0 | 0 | 0 | 0 | 0 | 0 | 0 | 0 | N | 0 | 0 | 0 | #NUM! | 0 | 112.6599 | 112.6599
2025-02-02 12:18 | 16.6861 | 73.3188 | 183.5577 | 0 | 180 | 0 | 0 | 180 | 0 | 0 | 0 | 0 | 0 | 0 | 0 | 0 | 0 | 0 | 0 | 0 | 0 | N | 0 | 0 | 0 | #NUM! | 0 | 112.6421 | 112.6421
2025-02-02 12:24 | 16.8427 | 73.1622 | 188.5114 | 0 | 180 | 0 | 0 | 180 | 0 | 0 | 0 | 0 | 0 | 0 | 0 | 0 | 0 | 0 | 0 | 0 | 0 | N | 0 | 0 | 0 | #NUM! | 0 | 112.5359 | 112.5359
2025-02-02 12:30 | 17.126 | 72.879 | 193.3357 | 0 | 180 | 0 | 0 | 180 | 0 | 0 | 0 | 0 | 0 | 0 | 0 | 0 | 0 | 0 | 0 | 0 | 0 | N | 0 | 0 | 0 | #NUM! | 0 | 112.3412 | 112.3412
2025-02-02 12:36 | 17.5298 | 72.4753 | 197.9674 | 0 | 180 | 0 | 0 | 180 | 0 | 0 | 0 | 0 | 0 | 0 | 0 | 0 | 0 | 0 | 0 | 0 | 0 | N | 0 | 0 | 0 | #NUM! | 0 | 112.0583 | 112.0583
2025-02-02 12:42 | 18.0461 | 71.9592 | 202.3586 | 0 | 180 | 0 | 0 | 180 | 0 | 0 | 0 | 0 | 0 | 0 | 0 | 0 | 0 | 0 | 0 | 0 | 0 | N | 0 | 0 | 0 | #NUM! | 0 | 111.6873 | 111.6873
2025-02-02 12:48 | 18.6655 | 71.34 | 206.4775 | 0 | 180 | 0 | 0 | 180 | 0 | 0 | 0 | 0 | 0 | 0 | 0 | 0 | 0 | 0 | 0 | 0 | 0 | N | 0 | 0 | 0 | #NUM! | 0 | 111.2286 | 111.2286
2025-02-02 12:54 | 19.378 | 70.6276 | 210.3076 | 0 | 180 | 0 | 0 | 180 | 0 | 0 | 0 | 0 | 0 | 0 | 0 | 0 | 0 | 0 | 0 | 0 | 0 | N | 0 | 0 | 0 | #NUM! | 0 | 110.6824 | 110.6824
2025-02-02 13:00 | 20.1739 | 69.832 | 213.8451 | 0 | 180 | 0 | 0 | 180 | 0 | 0 | 0 | 0 | 0 | 0 | 0 | 0 | 0 | 0 | 0 | 0 | 0 | N | 0 | 0 | 0 | #NUM! | 0 | 110.0491 | 110.0491
2025-02-02 13:06 | 21.0437 | 68.9625 | 217.0961 | 0 | 180 | 0 | 0 | 180 | 0 | 0 | 0 | 0 | 0 | 0 | 0 | 0 | 0 | 0 | 0 | 0 | 0 | N | 0 | 0 | 0 | #NUM! | 0 | 109.3293 | 109.3293
2025-02-02 13:12 | 21.9786 | 68.0279 | 220.0735 | 0 | 180 | 0 | 0 | 180 | 0 | 0 | 0 | 0 | 0 | 0 | 0 | 0 | 0 | 0 | 0 | 0 | 0 | N | 0 | 0 | 0 | #NUM! | 0 | 108.5234 | 108.5234
2025-02-02 13:18 | 22.9706 | 67.0363 | 222.7942 | 0 | 180 | 0 | 0 | 180 | 0 | 0 | 0 | 0 | 0 | 0 | 0 | 0 | 0 | 0 | 0 | 0 | 0 | N | 0 | 0 | 0 | #NUM! | 0 | 107.632 | 107.632
2025-02-02 13:24 | 24.0126 | 65.9946 | 225.2776 | 0 | 180 | 0 | 0 | 180 | 0 | 0 | 0 | 0 | 0 | 0 | 0 | 0 | 0 | 0 | 0 | 0 | 0 | N | 0 | 0 | 0 | #NUM! | 0 | 106.6557 | 106.6557
2025-02-02 13:30 | 25.0984 | 64.9092 | 227.5436 | 0 | 180 | 0 | 0 | 180 | 0 | 0 | 0 | 0 | 0 | 0 | 0 | 0 | 0 | 0 | 0 | 0 | 0 | N | 0 | 0 | 0 | #NUM! | 0 | 105.5953 | 105.5953
2025-02-02 13:36 | 26.2225 | 63.7854 | 229.6115 | 0 | 180 | 0 | 0 | 180 | 0 | 0 | 0 | 0 | 0 | 0 | 0 | 0 | 0 | 0 | 0 | 0 | 0 | N | 0 | 0 | 0 | #NUM! | 0 | 104.4516 | 104.4516
2025-02-02 13:42 | 27.3803 | 62.6281 | 231.5002 | 0 | 180 | 0 | 0 | 180 | 0 | 0 | 0 | 0 | 0 | 0 | 0 | 0 | 0 | 0 | 0 | 0 | 0 | N | 0 | 0 | 0 | #NUM! | 0 | 103.2254 | 103.2254
2025-02-02 13:48 | 28.5675 | 61.4413 | 233.227 | 0 | 180 | 0 | 0 | 180 | 0 | 0 | 0 | 0 | 0 | 0 | 0 | 0 | 0 | 0 | 0 | 0 | 0 | N | 0 | 0 | 0 | #NUM! | 0 | 101.9175 | 101.9175
2025-02-02 13:54 | 29.7807 | 60.2286 | 234.8077 | 0 | 180 | 0 | 0 | 180 | 0 | 0 | 0 | 0 | 0 | 0 | 0 | 0 | 0 | 0 | 0 | 0 | 0 | N | 0 | 0 | 0 | #NUM! | 0 | 100.529 | 100.529
2025-02-02 14:00 | 31.0167 | 58.993 | 236.2568 | 0 | 180 | 0 | 0 | 180 | 0 | 0 | 0 | 0 | 0 | 0 | 0 | 0 | 0 | 0 | 0 | 0 | 0 | N | 0 | 0 | 0 | #NUM! | 0 | 99.0609 | 99.0609
2025-02-02 14:06 | 32.2731 | 57.7371 | 237.5872 | 0 | 180 | 0 | 0 | 180 | 0 | 0 | 0 | 0 | 0 | 0 | 0 | 0 | 0 | 0 | 0 | 0 | 0 | N | 0 | 0 | 0 | #NUM! | 0 | 97.5142 | 97.5142
2025-02-02 14:12 | 33.5473 | 56.4634 | 238.8106 | 0 | 180 | 0 | 0 | 180 | 0 | 0 | 0 | 0 | 0 | 0 | 0 | 0 | 0 | 0 | 0 | 0 | 0 | N | 0 | 0 | 0 | #NUM! | 0 | 95.8902 | 95.8902
2025-02-02 14:18 | 34.8375 | 55.1737 | 239.9373 | 0 | 180 | 0 | 0 | 180 | 0 | 0 | 0 | 0 | 0 | 0 | 0 | 0 | 0 | 0 | 0 | 0 | 0 | N | 0 | 0 | 0 | #NUM! | 0 | 94.19 | 94.19
2025-02-02 14:24 | 36.142 | 53.8698 | 240.9765 | 0 | 180 | 0 | 0 | 180 | 0 | 0 | 0 | 0 | 0 | 0 | 0 | 0 | 0 | 0 | 0 | 0 | 0 | N | 0 | 0 | 0 | #NUM! | 0 | 92.4149 | 92.4149
2025-02-02 14:30 | 37.4591 | 52.5533 | 241.9364 | 0 | 180 | 0 | 0 | 180 | 0 | 0 | 0 | 0 | 0 | 0 | 0 | 0 | 0 | 0 | 0 | 0 | 0 | N | 0 | 0 | 0 | #NUM! | 0 | 90.5662 | 90.5662
2025-02-02 14:36 | 38.7877 | 51.2253 | 242.8244 | 0 | 180 | 0 | 0 | 180 | 0 | 0 | 0 | 0 | 0 | 0 | 0 | 0 | 0 | 0 | 0 | 0 | 0 | N | 0 | 0 | 0 | #NUM! | 0 | 88.6454 | 88.6454
2025-02-02 14:42 | 40.1265 | 49.8871 | 243.6468 | 0 | 180 | 0 | 0 | 180 | 0 | 0 | 0 | 0 | 0 | 0 | 0 | 0 | 0 | 0 | 0 | 0 | 0 | N | 0 | 0 | 0 | #NUM! | 0 | 86.6539 | 86.6539
2025-02-02 14:48 | 41.4745 | 48.5398 | 244.4096 | 0 | 180 | 0 | 0 | 180 | 0 | 0 | 0 | 0 | 0 | 0 | 0 | 0 | 0 | 0 | 0 | 0 | 0 | N | 0 | 0 | 0 | #NUM! | 0 | 84.5933 | 84.5933
2025-02-02 14:54 | 42.8309 | 47.1841 | 245.1177 | 0 | 180 | 0 | 0 | 180 | 0 | 0 | 0 | 0 | 0 | 0 | 0 | 0 | 0 | 0 | 0 | 0 | 0 | N | 0 | 0 | 0 | #NUM! | 0 | 82.4651 | 82.4651
2025-02-02 15:00 | 44.1948 | 45.8209 | 245.7759 | 0 | 180 | 0 | 0 | 180 | 0 | 0 | 0 | 0 | 0 | 0 | 0 | 0 | 0 | 0 | 0 | 0 | 0 | N | 0 | 0 | 0 | #NUM! | 0 | 80.2711 | 80.2711
2025-02-02 15:06 | 45.5655 | 44.4509 | 246.3883 | 0 | 180 | 0 | 0 | 180 | 0 | 0 | 0 | 0 | 0 | 0 | 0 | 0 | 0 | 0 | 0 | 0 | 0 | N | 0 | 0 | 0 | #NUM! | 0 | 78.0129 | 78.0129
2025-02-02 15:12 | 46.9425 | 43.0748 | 246.9584 | 0 | 180 | 0 | 0 | 180 | 0 | 0 | 0 | 0 | 0 | 0 | 0 | 0 | 0 | 0 | 0 | 0 | 0 | N | 0 | 0 | 0 | #NUM! | 0 | 75.6925 | 75.6925
2025-02-02 15:18 | 48.3251 | 41.693 | 247.4896 | 0 | 180 | 0 | 0 | 180 | 0 | 0 | 0 | 0 | 0 | 0 | 0 | 0 | 0 | 0 | 0 | 0 | 0 | N | 0 | 0 | 0 | #NUM! | 0 | 73.3116 | 73.3116
2025-02-02 15:24 | 49.7129 | 40.3061 | 247.9848 | 0 | 180 | 0 | 0 | 180 | 0 | 0 | 0 | 0 | 0 | 0 | 0 | 0 | 0 | 0 | 0 | 0 | 0 | N | 0 | 0 | 0 | #NUM! | 0 | 70.8723 | 70.8723
2025-02-02 15:30 | 51.1054 | 38.9146 | 248.4467 | 0 | 180 | 0 | 0 | 180 | 0 | 0 | 0 | 0 | 0 | 0 | 0 | 0 | 0 | 0 | 0 | 0 | 0 | N | 0 | 0 | 0 | #NUM! | 0 | 68.3766 | 68.3766
2025-02-02 15:36 | 52.5022 | 37.5188 | 248.8776 | 0 | 180 | 0 | 0 | 180 | 0 | 0 | 0 | 0 | 0 | 0 | 0 | 0 | 0 | 0 | 0 | 0 | 0 | N | 0 | 0 | 0 | #NUM! | 0 | 65.8267 | 65.8267
2025-02-02 15:42 | 53.9029 | 36.1192 | 249.2798 | 0 | 180 | 0 | 0 | 180 | 0 | 0 | 0 | 0 | 0 | 0 | 0 | 0 | 0 | 0 | 0 | 0 | 0 | N | 0 | 0 | 0 | #NUM! | 0 | 63.2247 | 63.2247
2025-02-02 15:48 | 55.3073 | 34.716 | 249.6551 | 0 | 180 | 0 | 0 | 180 | 0 | 0 | 0 | 0 | 0 | 0 | 0 | 0 | 0 | 0 | 0 | 0 | 0 | N | 0 | 0 | 0 | #NUM! | 0 | 60.5732 | 60.5732
2025-02-02 15:54 | 56.715 | 33.3096 | 250.0052 | 0 | 180 | 0 | 0 | 180 | 0 | 0 | 0 | 0 | 0 | 0 | 0 | 0 | 0 | 0 | 0 | 0 | 0 | N | 0 | 0 | 0 | #NUM! | 0 | 57.8745 | 57.8745
2025-02-02 16:00 | 58.1257 | 31.9002 | 250.3318 | 0 | 180 | 0 | 0 | 180 | 0 | 0 | 0 | 0 | 0 | 0 | 0 | 0 | 0 | 0 | 0 | 0 | 0 | N | 0 | 0 | 0 | #NUM! | 0 | 55.1313 | 55.1313
2025-02-02 16:06 | 59.5392 | 30.4882 | 250.6363 | 0 | 180 | 0 | 0 | 180 | 0 | 0 | 0 | 0 | 0 | 0 | 0 | 0 | 0 | 0 | 0 | 0 | 0 | N | 0 | 0 | 0 | #NUM! | 0 | 52.3464 | 52.3464
2025-02-02 16:12 | 60.9552 | 29.0737 | 250.92 | 0 | 180 | 0 | 0 | 180 | 0 | 0 | 0 | 0 | 0 | 0 | 0 | 0 | 0 | 0 | 0 | 0 | 0 | N | 0 | 0 | 0 | #NUM! | 0 | 49.5227 | 49.5227
2025-02-02 16:18 | 62.3737 | 27.657 | 251.184 | 0 | 180 | 0 | 0 | 180 | 0 | 0 | 0 | 0 | 0 | 0 | 0 | 0 | 0 | 0 | 0 | 0 | 0 | N | 0 | 0 | 0 | #NUM! | 0 | 46.6635 | 46.6635
2025-02-02 16:24 | 63.7943 | 26.2384 | 251.4294 | 0 | 180 | 0 | 0 | 180 | 0 | 0 | 0 | 0 | 0 | 0 | 0 | 0 | 0 | 0 | 0 | 0 | 0 | N | 0 | 0 | 0 | #NUM! | 0 | 43.7721 | 43.7721
2025-02-02 16:30 | 65.2168 | 24.8179 | 251.6572 | 0 | 180 | 0 | 0 | 180 | 0 | 0 | 0 | 0 | 0 | 0 | 0 | 0 | 0 | 0 | 0 | 0 | 0 | N | 0 | 0 | 0 | #NUM! | 0 | 40.8525 | 40.8525
2025-02-02 16:36 | 66.6412 | 23.3959 | 251.8682 | 0 | 180 | 0 | 0 | 180 | 0 | 0 | 0 | 0 | 0 | 0 | 0 | 0 | 0 | 0 | 0 | 0 | 0 | N | 0 | 0 | 0 | #NUM! | 0 | 37.9086 | 37.9086
2025-02-02 16:42 | 68.0673 | 21.9725 | 252.0633 | 0 | 180 | 0 | 0 | 180 | 0 | 0 | 0 | 0 | 0 | 0 | 0 | 0 | 0 | 0 | 0 | 0 | 0 | N | 0 | 0 | 0 | #NUM! | 0 | 34.9454 | 34.9454
2025-02-02 16:48 | 69.4948 | 20.5479 | 252.243 | 0 | 180 | 0 | 0 | 180 | 0 | 0 | 0 | 0 | 0 | 0 | 0 | 0 | 0 | 0 | 0 | 0 | 0 | N | 0 | 0 | 0 | #NUM! | 0 | 31.968 | 31.968
2025-02-02 16:54 | 70.9238 | 19.1224 | 252.4082 | 0 | 180 | 0 | 0 | 180 | 0 | 0 | 0 | 0 | 0 | 0 | 0 | 0 | 0 | 0 | 0 | 0 | 0 | N | 0 | 0 | 0 | #NUM! | 0 | 28.9826 | 28.9826
2025-02-02 17:00 | 72.354 | 17.6961 | 252.5593 | 0 | 180 | 0 | 0 | 180 | 0 | 0 | 0 | 0 | 0 | 0 | 0 | 0 | 0 | 0 | 0 | 0 | 0 | N | 0 | 0 | 0 | #NUM! | 0 | 25.9967 | 25.9967
2025-02-02 17:06 | 73.7854 | 16.2693 | 252.6969 | 0 | 180 | 0 | 0 | 180 | 0 | 0 | 0 | 0 | 0 | 0 | 0 | 0 | 0 | 0 | 0 | 0 | 0 | N | 0 | 0 | 0 | #NUM! | 0 | 23.0191 | 23.0191
2025-02-02 17:12 | 75.2178 | 14.8423 | 252.8215 | 0 | 180 | 0 | 0 | 180 | 0 | 0 | 0 | 0 | 0 | 0 | 0 | 0 | 0 | 0 | 0 | 0 | 0 | N | 0 | 0 | 0 | #NUM! | 0 | 20.0607 | 20.0607
2025-02-02 17:18 | 76.6511 | 13.4155 | 252.9334 | 0 | 180 | 0 | 0 | 180 | 0 | 0 | 0 | 0 | 0 | 0 | 0 | 0 | 0 | 0 | 0 | 0 | 0 | N | 0 | 0 | 0 | #NUM! | 0 | 17.1356 | 17.1356
2025-02-02 17:24 | 78.0853 | 11.9892 | 253.033 | 0 | 180 | 0 | 0 | 180 | 0 | 0 | 0 | 0 | 0 | 0 | 0 | 0 | 0 | 0 | 0 | 0 | 0 | N | 0 | 0 | 0 | #NUM! | 0 | 14.2622 | 14.2622
2025-02-02 17:30 | 79.5201 | 10.5642 | 253.1207 | 0 | 180 | 0 | 0 | 180 | 0 | 0 | 0 | 0 | 0 | 0 | 0 | 0 | 0 | 0 | 0 | 0 | 0 | N | 0 | 0 | 0 | #NUM! | 0 | 11.4655 | 11.4655
2025-02-02 17:36 | 80.9556 | 9.1412 | 253.1967 | 0 | 180 | 0 | 0 | 180 | 0 | 0 | 0 | 0 | 0 | 0 | 0 | 0 | 0 | 0 | 0 | 0 | 0 | N | 0 | 0 | 0 | #NUM! | 0 | 8.7808 | 8.7808
2025-02-02 17:42 | 82.3917 | 7.7216 | 253.2612 | 0 | 180 | 0 | 0 | 180 | 0 | 0 | 0 | 0 | 0 | 0 | 0 | 0 | 0 | 0 | 0 | 0 | 0 | N | 0 | 0 | 0 | #NUM! | 0 | 6.2593 | 6.2593
2025-02-02 17:48 | 83.8282 | 6.3073 | 253.3146 | 0 | 180 | 0 | 0 | 180 | 0 | 0 | 0 | 0 | 0 | 0 | 0 | 0 | 0 | 0 | 0 | 0 | 0 | N | 0 | 0 | 0 | #NUM! | 0 | 3.979 | 3.979
2025-02-03 06:36 | 84.6824 | 5.4703 | 106.5019 | 0 | 180 | 0 | 0 | 180 | 0 | 0 | 0 | 0 | 0 | 0 | 0 | 0 | 0 | 0 | 0 | 0 | 0 | N | 0 | 0 | 0 | #NUM! | 0 | 2.7846 | 2.7846
2025-02-03 06:42 | 83.2444 | 6.8812 | 106.5457 | 0 | 180 | 0 | 0 | 180 | 0 | 0 | 0 | 0 | 0 | 0 | 0 | 0 | 0 | 0 | 0 | 0 | 0 | N | 0 | 0 | 0 | #NUM! | 0 | 4.87 | 4.87
2025-02-03 06:48 | 81.8068 | 8.2992 | 106.6006 | 0 | 180 | 0 | 0 | 180 | 0 | 0 | 0 | 0 | 0 | 0 | 0 | 0 | 0 | 0 | 0 | 0 | 0 | N | 0 | 0 | 0 | #NUM! | 0 | 7.2622 | 7.2622
2025-02-03 06:54 | 80.3696 | 9.7217 | 106.6667 | 0 | 180 | 0 | 0 | 180 | 0 | 0 | 0 | 0 | 0 | 0 | 0 | 0 | 0 | 0 | 0 | 0 | 0 | N | 0 | 0 | 0 | #NUM! | 0 | 9.8603 | 9.8603
2025-02-03 07:00 | 78.9329 | 11.1471 | 106.7442 | 0 | 180 | 0 | 0 | 180 | 0 | 0 | 0 | 0 | 0 | 0 | 0 | 0 | 0 | 0 | 0 | 0 | 0 | N | 0 | 0 | 0 | #NUM! | 0 | 12.5986 | 12.5986
2025-02-03 07:06 | 77.4969 | 12.5742 | 106.8333 | 0 | 180 | 0 | 0 | 180 | 0 | 0 | 0 | 0 | 0 | 0 | 0 | 0 | 0 | 0 | 0 | 0 | 0 | N | 0 | 0 | 0 | #NUM! | 0 | 15.4332 | 15.4332
2025-02-03 07:12 | 76.0615 | 14.0022 | 106.9344 | 0 | 180 | 0 | 0 | 180 | 0 | 0 | 0 | 0 | 0 | 0 | 0 | 0 | 0 | 0 | 0 | 0 | 0 | N | 0 | 0 | 0 | #NUM! | 0 | 18.3335 | 18.3335
2025-02-03 07:18 | 74.627 | 15.4308 | 107.0478 | 0 | 180 | 0 | 0 | 180 | 0 | 0 | 0 | 0 | 0 | 0 | 0 | 0 | 0 | 0 | 0 | 0 | 0 | N | 0 | 0 | 0 | #NUM! | 0 | 21.2774 | 21.2774
2025-02-03 07:24 | 73.1934 | 16.8593 | 107.1738 | 0 | 180 | 0 | 0 | 180 | 0 | 0 | 0 | 0 | 0 | 0 | 0 | 0 | 0 | 0 | 0 | 0 | 0 | N | 0 | 0 | 0 | #NUM! | 0 | 24.2487 | 24.2487
2025-02-03 07:30 | 71.7608 | 18.2876 | 107.3129 | 0 | 180 | 0 | 0 | 180 | 0 | 0 | 0 | 0 | 0 | 0 | 0 | 0 | 0 | 0 | 0 | 0 | 0 | N | 0 | 0 | 0 | #NUM! | 0 | 27.2344 | 27.2344
2025-02-03 07:36 | 70.3293 | 19.7154 | 107.4656 | 0 | 180 | 0 | 0 | 180 | 0 | 0 | 0 | 0 | 0 | 0 | 0 | 0 | 0 | 0 | 0 | 0 | 0 | N | 0 | 0 | 0 | #NUM! | 0 | 30.2248 | 30.2248
2025-02-03 07:42 | 68.8991 | 21.1424 | 107.6323 | 0 | 180 | 0 | 0 | 180 | 0 | 0 | 0 | 0 | 0 | 0 | 0 | 0 | 0 | 0 | 0 | 0 | 0 | N | 0 | 0 | 0 | #NUM! | 0 | 33.2114 | 33.2114
2025-02-03 07:48 | 67.4702 | 22.5684 | 107.8138 | 0 | 180 | 0 | 0 | 180 | 0 | 0 | 0 | 0 | 0 | 0 | 0 | 0 | 0 | 0 | 0 | 0 | 0 | N | 0 | 0 | 0 | #NUM! | 0 | 36.1876 | 36.1876
2025-02-03 07:54 | 66.0429 | 23.9932 | 108.0106 | 0 | 180 | 0 | 0 | 180 | 0 | 0 | 0 | 0 | 0 | 0 | 0 | 0 | 0 | 0 | 0 | 0 | 0 | N | 0 | 0 | 0 | #NUM! | 0 | 39.1474 | 39.1474
2025-02-03 08:00 | 64.6172 | 25.4167 | 108.2235 | 0 | 180 | 0 | 0 | 180 | 0 | 0 | 0 | 0 | 0 | 0 | 0 | 0 | 0 | 0 | 0 | 0 | 0 | N | 0 | 0 | 0 | #NUM! | 0 | 42.0859 | 42.0859
2025-02-03 08:06 | 63.1933 | 26.8385 | 108.4533 | 0 | 180 | 0 | 0 | 180 | 0 | 0 | 0 | 0 | 0 | 0 | 0 | 0 | 0 | 0 | 0 | 0 | 0 | N | 0 | 0 | 0 | #NUM! | 0 | 44.9985 | 44.9985
2025-02-03 08:12 | 61.7713 | 28.2586 | 108.7008 | 0 | 180 | 0 | 0 | 180 | 0 | 0 | 0 | 0 | 0 | 0 | 0 | 0 | 0 | 0 | 0 | 0 | 0 | N | 0 | 0 | 0 | #NUM! | 0 | 47.8813 | 47.8813
2025-02-03 08:18 | 60.3515 | 29.6767 | 108.9672 | 0 | 180 | 0 | 0 | 180 | 0 | 0 | 0 | 0 | 0 | 0 | 0 | 0 | 0 | 0 | 0 | 0 | 0 | N | 0 | 0 | 0 | #NUM! | 0 | 50.7305 | 50.7305
2025-02-03 08:24 | 58.9341 | 31.0926 | 109.2534 | 0 | 180 | 0 | 0 | 180 | 0 | 0 | 0 | 0 | 0 | 0 | 0 | 0 | 0 | 0 | 0 | 0 | 0 | N | 0 | 0 | 0 | #NUM! | 0 | 53.5429 | 53.5429
2025-02-03 08:30 | 57.5192 | 32.5061 | 109.5607 | 0 | 180 | 0 | 0 | 180 | 0 | 0 | 0 | 0 | 0 | 0 | 0 | 0 | 0 | 0 | 0 | 0 | 0 | N | 0 | 0 | 0 | #NUM! | 0 | 56.3153 | 56.3153
2025-02-03 08:36 | 56.107 | 33.9169 | 109.8903 | 0 | 180 | 0 | 0 | 180 | 0 | 0 | 0 | 0 | 0 | 0 | 0 | 0 | 0 | 0 | 0 | 0 | 0 | N | 0 | 0 | 0 | #NUM! | 0 | 59.0449 | 59.0449
2025-02-03 08:42 | 54.6979 | 35.3248 | 110.2439 | 0 | 180 | 0 | 0 | 180 | 0 | 0 | 0 | 0 | 0 | 0 | 0 | 0 | 0 | 0 | 0 | 0 | 0 | N | 0 | 0 | 0 | #NUM! | 0 | 61.7289 | 61.7289
2025-02-03 08:48 | 53.2921 | 36.7295 | 110.6229 | 0 | 180 | 0 | 0 | 180 | 0 | 0 | 0 | 0 | 0 | 0 | 0 | 0 | 0 | 0 | 0 | 0 | 0 | N | 0 | 0 | 0 | #NUM! | 0 | 64.3647 | 64.3647
2025-02-03 08:54 | 51.8899 | 38.1306 | 111.0293 | 0 | 180 | 0 | 0 | 180 | 0 | 0 | 0 | 0 | 0 | 0 | 0 | 0 | 0 | 0 | 0 | 0 | 0 | N | 0 | 0 | 0 | #NUM! | 0 | 66.95 | 66.95
2025-02-03 09:00 | 50.4917 | 39.5279 | 111.4649 | 0 | 180 | 0 | 0 | 180 | 0 | 0 | 0 | 0 | 0 | 0 | 0 | 0 | 0 | 0 | 0 | 0 | 0 | N | 0 | 0 | 0 | #NUM! | 0 | 69.4823 | 69.4823
2025-02-03 09:06 | 49.0977 | 40.9209 | 111.9321 | 0 | 180 | 0 | 0 | 180 | 0 | 0 | 0 | 0 | 0 | 0 | 0 | 0 | 0 | 0 | 0 | 0 | 0 | N | 0 | 0 | 0 | #NUM! | 0 | 71.9596 | 71.9596
2025-02-03 09:12 | 47.7085 | 42.3092 | 112.4333 | 0 | 180 | 0 | 0 | 180 | 0 | 0 | 0 | 0 | 0 | 0 | 0 | 0 | 0 | 0 | 0 | 0 | 0 | N | 0 | 0 | 0 | #NUM! | 0 | 74.3796 | 74.3796
2025-02-03 09:18 | 46.3245 | 43.6924 | 112.9712 | 0 | 180 | 0 | 0 | 180 | 0 | 0 | 0 | 0 | 0 | 0 | 0 | 0 | 0 | 0 | 0 | 0 | 0 | N | 0 | 0 | 0 | #NUM! | 0 | 76.7403 | 76.7403
2025-02-03 09:24 | 44.9461 | 45.07 | 113.5489 | 0 | 180 | 0 | 0 | 180 | 0 | 0 | 0 | 0 | 0 | 0 | 0 | 0 | 0 | 0 | 0 | 0 | 0 | N | 0 | 0 | 0 | #NUM! | 0 | 79.0399 | 79.0399
2025-02-03 09:30 | 43.574 | 46.4414 | 114.1698 | 0 | 180 | 0 | 0 | 180 | 0 | 0 | 0 | 0 | 0 | 0 | 0 | 0 | 0 | 0 | 0 | 0 | 0 | N | 0 | 0 | 0 | #NUM! | 0 | 81.2763 | 81.2763
2025-02-03 09:36 | 42.2087 | 47.8059 | 114.8378 | 0 | 180 | 0 | 0 | 180 | 0 | 0 | 0 | 0 | 0 | 0 | 0 | 0 | 0 | 0 | 0 | 0 | 0 | N | 0 | 0 | 0 | #NUM! | 0 | 83.448 | 83.448
2025-02-03 09:42 | 40.8511 | 49.1628 | 115.5571 | 0 | 180 | 0 | 0 | 180 | 0 | 0 | 0 | 0 | 0 | 0 | 0 | 0 | 0 | 0 | 0 | 0 | 0 | N | 0 | 0 | 0 | #NUM! | 0 | 85.553 | 85.553
2025-02-03 09:48 | 39.5019 | 50.5114 | 116.3325 | 0 | 180 | 0 | 0 | 180 | 0 | 0 | 0 | 0 | 0 | 0 | 0 | 0 | 0 | 0 | 0 | 0 | 0 | N | 0 | 0 | 0 | #NUM! | 0 | 87.5898 | 87.5898
2025-02-03 09:54 | 38.1621 | 51.8506 | 117.1695 | 0 | 180 | 0 | 0 | 180 | 0 | 0 | 0 | 0 | 0 | 0 | 0 | 0 | 0 | 0 | 0 | 0 | 0 | N | 0 | 0 | 0 | #NUM! | 0 | 89.5568 | 89.5568
2025-02-03 10:00 | 36.8326 | 53.1795 | 118.074 | 0 | 180 | 0 | 0 | 180 | 0 | 0 | 0 | 0 | 0 | 0 | 0 | 0 | 0 | 0 | 0 | 0 | 0 | N | 0 | 0 | 0 | #NUM! | 0 | 91.4525 | 91.4525
2025-02-03 10:06 | 35.5147 | 54.4968 | 119.0529 | 0 | 180 | 0 | 0 | 180 | 0 | 0 | 0 | 0 | 0 | 0 | 0 | 0 | 0 | 0 | 0 | 0 | 0 | N | 0 | 0 | 0 | #NUM! | 0 | 93.2754 | 93.2754
2025-02-03 10:12 | 34.2097 | 55.8012 | 120.114 | 0 | 180 | 0 | 0 | 180 | 0 | 0 | 0 | 0 | 0 | 0 | 0 | 0 | 0 | 0 | 0 | 0 | 0 | N | 0 | 0 | 0 | #NUM! | 0 | 95.0242 | 95.0242
2025-02-03 10:18 | 32.9193 | 57.0912 | 121.2659 | 0 | 180 | 0 | 0 | 180 | 0 | 0 | 0 | 0 | 0 | 0 | 0 | 0 | 0 | 0 | 0 | 0 | 0 | N | 0 | 0 | 0 | #NUM! | 0 | 96.6975 | 96.6975
2025-02-03 10:24 | 31.6451 | 58.3648 | 122.5183 | 0 | 180 | 0 | 0 | 180 | 0 | 0 | 0 | 0 | 0 | 0 | 0 | 0 | 0 | 0 | 0 | 0 | 0 | N | 0 | 0 | 0 | #NUM! | 0 | 98.2941 | 98.2941
2025-02-03 10:30 | 30.3893 | 59.6201 | 123.8822 | 0 | 180 | 0 | 0 | 180 | 0 | 0 | 0 | 0 | 0 | 0 | 0 | 0 | 0 | 0 | 0 | 0 | 0 | N | 0 | 0 | 0 | #NUM! | 0 | 99.8128 | 99.8128
2025-02-03 10:36 | 29.1544 | 60.8546 | 125.37 | 0 | 180 | 0 | 0 | 180 | 0 | 0 | 0 | 0 | 0 | 0 | 0 | 0 | 0 | 0 | 0 | 0 | 0 | N | 0 | 0 | 0 | #NUM! | 0 | 101.2524 | 101.2524
2025-02-03 10:42 | 27.9429 | 62.0656 | 126.9956 | 0 | 180 | 0 | 0 | 180 | 0 | 0 | 0 | 0 | 0 | 0 | 0 | 0 | 0 | 0 | 0 | 0 | 0 | N | 0 | 0 | 0 | #NUM! | 0 | 102.6119 | 102.6119
2025-02-03 10:48 | 26.7583 | 63.2499 | 128.7742 | 0 | 180 | 0 | 0 | 180 | 0 | 0 | 0 | 0 | 0 | 0 | 0 | 0 | 0 | 0 | 0 | 0 | 0 | N | 0 | 0 | 0 | #NUM! | 0 | 103.8902 | 103.8902
2025-02-03 10:54 | 25.6041 | 64.4036 | 130.7228 | 0 | 180 | 0 | 0 | 180 | 0 | 0 | 0 | 0 | 0 | 0 | 0 | 0 | 0 | 0 | 0 | 0 | 0 | N | 0 | 0 | 0 | #NUM! | 0 | 105.0865 | 105.0865
2025-02-03 11:00 | 24.4848 | 65.5225 | 132.86 | 0 | 180 | 0 | 0 | 180 | 0 | 0 | 0 | 0 | 0 | 0 | 0 | 0 | 0 | 0 | 0 | 0 | 0 | N | 0 | 0 | 0 | #NUM! | 0 | 106.1999 | 106.1999
2025-02-03 11:06 | 23.4054 | 66.6015 | 135.2057 | 0 | 180 | 0 | 0 | 180 | 0 | 0 | 0 | 0 | 0 | 0 | 0 | 0 | 0 | 0 | 0 | 0 | 0 | N | 0 | 0 | 0 | #NUM! | 0 | 107.2295 | 107.2295
2025-02-03 11:12 | 22.3717 | 67.6349 | 137.7805 | 0 | 180 | 0 | 0 | 180 | 0 | 0 | 0 | 0 | 0 | 0 | 0 | 0 | 0 | 0 | 0 | 0 | 0 | N | 0 | 0 | 0 | #NUM! | 0 | 108.1745 | 108.1745
2025-02-03 11:18 | 21.3903 | 68.6161 | 140.6055 | 0 | 180 | 0 | 0 | 180 | 0 | 0 | 0 | 0 | 0 | 0 | 0 | 0 | 0 | 0 | 0 | 0 | 0 | N | 0 | 0 | 0 | #NUM! | 0 | 109.0344 | 109.0344
2025-02-03 11:24 | 20.4687 | 69.5374 | 143.7007 | 0 | 180 | 0 | 0 | 180 | 0 | 0 | 0 | 0 | 0 | 0 | 0 | 0 | 0 | 0 | 0 | 0 | 0 | N | 0 | 0 | 0 | #NUM! | 0 | 109.8084 | 109.8084
2025-02-03 11:30 | 19.6154 | 70.3904 | 147.0833 | 0 | 180 | 0 | 0 | 180 | 0 | 0 | 0 | 0 | 0 | 0 | 0 | 0 | 0 | 0 | 0 | 0 | 0 | N | 0 | 0 | 0 | #NUM! | 0 | 110.4961 | 110.4961
2025-02-03 11:36 | 18.8397 | 71.1658 | 150.7654 | 0 | 180 | 0 | 0 | 180 | 0 | 0 | 0 | 0 | 0 | 0 | 0 | 0 | 0 | 0 | 0 | 0 | 0 | N | 0 | 0 | 0 | #NUM! | 0 | 111.0968 | 111.0968
2025-02-03 11:42 | 18.1516 | 71.8537 | 154.7511 | 0 | 180 | 0 | 0 | 180 | 0 | 0 | 0 | 0 | 0 | 0 | 0 | 0 | 0 | 0 | 0 | 0 | 0 | N | 0 | 0 | 0 | #NUM! | 0 | 111.6102 | 111.6102
2025-02-03 11:48 | 17.5614 | 72.4437 | 159.0329 | 0 | 180 | 0 | 0 | 180 | 0 | 0 | 0 | 0 | 0 | 0 | 0 | 0 | 0 | 0 | 0 | 0 | 0 | N | 0 | 0 | 0 | #NUM! | 0 | 112.0359 | 112.0359
2025-02-03 11:54 | 17.0792 | 72.9258 | 163.589 | 0 | 180 | 0 | 0 | 180 | 0 | 0 | 0 | 0 | 0 | 0 | 0 | 0 | 0 | 0 | 0 | 0 | 0 | N | 0 | 0 | 0 | #NUM! | 0 | 112.3736 | 112.3736
2025-02-03 12:00 | 16.7144 | 73.2904 | 168.3803 | 0 | 180 | 0 | 0 | 180 | 0 | 0 | 0 | 0 | 0 | 0 | 0 | 0 | 0 | 0 | 0 | 0 | 0 | N | 0 | 0 | 0 | #NUM! | 0 | 112.623 | 112.623
2025-02-03 12:06 | 16.4749 | 73.5299 | 173.3507 | 0 | 180 | 0 | 0 | 180 | 0 | 0 | 0 | 0 | 0 | 0 | 0 | 0 | 0 | 0 | 0 | 0 | 0 | N | 0 | 0 | 0 | #NUM! | 0 | 112.7839 | 112.7839
2025-02-03 12:12 | 16.366 | 73.6387 | 178.4287 | 0 | 180 | 0 | 0 | 180 | 0 | 0 | 0 | 0 | 0 | 0 | 0 | 0 | 0 | 0 | 0 | 0 | 0 | N | 0 | 0 | 0 | #NUM! | 0 | 112.8563 | 112.8563
2025-02-03 12:18 | 16.3905 | 73.6143 | 183.5334 | 0 | 180 | 0 | 0 | 180 | 0 | 0 | 0 | 0 | 0 | 0 | 0 | 0 | 0 | 0 | 0 | 0 | 0 | N | 0 | 0 | 0 | #NUM! | 0 | 112.8401 | 112.8401
2025-02-03 12:24 | 16.5477 | 73.4571 | 188.5811 | 0 | 180 | 0 | 0 | 180 | 0 | 0 | 0 | 0 | 0 | 0 | 0 | 0 | 0 | 0 | 0 | 0 | 0 | N | 0 | 0 | 0 | #NUM! | 0 | 112.7352 | 112.7352
2025-02-03 12:30 | 16.8339 | 73.171 | 193.4935 | 0 | 180 | 0 | 0 | 180 | 0 | 0 | 0 | 0 | 0 | 0 | 0 | 0 | 0 | 0 | 0 | 0 | 0 | N | 0 | 0 | 0 | #NUM! | 0 | 112.5419 | 112.5419
2025-02-03 12:36 | 17.2427 | 72.7623 | 198.2045 | 0 | 180 | 0 | 0 | 180 | 0 | 0 | 0 | 0 | 0 | 0 | 0 | 0 | 0 | 0 | 0 | 0 | 0 | N | 0 | 0 | 0 | #NUM! | 0 | 112.2601 | 112.2601
2025-02-03 12:42 | 17.7656 | 72.2395 | 202.6639 | 0 | 180 | 0 | 0 | 180 | 0 | 0 | 0 | 0 | 0 | 0 | 0 | 0 | 0 | 0 | 0 | 0 | 0 | N | 0 | 0 | 0 | #NUM! | 0 | 111.8901 | 111.8901
2025-02-03 12:48 | 18.3929 | 71.6124 | 206.8393 | 0 | 180 | 0 | 0 | 180 | 0 | 0 | 0 | 0 | 0 | 0 | 0 | 0 | 0 | 0 | 0 | 0 | 0 | N | 0 | 0 | 0 | #NUM! | 0 | 111.4323 | 111.4323
2025-02-03 12:54 | 19.1144 | 70.8912 | 210.7143 | 0 | 180 | 0 | 0 | 180 | 0 | 0 | 0 | 0 | 0 | 0 | 0 | 0 | 0 | 0 | 0 | 0 | 0 | N | 0 | 0 | 0 | #NUM! | 0 | 110.8868 | 110.8868
2025-02-03 13:00 | 19.9197 | 70.0862 | 214.286 | 0 | 180 | 0 | 0 | 180 | 0 | 0 | 0 | 0 | 0 | 0 | 0 | 0 | 0 | 0 | 0 | 0 | 0 | N | 0 | 0 | 0 | #NUM! | 0 | 110.2541 | 110.2541
2025-02-03 13:06 | 20.7991 | 69.2071 | 217.5619 | 0 | 180 | 0 | 0 | 180 | 0 | 0 | 0 | 0 | 0 | 0 | 0 | 0 | 0 | 0 | 0 | 0 | 0 | N | 0 | 0 | 0 | #NUM! | 0 | 109.5347 | 109.5347
2025-02-03 13:12 | 21.7436 | 68.2628 | 220.5563 | 0 | 180 | 0 | 0 | 180 | 0 | 0 | 0 | 0 | 0 | 0 | 0 | 0 | 0 | 0 | 0 | 0 | 0 | N | 0 | 0 | 0 | #NUM! | 0 | 108.729 | 108.729
2025-02-03 13:18 | 22.7451 | 67.2616 | 223.2876 | 0 | 180 | 0 | 0 | 180 | 0 | 0 | 0 | 0 | 0 | 0 | 0 | 0 | 0 | 0 | 0 | 0 | 0 | N | 0 | 0 | 0 | #NUM! | 0 | 107.8378 | 107.8378
2025-02-03 13:24 | 23.7965 | 66.2107 | 225.7764 | 0 | 180 | 0 | 0 | 180 | 0 | 0 | 0 | 0 | 0 | 0 | 0 | 0 | 0 | 0 | 0 | 0 | 0 | N | 0 | 0 | 0 | #NUM! | 0 | 106.8615 | 106.8615
2025-02-03 13:30 | 24.8912 | 65.1162 | 228.0437 | 0 | 180 | 0 | 0 | 180 | 0 | 0 | 0 | 0 | 0 | 0 | 0 | 0 | 0 | 0 | 0 | 0 | 0 | N | 0 | 0 | 0 | #NUM! | 0 | 105.801 | 105.801
2025-02-03 13:36 | 26.024 | 63.9839 | 230.11 | 0 | 180 | 0 | 0 | 180 | 0 | 0 | 0 | 0 | 0 | 0 | 0 | 0 | 0 | 0 | 0 | 0 | 0 | N | 0 | 0 | 0 | #NUM! | 0 | 104.657 | 104.657
2025-02-03 13:42 | 27.19 | 62.8183 | 231.9947 | 0 | 180 | 0 | 0 | 180 | 0 | 0 | 0 | 0 | 0 | 0 | 0 | 0 | 0 | 0 | 0 | 0 | 0 | N | 0 | 0 | 0 | #NUM! | 0 | 103.4303 | 103.4303
2025-02-03 13:48 | 28.385 | 61.6237 | 233.7157 | 0 | 180 | 0 | 0 | 180 | 0 | 0 | 0 | 0 | 0 | 0 | 0 | 0 | 0 | 0 | 0 | 0 | 0 | N | 0 | 0 | 0 | #NUM! | 0 | 102.1218 | 102.1218
2025-02-03 13:54 | 29.6056 | 60.4035 | 235.2895 | 0 | 180 | 0 | 0 | 180 | 0 | 0 | 0 | 0 | 0 | 0 | 0 | 0 | 0 | 0 | 0 | 0 | 0 | N | 0 | 0 | 0 | #NUM! | 0 | 100.7326 | 100.7326
2025-02-03 14:00 | 30.8487 | 59.1609 | 236.7309 | 0 | 180 | 0 | 0 | 180 | 0 | 0 | 0 | 0 | 0 | 0 | 0 | 0 | 0 | 0 | 0 | 0 | 0 | N | 0 | 0 | 0 | #NUM! | 0 | 99.2636 | 99.2636
2025-02-03 14:06 | 32.1117 | 57.8984 | 238.0531 | 0 | 180 | 0 | 0 | 180 | 0 | 0 | 0 | 0 | 0 | 0 | 0 | 0 | 0 | 0 | 0 | 0 | 0 | N | 0 | 0 | 0 | #NUM! | 0 | 97.7159 | 97.7159
2025-02-03 14:12 | 33.3923 | 56.6183 | 239.268 | 0 | 180 | 0 | 0 | 180 | 0 | 0 | 0 | 0 | 0 | 0 | 0 | 0 | 0 | 0 | 0 | 0 | 0 | N | 0 | 0 | 0 | #NUM! | 0 | 96.0907 | 96.0907
2025-02-03 14:18 | 34.6885 | 55.3226 | 240.386 | 0 | 180 | 0 | 0 | 180 | 0 | 0 | 0 | 0 | 0 | 0 | 0 | 0 | 0 | 0 | 0 | 0 | 0 | N | 0 | 0 | 0 | #NUM! | 0 | 94.3891 | 94.3891
2025-02-03 14:24 | 35.9987 | 54.013 | 241.4166 | 0 | 180 | 0 | 0 | 180 | 0 | 0 | 0 | 0 | 0 | 0 | 0 | 0 | 0 | 0 | 0 | 0 | 0 | N | 0 | 0 | 0 | #NUM! | 0 | 92.6126 | 92.6126
2025-02-03 14:30 | 37.3213 | 52.691 | 242.3679 | 0 | 180 | 0 | 0 | 180 | 0 | 0 | 0 | 0 | 0 | 0 | 0 | 0 | 0 | 0 | 0 | 0 | 0 | N | 0 | 0 | 0 | #NUM! | 0 | 90.7623 | 90.7623
2025-02-03 14:36 | 38.655 | 51.3579 | 243.2475 | 0 | 180 | 0 | 0 | 180 | 0 | 0 | 0 | 0 | 0 | 0 | 0 | 0 | 0 | 0 | 0 | 0 | 0 | N | 0 | 0 | 0 | #NUM! | 0 | 88.8397 | 88.8397
2025-02-03 14:42 | 39.9987 | 50.0148 | 244.0619 | 0 | 180 | 0 | 0 | 180 | 0 | 0 | 0 | 0 | 0 | 0 | 0 | 0 | 0 | 0 | 0 | 0 | 0 | N | 0 | 0 | 0 | #NUM! | 0 | 86.8464 | 86.8464
2025-02-03 14:48 | 41.3514 | 48.6628 | 244.8168 | 0 | 180 | 0 | 0 | 180 | 0 | 0 | 0 | 0 | 0 | 0 | 0 | 0 | 0 | 0 | 0 | 0 | 0 | N | 0 | 0 | 0 | #NUM! | 0 | 84.7837 | 84.7837
2025-02-03 14:54 | 42.7123 | 47.3026 | 245.5174 | 0 | 180 | 0 | 0 | 180 | 0 | 0 | 0 | 0 | 0 | 0 | 0 | 0 | 0 | 0 | 0 | 0 | 0 | N | 0 | 0 | 0 | #NUM! | 0 | 82.6534 | 82.6534
2025-02-03 15:00 | 44.0804 | 45.9352 | 246.1683 | 0 | 180 | 0 | 0 | 180 | 0 | 0 | 0 | 0 | 0 | 0 | 0 | 0 | 0 | 0 | 0 | 0 | 0 | N | 0 | 0 | 0 | #NUM! | 0 | 80.457 | 80.457
2025-02-03 15:06 | 45.4553 | 44.5611 | 246.7737 | 0 | 180 | 0 | 0 | 180 | 0 | 0 | 0 | 0 | 0 | 0 | 0 | 0 | 0 | 0 | 0 | 0 | 0 | N | 0 | 0 | 0 | #NUM! | 0 | 78.1964 | 78.1964
2025-02-03 15:12 | 46.8362 | 43.181 | 247.3372 | 0 | 180 | 0 | 0 | 180 | 0 | 0 | 0 | 0 | 0 | 0 | 0 | 0 | 0 | 0 | 0 | 0 | 0 | N | 0 | 0 | 0 | #NUM! | 0 | 75.8734 | 75.8734
2025-02-03 15:18 | 48.2226 | 41.7954 | 247.862 | 0 | 180 | 0 | 0 | 180 | 0 | 0 | 0 | 0 | 0 | 0 | 0 | 0 | 0 | 0 | 0 | 0 | 0 | N | 0 | 0 | 0 | #NUM! | 0 | 73.4898 | 73.4898
2025-02-03 15:24 | 49.6141 | 40.4049 | 248.3512 | 0 | 180 | 0 | 0 | 180 | 0 | 0 | 0 | 0 | 0 | 0 | 0 | 0 | 0 | 0 | 0 | 0 | 0 | N | 0 | 0 | 0 | #NUM! | 0 | 71.0476 | 71.0476
2025-02-03 15:30 | 51.0101 | 39.0098 | 248.8074 | 0 | 180 | 0 | 0 | 180 | 0 | 0 | 0 | 0 | 0 | 0 | 0 | 0 | 0 | 0 | 0 | 0 | 0 | N | 0 | 0 | 0 | #NUM! | 0 | 68.5489 | 68.5489
2025-02-03 15:36 | 52.4103 | 37.6107 | 249.2329 | 0 | 180 | 0 | 0 | 180 | 0 | 0 | 0 | 0 | 0 | 0 | 0 | 0 | 0 | 0 | 0 | 0 | 0 | N | 0 | 0 | 0 | #NUM! | 0 | 65.9959 | 65.9959
2025-02-03 15:42 | 53.8143 | 36.2077 | 249.6299 | 0 | 180 | 0 | 0 | 180 | 0 | 0 | 0 | 0 | 0 | 0 | 0 | 0 | 0 | 0 | 0 | 0 | 0 | N | 0 | 0 | 0 | #NUM! | 0 | 63.3907 | 63.3907
2025-02-03 15:48 | 55.2218 | 34.8014 | 250.0003 | 0 | 180 | 0 | 0 | 180 | 0 | 0 | 0 | 0 | 0 | 0 | 0 | 0 | 0 | 0 | 0 | 0 | 0 | N | 0 | 0 | 0 | #NUM! | 0 | 60.7357 | 60.7357
2025-02-03 15:54 | 56.6326 | 33.3919 | 250.3459 | 0 | 180 | 0 | 0 | 180 | 0 | 0 | 0 | 0 | 0 | 0 | 0 | 0 | 0 | 0 | 0 | 0 | 0 | N | 0 | 0 | 0 | #NUM! | 0 | 58.0335 | 58.0335
2025-02-03 16:00 | 58.0463 | 31.9795 | 250.6682 | 0 | 180 | 0 | 0 | 180 | 0 | 0 | 0 | 0 | 0 | 0 | 0 | 0 | 0 | 0 | 0 | 0 | 0 | N | 0 | 0 | 0 | #NUM! | 0 | 55.2867 | 55.2867
2025-02-03 16:06 | 59.4627 | 30.5646 | 250.9686 | 0 | 180 | 0 | 0 | 180 | 0 | 0 | 0 | 0 | 0 | 0 | 0 | 0 | 0 | 0 | 0 | 0 | 0 | N | 0 | 0 | 0 | #NUM! | 0 | 52.498 | 52.498
2025-02-03 16:12 | 60.8816 | 29.1473 | 251.2485 | 0 | 180 | 0 | 0 | 180 | 0 | 0 | 0 | 0 | 0 | 0 | 0 | 0 | 0 | 0 | 0 | 0 | 0 | N | 0 | 0 | 0 | #NUM! | 0 | 49.6704 | 49.6704
2025-02-03 16:18 | 62.3028 | 27.7278 | 251.509 | 0 | 180 | 0 | 0 | 180 | 0 | 0 | 0 | 0 | 0 | 0 | 0 | 0 | 0 | 0 | 0 | 0 | 0 | N | 0 | 0 | 0 | #NUM! | 0 | 46.807 | 46.807
2025-02-03 16:24 | 63.7261 | 26.3064 | 251.751 | 0 | 180 | 0 | 0 | 180 | 0 | 0 | 0 | 0 | 0 | 0 | 0 | 0 | 0 | 0 | 0 | 0 | 0 | N | 0 | 0 | 0 | #NUM! | 0 | 43.9115 | 43.9115
2025-02-03 16:30 | 65.1513 | 24.8833 | 251.9757 | 0 | 180 | 0 | 0 | 180 | 0 | 0 | 0 | 0 | 0 | 0 | 0 | 0 | 0 | 0 | 0 | 0 | 0 | N | 0 | 0 | 0 | #NUM! | 0 | 40.9874 | 40.9874
2025-02-03 16:36 | 66.5783 | 23.4587 | 252.1839 | 0 | 180 | 0 | 0 | 180 | 0 | 0 | 0 | 0 | 0 | 0 | 0 | 0 | 0 | 0 | 0 | 0 | 0 | N | 0 | 0 | 0 | #NUM! | 0 | 38.0391 | 38.0391
2025-02-03 16:42 | 68.0069 | 22.0328 | 252.3763 | 0 | 180 | 0 | 0 | 180 | 0 | 0 | 0 | 0 | 0 | 0 | 0 | 0 | 0 | 0 | 0 | 0 | 0 | N | 0 | 0 | 0 | #NUM! | 0 | 35.0711 | 35.0711
2025-02-03 16:48 | 69.4369 | 20.6057 | 252.5536 | 0 | 180 | 0 | 0 | 180 | 0 | 0 | 0 | 0 | 0 | 0 | 0 | 0 | 0 | 0 | 0 | 0 | 0 | N | 0 | 0 | 0 | #NUM! | 0 | 32.0888 | 32.0888
2025-02-03 16:54 | 70.8684 | 19.1777 | 252.7165 | 0 | 180 | 0 | 0 | 180 | 0 | 0 | 0 | 0 | 0 | 0 | 0 | 0 | 0 | 0 | 0 | 0 | 0 | N | 0 | 0 | 0 | #NUM! | 0 | 29.0985 | 29.0985
2025-02-03 17:00 | 72.301 | 17.749 | 252.8655 | 0 | 180 | 0 | 0 | 180 | 0 | 0 | 0 | 0 | 0 | 0 | 0 | 0 | 0 | 0 | 0 | 0 | 0 | N | 0 | 0 | 0 | #NUM! | 0 | 26.1073 | 26.1073
2025-02-03 17:06 | 73.7347 | 16.3198 | 253.0013 | 0 | 180 | 0 | 0 | 180 | 0 | 0 | 0 | 0 | 0 | 0 | 0 | 0 | 0 | 0 | 0 | 0 | 0 | N | 0 | 0 | 0 | #NUM! | 0 | 23.1242 | 23.1242
2025-02-03 17:12 | 75.1695 | 14.8904 | 253.1241 | 0 | 180 | 0 | 0 | 180 | 0 | 0 | 0 | 0 | 0 | 0 | 0 | 0 | 0 | 0 | 0 | 0 | 0 | N | 0 | 0 | 0 | #NUM! | 0 | 20.16 | 20.16
2025-02-03 17:18 | 76.6051 | 13.4612 | 253.2345 | 0 | 180 | 0 | 0 | 180 | 0 | 0 | 0 | 0 | 0 | 0 | 0 | 0 | 0 | 0 | 0 | 0 | 0 | N | 0 | 0 | 0 | #NUM! | 0 | 17.2287 | 17.2287
2025-02-03 17:24 | 78.0416 | 12.0326 | 253.3329 | 0 | 180 | 0 | 0 | 180 | 0 | 0 | 0 | 0 | 0 | 0 | 0 | 0 | 0 | 0 | 0 | 0 | 0 | N | 0 | 0 | 0 | #NUM! | 0 | 14.3487 | 14.3487
2025-02-03 17:30 | 79.4787 | 10.6053 | 253.4194 | 0 | 180 | 0 | 0 | 180 | 0 | 0 | 0 | 0 | 0 | 0 | 0 | 0 | 0 | 0 | 0 | 0 | 0 | N | 0 | 0 | 0 | #NUM! | 0 | 11.5448 | 11.5448
2025-02-03 17:36 | 80.9165 | 9.18 | 253.4945 | 0 | 180 | 0 | 0 | 180 | 0 | 0 | 0 | 0 | 0 | 0 | 0 | 0 | 0 | 0 | 0 | 0 | 0 | N | 0 | 0 | 0 | #NUM! | 0 | 8.8521 | 8.8521
2025-02-03 17:42 | 82.3547 | 7.758 | 253.5583 | 0 | 180 | 0 | 0 | 180 | 0 | 0 | 0 | 0 | 0 | 0 | 0 | 0 | 0 | 0 | 0 | 0 | 0 | N | 0 | 0 | 0 | #NUM! | 0 | 6.3215 | 6.3215
2025-02-03 17:48 | 83.7935 | 6.3414 | 253.611 | 0 | 180 | 0 | 0 | 180 | 0 | 0 | 0 | 0 | 0 | 0 | 0 | 0 | 0 | 0 | 0 | 0 | 0 | N | 0 | 0 | 0 | #NUM! | 0 | 4.0304 | 4.0304
2025-02-04 06:36 | 84.6978 | 5.4552 | 106.2019 | 0 | 180 | 0 | 0 | 180 | 0 | 0 | 0 | 0 | 0 | 0 | 0 | 0 | 0 | 0 | 0 | 0 | 0 | N | 0 | 0 | 0 | #NUM! | 0 | 2.7645 | 2.7645
2025-02-04 06:42 | 83.2576 | 6.8682 | 106.2448 | 0 | 180 | 0 | 0 | 180 | 0 | 0 | 0 | 0 | 0 | 0 | 0 | 0 | 0 | 0 | 0 | 0 | 0 | N | 0 | 0 | 0 | #NUM! | 0 | 4.8493 | 4.8493
2025-02-04 06:48 | 81.8177 | 8.2884 | 106.2986 | 0 | 180 | 0 | 0 | 180 | 0 | 0 | 0 | 0 | 0 | 0 | 0 | 0 | 0 | 0 | 0 | 0 | 0 | N | 0 | 0 | 0 | #NUM! | 0 | 7.2431 | 7.2431
2025-02-04 06:54 | 80.3783 | 9.7131 | 106.3634 | 0 | 180 | 0 | 0 | 180 | 0 | 0 | 0 | 0 | 0 | 0 | 0 | 0 | 0 | 0 | 0 | 0 | 0 | N | 0 | 0 | 0 | #NUM! | 0 | 9.8441 | 9.8441
2025-02-04 07:00 | 78.9393 | 11.1407 | 106.4394 | 0 | 180 | 0 | 0 | 180 | 0 | 0 | 0 | 0 | 0 | 0 | 0 | 0 | 0 | 0 | 0 | 0 | 0 | N | 0 | 0 | 0 | #NUM! | 0 | 12.5862 | 12.5862
2025-02-04 07:06 | 77.501 | 12.5701 | 106.5269 | 0 | 180 | 0 | 0 | 180 | 0 | 0 | 0 | 0 | 0 | 0 | 0 | 0 | 0 | 0 | 0 | 0 | 0 | N | 0 | 0 | 0 | #NUM! | 0 | 15.425 | 15.425
2025-02-04 07:12 | 76.0633 | 14.0005 | 106.6261 | 0 | 180 | 0 | 0 | 180 | 0 | 0 | 0 | 0 | 0 | 0 | 0 | 0 | 0 | 0 | 0 | 0 | 0 | N | 0 | 0 | 0 | #NUM! | 0 | 18.3299 | 18.3299
2025-02-04 07:18 | 74.6264 | 15.4313 | 106.7375 | 0 | 180 | 0 | 0 | 180 | 0 | 0 | 0 | 0 | 0 | 0 | 0 | 0 | 0 | 0 | 0 | 0 | 0 | N | 0 | 0 | 0 | #NUM! | 0 | 21.2787 | 21.2787
2025-02-04 07:24 | 73.1904 | 16.8623 | 106.8612 | 0 | 180 | 0 | 0 | 180 | 0 | 0 | 0 | 0 | 0 | 0 | 0 | 0 | 0 | 0 | 0 | 0 | 0 | N | 0 | 0 | 0 | #NUM! | 0 | 24.2549 | 24.2549
2025-02-04 07:30 | 71.7554 | 18.293 | 106.9979 | 0 | 180 | 0 | 0 | 180 | 0 | 0 | 0 | 0 | 0 | 0 | 0 | 0 | 0 | 0 | 0 | 0 | 0 | N | 0 | 0 | 0 | #NUM! | 0 | 27.2457 | 27.2457
2025-02-04 07:36 | 70.3215 | 19.7233 | 107.1478 | 0 | 180 | 0 | 0 | 180 | 0 | 0 | 0 | 0 | 0 | 0 | 0 | 0 | 0 | 0 | 0 | 0 | 0 | N | 0 | 0 | 0 | #NUM! | 0 | 30.2412 | 30.2412
2025-02-04 07:42 | 68.8887 | 21.1528 | 107.3117 | 0 | 180 | 0 | 0 | 180 | 0 | 0 | 0 | 0 | 0 | 0 | 0 | 0 | 0 | 0 | 0 | 0 | 0 | N | 0 | 0 | 0 | #NUM! | 0 | 33.2331 | 33.2331
2025-02-04 07:48 | 67.4573 | 22.5813 | 107.49 | 0 | 180 | 0 | 0 | 180 | 0 | 0 | 0 | 0 | 0 | 0 | 0 | 0 | 0 | 0 | 0 | 0 | 0 | N | 0 | 0 | 0 | #NUM! | 0 | 36.2145 | 36.2145
2025-02-04 07:54 | 66.0273 | 24.0087 | 107.6835 | 0 | 180 | 0 | 0 | 180 | 0 | 0 | 0 | 0 | 0 | 0 | 0 | 0 | 0 | 0 | 0 | 0 | 0 | N | 0 | 0 | 0 | #NUM! | 0 | 39.1796 | 39.1796
2025-02-04 08:00 | 64.599 | 25.4349 | 107.8927 | 0 | 180 | 0 | 0 | 180 | 0 | 0 | 0 | 0 | 0 | 0 | 0 | 0 | 0 | 0 | 0 | 0 | 0 | N | 0 | 0 | 0 | #NUM! | 0 | 42.1233 | 42.1233
2025-02-04 08:06 | 63.1723 | 26.8594 | 108.1186 | 0 | 180 | 0 | 0 | 180 | 0 | 0 | 0 | 0 | 0 | 0 | 0 | 0 | 0 | 0 | 0 | 0 | 0 | N | 0 | 0 | 0 | #NUM! | 0 | 45.0412 | 45.0412
2025-02-04 08:12 | 61.7476 | 28.2823 | 108.3621 | 0 | 180 | 0 | 0 | 180 | 0 | 0 | 0 | 0 | 0 | 0 | 0 | 0 | 0 | 0 | 0 | 0 | 0 | N | 0 | 0 | 0 | #NUM! | 0 | 47.9292 | 47.9292
2025-02-04 08:18 | 60.3249 | 29.7033 | 108.624 | 0 | 180 | 0 | 0 | 180 | 0 | 0 | 0 | 0 | 0 | 0 | 0 | 0 | 0 | 0 | 0 | 0 | 0 | N | 0 | 0 | 0 | #NUM! | 0 | 50.7836 | 50.7836
2025-02-04 08:24 | 58.9045 | 31.1222 | 108.9055 | 0 | 180 | 0 | 0 | 180 | 0 | 0 | 0 | 0 | 0 | 0 | 0 | 0 | 0 | 0 | 0 | 0 | 0 | N | 0 | 0 | 0 | #NUM! | 0 | 53.6012 | 53.6012
2025-02-04 08:30 | 57.4866 | 32.5387 | 109.2078 | 0 | 180 | 0 | 0 | 180 | 0 | 0 | 0 | 0 | 0 | 0 | 0 | 0 | 0 | 0 | 0 | 0 | 0 | N | 0 | 0 | 0 | #NUM! | 0 | 56.3787 | 56.3787
2025-02-04 08:36 | 56.0713 | 33.9526 | 109.5321 | 0 | 180 | 0 | 0 | 180 | 0 | 0 | 0 | 0 | 0 | 0 | 0 | 0 | 0 | 0 | 0 | 0 | 0 | N | 0 | 0 | 0 | #NUM! | 0 | 59.1134 | 59.1134
2025-02-04 08:42 | 54.659 | 35.3637 | 109.88 | 0 | 180 | 0 | 0 | 180 | 0 | 0 | 0 | 0 | 0 | 0 | 0 | 0 | 0 | 0 | 0 | 0 | 0 | N | 0 | 0 | 0 | #NUM! | 0 | 61.8025 | 61.8025
2025-02-04 08:48 | 53.2498 | 36.7717 | 110.253 | 0 | 180 | 0 | 0 | 180 | 0 | 0 | 0 | 0 | 0 | 0 | 0 | 0 | 0 | 0 | 0 | 0 | 0 | N | 0 | 0 | 0 | #NUM! | 0 | 64.4433 | 64.4433
2025-02-04 08:54 | 51.8442 | 38.1763 | 110.653 | 0 | 180 | 0 | 0 | 180 | 0 | 0 | 0 | 0 | 0 | 0 | 0 | 0 | 0 | 0 | 0 | 0 | 0 | N | 0 | 0 | 0 | #NUM! | 0 | 67.0335 | 67.0335
2025-02-04 09:00 | 50.4424 | 39.5771 | 111.0819 | 0 | 180 | 0 | 0 | 180 | 0 | 0 | 0 | 0 | 0 | 0 | 0 | 0 | 0 | 0 | 0 | 0 | 0 | N | 0 | 0 | 0 | #NUM! | 0 | 69.5708 | 69.5708
2025-02-04 09:06 | 49.0447 | 40.9739 | 111.5419 | 0 | 180 | 0 | 0 | 180 | 0 | 0 | 0 | 0 | 0 | 0 | 0 | 0 | 0 | 0 | 0 | 0 | 0 | N | 0 | 0 | 0 | #NUM! | 0 | 72.0529 | 72.0529
2025-02-04 09:12 | 47.6516 | 42.3661 | 112.0355 | 0 | 180 | 0 | 0 | 180 | 0 | 0 | 0 | 0 | 0 | 0 | 0 | 0 | 0 | 0 | 0 | 0 | 0 | N | 0 | 0 | 0 | #NUM! | 0 | 74.4777 | 74.4777
2025-02-04 09:18 | 46.2635 | 43.7533 | 112.5654 | 0 | 180 | 0 | 0 | 180 | 0 | 0 | 0 | 0 | 0 | 0 | 0 | 0 | 0 | 0 | 0 | 0 | 0 | N | 0 | 0 | 0 | #NUM! | 0 | 76.8431 | 76.8431
2025-02-04 09:24 | 44.8809 | 45.1351 | 113.1347 | 0 | 180 | 0 | 0 | 180 | 0 | 0 | 0 | 0 | 0 | 0 | 0 | 0 | 0 | 0 | 0 | 0 | 0 | N | 0 | 0 | 0 | #NUM! | 0 | 79.1473 | 79.1473
2025-02-04 09:30 | 43.5044 | 46.5109 | 113.7468 | 0 | 180 | 0 | 0 | 180 | 0 | 0 | 0 | 0 | 0 | 0 | 0 | 0 | 0 | 0 | 0 | 0 | 0 | N | 0 | 0 | 0 | #NUM! | 0 | 81.3883 | 81.3883
2025-02-04 09:36 | 42.1345 | 47.88 | 114.4054 | 0 | 180 | 0 | 0 | 180 | 0 | 0 | 0 | 0 | 0 | 0 | 0 | 0 | 0 | 0 | 0 | 0 | 0 | N | 0 | 0 | 0 | #NUM! | 0 | 83.5644 | 83.5644
2025-02-04 09:42 | 40.7721 | 49.2418 | 115.1148 | 0 | 180 | 0 | 0 | 180 | 0 | 0 | 0 | 0 | 0 | 0 | 0 | 0 | 0 | 0 | 0 | 0 | 0 | N | 0 | 0 | 0 | #NUM! | 0 | 85.6739 | 85.6739
2025-02-04 09:48 | 39.4178 | 50.5955 | 115.88 | 0 | 180 | 0 | 0 | 180 | 0 | 0 | 0 | 0 | 0 | 0 | 0 | 0 | 0 | 0 | 0 | 0 | 0 | N | 0 | 0 | 0 | #NUM! | 0 | 87.715 | 87.715
2025-02-04 09:54 | 38.0726 | 51.9401 | 116.7061 | 0 | 180 | 0 | 0 | 180 | 0 | 0 | 0 | 0 | 0 | 0 | 0 | 0 | 0 | 0 | 0 | 0 | 0 | N | 0 | 0 | 0 | #NUM! | 0 | 89.6862 | 89.6862
2025-02-04 10:00 | 36.7374 | 53.2746 | 117.5994 | 0 | 180 | 0 | 0 | 180 | 0 | 0 | 0 | 0 | 0 | 0 | 0 | 0 | 0 | 0 | 0 | 0 | 0 | N | 0 | 0 | 0 | #NUM! | 0 | 91.586 | 91.586
2025-02-04 10:06 | 35.4135 | 54.5979 | 118.5666 | 0 | 180 | 0 | 0 | 180 | 0 | 0 | 0 | 0 | 0 | 0 | 0 | 0 | 0 | 0 | 0 | 0 | 0 | N | 0 | 0 | 0 | #NUM! | 0 | 93.413 | 93.413
2025-02-04 10:12 | 34.1023 | 55.9087 | 119.6156 | 0 | 180 | 0 | 0 | 180 | 0 | 0 | 0 | 0 | 0 | 0 | 0 | 0 | 0 | 0 | 0 | 0 | 0 | N | 0 | 0 | 0 | #NUM! | 0 | 95.1657 | 95.1657
2025-02-04 10:18 | 32.8051 | 57.2053 | 120.7551 | 0 | 180 | 0 | 0 | 180 | 0 | 0 | 0 | 0 | 0 | 0 | 0 | 0 | 0 | 0 | 0 | 0 | 0 | N | 0 | 0 | 0 | #NUM! | 0 | 96.8429 | 96.8429
2025-02-04 10:24 | 31.5238 | 58.4861 | 121.9948 | 0 | 180 | 0 | 0 | 180 | 0 | 0 | 0 | 0 | 0 | 0 | 0 | 0 | 0 | 0 | 0 | 0 | 0 | N | 0 | 0 | 0 | #NUM! | 0 | 98.4432 | 98.4432
2025-02-04 10:30 | 30.2605 | 59.7489 | 123.3461 | 0 | 180 | 0 | 0 | 180 | 0 | 0 | 0 | 0 | 0 | 0 | 0 | 0 | 0 | 0 | 0 | 0 | 0 | N | 0 | 0 | 0 | #NUM! | 0 | 99.9655 | 99.9655
2025-02-04 10:36 | 29.0175 | 60.9914 | 124.8213 | 0 | 180 | 0 | 0 | 180 | 0 | 0 | 0 | 0 | 0 | 0 | 0 | 0 | 0 | 0 | 0 | 0 | 0 | N | 0 | 0 | 0 | #NUM! | 0 | 101.4086 | 101.4086
2025-02-04 10:42 | 27.7975 | 62.211 | 126.4346 | 0 | 180 | 0 | 0 | 180 | 0 | 0 | 0 | 0 | 0 | 0 | 0 | 0 | 0 | 0 | 0 | 0 | 0 | N | 0 | 0 | 0 | #NUM! | 0 | 102.7715 | 102.7715
2025-02-04 10:48 | 26.6038 | 63.4043 | 128.2018 | 0 | 180 | 0 | 0 | 180 | 0 | 0 | 0 | 0 | 0 | 0 | 0 | 0 | 0 | 0 | 0 | 0 | 0 | N | 0 | 0 | 0 | #NUM! | 0 | 104.0531 | 104.0531
2025-02-04 10:54 | 25.4401 | 64.5676 | 130.1402 | 0 | 180 | 0 | 0 | 180 | 0 | 0 | 0 | 0 | 0 | 0 | 0 | 0 | 0 | 0 | 0 | 0 | 0 | N | 0 | 0 | 0 | #NUM! | 0 | 105.2526 | 105.2526
2025-02-04 11:00 | 24.3106 | 65.6967 | 132.2692 | 0 | 180 | 0 | 0 | 180 | 0 | 0 | 0 | 0 | 0 | 0 | 0 | 0 | 0 | 0 | 0 | 0 | 0 | N | 0 | 0 | 0 | #NUM! | 0 | 106.369 | 106.369
2025-02-04 11:06 | 23.2204 | 66.7865 | 134.6092 | 0 | 180 | 0 | 0 | 180 | 0 | 0 | 0 | 0 | 0 | 0 | 0 | 0 | 0 | 0 | 0 | 0 | 0 | N | 0 | 0 | 0 | #NUM! | 0 | 107.4016 | 107.4016
2025-02-04 11:12 | 22.1754 | 67.8312 | 137.1823 | 0 | 180 | 0 | 0 | 180 | 0 | 0 | 0 | 0 | 0 | 0 | 0 | 0 | 0 | 0 | 0 | 0 | 0 | N | 0 | 0 | 0 | #NUM! | 0 | 108.3495 | 108.3495
2025-02-04 11:18 | 21.1821 | 68.8241 | 140.0105 | 0 | 180 | 0 | 0 | 180 | 0 | 0 | 0 | 0 | 0 | 0 | 0 | 0 | 0 | 0 | 0 | 0 | 0 | N | 0 | 0 | 0 | #NUM! | 0 | 109.212 | 109.212
2025-02-04 11:24 | 20.2484 | 69.7576 | 143.1154 | 0 | 180 | 0 | 0 | 180 | 0 | 0 | 0 | 0 | 0 | 0 | 0 | 0 | 0 | 0 | 0 | 0 | 0 | N | 0 | 0 | 0 | #NUM! | 0 | 109.9886 | 109.9886
2025-02-04 11:30 | 19.3827 | 70.623 | 146.516 | 0 | 180 | 0 | 0 | 180 | 0 | 0 | 0 | 0 | 0 | 0 | 0 | 0 | 0 | 0 | 0 | 0 | 0 | N | 0 | 0 | 0 | #NUM! | 0 | 110.6787 | 110.6787
2025-02-04 11:36 | 18.5946 | 71.4108 | 150.2262 | 0 | 180 | 0 | 0 | 180 | 0 | 0 | 0 | 0 | 0 | 0 | 0 | 0 | 0 | 0 | 0 | 0 | 0 | N | 0 | 0 | 0 | #NUM! | 0 | 111.2818 | 111.2818
2025-02-04 11:42 | 17.8944 | 72.1108 | 154.2516 | 0 | 180 | 0 | 0 | 180 | 0 | 0 | 0 | 0 | 0 | 0 | 0 | 0 | 0 | 0 | 0 | 0 | 0 | N | 0 | 0 | 0 | #NUM! | 0 | 111.7974 | 111.7974
2025-02-04 11:48 | 17.2928 | 72.7122 | 158.5863 | 0 | 180 | 0 | 0 | 180 | 0 | 0 | 0 | 0 | 0 | 0 | 0 | 0 | 0 | 0 | 0 | 0 | 0 | N | 0 | 0 | 0 | #NUM! | 0 | 112.2251 | 112.2251
2025-02-04 11:54 | 16.8003 | 73.2045 | 163.2088 | 0 | 180 | 0 | 0 | 180 | 0 | 0 | 0 | 0 | 0 | 0 | 0 | 0 | 0 | 0 | 0 | 0 | 0 | N | 0 | 0 | 0 | #NUM! | 0 | 112.5647 | 112.5647
2025-02-04 12:00 | 16.4269 | 73.5779 | 168.0794 | 0 | 180 | 0 | 0 | 180 | 0 | 0 | 0 | 0 | 0 | 0 | 0 | 0 | 0 | 0 | 0 | 0 | 0 | N | 0 | 0 | 0 | #NUM! | 0 | 112.8159 | 112.8159
2025-02-04 12:06 | 16.1807 | 73.824 | 173.1399 | 0 | 180 | 0 | 0 | 180 | 0 | 0 | 0 | 0 | 0 | 0 | 0 | 0 | 0 | 0 | 0 | 0 | 0 | N | 0 | 0 | 0 | #NUM! | 0 | 112.9785 | 112.9785
2025-02-04 12:12 | 16.0676 | 73.9371 | 178.3155 | 0 | 180 | 0 | 0 | 180 | 0 | 0 | 0 | 0 | 0 | 0 | 0 | 0 | 0 | 0 | 0 | 0 | 0 | N | 0 | 0 | 0 | #NUM! | 0 | 113.0524 | 113.0524
2025-02-04 12:18 | 16.0904 | 73.9143 | 183.5208 | 0 | 180 | 0 | 0 | 180 | 0 | 0 | 0 | 0 | 0 | 0 | 0 | 0 | 0 | 0 | 0 | 0 | 0 | N | 0 | 0 | 0 | #NUM! | 0 | 113.0375 | 113.0375
2025-02-04 12:24 | 16.2485 | 73.7562 | 188.6671 | 0 | 180 | 0 | 0 | 180 | 0 | 0 | 0 | 0 | 0 | 0 | 0 | 0 | 0 | 0 | 0 | 0 | 0 | N | 0 | 0 | 0 | #NUM! | 0 | 112.9339 | 112.9339
2025-02-04 12:30 | 16.5381 | 73.4667 | 193.6717 | 0 | 180 | 0 | 0 | 180 | 0 | 0 | 0 | 0 | 0 | 0 | 0 | 0 | 0 | 0 | 0 | 0 | 0 | N | 0 | 0 | 0 | #NUM! | 0 | 112.7416 | 112.7416
2025-02-04 12:36 | 16.9524 | 73.0525 | 198.465 | 0 | 180 | 0 | 0 | 180 | 0 | 0 | 0 | 0 | 0 | 0 | 0 | 0 | 0 | 0 | 0 | 0 | 0 | N | 0 | 0 | 0 | #NUM! | 0 | 112.4608 | 112.4608
2025-02-04 12:42 | 17.4826 | 72.5225 | 202.9949 | 0 | 180 | 0 | 0 | 180 | 0 | 0 | 0 | 0 | 0 | 0 | 0 | 0 | 0 | 0 | 0 | 0 | 0 | N | 0 | 0 | 0 | #NUM! | 0 | 112.0917 | 112.0917
2025-02-04 12:48 | 18.1185 | 71.8868 | 207.2279 | 0 | 180 | 0 | 0 | 180 | 0 | 0 | 0 | 0 | 0 | 0 | 0 | 0 | 0 | 0 | 0 | 0 | 0 | N | 0 | 0 | 0 | #NUM! | 0 | 111.6345 | 111.6345
2025-02-04 12:54 | 18.8493 | 71.1562 | 211.1481 | 0 | 180 | 0 | 0 | 180 | 0 | 0 | 0 | 0 | 0 | 0 | 0 | 0 | 0 | 0 | 0 | 0 | 0 | N | 0 | 0 | 0 | #NUM! | 0 | 111.0895 | 111.0895
2025-02-04 13:00 | 19.6646 | 70.3412 | 214.7538 | 0 | 180 | 0 | 0 | 180 | 0 | 0 | 0 | 0 | 0 | 0 | 0 | 0 | 0 | 0 | 0 | 0 | 0 | N | 0 | 0 | 0 | #NUM! | 0 | 110.4572 | 110.4572
2025-02-04 13:06 | 20.5541 | 69.4519 | 218.0539 | 0 | 180 | 0 | 0 | 180 | 0 | 0 | 0 | 0 | 0 | 0 | 0 | 0 | 0 | 0 | 0 | 0 | 0 | N | 0 | 0 | 0 | #NUM! | 0 | 109.738 | 109.738
2025-02-04 13:12 | 21.5088 | 68.4975 | 221.0642 | 0 | 180 | 0 | 0 | 180 | 0 | 0 | 0 | 0 | 0 | 0 | 0 | 0 | 0 | 0 | 0 | 0 | 0 | N | 0 | 0 | 0 | #NUM! | 0 | 108.9325 | 108.9325
2025-02-04 13:18 | 22.5203 | 67.4864 | 223.805 | 0 | 180 | 0 | 0 | 180 | 0 | 0 | 0 | 0 | 0 | 0 | 0 | 0 | 0 | 0 | 0 | 0 | 0 | N | 0 | 0 | 0 | #NUM! | 0 | 108.0412 | 108.0412
2025-02-04 13:24 | 23.5813 | 66.4258 | 226.2979 | 0 | 180 | 0 | 0 | 180 | 0 | 0 | 0 | 0 | 0 | 0 | 0 | 0 | 0 | 0 | 0 | 0 | 0 | N | 0 | 0 | 0 | #NUM! | 0 | 107.0647 | 107.0647
2025-02-04 13:30 | 24.6853 | 65.3221 | 228.5652 | 0 | 180 | 0 | 0 | 180 | 0 | 0 | 0 | 0 | 0 | 0 | 0 | 0 | 0 | 0 | 0 | 0 | 0 | N | 0 | 0 | 0 | #NUM! | 0 | 106.0039 | 106.0039
2025-02-04 13:36 | 25.827 | 64.1808 | 230.6286 | 0 | 180 | 0 | 0 | 180 | 0 | 0 | 0 | 0 | 0 | 0 | 0 | 0 | 0 | 0 | 0 | 0 | 0 | N | 0 | 0 | 0 | #NUM! | 0 | 104.8593 | 104.8593
2025-02-04 13:42 | 27.0014 | 63.0068 | 232.508 | 0 | 180 | 0 | 0 | 180 | 0 | 0 | 0 | 0 | 0 | 0 | 0 | 0 | 0 | 0 | 0 | 0 | 0 | N | 0 | 0 | 0 | #NUM! | 0 | 103.632 | 103.632
2025-02-04 13:48 | 28.2045 | 61.8042 | 234.2223 | 0 | 180 | 0 | 0 | 180 | 0 | 0 | 0 | 0 | 0 | 0 | 0 | 0 | 0 | 0 | 0 | 0 | 0 | N | 0 | 0 | 0 | #NUM! | 0 | 102.3228 | 102.3228
2025-02-04 13:54 | 29.4327 | 60.5764 | 235.7881 | 0 | 180 | 0 | 0 | 180 | 0 | 0 | 0 | 0 | 0 | 0 | 0 | 0 | 0 | 0 | 0 | 0 | 0 | N | 0 | 0 | 0 | #NUM! | 0 | 100.9326 | 100.9326
2025-02-04 14:00 | 30.683 | 59.3266 | 237.2208 | 0 | 180 | 0 | 0 | 180 | 0 | 0 | 0 | 0 | 0 | 0 | 0 | 0 | 0 | 0 | 0 | 0 | 0 | N | 0 | 0 | 0 | #NUM! | 0 | 99.4626 | 99.4626
2025-02-04 14:06 | 31.9528 | 58.0573 | 238.5339 | 0 | 180 | 0 | 0 | 180 | 0 | 0 | 0 | 0 | 0 | 0 | 0 | 0 | 0 | 0 | 0 | 0 | 0 | N | 0 | 0 | 0 | #NUM! | 0 | 97.9137 | 97.9137
2025-02-04 14:12 | 33.2398 | 56.7707 | 239.7393 | 0 | 180 | 0 | 0 | 180 | 0 | 0 | 0 | 0 | 0 | 0 | 0 | 0 | 0 | 0 | 0 | 0 | 0 | N | 0 | 0 | 0 | #NUM! | 0 | 96.2871 | 96.2871
2025-02-04 14:18 | 34.5422 | 55.469 | 240.848 | 0 | 180 | 0 | 0 | 180 | 0 | 0 | 0 | 0 | 0 | 0 | 0 | 0 | 0 | 0 | 0 | 0 | 0 | N | 0 | 0 | 0 | #NUM! | 0 | 94.5841 | 94.5841
2025-02-04 14:24 | 35.8581 | 54.1536 | 241.8692 | 0 | 180 | 0 | 0 | 180 | 0 | 0 | 0 | 0 | 0 | 0 | 0 | 0 | 0 | 0 | 0 | 0 | 0 | N | 0 | 0 | 0 | #NUM! | 0 | 92.8059 | 92.8059
2025-02-04 14:30 | 37.1862 | 52.8261 | 242.8114 | 0 | 180 | 0 | 0 | 180 | 0 | 0 | 0 | 0 | 0 | 0 | 0 | 0 | 0 | 0 | 0 | 0 | 0 | N | 0 | 0 | 0 | #NUM! | 0 | 90.9539 | 90.9539
2025-02-04 14:36 | 38.5251 | 51.4877 | 243.6821 | 0 | 180 | 0 | 0 | 180 | 0 | 0 | 0 | 0 | 0 | 0 | 0 | 0 | 0 | 0 | 0 | 0 | 0 | N | 0 | 0 | 0 | #NUM! | 0 | 89.0294 | 89.0294
2025-02-04 14:42 | 39.8738 | 50.1397 | 244.4878 | 0 | 180 | 0 | 0 | 180 | 0 | 0 | 0 | 0 | 0 | 0 | 0 | 0 | 0 | 0 | 0 | 0 | 0 | N | 0 | 0 | 0 | #NUM! | 0 | 87.034 | 87.034
2025-02-04 14:48 | 41.2312 | 48.7829 | 245.2343 | 0 | 180 | 0 | 0 | 180 | 0 | 0 | 0 | 0 | 0 | 0 | 0 | 0 | 0 | 0 | 0 | 0 | 0 | N | 0 | 0 | 0 | #NUM! | 0 | 84.9692 | 84.9692
2025-02-04 14:54 | 42.5966 | 47.4182 | 245.9269 | 0 | 180 | 0 | 0 | 180 | 0 | 0 | 0 | 0 | 0 | 0 | 0 | 0 | 0 | 0 | 0 | 0 | 0 | N | 0 | 0 | 0 | #NUM! | 0 | 82.8365 | 82.8365
2025-02-04 15:00 | 43.9691 | 46.0464 | 246.5701 | 0 | 180 | 0 | 0 | 180 | 0 | 0 | 0 | 0 | 0 | 0 | 0 | 0 | 0 | 0 | 0 | 0 | 0 | N | 0 | 0 | 0 | #NUM! | 0 | 80.6377 | 80.6377
2025-02-04 15:06 | 45.3481 | 44.6682 | 247.1682 | 0 | 180 | 0 | 0 | 180 | 0 | 0 | 0 | 0 | 0 | 0 | 0 | 0 | 0 | 0 | 0 | 0 | 0 | N | 0 | 0 | 0 | #NUM! | 0 | 78.3746 | 78.3746
2025-02-04 15:12 | 46.733 | 43.2841 | 247.7246 | 0 | 180 | 0 | 0 | 180 | 0 | 0 | 0 | 0 | 0 | 0 | 0 | 0 | 0 | 0 | 0 | 0 | 0 | N | 0 | 0 | 0 | #NUM! | 0 | 76.0488 | 76.0488
2025-02-04 15:18 | 48.1232 | 41.8947 | 248.2428 | 0 | 180 | 0 | 0 | 180 | 0 | 0 | 0 | 0 | 0 | 0 | 0 | 0 | 0 | 0 | 0 | 0 | 0 | N | 0 | 0 | 0 | #NUM! | 0 | 73.6624 | 73.6624
2025-02-04 15:24 | 49.5183 | 40.5005 | 248.7257 | 0 | 180 | 0 | 0 | 180 | 0 | 0 | 0 | 0 | 0 | 0 | 0 | 0 | 0 | 0 | 0 | 0 | 0 | N | 0 | 0 | 0 | #NUM! | 0 | 71.2172 | 71.2172
2025-02-04 15:30 | 50.9179 | 39.102 | 249.1759 | 0 | 180 | 0 | 0 | 180 | 0 | 0 | 0 | 0 | 0 | 0 | 0 | 0 | 0 | 0 | 0 | 0 | 0 | N | 0 | 0 | 0 | #NUM! | 0 | 68.7154 | 68.7154
2025-02-04 15:36 | 52.3215 | 37.6994 | 249.5957 | 0 | 180 | 0 | 0 | 180 | 0 | 0 | 0 | 0 | 0 | 0 | 0 | 0 | 0 | 0 | 0 | 0 | 0 | N | 0 | 0 | 0 | #NUM! | 0 | 66.1591 | 66.1591
2025-02-04 15:42 | 53.7288 | 36.2931 | 249.9874 | 0 | 180 | 0 | 0 | 180 | 0 | 0 | 0 | 0 | 0 | 0 | 0 | 0 | 0 | 0 | 0 | 0 | 0 | N | 0 | 0 | 0 | #NUM! | 0 | 63.5505 | 63.5505
2025-02-04 15:48 | 55.1395 | 34.8836 | 250.3527 | 0 | 180 | 0 | 0 | 180 | 0 | 0 | 0 | 0 | 0 | 0 | 0 | 0 | 0 | 0 | 0 | 0 | 0 | N | 0 | 0 | 0 | #NUM! | 0 | 60.8921 | 60.8921
2025-02-04 15:54 | 56.5534 | 33.471 | 250.6935 | 0 | 180 | 0 | 0 | 180 | 0 | 0 | 0 | 0 | 0 | 0 | 0 | 0 | 0 | 0 | 0 | 0 | 0 | N | 0 | 0 | 0 | #NUM! | 0 | 58.1863 | 58.1863
2025-02-04 16:00 | 57.9701 | 32.0556 | 251.0113 | 0 | 180 | 0 | 0 | 180 | 0 | 0 | 0 | 0 | 0 | 0 | 0 | 0 | 0 | 0 | 0 | 0 | 0 | N | 0 | 0 | 0 | #NUM! | 0 | 55.4357 | 55.4357
2025-02-04 16:06 | 59.3894 | 30.6377 | 251.3075 | 0 | 180 | 0 | 0 | 180 | 0 | 0 | 0 | 0 | 0 | 0 | 0 | 0 | 0 | 0 | 0 | 0 | 0 | N | 0 | 0 | 0 | #NUM! | 0 | 52.6431 | 52.6431
2025-02-04 16:12 | 60.8112 | 29.2176 | 251.5834 | 0 | 180 | 0 | 0 | 180 | 0 | 0 | 0 | 0 | 0 | 0 | 0 | 0 | 0 | 0 | 0 | 0 | 0 | N | 0 | 0 | 0 | #NUM! | 0 | 49.8114 | 49.8114
2025-02-04 16:18 | 62.2352 | 27.7954 | 251.8402 | 0 | 180 | 0 | 0 | 180 | 0 | 0 | 0 | 0 | 0 | 0 | 0 | 0 | 0 | 0 | 0 | 0 | 0 | N | 0 | 0 | 0 | #NUM! | 0 | 46.944 | 46.944
2025-02-04 16:24 | 63.6612 | 26.3713 | 252.0788 | 0 | 180 | 0 | 0 | 180 | 0 | 0 | 0 | 0 | 0 | 0 | 0 | 0 | 0 | 0 | 0 | 0 | 0 | N | 0 | 0 | 0 | #NUM! | 0 | 44.0441 | 44.0441
2025-02-04 16:30 | 65.089 | 24.9455 | 252.3002 | 0 | 180 | 0 | 0 | 180 | 0 | 0 | 0 | 0 | 0 | 0 | 0 | 0 | 0 | 0 | 0 | 0 | 0 | N | 0 | 0 | 0 | #NUM! | 0 | 41.1157 | 41.1157
2025-02-04 16:36 | 66.5186 | 23.5183 | 252.5054 | 0 | 180 | 0 | 0 | 180 | 0 | 0 | 0 | 0 | 0 | 0 | 0 | 0 | 0 | 0 | 0 | 0 | 0 | N | 0 | 0 | 0 | #NUM! | 0 | 38.1628 | 38.1628
2025-02-04 16:42 | 67.9497 | 22.0898 | 252.695 | 0 | 180 | 0 | 0 | 180 | 0 | 0 | 0 | 0 | 0 | 0 | 0 | 0 | 0 | 0 | 0 | 0 | 0 | N | 0 | 0 | 0 | #NUM! | 0 | 35.1901 | 35.1901
2025-02-04 16:48 | 69.3823 | 20.6602 | 252.8697 | 0 | 180 | 0 | 0 | 180 | 0 | 0 | 0 | 0 | 0 | 0 | 0 | 0 | 0 | 0 | 0 | 0 | 0 | N | 0 | 0 | 0 | #NUM! | 0 | 32.203 | 32.203
2025-02-04 16:54 | 70.8162 | 19.2298 | 253.0303 | 0 | 180 | 0 | 0 | 180 | 0 | 0 | 0 | 0 | 0 | 0 | 0 | 0 | 0 | 0 | 0 | 0 | 0 | N | 0 | 0 | 0 | #NUM! | 0 | 29.2076 | 29.2076
2025-02-04 17:00 | 72.2512 | 17.7986 | 253.1772 | 0 | 180 | 0 | 0 | 180 | 0 | 0 | 0 | 0 | 0 | 0 | 0 | 0 | 0 | 0 | 0 | 0 | 0 | N | 0 | 0 | 0 | #NUM! | 0 | 26.2112 | 26.2112
2025-02-04 17:06 | 73.6873 | 16.3671 | 253.311 | 0 | 180 | 0 | 0 | 180 | 0 | 0 | 0 | 0 | 0 | 0 | 0 | 0 | 0 | 0 | 0 | 0 | 0 | N | 0 | 0 | 0 | #NUM! | 0 | 23.2225 | 23.2225
2025-02-04 17:12 | 75.1244 | 14.9353 | 253.4321 | 0 | 180 | 0 | 0 | 180 | 0 | 0 | 0 | 0 | 0 | 0 | 0 | 0 | 0 | 0 | 0 | 0 | 0 | N | 0 | 0 | 0 | #NUM! | 0 | 20.2526 | 20.2526
2025-02-04 17:18 | 76.5624 | 13.5038 | 253.5409 | 0 | 180 | 0 | 0 | 180 | 0 | 0 | 0 | 0 | 0 | 0 | 0 | 0 | 0 | 0 | 0 | 0 | 0 | N | 0 | 0 | 0 | #NUM! | 0 | 17.3153 | 17.3153
2025-02-04 17:24 | 78.0011 | 12.0729 | 253.6378 | 0 | 180 | 0 | 0 | 180 | 0 | 0 | 0 | 0 | 0 | 0 | 0 | 0 | 0 | 0 | 0 | 0 | 0 | N | 0 | 0 | 0 | #NUM! | 0 | 14.4289 | 14.4289
2025-02-04 17:30 | 79.4405 | 10.6432 | 253.7232 | 0 | 180 | 0 | 0 | 180 | 0 | 0 | 0 | 0 | 0 | 0 | 0 | 0 | 0 | 0 | 0 | 0 | 0 | N | 0 | 0 | 0 | #NUM! | 0 | 11.6181 | 11.6181
2025-02-04 17:36 | 80.8805 | 9.2155 | 253.7972 | 0 | 180 | 0 | 0 | 180 | 0 | 0 | 0 | 0 | 0 | 0 | 0 | 0 | 0 | 0 | 0 | 0 | 0 | N | 0 | 0 | 0 | #NUM! | 0 | 8.9176 | 8.9176
2025-02-04 17:42 | 82.3211 | 7.7912 | 253.8602 | 0 | 180 | 0 | 0 | 180 | 0 | 0 | 0 | 0 | 0 | 0 | 0 | 0 | 0 | 0 | 0 | 0 | 0 | N | 0 | 0 | 0 | #NUM! | 0 | 6.3784 | 6.3784
2025-02-04 17:48 | 83.762 | 6.3723 | 253.9123 | 0 | 180 | 0 | 0 | 180 | 0 | 0 | 0 | 0 | 0 | 0 | 0 | 0 | 0 | 0 | 0 | 0 | 0 | N | 0 | 0 | 0 | #NUM! | 0 | 4.0772 | 4.0772
2025-02-05 06:36 | 84.71 | 5.4433 | 105.8974 | 0 | 180 | 0 | 0 | 180 | 0 | 0 | 0 | 0 | 0 | 0 | 0 | 0 | 0 | 0 | 0 | 0 | 0 | N | 0 | 0 | 0 | #NUM! | 0 | 2.7485 | 2.7485
2025-02-05 06:42 | 83.2676 | 6.8583 | 105.9394 | 0 | 180 | 0 | 0 | 180 | 0 | 0 | 0 | 0 | 0 | 0 | 0 | 0 | 0 | 0 | 0 | 0 | 0 | N | 0 | 0 | 0 | #NUM! | 0 | 4.8336 | 4.8336
2025-02-05 06:48 | 81.8255 | 8.2807 | 105.9921 | 0 | 180 | 0 | 0 | 180 | 0 | 0 | 0 | 0 | 0 | 0 | 0 | 0 | 0 | 0 | 0 | 0 | 0 | N | 0 | 0 | 0 | #NUM! | 0 | 7.2296 | 7.2296
2025-02-05 06:54 | 80.3838 | 9.7077 | 106.0556 | 0 | 180 | 0 | 0 | 180 | 0 | 0 | 0 | 0 | 0 | 0 | 0 | 0 | 0 | 0 | 0 | 0 | 0 | N | 0 | 0 | 0 | #NUM! | 0 | 9.8339 | 9.8339
2025-02-05 07:00 | 78.9426 | 11.1375 | 106.1302 | 0 | 180 | 0 | 0 | 180 | 0 | 0 | 0 | 0 | 0 | 0 | 0 | 0 | 0 | 0 | 0 | 0 | 0 | N | 0 | 0 | 0 | #NUM! | 0 | 12.5799 | 12.5799
2025-02-05 07:06 | 77.5019 | 12.5692 | 106.216 | 0 | 180 | 0 | 0 | 180 | 0 | 0 | 0 | 0 | 0 | 0 | 0 | 0 | 0 | 0 | 0 | 0 | 0 | N | 0 | 0 | 0 | #NUM! | 0 | 15.4231 | 15.4231
2025-02-05 07:12 | 76.0619 | 14.0018 | 106.3134 | 0 | 180 | 0 | 0 | 180 | 0 | 0 | 0 | 0 | 0 | 0 | 0 | 0 | 0 | 0 | 0 | 0 | 0 | N | 0 | 0 | 0 | #NUM! | 0 | 18.3327 | 18.3327
2025-02-05 07:18 | 74.6227 | 15.4351 | 106.4226 | 0 | 180 | 0 | 0 | 180 | 0 | 0 | 0 | 0 | 0 | 0 | 0 | 0 | 0 | 0 | 0 | 0 | 0 | N | 0 | 0 | 0 | #NUM! | 0 | 21.2863 | 21.2863
2025-02-05 07:24 | 73.1843 | 16.8684 | 106.5441 | 0 | 180 | 0 | 0 | 180 | 0 | 0 | 0 | 0 | 0 | 0 | 0 | 0 | 0 | 0 | 0 | 0 | 0 | N | 0 | 0 | 0 | #NUM! | 0 | 24.2676 | 24.2676
2025-02-05 07:30 | 71.7469 | 18.3015 | 106.6783 | 0 | 180 | 0 | 0 | 180 | 0 | 0 | 0 | 0 | 0 | 0 | 0 | 0 | 0 | 0 | 0 | 0 | 0 | N | 0 | 0 | 0 | #NUM! | 0 | 27.2635 | 27.2635
2025-02-05 07:36 | 70.3105 | 19.7342 | 106.8256 | 0 | 180 | 0 | 0 | 180 | 0 | 0 | 0 | 0 | 0 | 0 | 0 | 0 | 0 | 0 | 0 | 0 | 0 | N | 0 | 0 | 0 | #NUM! | 0 | 30.2642 | 30.2642
2025-02-05 07:42 | 68.8752 | 21.1662 | 106.9865 | 0 | 180 | 0 | 0 | 180 | 0 | 0 | 0 | 0 | 0 | 0 | 0 | 0 | 0 | 0 | 0 | 0 | 0 | N | 0 | 0 | 0 | #NUM! | 0 | 33.2612 | 33.2612
2025-02-05 07:48 | 67.4413 | 22.5973 | 107.1616 | 0 | 180 | 0 | 0 | 180 | 0 | 0 | 0 | 0 | 0 | 0 | 0 | 0 | 0 | 0 | 0 | 0 | 0 | N | 0 | 0 | 0 | #NUM! | 0 | 36.2478 | 36.2478
2025-02-05 07:54 | 66.0087 | 24.0273 | 107.3517 | 0 | 180 | 0 | 0 | 180 | 0 | 0 | 0 | 0 | 0 | 0 | 0 | 0 | 0 | 0 | 0 | 0 | 0 | N | 0 | 0 | 0 | #NUM! | 0 | 39.2181 | 39.2181
2025-02-05 08:00 | 64.5777 | 25.4561 | 107.5573 | 0 | 180 | 0 | 0 | 180 | 0 | 0 | 0 | 0 | 0 | 0 | 0 | 0 | 0 | 0 | 0 | 0 | 0 | N | 0 | 0 | 0 | #NUM! | 0 | 42.167 | 42.167
2025-02-05 08:06 | 63.1483 | 26.8834 | 107.7793 | 0 | 180 | 0 | 0 | 180 | 0 | 0 | 0 | 0 | 0 | 0 | 0 | 0 | 0 | 0 | 0 | 0 | 0 | N | 0 | 0 | 0 | #NUM! | 0 | 45.0901 | 45.0901
2025-02-05 08:12 | 61.7208 | 28.3091 | 108.0185 | 0 | 180 | 0 | 0 | 180 | 0 | 0 | 0 | 0 | 0 | 0 | 0 | 0 | 0 | 0 | 0 | 0 | 0 | N | 0 | 0 | 0 | #NUM! | 0 | 47.9832 | 47.9832
2025-02-05 08:18 | 60.2953 | 29.7329 | 108.276 | 0 | 180 | 0 | 0 | 180 | 0 | 0 | 0 | 0 | 0 | 0 | 0 | 0 | 0 | 0 | 0 | 0 | 0 | N | 0 | 0 | 0 | #NUM! | 0 | 50.8428 | 50.8428
2025-02-05 08:24 | 58.8719 | 31.1547 | 108.5527 | 0 | 180 | 0 | 0 | 180 | 0 | 0 | 0 | 0 | 0 | 0 | 0 | 0 | 0 | 0 | 0 | 0 | 0 | N | 0 | 0 | 0 | #NUM! | 0 | 53.6654 | 53.6654
2025-02-05 08:30 | 57.451 | 32.5743 | 108.8499 | 0 | 180 | 0 | 0 | 180 | 0 | 0 | 0 | 0 | 0 | 0 | 0 | 0 | 0 | 0 | 0 | 0 | 0 | N | 0 | 0 | 0 | #NUM! | 0 | 56.448 | 56.448
2025-02-05 08:36 | 56.0326 | 33.9913 | 109.1688 | 0 | 180 | 0 | 0 | 180 | 0 | 0 | 0 | 0 | 0 | 0 | 0 | 0 | 0 | 0 | 0 | 0 | 0 | N | 0 | 0 | 0 | #NUM! | 0 | 59.1877 | 59.1877
2025-02-05 08:42 | 54.617 | 35.4056 | 109.5109 | 0 | 180 | 0 | 0 | 180 | 0 | 0 | 0 | 0 | 0 | 0 | 0 | 0 | 0 | 0 | 0 | 0 | 0 | N | 0 | 0 | 0 | #NUM! | 0 | 61.8817 | 61.8817
2025-02-05 08:48 | 53.2046 | 36.8169 | 109.8779 | 0 | 180 | 0 | 0 | 180 | 0 | 0 | 0 | 0 | 0 | 0 | 0 | 0 | 0 | 0 | 0 | 0 | 0 | N | 0 | 0 | 0 | #NUM! | 0 | 64.5274 | 64.5274
2025-02-05 08:54 | 51.7955 | 38.225 | 110.2714 | 0 | 180 | 0 | 0 | 180 | 0 | 0 | 0 | 0 | 0 | 0 | 0 | 0 | 0 | 0 | 0 | 0 | 0 | N | 0 | 0 | 0 | #NUM! | 0 | 67.1225 | 67.1225
2025-02-05 09:00 | 50.3901 | 39.6294 | 110.6934 | 0 | 180 | 0 | 0 | 180 | 0 | 0 | 0 | 0 | 0 | 0 | 0 | 0 | 0 | 0 | 0 | 0 | 0 | N | 0 | 0 | 0 | #NUM! | 0 | 69.6645 | 69.6645
2025-02-05 09:06 | 48.9887 | 41.0298 | 111.1462 | 0 | 180 | 0 | 0 | 180 | 0 | 0 | 0 | 0 | 0 | 0 | 0 | 0 | 0 | 0 | 0 | 0 | 0 | N | 0 | 0 | 0 | #NUM! | 0 | 72.1513 | 72.1513
2025-02-05 09:12 | 47.5918 | 42.4259 | 111.6321 | 0 | 180 | 0 | 0 | 180 | 0 | 0 | 0 | 0 | 0 | 0 | 0 | 0 | 0 | 0 | 0 | 0 | 0 | N | 0 | 0 | 0 | #NUM! | 0 | 74.5807 | 74.5807
2025-02-05 09:18 | 46.1996 | 43.8172 | 112.1539 | 0 | 180 | 0 | 0 | 180 | 0 | 0 | 0 | 0 | 0 | 0 | 0 | 0 | 0 | 0 | 0 | 0 | 0 | N | 0 | 0 | 0 | #NUM! | 0 | 76.9507 | 76.9507
2025-02-05 09:24 | 44.8129 | 45.2032 | 112.7146 | 0 | 180 | 0 | 0 | 180 | 0 | 0 | 0 | 0 | 0 | 0 | 0 | 0 | 0 | 0 | 0 | 0 | 0 | N | 0 | 0 | 0 | #NUM! | 0 | 79.2594 | 79.2594
2025-02-05 09:30 | 43.4319 | 46.5833 | 113.3176 | 0 | 180 | 0 | 0 | 180 | 0 | 0 | 0 | 0 | 0 | 0 | 0 | 0 | 0 | 0 | 0 | 0 | 0 | N | 0 | 0 | 0 | #NUM! | 0 | 81.5048 | 81.5048
2025-02-05 09:36 | 42.0575 | 47.9571 | 113.9667 | 0 | 180 | 0 | 0 | 180 | 0 | 0 | 0 | 0 | 0 | 0 | 0 | 0 | 0 | 0 | 0 | 0 | 0 | N | 0 | 0 | 0 | #NUM! | 0 | 83.6852 | 83.6852
2025-02-05 09:42 | 40.6902 | 49.3237 | 114.6661 | 0 | 180 | 0 | 0 | 180 | 0 | 0 | 0 | 0 | 0 | 0 | 0 | 0 | 0 | 0 | 0 | 0 | 0 | N | 0 | 0 | 0 | #NUM! | 0 | 85.7989 | 85.7989
2025-02-05 09:48 | 39.3308 | 50.6824 | 115.4207 | 0 | 180 | 0 | 0 | 180 | 0 | 0 | 0 | 0 | 0 | 0 | 0 | 0 | 0 | 0 | 0 | 0 | 0 | N | 0 | 0 | 0 | #NUM! | 0 | 87.8442 | 87.8442
2025-02-05 09:54 | 37.9802 | 52.0324 | 116.2358 | 0 | 180 | 0 | 0 | 180 | 0 | 0 | 0 | 0 | 0 | 0 | 0 | 0 | 0 | 0 | 0 | 0 | 0 | N | 0 | 0 | 0 | #NUM! | 0 | 89.8194 | 89.8194
2025-02-05 10:00 | 36.6394 | 53.3726 | 117.1176 | 0 | 180 | 0 | 0 | 180 | 0 | 0 | 0 | 0 | 0 | 0 | 0 | 0 | 0 | 0 | 0 | 0 | 0 | N | 0 | 0 | 0 | #NUM! | 0 | 91.7232 | 91.7232
2025-02-05 10:06 | 35.3096 | 54.7019 | 118.0728 | 0 | 180 | 0 | 0 | 180 | 0 | 0 | 0 | 0 | 0 | 0 | 0 | 0 | 0 | 0 | 0 | 0 | 0 | N | 0 | 0 | 0 | #NUM! | 0 | 93.554 | 93.554
2025-02-05 10:12 | 33.992 | 56.0189 | 119.1094 | 0 | 180 | 0 | 0 | 180 | 0 | 0 | 0 | 0 | 0 | 0 | 0 | 0 | 0 | 0 | 0 | 0 | 0 | N | 0 | 0 | 0 | #NUM! | 0 | 95.3105 | 95.3105
2025-02-05 10:18 | 32.6881 | 57.3223 | 120.2361 | 0 | 180 | 0 | 0 | 180 | 0 | 0 | 0 | 0 | 0 | 0 | 0 | 0 | 0 | 0 | 0 | 0 | 0 | N | 0 | 0 | 0 | #NUM! | 0 | 96.9913 | 96.9913
2025-02-05 10:24 | 31.3997 | 58.6101 | 121.4628 | 0 | 180 | 0 | 0 | 180 | 0 | 0 | 0 | 0 | 0 | 0 | 0 | 0 | 0 | 0 | 0 | 0 | 0 | N | 0 | 0 | 0 | #NUM! | 0 | 98.5952 | 98.5952
2025-02-05 10:30 | 30.1288 | 59.8805 | 122.8009 | 0 | 180 | 0 | 0 | 180 | 0 | 0 | 0 | 0 | 0 | 0 | 0 | 0 | 0 | 0 | 0 | 0 | 0 | N | 0 | 0 | 0 | #NUM! | 0 | 100.1209 | 100.1209
2025-02-05 10:36 | 28.8778 | 61.1311 | 124.263 | 0 | 180 | 0 | 0 | 180 | 0 | 0 | 0 | 0 | 0 | 0 | 0 | 0 | 0 | 0 | 0 | 0 | 0 | N | 0 | 0 | 0 | #NUM! | 0 | 101.5674 | 101.5674
2025-02-05 10:42 | 27.6492 | 62.3592 | 125.8636 | 0 | 180 | 0 | 0 | 180 | 0 | 0 | 0 | 0 | 0 | 0 | 0 | 0 | 0 | 0 | 0 | 0 | 0 | N | 0 | 0 | 0 | #NUM! | 0 | 102.9335 | 102.9335
2025-02-05 10:48 | 26.4464 | 63.5616 | 127.6188 | 0 | 180 | 0 | 0 | 180 | 0 | 0 | 0 | 0 | 0 | 0 | 0 | 0 | 0 | 0 | 0 | 0 | 0 | N | 0 | 0 | 0 | #NUM! | 0 | 104.2183 | 104.2183
2025-02-05 10:54 | 25.273 | 64.7346 | 129.5465 | 0 | 180 | 0 | 0 | 180 | 0 | 0 | 0 | 0 | 0 | 0 | 0 | 0 | 0 | 0 | 0 | 0 | 0 | N | 0 | 0 | 0 | #NUM! | 0 | 105.4207 | 105.4207
2025-02-05 11:00 | 24.1332 | 65.874 | 131.6665 | 0 | 180 | 0 | 0 | 180 | 0 | 0 | 0 | 0 | 0 | 0 | 0 | 0 | 0 | 0 | 0 | 0 | 0 | N | 0 | 0 | 0 | #NUM! | 0 | 106.54 | 106.54
2025-02-05 11:06 | 23.0322 | 66.9746 | 134.0004 | 0 | 180 | 0 | 0 | 180 | 0 | 0 | 0 | 0 | 0 | 0 | 0 | 0 | 0 | 0 | 0 | 0 | 0 | N | 0 | 0 | 0 | #NUM! | 0 | 107.5753 | 107.5753
2025-02-05 11:12 | 21.9757 | 68.0308 | 136.5711 | 0 | 180 | 0 | 0 | 180 | 0 | 0 | 0 | 0 | 0 | 0 | 0 | 0 | 0 | 0 | 0 | 0 | 0 | N | 0 | 0 | 0 | #NUM! | 0 | 108.5258 | 108.5258
2025-02-05 11:18 | 20.9706 | 69.0356 | 139.4022 | 0 | 180 | 0 | 0 | 180 | 0 | 0 | 0 | 0 | 0 | 0 | 0 | 0 | 0 | 0 | 0 | 0 | 0 | N | 0 | 0 | 0 | #NUM! | 0 | 109.3909 | 109.3909
2025-02-05 11:24 | 20.0245 | 69.9814 | 142.5166 | 0 | 180 | 0 | 0 | 180 | 0 | 0 | 0 | 0 | 0 | 0 | 0 | 0 | 0 | 0 | 0 | 0 | 0 | N | 0 | 0 | 0 | #NUM! | 0 | 110.1699 | 110.1699
2025-02-05 11:30 | 19.1462 | 70.8594 | 145.9353 | 0 | 180 | 0 | 0 | 180 | 0 | 0 | 0 | 0 | 0 | 0 | 0 | 0 | 0 | 0 | 0 | 0 | 0 | N | 0 | 0 | 0 | #NUM! | 0 | 110.8622 | 110.8622
2025-02-05 11:36 | 18.3455 | 71.6598 | 149.6741 | 0 | 180 | 0 | 0 | 180 | 0 | 0 | 0 | 0 | 0 | 0 | 0 | 0 | 0 | 0 | 0 | 0 | 0 | N | 0 | 0 | 0 | #NUM! | 0 | 111.4674 | 111.4674
2025-02-05 11:42 | 17.633 | 72.3721 | 153.7406 | 0 | 180 | 0 | 0 | 180 | 0 | 0 | 0 | 0 | 0 | 0 | 0 | 0 | 0 | 0 | 0 | 0 | 0 | N | 0 | 0 | 0 | #NUM! | 0 | 111.985 | 111.985
2025-02-05 11:48 | 17.0198 | 72.9852 | 158.1301 | 0 | 180 | 0 | 0 | 180 | 0 | 0 | 0 | 0 | 0 | 0 | 0 | 0 | 0 | 0 | 0 | 0 | 0 | N | 0 | 0 | 0 | #NUM! | 0 | 112.4146 | 112.4146
2025-02-05 11:54 | 16.5168 | 73.488 | 162.8219 | 0 | 180 | 0 | 0 | 180 | 0 | 0 | 0 | 0 | 0 | 0 | 0 | 0 | 0 | 0 | 0 | 0 | 0 | N | 0 | 0 | 0 | #NUM! | 0 | 112.7559 | 112.7559
2025-02-05 12:00 | 16.1346 | 73.8701 | 167.7757 | 0 | 180 | 0 | 0 | 180 | 0 | 0 | 0 | 0 | 0 | 0 | 0 | 0 | 0 | 0 | 0 | 0 | 0 | N | 0 | 0 | 0 | #NUM! | 0 | 113.0086 | 113.0086
2025-02-05 12:06 | 15.8817 | 74.1229 | 172.931 | 0 | 180 | 0 | 0 | 180 | 0 | 0 | 0 | 0 | 0 | 0 | 0 | 0 | 0 | 0 | 0 | 0 | 0 | N | 0 | 0 | 0 | #NUM! | 0 | 113.1727 | 113.1727
2025-02-05 12:12 | 15.7645 | 74.2401 | 178.2095 | 0 | 180 | 0 | 0 | 180 | 0 | 0 | 0 | 0 | 0 | 0 | 0 | 0 | 0 | 0 | 0 | 0 | 0 | N | 0 | 0 | 0 | #NUM! | 0 | 113.2479 | 113.2479
2025-02-05 12:18 | 15.7858 | 74.2187 | 183.5205 | 0 | 180 | 0 | 0 | 180 | 0 | 0 | 0 | 0 | 0 | 0 | 0 | 0 | 0 | 0 | 0 | 0 | 0 | N | 0 | 0 | 0 | #NUM! | 0 | 113.2342 | 113.2342
2025-02-05 12:24 | 15.9453 | 74.0593 | 188.7704 | 0 | 180 | 0 | 0 | 180 | 0 | 0 | 0 | 0 | 0 | 0 | 0 | 0 | 0 | 0 | 0 | 0 | 0 | N | 0 | 0 | 0 | #NUM! | 0 | 113.1317 | 113.1317
2025-02-05 12:30 | 16.2388 | 73.7659 | 193.8715 | 0 | 180 | 0 | 0 | 180 | 0 | 0 | 0 | 0 | 0 | 0 | 0 | 0 | 0 | 0 | 0 | 0 | 0 | N | 0 | 0 | 0 | #NUM! | 0 | 112.9403 | 112.9403
2025-02-05 12:36 | 16.6593 | 73.3456 | 198.7503 | 0 | 180 | 0 | 0 | 180 | 0 | 0 | 0 | 0 | 0 | 0 | 0 | 0 | 0 | 0 | 0 | 0 | 0 | N | 0 | 0 | 0 | #NUM! | 0 | 112.6602 | 112.6602
2025-02-05 12:42 | 17.1973 | 72.8077 | 203.3526 | 0 | 180 | 0 | 0 | 180 | 0 | 0 | 0 | 0 | 0 | 0 | 0 | 0 | 0 | 0 | 0 | 0 | 0 | N | 0 | 0 | 0 | #NUM! | 0 | 112.2917 | 112.2917
2025-02-05 12:48 | 17.8424 | 72.1628 | 207.6444 | 0 | 180 | 0 | 0 | 180 | 0 | 0 | 0 | 0 | 0 | 0 | 0 | 0 | 0 | 0 | 0 | 0 | 0 | N | 0 | 0 | 0 | #NUM! | 0 | 111.8349 | 111.8349
2025-02-05 12:54 | 18.5832 | 71.4222 | 211.6101 | 0 | 180 | 0 | 0 | 180 | 0 | 0 | 0 | 0 | 0 | 0 | 0 | 0 | 0 | 0 | 0 | 0 | 0 | N | 0 | 0 | 0 | #NUM! | 0 | 111.2903 | 111.2903
2025-02-05 13:00 | 19.409 | 70.5967 | 215.2494 | 0 | 180 | 0 | 0 | 180 | 0 | 0 | 0 | 0 | 0 | 0 | 0 | 0 | 0 | 0 | 0 | 0 | 0 | N | 0 | 0 | 0 | #NUM! | 0 | 110.6582 | 110.6582
2025-02-05 13:06 | 20.3092 | 69.6968 | 218.5728 | 0 | 180 | 0 | 0 | 180 | 0 | 0 | 0 | 0 | 0 | 0 | 0 | 0 | 0 | 0 | 0 | 0 | 0 | N | 0 | 0 | 0 | #NUM! | 0 | 109.9391 | 109.9391
2025-02-05 13:12 | 21.2745 | 68.7318 | 221.598 | 0 | 180 | 0 | 0 | 180 | 0 | 0 | 0 | 0 | 0 | 0 | 0 | 0 | 0 | 0 | 0 | 0 | 0 | N | 0 | 0 | 0 | #NUM! | 0 | 109.1335 | 109.1335
2025-02-05 13:18 | 22.2963 | 67.7103 | 224.3468 | 0 | 180 | 0 | 0 | 180 | 0 | 0 | 0 | 0 | 0 | 0 | 0 | 0 | 0 | 0 | 0 | 0 | 0 | N | 0 | 0 | 0 | #NUM! | 0 | 108.2419 | 108.2419
2025-02-05 13:24 | 23.3673 | 66.6397 | 226.8425 | 0 | 180 | 0 | 0 | 180 | 0 | 0 | 0 | 0 | 0 | 0 | 0 | 0 | 0 | 0 | 0 | 0 | 0 | N | 0 | 0 | 0 | #NUM! | 0 | 107.2651 | 107.2651
2025-02-05 13:30 | 24.481 | 65.5264 | 229.1085 | 0 | 180 | 0 | 0 | 180 | 0 | 0 | 0 | 0 | 0 | 0 | 0 | 0 | 0 | 0 | 0 | 0 | 0 | N | 0 | 0 | 0 | #NUM! | 0 | 106.2037 | 106.2037
2025-02-05 13:36 | 25.6317 | 64.376 | 231.1675 | 0 | 180 | 0 | 0 | 180 | 0 | 0 | 0 | 0 | 0 | 0 | 0 | 0 | 0 | 0 | 0 | 0 | 0 | N | 0 | 0 | 0 | #NUM! | 0 | 105.0585 | 105.0585
2025-02-05 13:42 | 26.8148 | 63.1934 | 233.0405 | 0 | 180 | 0 | 0 | 180 | 0 | 0 | 0 | 0 | 0 | 0 | 0 | 0 | 0 | 0 | 0 | 0 | 0 | N | 0 | 0 | 0 | #NUM! | 0 | 103.8304 | 103.8304
2025-02-05 13:48 | 28.0261 | 61.9825 | 234.7467 | 0 | 180 | 0 | 0 | 180 | 0 | 0 | 0 | 0 | 0 | 0 | 0 | 0 | 0 | 0 | 0 | 0 | 0 | N | 0 | 0 | 0 | #NUM! | 0 | 102.5202 | 102.5202
2025-02-05 13:54 | 29.2621 | 60.747 | 236.3035 | 0 | 180 | 0 | 0 | 180 | 0 | 0 | 0 | 0 | 0 | 0 | 0 | 0 | 0 | 0 | 0 | 0 | 0 | N | 0 | 0 | 0 | #NUM! | 0 | 101.129 | 101.129
2025-02-05 14:00 | 30.5197 | 59.4898 | 237.7264 | 0 | 180 | 0 | 0 | 180 | 0 | 0 | 0 | 0 | 0 | 0 | 0 | 0 | 0 | 0 | 0 | 0 | 0 | N | 0 | 0 | 0 | #NUM! | 0 | 99.6577 | 99.6577
2025-02-05 14:06 | 31.7964 | 58.2136 | 239.0294 | 0 | 180 | 0 | 0 | 180 | 0 | 0 | 0 | 0 | 0 | 0 | 0 | 0 | 0 | 0 | 0 | 0 | 0 | N | 0 | 0 | 0 | #NUM! | 0 | 98.1074 | 98.1074
2025-02-05 14:12 | 33.09 | 56.9205 | 240.2247 | 0 | 180 | 0 | 0 | 180 | 0 | 0 | 0 | 0 | 0 | 0 | 0 | 0 | 0 | 0 | 0 | 0 | 0 | N | 0 | 0 | 0 | #NUM! | 0 | 96.4793 | 96.4793
2025-02-05 14:18 | 34.3986 | 55.6125 | 241.3231 | 0 | 180 | 0 | 0 | 180 | 0 | 0 | 0 | 0 | 0 | 0 | 0 | 0 | 0 | 0 | 0 | 0 | 0 | N | 0 | 0 | 0 | #NUM! | 0 | 94.7747 | 94.7747
2025-02-05 14:24 | 35.7203 | 54.2912 | 242.3343 | 0 | 180 | 0 | 0 | 180 | 0 | 0 | 0 | 0 | 0 | 0 | 0 | 0 | 0 | 0 | 0 | 0 | 0 | N | 0 | 0 | 0 | #NUM! | 0 | 92.9947 | 92.9947
2025-02-05 14:30 | 37.054 | 52.9582 | 243.2667 | 0 | 180 | 0 | 0 | 180 | 0 | 0 | 0 | 0 | 0 | 0 | 0 | 0 | 0 | 0 | 0 | 0 | 0 | N | 0 | 0 | 0 | #NUM! | 0 | 91.1407 | 91.1407
2025-02-05 14:36 | 38.3982 | 51.6146 | 244.1279 | 0 | 180 | 0 | 0 | 180 | 0 | 0 | 0 | 0 | 0 | 0 | 0 | 0 | 0 | 0 | 0 | 0 | 0 | N | 0 | 0 | 0 | #NUM! | 0 | 89.2142 | 89.2142
2025-02-05 14:42 | 39.7519 | 50.2615 | 244.9243 | 0 | 180 | 0 | 0 | 180 | 0 | 0 | 0 | 0 | 0 | 0 | 0 | 0 | 0 | 0 | 0 | 0 | 0 | N | 0 | 0 | 0 | #NUM! | 0 | 87.2166 | 87.2166
2025-02-05 14:48 | 41.1141 | 48.8999 | 245.662 | 0 | 180 | 0 | 0 | 180 | 0 | 0 | 0 | 0 | 0 | 0 | 0 | 0 | 0 | 0 | 0 | 0 | 0 | N | 0 | 0 | 0 | #NUM! | 0 | 85.1495 | 85.1495
2025-02-05 14:54 | 42.4841 | 47.5307 | 246.3461 | 0 | 180 | 0 | 0 | 180 | 0 | 0 | 0 | 0 | 0 | 0 | 0 | 0 | 0 | 0 | 0 | 0 | 0 | N | 0 | 0 | 0 | #NUM! | 0 | 83.0144 | 83.0144
2025-02-05 15:00 | 43.8609 | 46.1545 | 246.9813 | 0 | 180 | 0 | 0 | 180 | 0 | 0 | 0 | 0 | 0 | 0 | 0 | 0 | 0 | 0 | 0 | 0 | 0 | N | 0 | 0 | 0 | #NUM! | 0 | 80.813 | 80.813
2025-02-05 15:06 | 45.2441 | 44.7721 | 247.5716 | 0 | 180 | 0 | 0 | 180 | 0 | 0 | 0 | 0 | 0 | 0 | 0 | 0 | 0 | 0 | 0 | 0 | 0 | N | 0 | 0 | 0 | #NUM! | 0 | 78.5471 | 78.5471
2025-02-05 15:12 | 46.633 | 43.3841 | 248.1207 | 0 | 180 | 0 | 0 | 180 | 0 | 0 | 0 | 0 | 0 | 0 | 0 | 0 | 0 | 0 | 0 | 0 | 0 | N | 0 | 0 | 0 | #NUM! | 0 | 76.2185 | 76.2185
2025-02-05 15:18 | 48.027 | 41.9909 | 248.6319 | 0 | 180 | 0 | 0 | 180 | 0 | 0 | 0 | 0 | 0 | 0 | 0 | 0 | 0 | 0 | 0 | 0 | 0 | N | 0 | 0 | 0 | #NUM! | 0 | 73.8291 | 73.8291
2025-02-05 15:24 | 49.4258 | 40.593 | 249.1082 | 0 | 180 | 0 | 0 | 180 | 0 | 0 | 0 | 0 | 0 | 0 | 0 | 0 | 0 | 0 | 0 | 0 | 0 | N | 0 | 0 | 0 | #NUM! | 0 | 71.3809 | 71.3809
2025-02-05 15:30 | 50.8289 | 39.1909 | 249.5521 | 0 | 180 | 0 | 0 | 180 | 0 | 0 | 0 | 0 | 0 | 0 | 0 | 0 | 0 | 0 | 0 | 0 | 0 | N | 0 | 0 | 0 | #NUM! | 0 | 68.8758 | 68.8758
2025-02-05 15:36 | 52.236 | 37.7848 | 249.966 | 0 | 180 | 0 | 0 | 180 | 0 | 0 | 0 | 0 | 0 | 0 | 0 | 0 | 0 | 0 | 0 | 0 | 0 | N | 0 | 0 | 0 | #NUM! | 0 | 66.3162 | 66.3162
2025-02-05 15:42 | 53.6466 | 36.3753 | 250.352 | 0 | 180 | 0 | 0 | 180 | 0 | 0 | 0 | 0 | 0 | 0 | 0 | 0 | 0 | 0 | 0 | 0 | 0 | N | 0 | 0 | 0 | #NUM! | 0 | 63.7042 | 63.7042
2025-02-05 15:48 | 55.0605 | 34.9625 | 250.7121 | 0 | 180 | 0 | 0 | 180 | 0 | 0 | 0 | 0 | 0 | 0 | 0 | 0 | 0 | 0 | 0 | 0 | 0 | N | 0 | 0 | 0 | #NUM! | 0 | 61.0421 | 61.0421
2025-02-05 15:54 | 56.4775 | 33.5468 | 251.0479 | 0 | 180 | 0 | 0 | 180 | 0 | 0 | 0 | 0 | 0 | 0 | 0 | 0 | 0 | 0 | 0 | 0 | 0 | N | 0 | 0 | 0 | #NUM! | 0 | 58.3326 | 58.3326
2025-02-05 16:00 | 57.8972 | 32.1285 | 251.361 | 0 | 180 | 0 | 0 | 180 | 0 | 0 | 0 | 0 | 0 | 0 | 0 | 0 | 0 | 0 | 0 | 0 | 0 | N | 0 | 0 | 0 | #NUM! | 0 | 55.5782 | 55.5782
2025-02-05 16:06 | 59.3194 | 30.7077 | 251.6528 | 0 | 180 | 0 | 0 | 180 | 0 | 0 | 0 | 0 | 0 | 0 | 0 | 0 | 0 | 0 | 0 | 0 | 0 | N | 0 | 0 | 0 | #NUM! | 0 | 52.7816 | 52.7816
2025-02-05 16:12 | 60.744 | 29.2847 | 251.9246 | 0 | 180 | 0 | 0 | 180 | 0 | 0 | 0 | 0 | 0 | 0 | 0 | 0 | 0 | 0 | 0 | 0 | 0 | N | 0 | 0 | 0 | #NUM! | 0 | 49.9459 | 49.9459
2025-02-05 16:18 | 62.1708 | 27.8597 | 252.1774 | 0 | 180 | 0 | 0 | 180 | 0 | 0 | 0 | 0 | 0 | 0 | 0 | 0 | 0 | 0 | 0 | 0 | 0 | N | 0 | 0 | 0 | #NUM! | 0 | 47.0742 | 47.0742
2025-02-05 16:24 | 63.5995 | 26.4329 | 252.4125 | 0 | 180 | 0 | 0 | 180 | 0 | 0 | 0 | 0 | 0 | 0 | 0 | 0 | 0 | 0 | 0 | 0 | 0 | N | 0 | 0 | 0 | #NUM! | 0 | 44.1701 | 44.1701
2025-02-05 16:30 | 65.03 | 25.0045 | 252.6305 | 0 | 180 | 0 | 0 | 180 | 0 | 0 | 0 | 0 | 0 | 0 | 0 | 0 | 0 | 0 | 0 | 0 | 0 | N | 0 | 0 | 0 | #NUM! | 0 | 41.2371 | 41.2371
2025-02-05 16:36 | 66.4622 | 23.5746 | 252.8326 | 0 | 180 | 0 | 0 | 180 | 0 | 0 | 0 | 0 | 0 | 0 | 0 | 0 | 0 | 0 | 0 | 0 | 0 | N | 0 | 0 | 0 | #NUM! | 0 | 38.2796 | 38.2796
2025-02-05 16:42 | 67.8958 | 22.1436 | 253.0193 | 0 | 180 | 0 | 0 | 180 | 0 | 0 | 0 | 0 | 0 | 0 | 0 | 0 | 0 | 0 | 0 | 0 | 0 | N | 0 | 0 | 0 | #NUM! | 0 | 35.3022 | 35.3022
2025-02-05 16:48 | 69.3309 | 20.7115 | 253.1913 | 0 | 180 | 0 | 0 | 180 | 0 | 0 | 0 | 0 | 0 | 0 | 0 | 0 | 0 | 0 | 0 | 0 | 0 | N | 0 | 0 | 0 | #NUM! | 0 | 32.3103 | 32.3103
2025-02-05 16:54 | 70.7672 | 19.2786 | 253.3494 | 0 | 180 | 0 | 0 | 180 | 0 | 0 | 0 | 0 | 0 | 0 | 0 | 0 | 0 | 0 | 0 | 0 | 0 | N | 0 | 0 | 0 | #NUM! | 0 | 29.3098 | 29.3098
2025-02-05 17:00 | 72.2047 | 17.845 | 253.4941 | 0 | 180 | 0 | 0 | 180 | 0 | 0 | 0 | 0 | 0 | 0 | 0 | 0 | 0 | 0 | 0 | 0 | 0 | N | 0 | 0 | 0 | #NUM! | 0 | 26.3082 | 26.3082
2025-02-05 17:06 | 73.6432 | 16.411 | 253.6258 | 0 | 180 | 0 | 0 | 180 | 0 | 0 | 0 | 0 | 0 | 0 | 0 | 0 | 0 | 0 | 0 | 0 | 0 | N | 0 | 0 | 0 | #NUM! | 0 | 23.3142 | 23.3142
2025-02-05 17:12 | 75.0826 | 14.977 | 253.7451 | 0 | 180 | 0 | 0 | 180 | 0 | 0 | 0 | 0 | 0 | 0 | 0 | 0 | 0 | 0 | 0 | 0 | 0 | N | 0 | 0 | 0 | #NUM! | 0 | 20.3386 | 20.3386
2025-02-05 17:18 | 76.5229 | 13.5431 | 253.8523 | 0 | 180 | 0 | 0 | 180 | 0 | 0 | 0 | 0 | 0 | 0 | 0 | 0 | 0 | 0 | 0 | 0 | 0 | N | 0 | 0 | 0 | #NUM! | 0 | 17.3954 | 17.3954
2025-02-05 17:24 | 77.9639 | 12.1098 | 253.9478 | 0 | 180 | 0 | 0 | 180 | 0 | 0 | 0 | 0 | 0 | 0 | 0 | 0 | 0 | 0 | 0 | 0 | 0 | N | 0 | 0 | 0 | #NUM! | 0 | 14.5027 | 14.5027
2025-02-05 17:30 | 79.4056 | 10.6778 | 254.0319 | 0 | 180 | 0 | 0 | 180 | 0 | 0 | 0 | 0 | 0 | 0 | 0 | 0 | 0 | 0 | 0 | 0 | 0 | N | 0 | 0 | 0 | #NUM! | 0 | 11.6851 | 11.6851
2025-02-05 17:36 | 80.8479 | 9.2479 | 254.1048 | 0 | 180 | 0 | 0 | 180 | 0 | 0 | 0 | 0 | 0 | 0 | 0 | 0 | 0 | 0 | 0 | 0 | 0 | N | 0 | 0 | 0 | #NUM! | 0 | 8.9774 | 8.9774
2025-02-05 17:42 | 82.2906 | 7.8213 | 254.1669 | 0 | 180 | 0 | 0 | 180 | 0 | 0 | 0 | 0 | 0 | 0 | 0 | 0 | 0 | 0 | 0 | 0 | 0 | N | 0 | 0 | 0 | #NUM! | 0 | 6.4299 | 6.4299
2025-02-05 17:48 | 83.7338 | 6.4 | 254.2183 | 0 | 180 | 0 | 0 | 180 | 0 | 0 | 0 | 0 | 0 | 0 | 0 | 0 | 0 | 0 | 0 | 0 | 0 | N | 0 | 0 | 0 | #NUM! | 0 | 4.1193 | 4.1193
2025-02-06 06:36 | 84.7191 | 5.4344 | 105.5884 | 0 | 180 | 0 | 0 | 180 | 0 | 0 | 0 | 0 | 0 | 0 | 0 | 0 | 0 | 0 | 0 | 0 | 0 | N | 0 | 0 | 0 | #NUM! | 0 | 2.7367 | 2.7367
2025-02-06 06:42 | 83.2744 | 6.8516 | 105.6295 | 0 | 180 | 0 | 0 | 180 | 0 | 0 | 0 | 0 | 0 | 0 | 0 | 0 | 0 | 0 | 0 | 0 | 0 | N | 0 | 0 | 0 | #NUM! | 0 | 4.8228 | 4.8228
2025-02-06 06:48 | 81.8301 | 8.2761 | 105.6811 | 0 | 180 | 0 | 0 | 180 | 0 | 0 | 0 | 0 | 0 | 0 | 0 | 0 | 0 | 0 | 0 | 0 | 0 | N | 0 | 0 | 0 | #NUM! | 0 | 7.2216 | 7.2216
2025-02-06 06:54 | 80.3861 | 9.7053 | 105.7434 | 0 | 180 | 0 | 0 | 180 | 0 | 0 | 0 | 0 | 0 | 0 | 0 | 0 | 0 | 0 | 0 | 0 | 0 | N | 0 | 0 | 0 | #NUM! | 0 | 9.8295 | 9.8295
2025-02-06 07:00 | 78.9427 | 11.1374 | 105.8165 | 0 | 180 | 0 | 0 | 180 | 0 | 0 | 0 | 0 | 0 | 0 | 0 | 0 | 0 | 0 | 0 | 0 | 0 | N | 0 | 0 | 0 | #NUM! | 0 | 12.5797 | 12.5797
2025-02-06 07:06 | 77.4997 | 12.5713 | 105.9006 | 0 | 180 | 0 | 0 | 180 | 0 | 0 | 0 | 0 | 0 | 0 | 0 | 0 | 0 | 0 | 0 | 0 | 0 | N | 0 | 0 | 0 | #NUM! | 0 | 15.4274 | 15.4274
2025-02-06 07:12 | 76.0575 | 14.0063 | 105.9961 | 0 | 180 | 0 | 0 | 180 | 0 | 0 | 0 | 0 | 0 | 0 | 0 | 0 | 0 | 0 | 0 | 0 | 0 | N | 0 | 0 | 0 | #NUM! | 0 | 18.3418 | 18.3418
2025-02-06 07:18 | 74.6159 | 15.4419 | 106.1033 | 0 | 180 | 0 | 0 | 180 | 0 | 0 | 0 | 0 | 0 | 0 | 0 | 0 | 0 | 0 | 0 | 0 | 0 | N | 0 | 0 | 0 | #NUM! | 0 | 21.3004 | 21.3004
2025-02-06 07:24 | 73.1751 | 16.8776 | 106.2225 | 0 | 180 | 0 | 0 | 180 | 0 | 0 | 0 | 0 | 0 | 0 | 0 | 0 | 0 | 0 | 0 | 0 | 0 | N | 0 | 0 | 0 | #NUM! | 0 | 24.2867 | 24.2867
2025-02-06 07:30 | 71.7353 | 18.3131 | 106.3542 | 0 | 180 | 0 | 0 | 180 | 0 | 0 | 0 | 0 | 0 | 0 | 0 | 0 | 0 | 0 | 0 | 0 | 0 | N | 0 | 0 | 0 | #NUM! | 0 | 27.2878 | 27.2878
2025-02-06 07:36 | 70.2964 | 19.7482 | 106.4988 | 0 | 180 | 0 | 0 | 180 | 0 | 0 | 0 | 0 | 0 | 0 | 0 | 0 | 0 | 0 | 0 | 0 | 0 | N | 0 | 0 | 0 | #NUM! | 0 | 30.2935 | 30.2935
2025-02-06 07:42 | 68.8587 | 21.1827 | 106.6568 | 0 | 180 | 0 | 0 | 180 | 0 | 0 | 0 | 0 | 0 | 0 | 0 | 0 | 0 | 0 | 0 | 0 | 0 | N | 0 | 0 | 0 | #NUM! | 0 | 33.2957 | 33.2957
2025-02-06 07:48 | 67.4222 | 22.6163 | 106.8287 | 0 | 180 | 0 | 0 | 180 | 0 | 0 | 0 | 0 | 0 | 0 | 0 | 0 | 0 | 0 | 0 | 0 | 0 | N | 0 | 0 | 0 | #NUM! | 0 | 36.2874 | 36.2874
2025-02-06 07:54 | 65.987 | 24.049 | 107.0153 | 0 | 180 | 0 | 0 | 180 | 0 | 0 | 0 | 0 | 0 | 0 | 0 | 0 | 0 | 0 | 0 | 0 | 0 | N | 0 | 0 | 0 | #NUM! | 0 | 39.2629 | 39.2629
2025-02-06 08:00 | 64.5534 | 25.4804 | 107.2173 | 0 | 180 | 0 | 0 | 180 | 0 | 0 | 0 | 0 | 0 | 0 | 0 | 0 | 0 | 0 | 0 | 0 | 0 | N | 0 | 0 | 0 | #NUM! | 0 | 42.2169 | 42.2169
2025-02-06 08:06 | 63.1213 | 26.9104 | 107.4353 | 0 | 180 | 0 | 0 | 180 | 0 | 0 | 0 | 0 | 0 | 0 | 0 | 0 | 0 | 0 | 0 | 0 | 0 | N | 0 | 0 | 0 | #NUM! | 0 | 45.145 | 45.145
2025-02-06 08:12 | 61.691 | 28.3388 | 107.6703 | 0 | 180 | 0 | 0 | 180 | 0 | 0 | 0 | 0 | 0 | 0 | 0 | 0 | 0 | 0 | 0 | 0 | 0 | N | 0 | 0 | 0 | #NUM! | 0 | 48.0432 | 48.0432
2025-02-06 08:18 | 60.2627 | 29.7655 | 107.9232 | 0 | 180 | 0 | 0 | 180 | 0 | 0 | 0 | 0 | 0 | 0 | 0 | 0 | 0 | 0 | 0 | 0 | 0 | N | 0 | 0 | 0 | #NUM! | 0 | 50.9078 | 50.9078
2025-02-06 08:24 | 58.8364 | 31.1902 | 108.1951 | 0 | 180 | 0 | 0 | 180 | 0 | 0 | 0 | 0 | 0 | 0 | 0 | 0 | 0 | 0 | 0 | 0 | 0 | N | 0 | 0 | 0 | #NUM! | 0 | 53.7354 | 53.7354
2025-02-06 08:30 | 57.4124 | 32.6128 | 108.4871 | 0 | 180 | 0 | 0 | 180 | 0 | 0 | 0 | 0 | 0 | 0 | 0 | 0 | 0 | 0 | 0 | 0 | 0 | N | 0 | 0 | 0 | #NUM! | 0 | 56.523 | 56.523
2025-02-06 08:36 | 55.9909 | 34.0329 | 108.8006 | 0 | 180 | 0 | 0 | 180 | 0 | 0 | 0 | 0 | 0 | 0 | 0 | 0 | 0 | 0 | 0 | 0 | 0 | N | 0 | 0 | 0 | #NUM! | 0 | 59.2675 | 59.2675
2025-02-06 08:42 | 54.5722 | 35.4504 | 109.1369 | 0 | 180 | 0 | 0 | 180 | 0 | 0 | 0 | 0 | 0 | 0 | 0 | 0 | 0 | 0 | 0 | 0 | 0 | N | 0 | 0 | 0 | #NUM! | 0 | 61.9663 | 61.9663
2025-02-06 08:48 | 53.1564 | 36.8651 | 109.4976 | 0 | 180 | 0 | 0 | 180 | 0 | 0 | 0 | 0 | 0 | 0 | 0 | 0 | 0 | 0 | 0 | 0 | 0 | N | 0 | 0 | 0 | #NUM! | 0 | 64.6168 | 64.6168
2025-02-06 08:54 | 51.7439 | 38.2765 | 109.8846 | 0 | 180 | 0 | 0 | 180 | 0 | 0 | 0 | 0 | 0 | 0 | 0 | 0 | 0 | 0 | 0 | 0 | 0 | N | 0 | 0 | 0 | #NUM! | 0 | 67.2166 | 67.2166
2025-02-06 09:00 | 50.335 | 39.6845 | 110.2996 | 0 | 180 | 0 | 0 | 180 | 0 | 0 | 0 | 0 | 0 | 0 | 0 | 0 | 0 | 0 | 0 | 0 | 0 | N | 0 | 0 | 0 | #NUM! | 0 | 69.7632 | 69.7632
2025-02-06 09:06 | 48.9299 | 41.0886 | 110.745 | 0 | 180 | 0 | 0 | 180 | 0 | 0 | 0 | 0 | 0 | 0 | 0 | 0 | 0 | 0 | 0 | 0 | 0 | N | 0 | 0 | 0 | #NUM! | 0 | 72.2546 | 72.2546
2025-02-06 09:12 | 47.5291 | 42.4885 | 111.2231 | 0 | 180 | 0 | 0 | 180 | 0 | 0 | 0 | 0 | 0 | 0 | 0 | 0 | 0 | 0 | 0 | 0 | 0 | N | 0 | 0 | 0 | #NUM! | 0 | 74.6885 | 74.6885
2025-02-06 09:18 | 46.133 | 43.8838 | 111.7367 | 0 | 180 | 0 | 0 | 180 | 0 | 0 | 0 | 0 | 0 | 0 | 0 | 0 | 0 | 0 | 0 | 0 | 0 | N | 0 | 0 | 0 | #NUM! | 0 | 77.0629 | 77.0629
2025-02-06 09:24 | 44.742 | 45.274 | 112.2886 | 0 | 180 | 0 | 0 | 180 | 0 | 0 | 0 | 0 | 0 | 0 | 0 | 0 | 0 | 0 | 0 | 0 | 0 | N | 0 | 0 | 0 | #NUM! | 0 | 79.3759 | 79.3759
2025-02-06 09:30 | 43.3567 | 46.6585 | 112.8824 | 0 | 180 | 0 | 0 | 180 | 0 | 0 | 0 | 0 | 0 | 0 | 0 | 0 | 0 | 0 | 0 | 0 | 0 | N | 0 | 0 | 0 | #NUM! | 0 | 81.6256 | 81.6256
2025-02-06 09:36 | 41.9777 | 48.0369 | 113.5218 | 0 | 180 | 0 | 0 | 180 | 0 | 0 | 0 | 0 | 0 | 0 | 0 | 0 | 0 | 0 | 0 | 0 | 0 | N | 0 | 0 | 0 | #NUM! | 0 | 83.8102 | 83.8102
2025-02-06 09:42 | 40.6055 | 49.4083 | 114.2109 | 0 | 180 | 0 | 0 | 180 | 0 | 0 | 0 | 0 | 0 | 0 | 0 | 0 | 0 | 0 | 0 | 0 | 0 | N | 0 | 0 | 0 | #NUM! | 0 | 85.9279 | 85.9279
2025-02-06 09:48 | 39.2411 | 50.7721 | 114.9548 | 0 | 180 | 0 | 0 | 180 | 0 | 0 | 0 | 0 | 0 | 0 | 0 | 0 | 0 | 0 | 0 | 0 | 0 | N | 0 | 0 | 0 | #NUM! | 0 | 87.9771 | 87.9771
2025-02-06 09:54 | 37.8851 | 52.1274 | 115.7586 | 0 | 180 | 0 | 0 | 180 | 0 | 0 | 0 | 0 | 0 | 0 | 0 | 0 | 0 | 0 | 0 | 0 | 0 | N | 0 | 0 | 0 | #NUM! | 0 | 89.9563 | 89.9563
2025-02-06 10:00 | 36.5387 | 53.4732 | 116.6285 | 0 | 180 | 0 | 0 | 180 | 0 | 0 | 0 | 0 | 0 | 0 | 0 | 0 | 0 | 0 | 0 | 0 | 0 | N | 0 | 0 | 0 | #NUM! | 0 | 91.8639 | 91.8639
2025-02-06 10:06 | 35.2029 | 54.8085 | 117.5715 | 0 | 180 | 0 | 0 | 180 | 0 | 0 | 0 | 0 | 0 | 0 | 0 | 0 | 0 | 0 | 0 | 0 | 0 | N | 0 | 0 | 0 | #NUM! | 0 | 93.6984 | 93.6984
2025-02-06 10:12 | 33.879 | 56.1319 | 118.5953 | 0 | 180 | 0 | 0 | 180 | 0 | 0 | 0 | 0 | 0 | 0 | 0 | 0 | 0 | 0 | 0 | 0 | 0 | N | 0 | 0 | 0 | #NUM! | 0 | 95.4584 | 95.4584
2025-02-06 10:18 | 32.5684 | 57.4419 | 119.7088 | 0 | 180 | 0 | 0 | 180 | 0 | 0 | 0 | 0 | 0 | 0 | 0 | 0 | 0 | 0 | 0 | 0 | 0 | N | 0 | 0 | 0 | #NUM! | 0 | 97.1427 | 97.1427
2025-02-06 10:24 | 31.2729 | 58.7369 | 120.9221 | 0 | 180 | 0 | 0 | 180 | 0 | 0 | 0 | 0 | 0 | 0 | 0 | 0 | 0 | 0 | 0 | 0 | 0 | N | 0 | 0 | 0 | #NUM! | 0 | 98.75 | 98.75
2025-02-06 10:30 | 29.9944 | 60.0149 | 122.2465 | 0 | 180 | 0 | 0 | 180 | 0 | 0 | 0 | 0 | 0 | 0 | 0 | 0 | 0 | 0 | 0 | 0 | 0 | N | 0 | 0 | 0 | #NUM! | 0 | 100.2789 | 100.2789
2025-02-06 10:36 | 28.7353 | 61.2735 | 123.6951 | 0 | 180 | 0 | 0 | 180 | 0 | 0 | 0 | 0 | 0 | 0 | 0 | 0 | 0 | 0 | 0 | 0 | 0 | N | 0 | 0 | 0 | #NUM! | 0 | 101.7286 | 101.7286
2025-02-06 10:42 | 27.4982 | 62.5102 | 125.2824 | 0 | 180 | 0 | 0 | 180 | 0 | 0 | 0 | 0 | 0 | 0 | 0 | 0 | 0 | 0 | 0 | 0 | 0 | N | 0 | 0 | 0 | #NUM! | 0 | 103.0977 | 103.0977
2025-02-06 10:48 | 26.2862 | 63.7217 | 127.025 | 0 | 180 | 0 | 0 | 180 | 0 | 0 | 0 | 0 | 0 | 0 | 0 | 0 | 0 | 0 | 0 | 0 | 0 | N | 0 | 0 | 0 | #NUM! | 0 | 104.3854 | 104.3854
2025-02-06 10:54 | 25.1031 | 64.9045 | 128.9413 | 0 | 180 | 0 | 0 | 180 | 0 | 0 | 0 | 0 | 0 | 0 | 0 | 0 | 0 | 0 | 0 | 0 | 0 | N | 0 | 0 | 0 | #NUM! | 0 | 105.5907 | 105.5907
2025-02-06 11:00 | 23.953 | 66.0542 | 131.0518 | 0 | 180 | 0 | 0 | 180 | 0 | 0 | 0 | 0 | 0 | 0 | 0 | 0 | 0 | 0 | 0 | 0 | 0 | N | 0 | 0 | 0 | #NUM! | 0 | 106.7126 | 106.7126
2025-02-06 11:06 | 22.841 | 67.1658 | 133.3789 | 0 | 180 | 0 | 0 | 180 | 0 | 0 | 0 | 0 | 0 | 0 | 0 | 0 | 0 | 0 | 0 | 0 | 0 | N | 0 | 0 | 0 | #NUM! | 0 | 107.7505 | 107.7505
2025-02-06 11:12 | 21.773 | 68.2335 | 135.9466 | 0 | 180 | 0 | 0 | 180 | 0 | 0 | 0 | 0 | 0 | 0 | 0 | 0 | 0 | 0 | 0 | 0 | 0 | N | 0 | 0 | 0 | #NUM! | 0 | 108.7034 | 108.7034
2025-02-06 11:18 | 20.7558 | 69.2504 | 138.78 | 0 | 180 | 0 | 0 | 180 | 0 | 0 | 0 | 0 | 0 | 0 | 0 | 0 | 0 | 0 | 0 | 0 | 0 | N | 0 | 0 | 0 | #NUM! | 0 | 109.5708 | 109.5708
2025-02-06 11:24 | 19.7971 | 70.2087 | 141.9037 | 0 | 180 | 0 | 0 | 180 | 0 | 0 | 0 | 0 | 0 | 0 | 0 | 0 | 0 | 0 | 0 | 0 | 0 | N | 0 | 0 | 0 | #NUM! | 0 | 110.352 | 110.352
2025-02-06 11:30 | 18.906 | 71.0995 | 145.3405 | 0 | 180 | 0 | 0 | 180 | 0 | 0 | 0 | 0 | 0 | 0 | 0 | 0 | 0 | 0 | 0 | 0 | 0 | N | 0 | 0 | 0 | #NUM! | 0 | 111.0464 | 111.0464
2025-02-06 11:36 | 18.0925 | 71.9128 | 149.1085 | 0 | 180 | 0 | 0 | 180 | 0 | 0 | 0 | 0 | 0 | 0 | 0 | 0 | 0 | 0 | 0 | 0 | 0 | N | 0 | 0 | 0 | #NUM! | 0 | 111.6534 | 111.6534
2025-02-06 11:42 | 17.3674 | 72.6376 | 153.2171 | 0 | 180 | 0 | 0 | 180 | 0 | 0 | 0 | 0 | 0 | 0 | 0 | 0 | 0 | 0 | 0 | 0 | 0 | N | 0 | 0 | 0 | #NUM! | 0 | 112.1728 | 112.1728
2025-02-06 11:48 | 16.7423 | 73.2625 | 157.6636 | 0 | 180 | 0 | 0 | 180 | 0 | 0 | 0 | 0 | 0 | 0 | 0 | 0 | 0 | 0 | 0 | 0 | 0 | N | 0 | 0 | 0 | #NUM! | 0 | 112.6041 | 112.6041
2025-02-06 11:54 | 16.2288 | 73.7759 | 162.4277 | 0 | 180 | 0 | 0 | 180 | 0 | 0 | 0 | 0 | 0 | 0 | 0 | 0 | 0 | 0 | 0 | 0 | 0 | N | 0 | 0 | 0 | #NUM! | 0 | 112.9469 | 112.9469
2025-02-06 12:00 | 15.8376 | 74.167 | 167.4688 | 0 | 180 | 0 | 0 | 180 | 0 | 0 | 0 | 0 | 0 | 0 | 0 | 0 | 0 | 0 | 0 | 0 | 0 | N | 0 | 0 | 0 | #NUM! | 0 | 113.201 | 113.201
2025-02-06 12:06 | 15.5781 | 74.4264 | 172.724 | 0 | 180 | 0 | 0 | 180 | 0 | 0 | 0 | 0 | 0 | 0 | 0 | 0 | 0 | 0 | 0 | 0 | 0 | N | 0 | 0 | 0 | #NUM! | 0 | 113.3664 | 113.3664
2025-02-06 12:12 | 15.4568 | 74.5477 | 178.1108 | 0 | 180 | 0 | 0 | 180 | 0 | 0 | 0 | 0 | 0 | 0 | 0 | 0 | 0 | 0 | 0 | 0 | 0 | N | 0 | 0 | 0 | #NUM! | 0 | 113.4427 | 113.4427
2025-02-06 12:18 | 15.4771 | 74.5274 | 183.5334 | 0 | 180 | 0 | 0 | 180 | 0 | 0 | 0 | 0 | 0 | 0 | 0 | 0 | 0 | 0 | 0 | 0 | 0 | N | 0 | 0 | 0 | #NUM! | 0 | 113.43 | 113.43
2025-02-06 12:24 | 15.6383 | 74.3662 | 188.8921 | 0 | 180 | 0 | 0 | 180 | 0 | 0 | 0 | 0 | 0 | 0 | 0 | 0 | 0 | 0 | 0 | 0 | 0 | N | 0 | 0 | 0 | #NUM! | 0 | 113.3282 | 113.3282
2025-02-06 12:30 | 15.9362 | 74.0684 | 194.0939 | 0 | 180 | 0 | 0 | 180 | 0 | 0 | 0 | 0 | 0 | 0 | 0 | 0 | 0 | 0 | 0 | 0 | 0 | N | 0 | 0 | 0 | #NUM! | 0 | 113.1376 | 113.1376
2025-02-06 12:36 | 16.3633 | 73.6414 | 199.0616 | 0 | 180 | 0 | 0 | 180 | 0 | 0 | 0 | 0 | 0 | 0 | 0 | 0 | 0 | 0 | 0 | 0 | 0 | N | 0 | 0 | 0 | #NUM! | 0 | 112.8581 | 112.8581
2025-02-06 12:42 | 16.9099 | 73.095 | 203.7385 | 0 | 180 | 0 | 0 | 180 | 0 | 0 | 0 | 0 | 0 | 0 | 0 | 0 | 0 | 0 | 0 | 0 | 0 | N | 0 | 0 | 0 | #NUM! | 0 | 112.49 | 112.49
2025-02-06 12:48 | 17.5648 | 72.4403 | 208.0901 | 0 | 180 | 0 | 0 | 180 | 0 | 0 | 0 | 0 | 0 | 0 | 0 | 0 | 0 | 0 | 0 | 0 | 0 | N | 0 | 0 | 0 | #NUM! | 0 | 112.0335 | 112.0335
2025-02-06 12:54 | 18.3163 | 71.689 | 212.1014 | 0 | 180 | 0 | 0 | 180 | 0 | 0 | 0 | 0 | 0 | 0 | 0 | 0 | 0 | 0 | 0 | 0 | 0 | N | 0 | 0 | 0 | #NUM! | 0 | 111.489 | 111.489
2025-02-06 13:00 | 19.1531 | 70.8525 | 215.7738 | 0 | 180 | 0 | 0 | 180 | 0 | 0 | 0 | 0 | 0 | 0 | 0 | 0 | 0 | 0 | 0 | 0 | 0 | N | 0 | 0 | 0 | #NUM! | 0 | 110.8569 | 110.8569
2025-02-06 13:06 | 20.0645 | 69.9414 | 219.1195 | 0 | 180 | 0 | 0 | 180 | 0 | 0 | 0 | 0 | 0 | 0 | 0 | 0 | 0 | 0 | 0 | 0 | 0 | N | 0 | 0 | 0 | #NUM! | 0 | 110.1376 | 110.1376
2025-02-06 13:12 | 21.0408 | 68.9654 | 222.1582 | 0 | 180 | 0 | 0 | 180 | 0 | 0 | 0 | 0 | 0 | 0 | 0 | 0 | 0 | 0 | 0 | 0 | 0 | N | 0 | 0 | 0 | #NUM! | 0 | 109.3317 | 109.3317
2025-02-06 13:18 | 22.0734 | 67.9331 | 224.9136 | 0 | 180 | 0 | 0 | 180 | 0 | 0 | 0 | 0 | 0 | 0 | 0 | 0 | 0 | 0 | 0 | 0 | 0 | N | 0 | 0 | 0 | #NUM! | 0 | 108.4397 | 108.4397
2025-02-06 13:24 | 23.1548 | 66.8521 | 227.4105 | 0 | 180 | 0 | 0 | 180 | 0 | 0 | 0 | 0 | 0 | 0 | 0 | 0 | 0 | 0 | 0 | 0 | 0 | N | 0 | 0 | 0 | #NUM! | 0 | 107.4623 | 107.4623
2025-02-06 13:30 | 24.2783 | 65.729 | 229.6737 | 0 | 180 | 0 | 0 | 180 | 0 | 0 | 0 | 0 | 0 | 0 | 0 | 0 | 0 | 0 | 0 | 0 | 0 | N | 0 | 0 | 0 | #NUM! | 0 | 106.4002 | 106.4002
2025-02-06 13:36 | 25.4385 | 64.5692 | 231.727 | 0 | 180 | 0 | 0 | 180 | 0 | 0 | 0 | 0 | 0 | 0 | 0 | 0 | 0 | 0 | 0 | 0 | 0 | N | 0 | 0 | 0 | #NUM! | 0 | 105.2542 | 105.2542
2025-02-06 13:42 | 26.6304 | 63.3777 | 233.5921 | 0 | 180 | 0 | 0 | 180 | 0 | 0 | 0 | 0 | 0 | 0 | 0 | 0 | 0 | 0 | 0 | 0 | 0 | N | 0 | 0 | 0 | #NUM! | 0 | 104.0251 | 104.0251
2025-02-06 13:48 | 27.8501 | 62.1584 | 235.289 | 0 | 180 | 0 | 0 | 180 | 0 | 0 | 0 | 0 | 0 | 0 | 0 | 0 | 0 | 0 | 0 | 0 | 0 | N | 0 | 0 | 0 | #NUM! | 0 | 102.7138 | 102.7138
2025-02-06 13:54 | 29.094 | 60.915 | 236.8356 | 0 | 180 | 0 | 0 | 180 | 0 | 0 | 0 | 0 | 0 | 0 | 0 | 0 | 0 | 0 | 0 | 0 | 0 | N | 0 | 0 | 0 | #NUM! | 0 | 101.3213 | 101.3213
2025-02-06 14:00 | 30.3591 | 59.6503 | 238.2478 | 0 | 180 | 0 | 0 | 180 | 0 | 0 | 0 | 0 | 0 | 0 | 0 | 0 | 0 | 0 | 0 | 0 | 0 | N | 0 | 0 | 0 | #NUM! | 0 | 99.8486 | 99.8486
2025-02-06 14:06 | 31.6429 | 58.3671 | 239.5397 | 0 | 180 | 0 | 0 | 180 | 0 | 0 | 0 | 0 | 0 | 0 | 0 | 0 | 0 | 0 | 0 | 0 | 0 | N | 0 | 0 | 0 | #NUM! | 0 | 98.2969 | 98.2969
2025-02-06 14:12 | 32.9431 | 57.0673 | 240.7239 | 0 | 180 | 0 | 0 | 180 | 0 | 0 | 0 | 0 | 0 | 0 | 0 | 0 | 0 | 0 | 0 | 0 | 0 | N | 0 | 0 | 0 | #NUM! | 0 | 96.6671 | 96.6671
2025-02-06 14:18 | 34.2579 | 55.7531 | 241.8114 | 0 | 180 | 0 | 0 | 180 | 0 | 0 | 0 | 0 | 0 | 0 | 0 | 0 | 0 | 0 | 0 | 0 | 0 | N | 0 | 0 | 0 | #NUM! | 0 | 94.9606 | 94.9606
2025-02-06 14:24 | 35.5856 | 54.4259 | 242.8118 | 0 | 180 | 0 | 0 | 180 | 0 | 0 | 0 | 0 | 0 | 0 | 0 | 0 | 0 | 0 | 0 | 0 | 0 | N | 0 | 0 | 0 | #NUM! | 0 | 93.1787 | 93.1787
2025-02-06 14:30 | 36.9249 | 53.0872 | 243.7337 | 0 | 180 | 0 | 0 | 180 | 0 | 0 | 0 | 0 | 0 | 0 | 0 | 0 | 0 | 0 | 0 | 0 | 0 | N | 0 | 0 | 0 | #NUM! | 0 | 91.3227 | 91.3227
2025-02-06 14:36 | 38.2744 | 51.7383 | 244.5847 | 0 | 180 | 0 | 0 | 180 | 0 | 0 | 0 | 0 | 0 | 0 | 0 | 0 | 0 | 0 | 0 | 0 | 0 | N | 0 | 0 | 0 | #NUM! | 0 | 89.394 | 89.394
2025-02-06 14:42 | 39.6332 | 50.3801 | 245.3714 | 0 | 180 | 0 | 0 | 180 | 0 | 0 | 0 | 0 | 0 | 0 | 0 | 0 | 0 | 0 | 0 | 0 | 0 | N | 0 | 0 | 0 | #NUM! | 0 | 87.3941 | 87.3941
2025-02-06 14:48 | 41.0003 | 49.0138 | 246.0998 | 0 | 180 | 0 | 0 | 180 | 0 | 0 | 0 | 0 | 0 | 0 | 0 | 0 | 0 | 0 | 0 | 0 | 0 | N | 0 | 0 | 0 | #NUM! | 0 | 85.3245 | 85.3245
2025-02-06 14:54 | 42.3748 | 47.6399 | 246.775 | 0 | 180 | 0 | 0 | 180 | 0 | 0 | 0 | 0 | 0 | 0 | 0 | 0 | 0 | 0 | 0 | 0 | 0 | N | 0 | 0 | 0 | #NUM! | 0 | 83.1868 | 83.1868
2025-02-06 15:00 | 43.756 | 46.2594 | 247.4016 | 0 | 180 | 0 | 0 | 180 | 0 | 0 | 0 | 0 | 0 | 0 | 0 | 0 | 0 | 0 | 0 | 0 | 0 | N | 0 | 0 | 0 | #NUM! | 0 | 80.9827 | 80.9827
2025-02-06 15:06 | 45.1434 | 44.8728 | 247.9838 | 0 | 180 | 0 | 0 | 180 | 0 | 0 | 0 | 0 | 0 | 0 | 0 | 0 | 0 | 0 | 0 | 0 | 0 | N | 0 | 0 | 0 | #NUM! | 0 | 78.714 | 78.714
2025-02-06 15:12 | 46.5363 | 43.4808 | 248.5252 | 0 | 180 | 0 | 0 | 180 | 0 | 0 | 0 | 0 | 0 | 0 | 0 | 0 | 0 | 0 | 0 | 0 | 0 | N | 0 | 0 | 0 | #NUM! | 0 | 76.3824 | 76.3824
2025-02-06 15:18 | 47.9342 | 42.0837 | 249.0291 | 0 | 180 | 0 | 0 | 180 | 0 | 0 | 0 | 0 | 0 | 0 | 0 | 0 | 0 | 0 | 0 | 0 | 0 | N | 0 | 0 | 0 | #NUM! | 0 | 73.9899 | 73.9899
2025-02-06 15:24 | 49.3366 | 40.6821 | 249.4984 | 0 | 180 | 0 | 0 | 180 | 0 | 0 | 0 | 0 | 0 | 0 | 0 | 0 | 0 | 0 | 0 | 0 | 0 | N | 0 | 0 | 0 | #NUM! | 0 | 71.5384 | 71.5384
2025-02-06 15:30 | 50.7433 | 39.2764 | 249.9358 | 0 | 180 | 0 | 0 | 180 | 0 | 0 | 0 | 0 | 0 | 0 | 0 | 0 | 0 | 0 | 0 | 0 | 0 | N | 0 | 0 | 0 | #NUM! | 0 | 69.0301 | 69.0301
2025-02-06 15:36 | 52.1538 | 37.867 | 250.3435 | 0 | 180 | 0 | 0 | 180 | 0 | 0 | 0 | 0 | 0 | 0 | 0 | 0 | 0 | 0 | 0 | 0 | 0 | N | 0 | 0 | 0 | #NUM! | 0 | 66.467 | 66.467
2025-02-06 15:42 | 53.5677 | 36.4541 | 250.7237 | 0 | 180 | 0 | 0 | 180 | 0 | 0 | 0 | 0 | 0 | 0 | 0 | 0 | 0 | 0 | 0 | 0 | 0 | N | 0 | 0 | 0 | #NUM! | 0 | 63.8514 | 63.8514
2025-02-06 15:48 | 54.9848 | 35.0382 | 251.0783 | 0 | 180 | 0 | 0 | 180 | 0 | 0 | 0 | 0 | 0 | 0 | 0 | 0 | 0 | 0 | 0 | 0 | 0 | N | 0 | 0 | 0 | #NUM! | 0 | 61.1857 | 61.1857
2025-02-06 15:54 | 56.4049 | 33.6193 | 251.4089 | 0 | 180 | 0 | 0 | 180 | 0 | 0 | 0 | 0 | 0 | 0 | 0 | 0 | 0 | 0 | 0 | 0 | 0 | N | 0 | 0 | 0 | #NUM! | 0 | 58.4724 | 58.4724
2025-02-06 16:00 | 57.8276 | 32.198 | 251.7171 | 0 | 180 | 0 | 0 | 180 | 0 | 0 | 0 | 0 | 0 | 0 | 0 | 0 | 0 | 0 | 0 | 0 | 0 | N | 0 | 0 | 0 | #NUM! | 0 | 55.714 | 55.714
2025-02-06 16:06 | 59.2528 | 30.7742 | 252.0044 | 0 | 180 | 0 | 0 | 180 | 0 | 0 | 0 | 0 | 0 | 0 | 0 | 0 | 0 | 0 | 0 | 0 | 0 | N | 0 | 0 | 0 | #NUM! | 0 | 52.9134 | 52.9134
2025-02-06 16:12 | 60.6802 | 29.3484 | 252.2718 | 0 | 180 | 0 | 0 | 180 | 0 | 0 | 0 | 0 | 0 | 0 | 0 | 0 | 0 | 0 | 0 | 0 | 0 | N | 0 | 0 | 0 | #NUM! | 0 | 50.0736 | 50.0736
2025-02-06 16:18 | 62.1098 | 27.9206 | 252.5207 | 0 | 180 | 0 | 0 | 180 | 0 | 0 | 0 | 0 | 0 | 0 | 0 | 0 | 0 | 0 | 0 | 0 | 0 | N | 0 | 0 | 0 | #NUM! | 0 | 47.1977 | 47.1977
2025-02-06 16:24 | 63.5412 | 26.4911 | 252.7519 | 0 | 180 | 0 | 0 | 180 | 0 | 0 | 0 | 0 | 0 | 0 | 0 | 0 | 0 | 0 | 0 | 0 | 0 | N | 0 | 0 | 0 | #NUM! | 0 | 44.2891 | 44.2891
2025-02-06 16:30 | 64.9743 | 25.0601 | 252.9665 | 0 | 180 | 0 | 0 | 180 | 0 | 0 | 0 | 0 | 0 | 0 | 0 | 0 | 0 | 0 | 0 | 0 | 0 | N | 0 | 0 | 0 | #NUM! | 0 | 41.3517 | 41.3517
2025-02-06 16:36 | 66.4091 | 23.6276 | 253.1653 | 0 | 180 | 0 | 0 | 180 | 0 | 0 | 0 | 0 | 0 | 0 | 0 | 0 | 0 | 0 | 0 | 0 | 0 | N | 0 | 0 | 0 | #NUM! | 0 | 38.3896 | 38.3896
2025-02-06 16:42 | 67.8453 | 22.1941 | 253.349 | 0 | 180 | 0 | 0 | 180 | 0 | 0 | 0 | 0 | 0 | 0 | 0 | 0 | 0 | 0 | 0 | 0 | 0 | N | 0 | 0 | 0 | #NUM! | 0 | 35.4075 | 35.4075
2025-02-06 16:48 | 69.2828 | 20.7595 | 253.5183 | 0 | 180 | 0 | 0 | 180 | 0 | 0 | 0 | 0 | 0 | 0 | 0 | 0 | 0 | 0 | 0 | 0 | 0 | N | 0 | 0 | 0 | #NUM! | 0 | 32.4106 | 32.4106
2025-02-06 16:54 | 70.7216 | 19.3241 | 253.6738 | 0 | 180 | 0 | 0 | 180 | 0 | 0 | 0 | 0 | 0 | 0 | 0 | 0 | 0 | 0 | 0 | 0 | 0 | N | 0 | 0 | 0 | #NUM! | 0 | 29.4051 | 29.4051
2025-02-06 17:00 | 72.1615 | 17.8881 | 253.8162 | 0 | 180 | 0 | 0 | 180 | 0 | 0 | 0 | 0 | 0 | 0 | 0 | 0 | 0 | 0 | 0 | 0 | 0 | N | 0 | 0 | 0 | #NUM! | 0 | 26.3983 | 26.3983
2025-02-06 17:06 | 73.6023 | 16.4518 | 253.9458 | 0 | 180 | 0 | 0 | 180 | 0 | 0 | 0 | 0 | 0 | 0 | 0 | 0 | 0 | 0 | 0 | 0 | 0 | N | 0 | 0 | 0 | #NUM! | 0 | 23.399 | 23.399
2025-02-06 17:12 | 75.0441 | 15.0153 | 254.0631 | 0 | 180 | 0 | 0 | 180 | 0 | 0 | 0 | 0 | 0 | 0 | 0 | 0 | 0 | 0 | 0 | 0 | 0 | N | 0 | 0 | 0 | #NUM! | 0 | 20.4178 | 20.4178
2025-02-06 17:18 | 76.4867 | 13.5791 | 254.1686 | 0 | 180 | 0 | 0 | 180 | 0 | 0 | 0 | 0 | 0 | 0 | 0 | 0 | 0 | 0 | 0 | 0 | 0 | N | 0 | 0 | 0 | #NUM! | 0 | 17.4688 | 17.4688
2025-02-06 17:24 | 77.93 | 12.1435 | 254.2626 | 0 | 180 | 0 | 0 | 180 | 0 | 0 | 0 | 0 | 0 | 0 | 0 | 0 | 0 | 0 | 0 | 0 | 0 | N | 0 | 0 | 0 | #NUM! | 0 | 14.57 | 14.57
2025-02-06 17:30 | 79.3739 | 10.7092 | 254.3453 | 0 | 180 | 0 | 0 | 180 | 0 | 0 | 0 | 0 | 0 | 0 | 0 | 0 | 0 | 0 | 0 | 0 | 0 | N | 0 | 0 | 0 | #NUM! | 0 | 11.7459 | 11.7459
2025-02-06 17:36 | 80.8184 | 9.277 | 254.4172 | 0 | 180 | 0 | 0 | 180 | 0 | 0 | 0 | 0 | 0 | 0 | 0 | 0 | 0 | 0 | 0 | 0 | 0 | N | 0 | 0 | 0 | #NUM! | 0 | 9.0312 | 9.0312
2025-02-06 17:42 | 82.2634 | 7.8481 | 254.4783 | 0 | 180 | 0 | 0 | 180 | 0 | 0 | 0 | 0 | 0 | 0 | 0 | 0 | 0 | 0 | 0 | 0 | 0 | N | 0 | 0 | 0 | #NUM! | 0 | 6.4761 | 6.4761
2025-02-06 17:48 | 83.7088 | 6.4246 | 254.5289 | 0 | 180 | 0 | 0 | 180 | 0 | 0 | 0 | 0 | 0 | 0 | 0 | 0 | 0 | 0 | 0 | 0 | 0 | N | 0 | 0 | 0 | #NUM! | 0 | 4.1567 | 4.1567
2025-02-06 17:54 | 85.1545 | 5.009 | 254.5692 | 0 | 180 | 0 | 0 | 180 | 0 | 0 | 0 | 0 | 0 | 0 | 0 | 0 | 0 | 0 | 0 | 0 | 0 | N | 0 | 0 | 0 | #NUM! | 0 | 2.1916 | 2.1916
2025-02-07 06:36 | 84.725 | 5.4287 | 105.2751 | 0 | 180 | 0 | 0 | 180 | 0 | 0 | 0 | 0 | 0 | 0 | 0 | 0 | 0 | 0 | 0 | 0 | 0 | N | 0 | 0 | 0 | #NUM! | 0 | 2.729 | 2.729
2025-02-07 06:42 | 83.2781 | 6.848 | 105.3153 | 0 | 180 | 0 | 0 | 180 | 0 | 0 | 0 | 0 | 0 | 0 | 0 | 0 | 0 | 0 | 0 | 0 | 0 | N | 0 | 0 | 0 | #NUM! | 0 | 4.8171 | 4.8171
2025-02-07 06:48 | 81.8316 | 8.2747 | 105.3659 | 0 | 180 | 0 | 0 | 180 | 0 | 0 | 0 | 0 | 0 | 0 | 0 | 0 | 0 | 0 | 0 | 0 | 0 | N | 0 | 0 | 0 | #NUM! | 0 | 7.219 | 7.219
2025-02-07 06:54 | 80.3854 | 9.706 | 105.4268 | 0 | 180 | 0 | 0 | 180 | 0 | 0 | 0 | 0 | 0 | 0 | 0 | 0 | 0 | 0 | 0 | 0 | 0 | N | 0 | 0 | 0 | #NUM! | 0 | 9.8309 | 9.8309
2025-02-07 07:00 | 78.9397 | 11.1404 | 105.4985 | 0 | 180 | 0 | 0 | 180 | 0 | 0 | 0 | 0 | 0 | 0 | 0 | 0 | 0 | 0 | 0 | 0 | 0 | N | 0 | 0 | 0 | #NUM! | 0 | 12.5855 | 12.5855
2025-02-07 07:06 | 77.4945 | 12.5766 | 105.581 | 0 | 180 | 0 | 0 | 180 | 0 | 0 | 0 | 0 | 0 | 0 | 0 | 0 | 0 | 0 | 0 | 0 | 0 | N | 0 | 0 | 0 | #NUM! | 0 | 15.438 | 15.438
2025-02-07 07:12 | 76.0499 | 14.0138 | 105.6746 | 0 | 180 | 0 | 0 | 180 | 0 | 0 | 0 | 0 | 0 | 0 | 0 | 0 | 0 | 0 | 0 | 0 | 0 | N | 0 | 0 | 0 | #NUM! | 0 | 18.3572 | 18.3572
2025-02-07 07:18 | 74.606 | 15.4517 | 105.7797 | 0 | 180 | 0 | 0 | 180 | 0 | 0 | 0 | 0 | 0 | 0 | 0 | 0 | 0 | 0 | 0 | 0 | 0 | N | 0 | 0 | 0 | #NUM! | 0 | 21.3209 | 21.3209
2025-02-07 07:24 | 73.1629 | 16.8898 | 105.8966 | 0 | 180 | 0 | 0 | 180 | 0 | 0 | 0 | 0 | 0 | 0 | 0 | 0 | 0 | 0 | 0 | 0 | 0 | N | 0 | 0 | 0 | #NUM! | 0 | 24.3122 | 24.3122
2025-02-07 07:30 | 71.7206 | 18.3277 | 106.0258 | 0 | 180 | 0 | 0 | 180 | 0 | 0 | 0 | 0 | 0 | 0 | 0 | 0 | 0 | 0 | 0 | 0 | 0 | N | 0 | 0 | 0 | #NUM! | 0 | 27.3183 | 27.3183
2025-02-07 07:36 | 70.2794 | 19.7652 | 106.1676 | 0 | 180 | 0 | 0 | 180 | 0 | 0 | 0 | 0 | 0 | 0 | 0 | 0 | 0 | 0 | 0 | 0 | 0 | N | 0 | 0 | 0 | #NUM! | 0 | 30.3292 | 30.3292
2025-02-07 07:42 | 68.8392 | 21.2022 | 106.3226 | 0 | 180 | 0 | 0 | 180 | 0 | 0 | 0 | 0 | 0 | 0 | 0 | 0 | 0 | 0 | 0 | 0 | 0 | N | 0 | 0 | 0 | #NUM! | 0 | 33.3365 | 33.3365
2025-02-07 07:48 | 67.4001 | 22.6384 | 106.4914 | 0 | 180 | 0 | 0 | 180 | 0 | 0 | 0 | 0 | 0 | 0 | 0 | 0 | 0 | 0 | 0 | 0 | 0 | N | 0 | 0 | 0 | #NUM! | 0 | 36.3333 | 36.3333
2025-02-07 07:54 | 65.9624 | 24.0736 | 106.6745 | 0 | 180 | 0 | 0 | 180 | 0 | 0 | 0 | 0 | 0 | 0 | 0 | 0 | 0 | 0 | 0 | 0 | 0 | N | 0 | 0 | 0 | #NUM! | 0 | 39.3138 | 39.3138
2025-02-07 08:00 | 64.5261 | 25.5076 | 106.8727 | 0 | 180 | 0 | 0 | 180 | 0 | 0 | 0 | 0 | 0 | 0 | 0 | 0 | 0 | 0 | 0 | 0 | 0 | N | 0 | 0 | 0 | #NUM! | 0 | 42.2729 | 42.2729
2025-02-07 08:06 | 63.0914 | 26.9403 | 107.0867 | 0 | 180 | 0 | 0 | 180 | 0 | 0 | 0 | 0 | 0 | 0 | 0 | 0 | 0 | 0 | 0 | 0 | 0 | N | 0 | 0 | 0 | #NUM! | 0 | 45.206 | 45.206
2025-02-07 08:12 | 61.6583 | 28.3715 | 107.3174 | 0 | 180 | 0 | 0 | 180 | 0 | 0 | 0 | 0 | 0 | 0 | 0 | 0 | 0 | 0 | 0 | 0 | 0 | N | 0 | 0 | 0 | #NUM! | 0 | 48.1092 | 48.1092
2025-02-07 08:18 | 60.2271 | 29.801 | 107.5658 | 0 | 180 | 0 | 0 | 180 | 0 | 0 | 0 | 0 | 0 | 0 | 0 | 0 | 0 | 0 | 0 | 0 | 0 | N | 0 | 0 | 0 | #NUM! | 0 | 50.9787 | 50.9787
2025-02-07 08:24 | 58.798 | 31.2286 | 107.8328 | 0 | 180 | 0 | 0 | 180 | 0 | 0 | 0 | 0 | 0 | 0 | 0 | 0 | 0 | 0 | 0 | 0 | 0 | N | 0 | 0 | 0 | #NUM! | 0 | 53.8111 | 53.8111
2025-02-07 08:30 | 57.371 | 32.6541 | 108.1196 | 0 | 180 | 0 | 0 | 180 | 0 | 0 | 0 | 0 | 0 | 0 | 0 | 0 | 0 | 0 | 0 | 0 | 0 | N | 0 | 0 | 0 | #NUM! | 0 | 56.6035 | 56.6035
2025-02-07 08:36 | 55.9464 | 34.0774 | 108.4275 | 0 | 180 | 0 | 0 | 180 | 0 | 0 | 0 | 0 | 0 | 0 | 0 | 0 | 0 | 0 | 0 | 0 | 0 | N | 0 | 0 | 0 | #NUM! | 0 | 59.3528 | 59.3528
2025-02-07 08:42 | 54.5245 | 35.4981 | 108.7579 | 0 | 180 | 0 | 0 | 180 | 0 | 0 | 0 | 0 | 0 | 0 | 0 | 0 | 0 | 0 | 0 | 0 | 0 | N | 0 | 0 | 0 | #NUM! | 0 | 62.0563 | 62.0563
2025-02-07 08:48 | 53.1055 | 36.916 | 109.1123 | 0 | 180 | 0 | 0 | 180 | 0 | 0 | 0 | 0 | 0 | 0 | 0 | 0 | 0 | 0 | 0 | 0 | 0 | N | 0 | 0 | 0 | #NUM! | 0 | 64.7114 | 64.7114
2025-02-07 08:54 | 51.6895 | 38.3309 | 109.4926 | 0 | 180 | 0 | 0 | 180 | 0 | 0 | 0 | 0 | 0 | 0 | 0 | 0 | 0 | 0 | 0 | 0 | 0 | N | 0 | 0 | 0 | #NUM! | 0 | 67.3157 | 67.3157
2025-02-07 09:00 | 50.277 | 39.7423 | 109.9006 | 0 | 180 | 0 | 0 | 180 | 0 | 0 | 0 | 0 | 0 | 0 | 0 | 0 | 0 | 0 | 0 | 0 | 0 | N | 0 | 0 | 0 | #NUM! | 0 | 69.8669 | 69.8669
2025-02-07 09:06 | 48.8683 | 41.1501 | 110.3385 | 0 | 180 | 0 | 0 | 180 | 0 | 0 | 0 | 0 | 0 | 0 | 0 | 0 | 0 | 0 | 0 | 0 | 0 | N | 0 | 0 | 0 | #NUM! | 0 | 72.3626 | 72.3626
2025-02-07 09:12 | 47.4637 | 42.5539 | 110.8087 | 0 | 180 | 0 | 0 | 180 | 0 | 0 | 0 | 0 | 0 | 0 | 0 | 0 | 0 | 0 | 0 | 0 | 0 | N | 0 | 0 | 0 | #NUM! | 0 | 74.8009 | 74.8009
2025-02-07 09:18 | 46.0636 | 43.9532 | 111.3138 | 0 | 180 | 0 | 0 | 180 | 0 | 0 | 0 | 0 | 0 | 0 | 0 | 0 | 0 | 0 | 0 | 0 | 0 | N | 0 | 0 | 0 | #NUM! | 0 | 77.1796 | 77.1796
2025-02-07 09:24 | 44.6684 | 45.3475 | 111.8568 | 0 | 180 | 0 | 0 | 180 | 0 | 0 | 0 | 0 | 0 | 0 | 0 | 0 | 0 | 0 | 0 | 0 | 0 | N | 0 | 0 | 0 | #NUM! | 0 | 79.4967 | 79.4967
2025-02-07 09:30 | 43.2788 | 46.7364 | 112.4412 | 0 | 180 | 0 | 0 | 180 | 0 | 0 | 0 | 0 | 0 | 0 | 0 | 0 | 0 | 0 | 0 | 0 | 0 | N | 0 | 0 | 0 | #NUM! | 0 | 81.7505 | 81.7505
2025-02-07 09:36 | 41.8952 | 48.1193 | 113.0706 | 0 | 180 | 0 | 0 | 180 | 0 | 0 | 0 | 0 | 0 | 0 | 0 | 0 | 0 | 0 | 0 | 0 | 0 | N | 0 | 0 | 0 | #NUM! | 0 | 83.9391 | 83.9391
2025-02-07 09:42 | 40.5182 | 49.4955 | 113.7494 | 0 | 180 | 0 | 0 | 180 | 0 | 0 | 0 | 0 | 0 | 0 | 0 | 0 | 0 | 0 | 0 | 0 | 0 | N | 0 | 0 | 0 | #NUM! | 0 | 86.0607 | 86.0607
2025-02-07 09:48 | 39.1487 | 50.8644 | 114.4822 | 0 | 180 | 0 | 0 | 180 | 0 | 0 | 0 | 0 | 0 | 0 | 0 | 0 | 0 | 0 | 0 | 0 | 0 | N | 0 | 0 | 0 | #NUM! | 0 | 88.1138 | 88.1138
2025-02-07 09:54 | 37.7875 | 52.225 | 115.2744 | 0 | 180 | 0 | 0 | 180 | 0 | 0 | 0 | 0 | 0 | 0 | 0 | 0 | 0 | 0 | 0 | 0 | 0 | N | 0 | 0 | 0 | #NUM! | 0 | 90.0966 | 90.0966
2025-02-07 10:00 | 36.4354 | 53.5765 | 116.1323 | 0 | 180 | 0 | 0 | 180 | 0 | 0 | 0 | 0 | 0 | 0 | 0 | 0 | 0 | 0 | 0 | 0 | 0 | N | 0 | 0 | 0 | #NUM! | 0 | 92.0078 | 92.0078
2025-02-07 10:06 | 35.0937 | 54.9177 | 117.0626 | 0 | 180 | 0 | 0 | 180 | 0 | 0 | 0 | 0 | 0 | 0 | 0 | 0 | 0 | 0 | 0 | 0 | 0 | N | 0 | 0 | 0 | #NUM! | 0 | 93.8458 | 93.8458
2025-02-07 10:12 | 33.7634 | 56.2474 | 118.0733 | 0 | 180 | 0 | 0 | 180 | 0 | 0 | 0 | 0 | 0 | 0 | 0 | 0 | 0 | 0 | 0 | 0 | 0 | N | 0 | 0 | 0 | #NUM! | 0 | 95.6093 | 95.6093
2025-02-07 10:18 | 32.4462 | 57.5641 | 119.1733 | 0 | 180 | 0 | 0 | 180 | 0 | 0 | 0 | 0 | 0 | 0 | 0 | 0 | 0 | 0 | 0 | 0 | 0 | N | 0 | 0 | 0 | #NUM! | 0 | 97.2968 | 97.2968
2025-02-07 10:24 | 31.1435 | 58.8662 | 120.3726 | 0 | 180 | 0 | 0 | 180 | 0 | 0 | 0 | 0 | 0 | 0 | 0 | 0 | 0 | 0 | 0 | 0 | 0 | N | 0 | 0 | 0 | #NUM! | 0 | 98.9073 | 98.9073
2025-02-07 10:30 | 29.8575 | 60.1518 | 121.683 | 0 | 180 | 0 | 0 | 180 | 0 | 0 | 0 | 0 | 0 | 0 | 0 | 0 | 0 | 0 | 0 | 0 | 0 | N | 0 | 0 | 0 | #NUM! | 0 | 100.4393 | 100.4393
2025-02-07 10:36 | 28.5903 | 61.4185 | 123.1174 | 0 | 180 | 0 | 0 | 180 | 0 | 0 | 0 | 0 | 0 | 0 | 0 | 0 | 0 | 0 | 0 | 0 | 0 | N | 0 | 0 | 0 | #NUM! | 0 | 101.8919 | 101.8919
2025-02-07 10:42 | 27.3446 | 62.6638 | 124.6909 | 0 | 180 | 0 | 0 | 180 | 0 | 0 | 0 | 0 | 0 | 0 | 0 | 0 | 0 | 0 | 0 | 0 | 0 | N | 0 | 0 | 0 | #NUM! | 0 | 103.2639 | 103.2639
2025-02-07 10:48 | 26.1234 | 63.8845 | 126.4202 | 0 | 180 | 0 | 0 | 180 | 0 | 0 | 0 | 0 | 0 | 0 | 0 | 0 | 0 | 0 | 0 | 0 | 0 | N | 0 | 0 | 0 | #NUM! | 0 | 104.5543 | 104.5543
2025-02-07 10:54 | 24.9305 | 65.077 | 128.3244 | 0 | 180 | 0 | 0 | 180 | 0 | 0 | 0 | 0 | 0 | 0 | 0 | 0 | 0 | 0 | 0 | 0 | 0 | N | 0 | 0 | 0 | #NUM! | 0 | 105.7622 | 105.7622
2025-02-07 11:00 | 23.77 | 66.2371 | 130.4246 | 0 | 180 | 0 | 0 | 180 | 0 | 0 | 0 | 0 | 0 | 0 | 0 | 0 | 0 | 0 | 0 | 0 | 0 | N | 0 | 0 | 0 | #NUM! | 0 | 106.8866 | 106.8866
2025-02-07 11:06 | 22.647 | 67.3598 | 132.7442 | 0 | 180 | 0 | 0 | 180 | 0 | 0 | 0 | 0 | 0 | 0 | 0 | 0 | 0 | 0 | 0 | 0 | 0 | N | 0 | 0 | 0 | #NUM! | 0 | 107.9268 | 107.9268
2025-02-07 11:12 | 21.5673 | 68.4391 | 135.3083 | 0 | 180 | 0 | 0 | 180 | 0 | 0 | 0 | 0 | 0 | 0 | 0 | 0 | 0 | 0 | 0 | 0 | 0 | N | 0 | 0 | 0 | #NUM! | 0 | 108.882 | 108.882
2025-02-07 11:18 | 20.5378 | 69.4682 | 138.1433 | 0 | 180 | 0 | 0 | 180 | 0 | 0 | 0 | 0 | 0 | 0 | 0 | 0 | 0 | 0 | 0 | 0 | 0 | N | 0 | 0 | 0 | #NUM! | 0 | 109.7515 | 109.7515
2025-02-07 11:24 | 19.5665 | 70.4392 | 141.2759 | 0 | 180 | 0 | 0 | 180 | 0 | 0 | 0 | 0 | 0 | 0 | 0 | 0 | 0 | 0 | 0 | 0 | 0 | N | 0 | 0 | 0 | #NUM! | 0 | 110.5346 | 110.5346
2025-02-07 11:30 | 18.6624 | 71.3431 | 144.7309 | 0 | 180 | 0 | 0 | 180 | 0 | 0 | 0 | 0 | 0 | 0 | 0 | 0 | 0 | 0 | 0 | 0 | 0 | N | 0 | 0 | 0 | #NUM! | 0 | 111.2309 | 111.2309
2025-02-07 11:36 | 17.8358 | 72.1694 | 148.5284 | 0 | 180 | 0 | 0 | 180 | 0 | 0 | 0 | 0 | 0 | 0 | 0 | 0 | 0 | 0 | 0 | 0 | 0 | N | 0 | 0 | 0 | #NUM! | 0 | 111.8397 | 111.8397
2025-02-07 11:42 | 17.0979 | 72.9071 | 152.6804 | 0 | 180 | 0 | 0 | 180 | 0 | 0 | 0 | 0 | 0 | 0 | 0 | 0 | 0 | 0 | 0 | 0 | 0 | N | 0 | 0 | 0 | #NUM! | 0 | 112.3606 | 112.3606
2025-02-07 11:48 | 16.4607 | 73.5441 | 157.1859 | 0 | 180 | 0 | 0 | 180 | 0 | 0 | 0 | 0 | 0 | 0 | 0 | 0 | 0 | 0 | 0 | 0 | 0 | N | 0 | 0 | 0 | #NUM! | 0 | 112.7933 | 112.7933
2025-02-07 11:54 | 15.9363 | 74.0683 | 162.0256 | 0 | 180 | 0 | 0 | 180 | 0 | 0 | 0 | 0 | 0 | 0 | 0 | 0 | 0 | 0 | 0 | 0 | 0 | N | 0 | 0 | 0 | #NUM! | 0 | 113.1375 | 113.1375
2025-02-07 12:00 | 15.5361 | 74.4684 | 167.1583 | 0 | 180 | 0 | 0 | 180 | 0 | 0 | 0 | 0 | 0 | 0 | 0 | 0 | 0 | 0 | 0 | 0 | 0 | N | 0 | 0 | 0 | #NUM! | 0 | 113.3928 | 113.3928
2025-02-07 12:06 | 15.2699 | 74.7345 | 172.5187 | 0 | 180 | 0 | 0 | 180 | 0 | 0 | 0 | 0 | 0 | 0 | 0 | 0 | 0 | 0 | 0 | 0 | 0 | N | 0 | 0 | 0 | #NUM! | 0 | 113.5592 | 113.5592
2025-02-07 12:12 | 15.1447 | 74.8597 | 178.0198 | 0 | 180 | 0 | 0 | 180 | 0 | 0 | 0 | 0 | 0 | 0 | 0 | 0 | 0 | 0 | 0 | 0 | 0 | N | 0 | 0 | 0 | #NUM! | 0 | 113.6364 | 113.6364
2025-02-07 12:18 | 15.1641 | 74.8403 | 183.56 | 0 | 180 | 0 | 0 | 180 | 0 | 0 | 0 | 0 | 0 | 0 | 0 | 0 | 0 | 0 | 0 | 0 | 0 | N | 0 | 0 | 0 | #NUM! | 0 | 113.6245 | 113.6245
2025-02-07 12:24 | 15.3275 | 74.6769 | 189.0331 | 0 | 180 | 0 | 0 | 180 | 0 | 0 | 0 | 0 | 0 | 0 | 0 | 0 | 0 | 0 | 0 | 0 | 0 | N | 0 | 0 | 0 | #NUM! | 0 | 113.5234 | 113.5234
2025-02-07 12:30 | 15.6304 | 74.3741 | 194.3404 | 0 | 180 | 0 | 0 | 180 | 0 | 0 | 0 | 0 | 0 | 0 | 0 | 0 | 0 | 0 | 0 | 0 | 0 | N | 0 | 0 | 0 | #NUM! | 0 | 113.3333 | 113.3333
2025-02-07 12:36 | 16.0649 | 73.9398 | 199.4004 | 0 | 180 | 0 | 0 | 180 | 0 | 0 | 0 | 0 | 0 | 0 | 0 | 0 | 0 | 0 | 0 | 0 | 0 | N | 0 | 0 | 0 | #NUM! | 0 | 113.0541 | 113.0541
2025-02-07 12:42 | 16.6206 | 73.3842 | 204.154 | 0 | 180 | 0 | 0 | 180 | 0 | 0 | 0 | 0 | 0 | 0 | 0 | 0 | 0 | 0 | 0 | 0 | 0 | N | 0 | 0 | 0 | #NUM! | 0 | 112.6862 | 112.6862
2025-02-07 12:48 | 17.286 | 72.719 | 208.5662 | 0 | 180 | 0 | 0 | 180 | 0 | 0 | 0 | 0 | 0 | 0 | 0 | 0 | 0 | 0 | 0 | 0 | 0 | N | 0 | 0 | 0 | #NUM! | 0 | 112.2299 | 112.2299
2025-02-07 12:54 | 18.0488 | 71.9564 | 212.6232 | 0 | 180 | 0 | 0 | 180 | 0 | 0 | 0 | 0 | 0 | 0 | 0 | 0 | 0 | 0 | 0 | 0 | 0 | N | 0 | 0 | 0 | #NUM! | 0 | 111.6853 | 111.6853
2025-02-07 13:00 | 18.8973 | 71.1082 | 216.3278 | 0 | 180 | 0 | 0 | 180 | 0 | 0 | 0 | 0 | 0 | 0 | 0 | 0 | 0 | 0 | 0 | 0 | 0 | N | 0 | 0 | 0 | #NUM! | 0 | 111.053 | 111.053
2025-02-07 13:06 | 19.8204 | 70.1854 | 219.6947 | 0 | 180 | 0 | 0 | 180 | 0 | 0 | 0 | 0 | 0 | 0 | 0 | 0 | 0 | 0 | 0 | 0 | 0 | N | 0 | 0 | 0 | #NUM! | 0 | 110.3334 | 110.3334
2025-02-07 13:12 | 20.8082 | 69.1979 | 222.7455 | 0 | 180 | 0 | 0 | 180 | 0 | 0 | 0 | 0 | 0 | 0 | 0 | 0 | 0 | 0 | 0 | 0 | 0 | N | 0 | 0 | 0 | #NUM! | 0 | 109.527 | 109.527
2025-02-07 13:18 | 21.852 | 68.1545 | 225.5058 | 0 | 180 | 0 | 0 | 180 | 0 | 0 | 0 | 0 | 0 | 0 | 0 | 0 | 0 | 0 | 0 | 0 | 0 | N | 0 | 0 | 0 | #NUM! | 0 | 108.6345 | 108.6345
2025-02-07 13:24 | 22.944 | 67.0629 | 228.0023 | 0 | 180 | 0 | 0 | 180 | 0 | 0 | 0 | 0 | 0 | 0 | 0 | 0 | 0 | 0 | 0 | 0 | 0 | N | 0 | 0 | 0 | #NUM! | 0 | 107.6563 | 107.6563
2025-02-07 13:30 | 24.0777 | 65.9295 | 230.2611 | 0 | 180 | 0 | 0 | 180 | 0 | 0 | 0 | 0 | 0 | 0 | 0 | 0 | 0 | 0 | 0 | 0 | 0 | N | 0 | 0 | 0 | #NUM! | 0 | 106.5933 | 106.5933
2025-02-07 13:36 | 25.2475 | 64.7601 | 232.3071 | 0 | 180 | 0 | 0 | 180 | 0 | 0 | 0 | 0 | 0 | 0 | 0 | 0 | 0 | 0 | 0 | 0 | 0 | N | 0 | 0 | 0 | #NUM! | 0 | 105.4463 | 105.4463
2025-02-07 13:42 | 26.4485 | 63.5595 | 234.163 | 0 | 180 | 0 | 0 | 180 | 0 | 0 | 0 | 0 | 0 | 0 | 0 | 0 | 0 | 0 | 0 | 0 | 0 | N | 0 | 0 | 0 | #NUM! | 0 | 104.2161 | 104.2161
2025-02-07 13:48 | 27.6768 | 62.3317 | 235.8493 | 0 | 180 | 0 | 0 | 180 | 0 | 0 | 0 | 0 | 0 | 0 | 0 | 0 | 0 | 0 | 0 | 0 | 0 | N | 0 | 0 | 0 | #NUM! | 0 | 102.9035 | 102.9035
2025-02-07 13:54 | 28.9287 | 61.0802 | 237.3844 | 0 | 180 | 0 | 0 | 180 | 0 | 0 | 0 | 0 | 0 | 0 | 0 | 0 | 0 | 0 | 0 | 0 | 0 | N | 0 | 0 | 0 | #NUM! | 0 | 101.5096 | 101.5096
2025-02-07 14:00 | 30.2014 | 59.808 | 238.7847 | 0 | 180 | 0 | 0 | 180 | 0 | 0 | 0 | 0 | 0 | 0 | 0 | 0 | 0 | 0 | 0 | 0 | 0 | N | 0 | 0 | 0 | #NUM! | 0 | 100.0353 | 100.0353
2025-02-07 14:06 | 31.4923 | 58.5176 | 240.0647 | 0 | 180 | 0 | 0 | 180 | 0 | 0 | 0 | 0 | 0 | 0 | 0 | 0 | 0 | 0 | 0 | 0 | 0 | N | 0 | 0 | 0 | #NUM! | 0 | 98.4818 | 98.4818
2025-02-07 14:12 | 32.7993 | 57.2111 | 241.2369 | 0 | 180 | 0 | 0 | 180 | 0 | 0 | 0 | 0 | 0 | 0 | 0 | 0 | 0 | 0 | 0 | 0 | 0 | N | 0 | 0 | 0 | #NUM! | 0 | 96.8502 | 96.8502
2025-02-07 14:18 | 34.1204 | 55.8905 | 242.3125 | 0 | 180 | 0 | 0 | 180 | 0 | 0 | 0 | 0 | 0 | 0 | 0 | 0 | 0 | 0 | 0 | 0 | 0 | N | 0 | 0 | 0 | #NUM! | 0 | 95.1418 | 95.1418
2025-02-07 14:24 | 35.4541 | 54.5573 | 243.3014 | 0 | 180 | 0 | 0 | 180 | 0 | 0 | 0 | 0 | 0 | 0 | 0 | 0 | 0 | 0 | 0 | 0 | 0 | N | 0 | 0 | 0 | #NUM! | 0 | 93.3578 | 93.3578
2025-02-07 14:30 | 36.7991 | 53.213 | 244.2122 | 0 | 180 | 0 | 0 | 180 | 0 | 0 | 0 | 0 | 0 | 0 | 0 | 0 | 0 | 0 | 0 | 0 | 0 | N | 0 | 0 | 0 | #NUM! | 0 | 91.4996 | 91.4996
2025-02-07 14:36 | 38.154 | 51.8587 | 245.0525 | 0 | 180 | 0 | 0 | 180 | 0 | 0 | 0 | 0 | 0 | 0 | 0 | 0 | 0 | 0 | 0 | 0 | 0 | N | 0 | 0 | 0 | #NUM! | 0 | 89.5685 | 89.5685
2025-02-07 14:42 | 39.5178 | 50.4955 | 245.8289 | 0 | 180 | 0 | 0 | 180 | 0 | 0 | 0 | 0 | 0 | 0 | 0 | 0 | 0 | 0 | 0 | 0 | 0 | N | 0 | 0 | 0 | #NUM! | 0 | 87.5661 | 87.5661
2025-02-07 14:48 | 40.8897 | 49.1242 | 246.5474 | 0 | 180 | 0 | 0 | 180 | 0 | 0 | 0 | 0 | 0 | 0 | 0 | 0 | 0 | 0 | 0 | 0 | 0 | N | 0 | 0 | 0 | #NUM! | 0 | 85.4939 | 85.4939
2025-02-07 14:54 | 42.2688 | 47.7458 | 247.2132 | 0 | 180 | 0 | 0 | 180 | 0 | 0 | 0 | 0 | 0 | 0 | 0 | 0 | 0 | 0 | 0 | 0 | 0 | N | 0 | 0 | 0 | #NUM! | 0 | 83.3535 | 83.3535
2025-02-07 15:00 | 43.6545 | 46.3609 | 247.8309 | 0 | 180 | 0 | 0 | 180 | 0 | 0 | 0 | 0 | 0 | 0 | 0 | 0 | 0 | 0 | 0 | 0 | 0 | N | 0 | 0 | 0 | #NUM! | 0 | 81.1466 | 81.1466
2025-02-07 15:06 | 45.046 | 44.9701 | 248.4046 | 0 | 180 | 0 | 0 | 180 | 0 | 0 | 0 | 0 | 0 | 0 | 0 | 0 | 0 | 0 | 0 | 0 | 0 | N | 0 | 0 | 0 | #NUM! | 0 | 78.8749 | 78.8749
2025-02-07 15:12 | 46.4429 | 43.574 | 248.9379 | 0 | 180 | 0 | 0 | 180 | 0 | 0 | 0 | 0 | 0 | 0 | 0 | 0 | 0 | 0 | 0 | 0 | 0 | N | 0 | 0 | 0 | #NUM! | 0 | 76.5403 | 76.5403
2025-02-07 15:18 | 47.8447 | 42.1731 | 249.4342 | 0 | 180 | 0 | 0 | 180 | 0 | 0 | 0 | 0 | 0 | 0 | 0 | 0 | 0 | 0 | 0 | 0 | 0 | N | 0 | 0 | 0 | #NUM! | 0 | 74.1446 | 74.1446
2025-02-07 15:24 | 49.2509 | 40.7678 | 249.8963 | 0 | 180 | 0 | 0 | 180 | 0 | 0 | 0 | 0 | 0 | 0 | 0 | 0 | 0 | 0 | 0 | 0 | 0 | N | 0 | 0 | 0 | #NUM! | 0 | 71.6898 | 71.6898
2025-02-07 15:30 | 50.6611 | 39.3586 | 250.3269 | 0 | 180 | 0 | 0 | 180 | 0 | 0 | 0 | 0 | 0 | 0 | 0 | 0 | 0 | 0 | 0 | 0 | 0 | N | 0 | 0 | 0 | #NUM! | 0 | 69.178 | 69.178
2025-02-07 15:36 | 52.075 | 37.9457 | 250.7281 | 0 | 180 | 0 | 0 | 180 | 0 | 0 | 0 | 0 | 0 | 0 | 0 | 0 | 0 | 0 | 0 | 0 | 0 | N | 0 | 0 | 0 | #NUM! | 0 | 66.6114 | 66.6114
2025-02-07 15:42 | 53.4922 | 36.5295 | 251.1023 | 0 | 180 | 0 | 0 | 180 | 0 | 0 | 0 | 0 | 0 | 0 | 0 | 0 | 0 | 0 | 0 | 0 | 0 | N | 0 | 0 | 0 | #NUM! | 0 | 63.9921 | 63.9921
2025-02-07 15:48 | 54.9126 | 35.1104 | 251.4511 | 0 | 180 | 0 | 0 | 180 | 0 | 0 | 0 | 0 | 0 | 0 | 0 | 0 | 0 | 0 | 0 | 0 | 0 | N | 0 | 0 | 0 | #NUM! | 0 | 61.3227 | 61.3227
2025-02-07 15:54 | 56.3357 | 33.6885 | 251.7763 | 0 | 180 | 0 | 0 | 180 | 0 | 0 | 0 | 0 | 0 | 0 | 0 | 0 | 0 | 0 | 0 | 0 | 0 | N | 0 | 0 | 0 | #NUM! | 0 | 58.6055 | 58.6055
2025-02-07 16:00 | 57.7615 | 32.2641 | 252.0795 | 0 | 180 | 0 | 0 | 180 | 0 | 0 | 0 | 0 | 0 | 0 | 0 | 0 | 0 | 0 | 0 | 0 | 0 | N | 0 | 0 | 0 | #NUM! | 0 | 55.8431 | 55.8431
2025-02-07 16:06 | 59.1896 | 30.8374 | 252.362 | 0 | 180 | 0 | 0 | 180 | 0 | 0 | 0 | 0 | 0 | 0 | 0 | 0 | 0 | 0 | 0 | 0 | 0 | N | 0 | 0 | 0 | #NUM! | 0 | 53.0385 | 53.0385
2025-02-07 16:12 | 60.6198 | 29.4087 | 252.625 | 0 | 180 | 0 | 0 | 180 | 0 | 0 | 0 | 0 | 0 | 0 | 0 | 0 | 0 | 0 | 0 | 0 | 0 | N | 0 | 0 | 0 | #NUM! | 0 | 50.1944 | 50.1944
2025-02-07 16:18 | 62.0521 | 27.9782 | 252.8697 | 0 | 180 | 0 | 0 | 180 | 0 | 0 | 0 | 0 | 0 | 0 | 0 | 0 | 0 | 0 | 0 | 0 | 0 | N | 0 | 0 | 0 | #NUM! | 0 | 47.3142 | 47.3142
2025-02-07 16:24 | 63.4862 | 26.546 | 253.0971 | 0 | 180 | 0 | 0 | 180 | 0 | 0 | 0 | 0 | 0 | 0 | 0 | 0 | 0 | 0 | 0 | 0 | 0 | N | 0 | 0 | 0 | #NUM! | 0 | 44.4012 | 44.4012
2025-02-07 16:30 | 64.922 | 25.1123 | 253.308 | 0 | 180 | 0 | 0 | 180 | 0 | 0 | 0 | 0 | 0 | 0 | 0 | 0 | 0 | 0 | 0 | 0 | 0 | N | 0 | 0 | 0 | #NUM! | 0 | 41.4593 | 41.4593
2025-02-07 16:36 | 66.3594 | 23.6773 | 253.5034 | 0 | 180 | 0 | 0 | 180 | 0 | 0 | 0 | 0 | 0 | 0 | 0 | 0 | 0 | 0 | 0 | 0 | 0 | N | 0 | 0 | 0 | #NUM! | 0 | 38.4926 | 38.4926
2025-02-07 16:42 | 67.7981 | 22.2412 | 253.684 | 0 | 180 | 0 | 0 | 180 | 0 | 0 | 0 | 0 | 0 | 0 | 0 | 0 | 0 | 0 | 0 | 0 | 0 | N | 0 | 0 | 0 | #NUM! | 0 | 35.5057 | 35.5057
2025-02-07 16:48 | 69.2381 | 20.8041 | 253.8504 | 0 | 180 | 0 | 0 | 180 | 0 | 0 | 0 | 0 | 0 | 0 | 0 | 0 | 0 | 0 | 0 | 0 | 0 | N | 0 | 0 | 0 | #NUM! | 0 | 32.5039 | 32.5039
2025-02-07 16:54 | 70.6793 | 19.3663 | 254.0033 | 0 | 180 | 0 | 0 | 180 | 0 | 0 | 0 | 0 | 0 | 0 | 0 | 0 | 0 | 0 | 0 | 0 | 0 | N | 0 | 0 | 0 | #NUM! | 0 | 29.4935 | 29.4935
2025-02-07 17:00 | 72.1216 | 17.9279 | 254.1432 | 0 | 180 | 0 | 0 | 180 | 0 | 0 | 0 | 0 | 0 | 0 | 0 | 0 | 0 | 0 | 0 | 0 | 0 | N | 0 | 0 | 0 | #NUM! | 0 | 26.4815 | 26.4815
2025-02-07 17:06 | 73.5648 | 16.4892 | 254.2706 | 0 | 180 | 0 | 0 | 180 | 0 | 0 | 0 | 0 | 0 | 0 | 0 | 0 | 0 | 0 | 0 | 0 | 0 | N | 0 | 0 | 0 | #NUM! | 0 | 23.4769 | 23.4769
2025-02-07 17:12 | 75.0089 | 15.0504 | 254.386 | 0 | 180 | 0 | 0 | 180 | 0 | 0 | 0 | 0 | 0 | 0 | 0 | 0 | 0 | 0 | 0 | 0 | 0 | N | 0 | 0 | 0 | #NUM! | 0 | 20.4903 | 20.4903
2025-02-07 17:18 | 76.4538 | 13.6118 | 254.4897 | 0 | 180 | 0 | 0 | 180 | 0 | 0 | 0 | 0 | 0 | 0 | 0 | 0 | 0 | 0 | 0 | 0 | 0 | N | 0 | 0 | 0 | #NUM! | 0 | 17.5356 | 17.5356
2025-02-07 17:24 | 77.8994 | 12.174 | 254.5821 | 0 | 180 | 0 | 0 | 180 | 0 | 0 | 0 | 0 | 0 | 0 | 0 | 0 | 0 | 0 | 0 | 0 | 0 | N | 0 | 0 | 0 | #NUM! | 0 | 14.6308 | 14.6308
2025-02-07 17:30 | 79.3456 | 10.7374 | 254.6635 | 0 | 180 | 0 | 0 | 180 | 0 | 0 | 0 | 0 | 0 | 0 | 0 | 0 | 0 | 0 | 0 | 0 | 0 | N | 0 | 0 | 0 | #NUM! | 0 | 11.8005 | 11.8005
2025-02-07 17:36 | 80.7923 | 9.3029 | 254.7341 | 0 | 180 | 0 | 0 | 180 | 0 | 0 | 0 | 0 | 0 | 0 | 0 | 0 | 0 | 0 | 0 | 0 | 0 | N | 0 | 0 | 0 | #NUM! | 0 | 9.0791 | 9.0791
2025-02-07 17:42 | 82.2395 | 7.8718 | 254.7942 | 0 | 180 | 0 | 0 | 180 | 0 | 0 | 0 | 0 | 0 | 0 | 0 | 0 | 0 | 0 | 0 | 0 | 0 | N | 0 | 0 | 0 | #NUM! | 0 | 6.5167 | 6.5167
2025-02-07 17:48 | 83.6871 | 6.4459 | 254.8441 | 0 | 180 | 0 | 0 | 180 | 0 | 0 | 0 | 0 | 0 | 0 | 0 | 0 | 0 | 0 | 0 | 0 | 0 | N | 0 | 0 | 0 | #NUM! | 0 | 4.1893 | 4.1893
2025-02-07 17:54 | 85.1349 | 5.0281 | 254.8837 | 0 | 180 | 0 | 0 | 180 | 0 | 0 | 0 | 0 | 0 | 0 | 0 | 0 | 0 | 0 | 0 | 0 | 0 | N | 0 | 0 | 0 | #NUM! | 0 | 2.2151 | 2.2151
2025-02-08 06:36 | 84.7277 | 5.426 | 104.9575 | 0 | 180 | 0 | 0 | 180 | 0 | 0 | 0 | 0 | 0 | 0 | 0 | 0 | 0 | 0 | 0 | 0 | 0 | N | 0 | 0 | 0 | #NUM! | 0 | 2.7254 | 2.7254
2025-02-08 06:42 | 83.2787 | 6.8474 | 104.9969 | 0 | 180 | 0 | 0 | 180 | 0 | 0 | 0 | 0 | 0 | 0 | 0 | 0 | 0 | 0 | 0 | 0 | 0 | N | 0 | 0 | 0 | #NUM! | 0 | 4.8162 | 4.8162
2025-02-08 06:48 | 81.8299 | 8.2763 | 105.0464 | 0 | 180 | 0 | 0 | 180 | 0 | 0 | 0 | 0 | 0 | 0 | 0 | 0 | 0 | 0 | 0 | 0 | 0 | N | 0 | 0 | 0 | #NUM! | 0 | 7.2218 | 7.2218
2025-02-08 06:54 | 80.3815 | 9.7099 | 105.1061 | 0 | 180 | 0 | 0 | 180 | 0 | 0 | 0 | 0 | 0 | 0 | 0 | 0 | 0 | 0 | 0 | 0 | 0 | N | 0 | 0 | 0 | #NUM! | 0 | 9.838 | 9.838
2025-02-08 07:00 | 78.9336 | 11.1464 | 105.1763 | 0 | 180 | 0 | 0 | 180 | 0 | 0 | 0 | 0 | 0 | 0 | 0 | 0 | 0 | 0 | 0 | 0 | 0 | N | 0 | 0 | 0 | #NUM! | 0 | 12.5973 | 12.5973
2025-02-08 07:06 | 77.4861 | 12.5848 | 105.2571 | 0 | 180 | 0 | 0 | 180 | 0 | 0 | 0 | 0 | 0 | 0 | 0 | 0 | 0 | 0 | 0 | 0 | 0 | N | 0 | 0 | 0 | #NUM! | 0 | 15.4547 | 15.4547
2025-02-08 07:12 | 76.0393 | 14.0244 | 105.3489 | 0 | 180 | 0 | 0 | 180 | 0 | 0 | 0 | 0 | 0 | 0 | 0 | 0 | 0 | 0 | 0 | 0 | 0 | N | 0 | 0 | 0 | #NUM! | 0 | 18.3789 | 18.3789
2025-02-08 07:18 | 74.5931 | 15.4646 | 105.4519 | 0 | 180 | 0 | 0 | 180 | 0 | 0 | 0 | 0 | 0 | 0 | 0 | 0 | 0 | 0 | 0 | 0 | 0 | N | 0 | 0 | 0 | #NUM! | 0 | 21.3475 | 21.3475
2025-02-08 07:24 | 73.1476 | 16.905 | 105.5665 | 0 | 180 | 0 | 0 | 180 | 0 | 0 | 0 | 0 | 0 | 0 | 0 | 0 | 0 | 0 | 0 | 0 | 0 | N | 0 | 0 | 0 | #NUM! | 0 | 24.3439 | 24.3439
2025-02-08 07:30 | 71.703 | 18.3453 | 105.6931 | 0 | 180 | 0 | 0 | 180 | 0 | 0 | 0 | 0 | 0 | 0 | 0 | 0 | 0 | 0 | 0 | 0 | 0 | N | 0 | 0 | 0 | #NUM! | 0 | 27.3551 | 27.3551
2025-02-08 07:36 | 70.2593 | 19.7852 | 105.8322 | 0 | 180 | 0 | 0 | 180 | 0 | 0 | 0 | 0 | 0 | 0 | 0 | 0 | 0 | 0 | 0 | 0 | 0 | N | 0 | 0 | 0 | #NUM! | 0 | 30.3711 | 30.3711
2025-02-08 07:42 | 68.8167 | 21.2247 | 105.9842 | 0 | 180 | 0 | 0 | 180 | 0 | 0 | 0 | 0 | 0 | 0 | 0 | 0 | 0 | 0 | 0 | 0 | 0 | N | 0 | 0 | 0 | #NUM! | 0 | 33.3834 | 33.3834
2025-02-08 07:48 | 67.3751 | 22.6633 | 106.1497 | 0 | 180 | 0 | 0 | 180 | 0 | 0 | 0 | 0 | 0 | 0 | 0 | 0 | 0 | 0 | 0 | 0 | 0 | N | 0 | 0 | 0 | #NUM! | 0 | 36.3853 | 36.3853
2025-02-08 07:54 | 65.9349 | 24.1011 | 106.3293 | 0 | 180 | 0 | 0 | 180 | 0 | 0 | 0 | 0 | 0 | 0 | 0 | 0 | 0 | 0 | 0 | 0 | 0 | N | 0 | 0 | 0 | #NUM! | 0 | 39.3708 | 39.3708
2025-02-08 08:00 | 64.4959 | 25.5377 | 106.5237 | 0 | 180 | 0 | 0 | 180 | 0 | 0 | 0 | 0 | 0 | 0 | 0 | 0 | 0 | 0 | 0 | 0 | 0 | N | 0 | 0 | 0 | #NUM! | 0 | 42.3348 | 42.3348
2025-02-08 08:06 | 63.0585 | 26.9731 | 106.7337 | 0 | 180 | 0 | 0 | 180 | 0 | 0 | 0 | 0 | 0 | 0 | 0 | 0 | 0 | 0 | 0 | 0 | 0 | N | 0 | 0 | 0 | #NUM! | 0 | 45.2728 | 45.2728
2025-02-08 08:12 | 61.6228 | 28.407 | 106.9601 | 0 | 180 | 0 | 0 | 180 | 0 | 0 | 0 | 0 | 0 | 0 | 0 | 0 | 0 | 0 | 0 | 0 | 0 | N | 0 | 0 | 0 | #NUM! | 0 | 48.1808 | 48.1808
2025-02-08 08:18 | 60.1888 | 29.8393 | 107.2037 | 0 | 180 | 0 | 0 | 180 | 0 | 0 | 0 | 0 | 0 | 0 | 0 | 0 | 0 | 0 | 0 | 0 | 0 | N | 0 | 0 | 0 | #NUM! | 0 | 51.0552 | 51.0552
2025-02-08 08:24 | 58.7567 | 31.2698 | 107.4658 | 0 | 180 | 0 | 0 | 180 | 0 | 0 | 0 | 0 | 0 | 0 | 0 | 0 | 0 | 0 | 0 | 0 | 0 | N | 0 | 0 | 0 | #NUM! | 0 | 53.8924 | 53.8924
2025-02-08 08:30 | 57.3268 | 32.6983 | 107.7473 | 0 | 180 | 0 | 0 | 180 | 0 | 0 | 0 | 0 | 0 | 0 | 0 | 0 | 0 | 0 | 0 | 0 | 0 | N | 0 | 0 | 0 | #NUM! | 0 | 56.6894 | 56.6894
2025-02-08 08:36 | 55.8992 | 34.1246 | 108.0496 | 0 | 180 | 0 | 0 | 180 | 0 | 0 | 0 | 0 | 0 | 0 | 0 | 0 | 0 | 0 | 0 | 0 | 0 | N | 0 | 0 | 0 | #NUM! | 0 | 59.4434 | 59.4434
2025-02-08 08:42 | 54.4741 | 35.5485 | 108.374 | 0 | 180 | 0 | 0 | 180 | 0 | 0 | 0 | 0 | 0 | 0 | 0 | 0 | 0 | 0 | 0 | 0 | 0 | N | 0 | 0 | 0 | #NUM! | 0 | 62.1514 | 62.1514
2025-02-08 08:48 | 53.0517 | 36.9697 | 108.7221 | 0 | 180 | 0 | 0 | 180 | 0 | 0 | 0 | 0 | 0 | 0 | 0 | 0 | 0 | 0 | 0 | 0 | 0 | N | 0 | 0 | 0 | #NUM! | 0 | 64.8111 | 64.8111
2025-02-08 08:54 | 51.6324 | 38.3879 | 109.0956 | 0 | 180 | 0 | 0 | 180 | 0 | 0 | 0 | 0 | 0 | 0 | 0 | 0 | 0 | 0 | 0 | 0 | 0 | N | 0 | 0 | 0 | #NUM! | 0 | 67.4198 | 67.4198
2025-02-08 09:00 | 50.2164 | 39.8029 | 109.4964 | 0 | 180 | 0 | 0 | 180 | 0 | 0 | 0 | 0 | 0 | 0 | 0 | 0 | 0 | 0 | 0 | 0 | 0 | N | 0 | 0 | 0 | #NUM! | 0 | 69.9753 | 69.9753
2025-02-08 09:06 | 48.804 | 41.2144 | 109.9266 | 0 | 180 | 0 | 0 | 180 | 0 | 0 | 0 | 0 | 0 | 0 | 0 | 0 | 0 | 0 | 0 | 0 | 0 | N | 0 | 0 | 0 | #NUM! | 0 | 72.4753 | 72.4753
2025-02-08 09:12 | 47.3956 | 42.6219 | 110.3887 | 0 | 180 | 0 | 0 | 180 | 0 | 0 | 0 | 0 | 0 | 0 | 0 | 0 | 0 | 0 | 0 | 0 | 0 | N | 0 | 0 | 0 | #NUM! | 0 | 74.9177 | 74.9177
2025-02-08 09:18 | 45.9916 | 44.0251 | 110.8853 | 0 | 180 | 0 | 0 | 180 | 0 | 0 | 0 | 0 | 0 | 0 | 0 | 0 | 0 | 0 | 0 | 0 | 0 | N | 0 | 0 | 0 | #NUM! | 0 | 77.3005 | 77.3005
2025-02-08 09:24 | 44.5923 | 45.4236 | 111.4193 | 0 | 180 | 0 | 0 | 180 | 0 | 0 | 0 | 0 | 0 | 0 | 0 | 0 | 0 | 0 | 0 | 0 | 0 | N | 0 | 0 | 0 | #NUM! | 0 | 79.6217 | 79.6217
2025-02-08 09:30 | 43.1983 | 46.8169 | 111.9941 | 0 | 180 | 0 | 0 | 180 | 0 | 0 | 0 | 0 | 0 | 0 | 0 | 0 | 0 | 0 | 0 | 0 | 0 | N | 0 | 0 | 0 | #NUM! | 0 | 81.8793 | 81.8793
2025-02-08 09:36 | 41.8101 | 48.2043 | 112.6134 | 0 | 180 | 0 | 0 | 180 | 0 | 0 | 0 | 0 | 0 | 0 | 0 | 0 | 0 | 0 | 0 | 0 | 0 | N | 0 | 0 | 0 | #NUM! | 0 | 84.0717 | 84.0717
2025-02-08 09:42 | 40.4284 | 49.5853 | 113.2814 | 0 | 180 | 0 | 0 | 180 | 0 | 0 | 0 | 0 | 0 | 0 | 0 | 0 | 0 | 0 | 0 | 0 | 0 | N | 0 | 0 | 0 | #NUM! | 0 | 86.1971 | 86.1971
2025-02-08 09:48 | 39.0539 | 50.9592 | 114.003 | 0 | 180 | 0 | 0 | 180 | 0 | 0 | 0 | 0 | 0 | 0 | 0 | 0 | 0 | 0 | 0 | 0 | 0 | N | 0 | 0 | 0 | #NUM! | 0 | 88.2538 | 88.2538
2025-02-08 09:54 | 37.6873 | 52.3251 | 114.7834 | 0 | 180 | 0 | 0 | 180 | 0 | 0 | 0 | 0 | 0 | 0 | 0 | 0 | 0 | 0 | 0 | 0 | 0 | N | 0 | 0 | 0 | #NUM! | 0 | 90.2402 | 90.2402
2025-02-08 10:00 | 36.3297 | 53.6822 | 115.6289 | 0 | 180 | 0 | 0 | 180 | 0 | 0 | 0 | 0 | 0 | 0 | 0 | 0 | 0 | 0 | 0 | 0 | 0 | N | 0 | 0 | 0 | #NUM! | 0 | 92.1548 | 92.1548
2025-02-08 10:06 | 34.982 | 55.0293 | 116.5462 | 0 | 180 | 0 | 0 | 180 | 0 | 0 | 0 | 0 | 0 | 0 | 0 | 0 | 0 | 0 | 0 | 0 | 0 | N | 0 | 0 | 0 | #NUM! | 0 | 93.9961 | 93.9961
2025-02-08 10:12 | 33.6455 | 56.3653 | 117.5434 | 0 | 180 | 0 | 0 | 180 | 0 | 0 | 0 | 0 | 0 | 0 | 0 | 0 | 0 | 0 | 0 | 0 | 0 | N | 0 | 0 | 0 | #NUM! | 0 | 95.7628 | 95.7628
2025-02-08 10:18 | 32.3215 | 57.6887 | 118.6294 | 0 | 180 | 0 | 0 | 180 | 0 | 0 | 0 | 0 | 0 | 0 | 0 | 0 | 0 | 0 | 0 | 0 | 0 | N | 0 | 0 | 0 | #NUM! | 0 | 97.4535 | 97.4535
2025-02-08 10:24 | 31.0118 | 58.9979 | 119.8144 | 0 | 180 | 0 | 0 | 180 | 0 | 0 | 0 | 0 | 0 | 0 | 0 | 0 | 0 | 0 | 0 | 0 | 0 | N | 0 | 0 | 0 | #NUM! | 0 | 99.0669 | 99.0669
2025-02-08 10:30 | 29.7182 | 60.291 | 121.1101 | 0 | 180 | 0 | 0 | 180 | 0 | 0 | 0 | 0 | 0 | 0 | 0 | 0 | 0 | 0 | 0 | 0 | 0 | N | 0 | 0 | 0 | #NUM! | 0 | 100.6018 | 100.6018
2025-02-08 10:36 | 28.4429 | 61.5659 | 122.5298 | 0 | 180 | 0 | 0 | 180 | 0 | 0 | 0 | 0 | 0 | 0 | 0 | 0 | 0 | 0 | 0 | 0 | 0 | N | 0 | 0 | 0 | #NUM! | 0 | 102.0572 | 102.0572
2025-02-08 10:42 | 27.1885 | 62.8198 | 124.0888 | 0 | 180 | 0 | 0 | 180 | 0 | 0 | 0 | 0 | 0 | 0 | 0 | 0 | 0 | 0 | 0 | 0 | 0 | N | 0 | 0 | 0 | #NUM! | 0 | 103.4318 | 103.4318
2025-02-08 10:48 | 25.9582 | 64.0497 | 125.8042 | 0 | 180 | 0 | 0 | 180 | 0 | 0 | 0 | 0 | 0 | 0 | 0 | 0 | 0 | 0 | 0 | 0 | 0 | N | 0 | 0 | 0 | #NUM! | 0 | 104.7248 | 104.7248
2025-02-08 10:54 | 24.7554 | 65.2521 | 127.6956 | 0 | 180 | 0 | 0 | 180 | 0 | 0 | 0 | 0 | 0 | 0 | 0 | 0 | 0 | 0 | 0 | 0 | 0 | N | 0 | 0 | 0 | #NUM! | 0 | 105.935 | 105.935
2025-02-08 11:00 | 23.5844 | 66.4226 | 129.7847 | 0 | 180 | 0 | 0 | 180 | 0 | 0 | 0 | 0 | 0 | 0 | 0 | 0 | 0 | 0 | 0 | 0 | 0 | N | 0 | 0 | 0 | #NUM! | 0 | 107.0618 | 107.0618
2025-02-08 11:06 | 22.4503 | 67.5564 | 132.096 | 0 | 180 | 0 | 0 | 180 | 0 | 0 | 0 | 0 | 0 | 0 | 0 | 0 | 0 | 0 | 0 | 0 | 0 | N | 0 | 0 | 0 | #NUM! | 0 | 108.1041 | 108.1041
2025-02-08 11:12 | 21.3588 | 68.6475 | 134.6556 | 0 | 180 | 0 | 0 | 180 | 0 | 0 | 0 | 0 | 0 | 0 | 0 | 0 | 0 | 0 | 0 | 0 | 0 | N | 0 | 0 | 0 | #NUM! | 0 | 109.0614 | 109.0614
2025-02-08 11:18 | 20.317 | 69.689 | 137.4917 | 0 | 180 | 0 | 0 | 180 | 0 | 0 | 0 | 0 | 0 | 0 | 0 | 0 | 0 | 0 | 0 | 0 | 0 | N | 0 | 0 | 0 | #NUM! | 0 | 109.9328 | 109.9328
2025-02-08 11:24 | 19.3327 | 70.6729 | 140.6327 | 0 | 180 | 0 | 0 | 180 | 0 | 0 | 0 | 0 | 0 | 0 | 0 | 0 | 0 | 0 | 0 | 0 | 0 | N | 0 | 0 | 0 | #NUM! | 0 | 110.7177 | 110.7177
2025-02-08 11:30 | 18.4154 | 71.5899 | 144.1055 | 0 | 180 | 0 | 0 | 180 | 0 | 0 | 0 | 0 | 0 | 0 | 0 | 0 | 0 | 0 | 0 | 0 | 0 | N | 0 | 0 | 0 | #NUM! | 0 | 111.4156 | 111.4156
2025-02-08 11:36 | 17.5755 | 72.4296 | 147.933 | 0 | 180 | 0 | 0 | 180 | 0 | 0 | 0 | 0 | 0 | 0 | 0 | 0 | 0 | 0 | 0 | 0 | 0 | N | 0 | 0 | 0 | #NUM! | 0 | 112.0259 | 112.0259
2025-02-08 11:42 | 16.8245 | 73.1803 | 152.1296 | 0 | 180 | 0 | 0 | 180 | 0 | 0 | 0 | 0 | 0 | 0 | 0 | 0 | 0 | 0 | 0 | 0 | 0 | N | 0 | 0 | 0 | #NUM! | 0 | 112.5482 | 112.5482
2025-02-08 11:48 | 16.175 | 73.8297 | 156.6963 | 0 | 180 | 0 | 0 | 180 | 0 | 0 | 0 | 0 | 0 | 0 | 0 | 0 | 0 | 0 | 0 | 0 | 0 | N | 0 | 0 | 0 | #NUM! | 0 | 112.9822 | 112.9822
2025-02-08 11:54 | 15.6395 | 74.365 | 161.6149 | 0 | 180 | 0 | 0 | 180 | 0 | 0 | 0 | 0 | 0 | 0 | 0 | 0 | 0 | 0 | 0 | 0 | 0 | N | 0 | 0 | 0 | #NUM! | 0 | 113.3275 | 113.3275
2025-02-08 12:00 | 15.2301 | 74.7743 | 166.8438 | 0 | 180 | 0 | 0 | 180 | 0 | 0 | 0 | 0 | 0 | 0 | 0 | 0 | 0 | 0 | 0 | 0 | 0 | N | 0 | 0 | 0 | #NUM! | 0 | 113.5838 | 113.5838
2025-02-08 12:06 | 14.9572 | 75.0471 | 172.3151 | 0 | 180 | 0 | 0 | 180 | 0 | 0 | 0 | 0 | 0 | 0 | 0 | 0 | 0 | 0 | 0 | 0 | 0 | N | 0 | 0 | 0 | #NUM! | 0 | 113.751 | 113.751
2025-02-08 12:12 | 14.8283 | 75.176 | 177.937 | 0 | 180 | 0 | 0 | 180 | 0 | 0 | 0 | 0 | 0 | 0 | 0 | 0 | 0 | 0 | 0 | 0 | 0 | N | 0 | 0 | 0 | #NUM! | 0 | 113.829 | 113.829
2025-02-08 12:18 | 14.8471 | 75.1572 | 183.6013 | 0 | 180 | 0 | 0 | 180 | 0 | 0 | 0 | 0 | 0 | 0 | 0 | 0 | 0 | 0 | 0 | 0 | 0 | N | 0 | 0 | 0 | #NUM! | 0 | 113.8176 | 113.8176
2025-02-08 12:24 | 15.0131 | 74.9912 | 189.1947 | 0 | 180 | 0 | 0 | 180 | 0 | 0 | 0 | 0 | 0 | 0 | 0 | 0 | 0 | 0 | 0 | 0 | 0 | N | 0 | 0 | 0 | #NUM! | 0 | 113.717 | 113.717
2025-02-08 12:30 | 15.3216 | 74.6828 | 194.6124 | 0 | 180 | 0 | 0 | 180 | 0 | 0 | 0 | 0 | 0 | 0 | 0 | 0 | 0 | 0 | 0 | 0 | 0 | N | 0 | 0 | 0 | #NUM! | 0 | 113.5271 | 113.5271
2025-02-08 12:36 | 15.7641 | 74.2405 | 199.7681 | 0 | 180 | 0 | 0 | 180 | 0 | 0 | 0 | 0 | 0 | 0 | 0 | 0 | 0 | 0 | 0 | 0 | 0 | N | 0 | 0 | 0 | #NUM! | 0 | 113.2481 | 113.2481
2025-02-08 12:42 | 16.3298 | 73.675 | 204.6005 | 0 | 180 | 0 | 0 | 180 | 0 | 0 | 0 | 0 | 0 | 0 | 0 | 0 | 0 | 0 | 0 | 0 | 0 | N | 0 | 0 | 0 | #NUM! | 0 | 112.8803 | 112.8803
2025-02-08 12:48 | 17.0063 | 72.9986 | 209.0743 | 0 | 180 | 0 | 0 | 180 | 0 | 0 | 0 | 0 | 0 | 0 | 0 | 0 | 0 | 0 | 0 | 0 | 0 | N | 0 | 0 | 0 | #NUM! | 0 | 112.4238 | 112.4238
2025-02-08 12:54 | 17.7811 | 72.2241 | 213.1767 | 0 | 180 | 0 | 0 | 180 | 0 | 0 | 0 | 0 | 0 | 0 | 0 | 0 | 0 | 0 | 0 | 0 | 0 | N | 0 | 0 | 0 | #NUM! | 0 | 111.8791 | 111.8791
2025-02-08 13:00 | 18.6418 | 71.3637 | 216.9126 | 0 | 180 | 0 | 0 | 180 | 0 | 0 | 0 | 0 | 0 | 0 | 0 | 0 | 0 | 0 | 0 | 0 | 0 | N | 0 | 0 | 0 | #NUM! | 0 | 111.2464 | 111.2464
2025-02-08 13:06 | 19.5771 | 70.4286 | 220.2991 | 0 | 180 | 0 | 0 | 180 | 0 | 0 | 0 | 0 | 0 | 0 | 0 | 0 | 0 | 0 | 0 | 0 | 0 | N | 0 | 0 | 0 | #NUM! | 0 | 110.5263 | 110.5263
2025-02-08 13:12 | 20.5769 | 69.4292 | 223.3603 | 0 | 180 | 0 | 0 | 180 | 0 | 0 | 0 | 0 | 0 | 0 | 0 | 0 | 0 | 0 | 0 | 0 | 0 | N | 0 | 0 | 0 | #NUM! | 0 | 109.7192 | 109.7192
2025-02-08 13:18 | 21.6322 | 68.3742 | 226.1238 | 0 | 180 | 0 | 0 | 180 | 0 | 0 | 0 | 0 | 0 | 0 | 0 | 0 | 0 | 0 | 0 | 0 | 0 | N | 0 | 0 | 0 | #NUM! | 0 | 108.8259 | 108.8259
2025-02-08 13:24 | 22.7352 | 67.2715 | 228.6181 | 0 | 180 | 0 | 0 | 180 | 0 | 0 | 0 | 0 | 0 | 0 | 0 | 0 | 0 | 0 | 0 | 0 | 0 | N | 0 | 0 | 0 | #NUM! | 0 | 107.8468 | 107.8468
2025-02-08 13:30 | 23.8794 | 66.1278 | 230.8709 | 0 | 180 | 0 | 0 | 180 | 0 | 0 | 0 | 0 | 0 | 0 | 0 | 0 | 0 | 0 | 0 | 0 | 0 | N | 0 | 0 | 0 | #NUM! | 0 | 106.7828 | 106.7828
2025-02-08 13:36 | 25.059 | 64.9485 | 232.908 | 0 | 180 | 0 | 0 | 180 | 0 | 0 | 0 | 0 | 0 | 0 | 0 | 0 | 0 | 0 | 0 | 0 | 0 | N | 0 | 0 | 0 | #NUM! | 0 | 105.6345 | 105.6345
2025-02-08 13:42 | 26.2694 | 63.7386 | 234.7531 | 0 | 180 | 0 | 0 | 180 | 0 | 0 | 0 | 0 | 0 | 0 | 0 | 0 | 0 | 0 | 0 | 0 | 0 | N | 0 | 0 | 0 | #NUM! | 0 | 104.403 | 104.403
2025-02-08 13:48 | 27.5063 | 62.5021 | 236.4274 | 0 | 180 | 0 | 0 | 180 | 0 | 0 | 0 | 0 | 0 | 0 | 0 | 0 | 0 | 0 | 0 | 0 | 0 | N | 0 | 0 | 0 | #NUM! | 0 | 103.0889 | 103.0889
2025-02-08 13:54 | 28.7664 | 61.2424 | 237.9499 | 0 | 180 | 0 | 0 | 180 | 0 | 0 | 0 | 0 | 0 | 0 | 0 | 0 | 0 | 0 | 0 | 0 | 0 | N | 0 | 0 | 0 | #NUM! | 0 | 101.6934 | 101.6934
2025-02-08 14:00 | 30.0468 | 59.9625 | 239.3373 | 0 | 180 | 0 | 0 | 180 | 0 | 0 | 0 | 0 | 0 | 0 | 0 | 0 | 0 | 0 | 0 | 0 | 0 | N | 0 | 0 | 0 | #NUM! | 0 | 100.2174 | 100.2174
2025-02-08 14:06 | 31.345 | 58.6649 | 240.6041 | 0 | 180 | 0 | 0 | 180 | 0 | 0 | 0 | 0 | 0 | 0 | 0 | 0 | 0 | 0 | 0 | 0 | 0 | N | 0 | 0 | 0 | #NUM! | 0 | 98.6621 | 98.6621
2025-02-08 14:12 | 32.6587 | 57.3516 | 241.7634 | 0 | 180 | 0 | 0 | 180 | 0 | 0 | 0 | 0 | 0 | 0 | 0 | 0 | 0 | 0 | 0 | 0 | 0 | N | 0 | 0 | 0 | #NUM! | 0 | 97.0286 | 97.0286
2025-02-08 14:18 | 33.9862 | 56.0246 | 242.8265 | 0 | 180 | 0 | 0 | 180 | 0 | 0 | 0 | 0 | 0 | 0 | 0 | 0 | 0 | 0 | 0 | 0 | 0 | N | 0 | 0 | 0 | #NUM! | 0 | 95.318 | 95.318
2025-02-08 14:24 | 35.326 | 54.6854 | 243.8031 | 0 | 180 | 0 | 0 | 180 | 0 | 0 | 0 | 0 | 0 | 0 | 0 | 0 | 0 | 0 | 0 | 0 | 0 | N | 0 | 0 | 0 | #NUM! | 0 | 93.5318 | 93.5318
2025-02-08 14:30 | 36.6766 | 53.3354 | 244.7021 | 0 | 180 | 0 | 0 | 180 | 0 | 0 | 0 | 0 | 0 | 0 | 0 | 0 | 0 | 0 | 0 | 0 | 0 | N | 0 | 0 | 0 | #NUM! | 0 | 91.6712 | 91.6712
2025-02-08 14:36 | 38.0369 | 51.9757 | 245.531 | 0 | 180 | 0 | 0 | 180 | 0 | 0 | 0 | 0 | 0 | 0 | 0 | 0 | 0 | 0 | 0 | 0 | 0 | N | 0 | 0 | 0 | #NUM! | 0 | 89.7377 | 89.7377
2025-02-08 14:42 | 39.4059 | 50.6074 | 246.2966 | 0 | 180 | 0 | 0 | 180 | 0 | 0 | 0 | 0 | 0 | 0 | 0 | 0 | 0 | 0 | 0 | 0 | 0 | N | 0 | 0 | 0 | #NUM! | 0 | 87.7327 | 87.7327
2025-02-08 14:48 | 40.7826 | 49.2313 | 247.0047 | 0 | 180 | 0 | 0 | 180 | 0 | 0 | 0 | 0 | 0 | 0 | 0 | 0 | 0 | 0 | 0 | 0 | 0 | N | 0 | 0 | 0 | #NUM! | 0 | 85.6577 | 85.6577
2025-02-08 14:54 | 42.1664 | 47.8482 | 247.6606 | 0 | 180 | 0 | 0 | 180 | 0 | 0 | 0 | 0 | 0 | 0 | 0 | 0 | 0 | 0 | 0 | 0 | 0 | N | 0 | 0 | 0 | #NUM! | 0 | 83.5145 | 83.5145
2025-02-08 15:00 | 43.5564 | 46.4589 | 248.2689 | 0 | 180 | 0 | 0 | 180 | 0 | 0 | 0 | 0 | 0 | 0 | 0 | 0 | 0 | 0 | 0 | 0 | 0 | N | 0 | 0 | 0 | #NUM! | 0 | 81.3046 | 81.3046
2025-02-08 15:06 | 44.9522 | 45.0639 | 248.8338 | 0 | 180 | 0 | 0 | 180 | 0 | 0 | 0 | 0 | 0 | 0 | 0 | 0 | 0 | 0 | 0 | 0 | 0 | N | 0 | 0 | 0 | #NUM! | 0 | 79.0298 | 79.0298
2025-02-08 15:12 | 46.3531 | 43.6638 | 249.3587 | 0 | 180 | 0 | 0 | 180 | 0 | 0 | 0 | 0 | 0 | 0 | 0 | 0 | 0 | 0 | 0 | 0 | 0 | N | 0 | 0 | 0 | #NUM! | 0 | 76.692 | 76.692
2025-02-08 15:18 | 47.7587 | 42.259 | 249.8471 | 0 | 180 | 0 | 0 | 180 | 0 | 0 | 0 | 0 | 0 | 0 | 0 | 0 | 0 | 0 | 0 | 0 | 0 | N | 0 | 0 | 0 | #NUM! | 0 | 74.293 | 74.293
2025-02-08 15:24 | 49.1686 | 40.85 | 250.3017 | 0 | 180 | 0 | 0 | 180 | 0 | 0 | 0 | 0 | 0 | 0 | 0 | 0 | 0 | 0 | 0 | 0 | 0 | N | 0 | 0 | 0 | #NUM! | 0 | 71.8348 | 71.8348
2025-02-08 15:30 | 50.5824 | 39.4372 | 250.7251 | 0 | 180 | 0 | 0 | 180 | 0 | 0 | 0 | 0 | 0 | 0 | 0 | 0 | 0 | 0 | 0 | 0 | 0 | N | 0 | 0 | 0 | #NUM! | 0 | 69.3195 | 69.3195
2025-02-08 15:36 | 51.9997 | 38.0209 | 251.1197 | 0 | 180 | 0 | 0 | 180 | 0 | 0 | 0 | 0 | 0 | 0 | 0 | 0 | 0 | 0 | 0 | 0 | 0 | N | 0 | 0 | 0 | #NUM! | 0 | 66.7492 | 66.7492
2025-02-08 15:42 | 53.4203 | 36.6014 | 251.4875 | 0 | 180 | 0 | 0 | 180 | 0 | 0 | 0 | 0 | 0 | 0 | 0 | 0 | 0 | 0 | 0 | 0 | 0 | N | 0 | 0 | 0 | #NUM! | 0 | 64.1263 | 64.1263
2025-02-08 15:48 | 54.8438 | 35.1791 | 251.8304 | 0 | 180 | 0 | 0 | 180 | 0 | 0 | 0 | 0 | 0 | 0 | 0 | 0 | 0 | 0 | 0 | 0 | 0 | N | 0 | 0 | 0 | #NUM! | 0 | 61.4529 | 61.4529
2025-02-08 15:54 | 56.27 | 33.7541 | 252.1501 | 0 | 180 | 0 | 0 | 180 | 0 | 0 | 0 | 0 | 0 | 0 | 0 | 0 | 0 | 0 | 0 | 0 | 0 | N | 0 | 0 | 0 | #NUM! | 0 | 58.7318 | 58.7318
2025-02-08 16:00 | 57.6988 | 32.3267 | 252.448 | 0 | 180 | 0 | 0 | 180 | 0 | 0 | 0 | 0 | 0 | 0 | 0 | 0 | 0 | 0 | 0 | 0 | 0 | N | 0 | 0 | 0 | #NUM! | 0 | 55.9654 | 55.9654
2025-02-08 16:06 | 59.1298 | 30.8971 | 252.7256 | 0 | 180 | 0 | 0 | 180 | 0 | 0 | 0 | 0 | 0 | 0 | 0 | 0 | 0 | 0 | 0 | 0 | 0 | N | 0 | 0 | 0 | #NUM! | 0 | 53.1566 | 53.1566
2025-02-08 16:12 | 60.5629 | 29.4656 | 252.984 | 0 | 180 | 0 | 0 | 180 | 0 | 0 | 0 | 0 | 0 | 0 | 0 | 0 | 0 | 0 | 0 | 0 | 0 | N | 0 | 0 | 0 | #NUM! | 0 | 50.3083 | 50.3083
2025-02-08 16:18 | 61.9979 | 28.0323 | 253.2244 | 0 | 180 | 0 | 0 | 180 | 0 | 0 | 0 | 0 | 0 | 0 | 0 | 0 | 0 | 0 | 0 | 0 | 0 | N | 0 | 0 | 0 | #NUM! | 0 | 47.4237 | 47.4237
2025-02-08 16:24 | 63.4347 | 26.5974 | 253.4477 | 0 | 180 | 0 | 0 | 180 | 0 | 0 | 0 | 0 | 0 | 0 | 0 | 0 | 0 | 0 | 0 | 0 | 0 | N | 0 | 0 | 0 | #NUM! | 0 | 44.5063 | 44.5063
2025-02-08 16:30 | 64.8732 | 25.1611 | 253.6549 | 0 | 180 | 0 | 0 | 180 | 0 | 0 | 0 | 0 | 0 | 0 | 0 | 0 | 0 | 0 | 0 | 0 | 0 | N | 0 | 0 | 0 | #NUM! | 0 | 41.5598 | 41.5598
2025-02-08 16:36 | 66.3131 | 23.7235 | 253.8468 | 0 | 180 | 0 | 0 | 180 | 0 | 0 | 0 | 0 | 0 | 0 | 0 | 0 | 0 | 0 | 0 | 0 | 0 | N | 0 | 0 | 0 | #NUM! | 0 | 38.5884 | 38.5884
2025-02-08 16:42 | 67.7543 | 22.2849 | 254.0242 | 0 | 180 | 0 | 0 | 180 | 0 | 0 | 0 | 0 | 0 | 0 | 0 | 0 | 0 | 0 | 0 | 0 | 0 | N | 0 | 0 | 0 | #NUM! | 0 | 35.5968 | 35.5968
2025-02-08 16:48 | 69.1968 | 20.8453 | 254.1876 | 0 | 180 | 0 | 0 | 180 | 0 | 0 | 0 | 0 | 0 | 0 | 0 | 0 | 0 | 0 | 0 | 0 | 0 | N | 0 | 0 | 0 | #NUM! | 0 | 32.5902 | 32.5902
2025-02-08 16:54 | 70.6404 | 19.4051 | 254.3378 | 0 | 180 | 0 | 0 | 180 | 0 | 0 | 0 | 0 | 0 | 0 | 0 | 0 | 0 | 0 | 0 | 0 | 0 | N | 0 | 0 | 0 | #NUM! | 0 | 29.5747 | 29.5747
2025-02-08 17:00 | 72.0851 | 17.9643 | 254.4752 | 0 | 180 | 0 | 0 | 180 | 0 | 0 | 0 | 0 | 0 | 0 | 0 | 0 | 0 | 0 | 0 | 0 | 0 | N | 0 | 0 | 0 | #NUM! | 0 | 26.5577 | 26.5577
2025-02-08 17:06 | 73.5306 | 16.5232 | 254.6003 | 0 | 180 | 0 | 0 | 180 | 0 | 0 | 0 | 0 | 0 | 0 | 0 | 0 | 0 | 0 | 0 | 0 | 0 | N | 0 | 0 | 0 | #NUM! | 0 | 23.5478 | 23.5478
2025-02-08 17:12 | 74.9771 | 15.0821 | 254.7136 | 0 | 180 | 0 | 0 | 180 | 0 | 0 | 0 | 0 | 0 | 0 | 0 | 0 | 0 | 0 | 0 | 0 | 0 | N | 0 | 0 | 0 | #NUM! | 0 | 20.5558 | 20.5558
2025-02-08 17:18 | 76.4242 | 13.6413 | 254.8155 | 0 | 180 | 0 | 0 | 180 | 0 | 0 | 0 | 0 | 0 | 0 | 0 | 0 | 0 | 0 | 0 | 0 | 0 | N | 0 | 0 | 0 | #NUM! | 0 | 17.5956 | 17.5956
2025-02-08 17:24 | 77.8721 | 12.2011 | 254.9062 | 0 | 180 | 0 | 0 | 180 | 0 | 0 | 0 | 0 | 0 | 0 | 0 | 0 | 0 | 0 | 0 | 0 | 0 | N | 0 | 0 | 0 | #NUM! | 0 | 14.6851 | 14.6851
2025-02-08 17:30 | 79.3205 | 10.7623 | 254.9861 | 0 | 180 | 0 | 0 | 180 | 0 | 0 | 0 | 0 | 0 | 0 | 0 | 0 | 0 | 0 | 0 | 0 | 0 | N | 0 | 0 | 0 | #NUM! | 0 | 11.8488 | 11.8488
2025-02-08 17:36 | 80.7694 | 9.3256 | 255.0555 | 0 | 180 | 0 | 0 | 180 | 0 | 0 | 0 | 0 | 0 | 0 | 0 | 0 | 0 | 0 | 0 | 0 | 0 | N | 0 | 0 | 0 | #NUM! | 0 | 9.121 | 9.121
2025-02-08 17:42 | 82.2188 | 7.8922 | 255.1146 | 0 | 180 | 0 | 0 | 180 | 0 | 0 | 0 | 0 | 0 | 0 | 0 | 0 | 0 | 0 | 0 | 0 | 0 | N | 0 | 0 | 0 | #NUM! | 0 | 6.5518 | 6.5518
2025-02-08 17:48 | 83.6686 | 6.4641 | 255.1636 | 0 | 180 | 0 | 0 | 180 | 0 | 0 | 0 | 0 | 0 | 0 | 0 | 0 | 0 | 0 | 0 | 0 | 0 | N | 0 | 0 | 0 | #NUM! | 0 | 4.2171 | 4.2171
2025-02-08 17:54 | 85.1186 | 5.044 | 255.2026 | 0 | 180 | 0 | 0 | 180 | 0 | 0 | 0 | 0 | 0 | 0 | 0 | 0 | 0 | 0 | 0 | 0 | 0 | N | 0 | 0 | 0 | #NUM! | 0 | 2.2347 | 2.2347
2025-02-09 06:36 | 84.7274 | 5.4263 | 104.6359 | 0 | 180 | 0 | 0 | 180 | 0 | 0 | 0 | 0 | 0 | 0 | 0 | 0 | 0 | 0 | 0 | 0 | 0 | N | 0 | 0 | 0 | #NUM! | 0 | 2.7259 | 2.7259
2025-02-09 06:42 | 83.2762 | 6.8499 | 104.6744 | 0 | 180 | 0 | 0 | 180 | 0 | 0 | 0 | 0 | 0 | 0 | 0 | 0 | 0 | 0 | 0 | 0 | 0 | N | 0 | 0 | 0 | #NUM! | 0 | 4.8201 | 4.8201
2025-02-09 06:48 | 81.8252 | 8.281 | 104.7228 | 0 | 180 | 0 | 0 | 180 | 0 | 0 | 0 | 0 | 0 | 0 | 0 | 0 | 0 | 0 | 0 | 0 | 0 | N | 0 | 0 | 0 | #NUM! | 0 | 7.23 | 7.23
2025-02-09 06:54 | 80.3746 | 9.7167 | 104.7813 | 0 | 180 | 0 | 0 | 180 | 0 | 0 | 0 | 0 | 0 | 0 | 0 | 0 | 0 | 0 | 0 | 0 | 0 | N | 0 | 0 | 0 | #NUM! | 0 | 9.8509 | 9.8509
2025-02-09 07:00 | 78.9245 | 11.1555 | 104.85 | 0 | 180 | 0 | 0 | 180 | 0 | 0 | 0 | 0 | 0 | 0 | 0 | 0 | 0 | 0 | 0 | 0 | 0 | N | 0 | 0 | 0 | #NUM! | 0 | 12.6151 | 12.6151
2025-02-09 07:06 | 77.4748 | 12.5962 | 104.9291 | 0 | 180 | 0 | 0 | 180 | 0 | 0 | 0 | 0 | 0 | 0 | 0 | 0 | 0 | 0 | 0 | 0 | 0 | N | 0 | 0 | 0 | #NUM! | 0 | 15.4774 | 15.4774
2025-02-09 07:12 | 76.0256 | 14.038 | 105.019 | 0 | 180 | 0 | 0 | 180 | 0 | 0 | 0 | 0 | 0 | 0 | 0 | 0 | 0 | 0 | 0 | 0 | 0 | N | 0 | 0 | 0 | #NUM! | 0 | 18.4067 | 18.4067
2025-02-09 07:18 | 74.5771 | 15.4804 | 105.1199 | 0 | 180 | 0 | 0 | 180 | 0 | 0 | 0 | 0 | 0 | 0 | 0 | 0 | 0 | 0 | 0 | 0 | 0 | N | 0 | 0 | 0 | #NUM! | 0 | 21.3804 | 21.3804
2025-02-09 07:24 | 73.1294 | 16.9232 | 105.2322 | 0 | 180 | 0 | 0 | 180 | 0 | 0 | 0 | 0 | 0 | 0 | 0 | 0 | 0 | 0 | 0 | 0 | 0 | N | 0 | 0 | 0 | #NUM! | 0 | 24.3818 | 24.3818
2025-02-09 07:30 | 71.6824 | 18.3658 | 105.3563 | 0 | 180 | 0 | 0 | 180 | 0 | 0 | 0 | 0 | 0 | 0 | 0 | 0 | 0 | 0 | 0 | 0 | 0 | N | 0 | 0 | 0 | #NUM! | 0 | 27.3981 | 27.3981
2025-02-09 07:36 | 70.2363 | 19.8082 | 105.4926 | 0 | 180 | 0 | 0 | 180 | 0 | 0 | 0 | 0 | 0 | 0 | 0 | 0 | 0 | 0 | 0 | 0 | 0 | N | 0 | 0 | 0 | #NUM! | 0 | 30.4191 | 30.4191
2025-02-09 07:42 | 68.7912 | 21.25 | 105.6415 | 0 | 180 | 0 | 0 | 180 | 0 | 0 | 0 | 0 | 0 | 0 | 0 | 0 | 0 | 0 | 0 | 0 | 0 | N | 0 | 0 | 0 | #NUM! | 0 | 33.4364 | 33.4364
2025-02-09 07:48 | 67.3472 | 22.6912 | 105.8038 | 0 | 180 | 0 | 0 | 180 | 0 | 0 | 0 | 0 | 0 | 0 | 0 | 0 | 0 | 0 | 0 | 0 | 0 | N | 0 | 0 | 0 | #NUM! | 0 | 36.4433 | 36.4433
2025-02-09 07:54 | 65.9044 | 24.1314 | 105.9798 | 0 | 180 | 0 | 0 | 180 | 0 | 0 | 0 | 0 | 0 | 0 | 0 | 0 | 0 | 0 | 0 | 0 | 0 | N | 0 | 0 | 0 | #NUM! | 0 | 39.4337 | 39.4337
2025-02-09 08:00 | 64.4629 | 25.5707 | 106.1704 | 0 | 180 | 0 | 0 | 180 | 0 | 0 | 0 | 0 | 0 | 0 | 0 | 0 | 0 | 0 | 0 | 0 | 0 | N | 0 | 0 | 0 | #NUM! | 0 | 42.4025 | 42.4025
2025-02-09 08:06 | 63.0229 | 27.0087 | 106.3763 | 0 | 180 | 0 | 0 | 180 | 0 | 0 | 0 | 0 | 0 | 0 | 0 | 0 | 0 | 0 | 0 | 0 | 0 | N | 0 | 0 | 0 | #NUM! | 0 | 45.3454 | 45.3454
2025-02-09 08:12 | 61.5844 | 28.4453 | 106.5983 | 0 | 180 | 0 | 0 | 180 | 0 | 0 | 0 | 0 | 0 | 0 | 0 | 0 | 0 | 0 | 0 | 0 | 0 | N | 0 | 0 | 0 | #NUM! | 0 | 48.2582 | 48.2582
2025-02-09 08:18 | 60.1476 | 29.8804 | 106.8373 | 0 | 180 | 0 | 0 | 180 | 0 | 0 | 0 | 0 | 0 | 0 | 0 | 0 | 0 | 0 | 0 | 0 | 0 | N | 0 | 0 | 0 | #NUM! | 0 | 51.1372 | 51.1372
2025-02-09 08:24 | 58.7127 | 31.3138 | 107.0943 | 0 | 180 | 0 | 0 | 180 | 0 | 0 | 0 | 0 | 0 | 0 | 0 | 0 | 0 | 0 | 0 | 0 | 0 | N | 0 | 0 | 0 | #NUM! | 0 | 53.979 | 53.979
2025-02-09 08:30 | 57.2798 | 32.7452 | 107.3704 | 0 | 180 | 0 | 0 | 180 | 0 | 0 | 0 | 0 | 0 | 0 | 0 | 0 | 0 | 0 | 0 | 0 | 0 | N | 0 | 0 | 0 | #NUM! | 0 | 56.7806 | 56.7806
2025-02-09 08:36 | 55.8492 | 34.1746 | 107.667 | 0 | 180 | 0 | 0 | 180 | 0 | 0 | 0 | 0 | 0 | 0 | 0 | 0 | 0 | 0 | 0 | 0 | 0 | N | 0 | 0 | 0 | #NUM! | 0 | 59.5391 | 59.5391
2025-02-09 08:42 | 54.4209 | 35.6016 | 107.9853 | 0 | 180 | 0 | 0 | 180 | 0 | 0 | 0 | 0 | 0 | 0 | 0 | 0 | 0 | 0 | 0 | 0 | 0 | N | 0 | 0 | 0 | #NUM! | 0 | 62.2516 | 62.2516
2025-02-09 08:48 | 52.9954 | 37.026 | 108.3269 | 0 | 180 | 0 | 0 | 180 | 0 | 0 | 0 | 0 | 0 | 0 | 0 | 0 | 0 | 0 | 0 | 0 | 0 | N | 0 | 0 | 0 | #NUM! | 0 | 64.9155 | 64.9155
2025-02-09 08:54 | 51.5727 | 38.4476 | 108.6935 | 0 | 180 | 0 | 0 | 180 | 0 | 0 | 0 | 0 | 0 | 0 | 0 | 0 | 0 | 0 | 0 | 0 | 0 | N | 0 | 0 | 0 | #NUM! | 0 | 67.5285 | 67.5285
2025-02-09 09:00 | 50.1532 | 39.8661 | 109.0871 | 0 | 180 | 0 | 0 | 180 | 0 | 0 | 0 | 0 | 0 | 0 | 0 | 0 | 0 | 0 | 0 | 0 | 0 | N | 0 | 0 | 0 | #NUM! | 0 | 70.0882 | 70.0882
2025-02-09 09:06 | 48.7372 | 41.2811 | 109.5096 | 0 | 180 | 0 | 0 | 180 | 0 | 0 | 0 | 0 | 0 | 0 | 0 | 0 | 0 | 0 | 0 | 0 | 0 | N | 0 | 0 | 0 | #NUM! | 0 | 72.5923 | 72.5923
2025-02-09 09:12 | 47.325 | 42.6925 | 109.9634 | 0 | 180 | 0 | 0 | 180 | 0 | 0 | 0 | 0 | 0 | 0 | 0 | 0 | 0 | 0 | 0 | 0 | 0 | N | 0 | 0 | 0 | #NUM! | 0 | 75.0388 | 75.0388
2025-02-09 09:18 | 45.917 | 44.0996 | 110.4513 | 0 | 180 | 0 | 0 | 180 | 0 | 0 | 0 | 0 | 0 | 0 | 0 | 0 | 0 | 0 | 0 | 0 | 0 | N | 0 | 0 | 0 | #NUM! | 0 | 77.4255 | 77.4255
2025-02-09 09:24 | 44.5136 | 45.5022 | 110.976 | 0 | 180 | 0 | 0 | 180 | 0 | 0 | 0 | 0 | 0 | 0 | 0 | 0 | 0 | 0 | 0 | 0 | 0 | N | 0 | 0 | 0 | #NUM! | 0 | 79.7505 | 79.7505
2025-02-09 09:30 | 43.1153 | 46.8998 | 111.541 | 0 | 180 | 0 | 0 | 180 | 0 | 0 | 0 | 0 | 0 | 0 | 0 | 0 | 0 | 0 | 0 | 0 | 0 | N | 0 | 0 | 0 | #NUM! | 0 | 82.0119 | 82.0119
2025-02-09 09:36 | 41.7227 | 48.2917 | 112.15 | 0 | 180 | 0 | 0 | 180 | 0 | 0 | 0 | 0 | 0 | 0 | 0 | 0 | 0 | 0 | 0 | 0 | 0 | N | 0 | 0 | 0 | #NUM! | 0 | 84.208 | 84.208
2025-02-09 09:42 | 40.3362 | 49.6775 | 112.8071 | 0 | 180 | 0 | 0 | 180 | 0 | 0 | 0 | 0 | 0 | 0 | 0 | 0 | 0 | 0 | 0 | 0 | 0 | N | 0 | 0 | 0 | #NUM! | 0 | 86.3369 | 86.3369
2025-02-09 09:48 | 38.9567 | 51.0564 | 113.5172 | 0 | 180 | 0 | 0 | 180 | 0 | 0 | 0 | 0 | 0 | 0 | 0 | 0 | 0 | 0 | 0 | 0 | 0 | N | 0 | 0 | 0 | #NUM! | 0 | 88.397 | 88.397
2025-02-09 09:54 | 37.5848 | 52.4276 | 114.2855 | 0 | 180 | 0 | 0 | 180 | 0 | 0 | 0 | 0 | 0 | 0 | 0 | 0 | 0 | 0 | 0 | 0 | 0 | N | 0 | 0 | 0 | #NUM! | 0 | 90.3868 | 90.3868
2025-02-09 10:00 | 36.2216 | 53.7902 | 115.1182 | 0 | 180 | 0 | 0 | 180 | 0 | 0 | 0 | 0 | 0 | 0 | 0 | 0 | 0 | 0 | 0 | 0 | 0 | N | 0 | 0 | 0 | #NUM! | 0 | 92.3046 | 92.3046
2025-02-09 10:06 | 34.868 | 55.1432 | 116.0223 | 0 | 180 | 0 | 0 | 180 | 0 | 0 | 0 | 0 | 0 | 0 | 0 | 0 | 0 | 0 | 0 | 0 | 0 | N | 0 | 0 | 0 | #NUM! | 0 | 94.1491 | 94.1491
2025-02-09 10:12 | 33.5252 | 56.4855 | 117.0056 | 0 | 180 | 0 | 0 | 180 | 0 | 0 | 0 | 0 | 0 | 0 | 0 | 0 | 0 | 0 | 0 | 0 | 0 | N | 0 | 0 | 0 | #NUM! | 0 | 95.9188 | 95.9188
2025-02-09 10:18 | 32.1946 | 57.8156 | 118.0771 | 0 | 180 | 0 | 0 | 180 | 0 | 0 | 0 | 0 | 0 | 0 | 0 | 0 | 0 | 0 | 0 | 0 | 0 | N | 0 | 0 | 0 | #NUM! | 0 | 97.6124 | 97.6124
2025-02-09 10:24 | 30.8778 | 59.1319 | 119.2473 | 0 | 180 | 0 | 0 | 180 | 0 | 0 | 0 | 0 | 0 | 0 | 0 | 0 | 0 | 0 | 0 | 0 | 0 | N | 0 | 0 | 0 | #NUM! | 0 | 99.2286 | 99.2286
2025-02-09 10:30 | 29.5766 | 60.4326 | 120.5278 | 0 | 180 | 0 | 0 | 180 | 0 | 0 | 0 | 0 | 0 | 0 | 0 | 0 | 0 | 0 | 0 | 0 | 0 | N | 0 | 0 | 0 | #NUM! | 0 | 100.7663 | 100.7663
2025-02-09 10:36 | 28.2932 | 61.7155 | 121.9322 | 0 | 180 | 0 | 0 | 180 | 0 | 0 | 0 | 0 | 0 | 0 | 0 | 0 | 0 | 0 | 0 | 0 | 0 | N | 0 | 0 | 0 | #NUM! | 0 | 102.2242 | 102.2242
2025-02-09 10:42 | 27.0302 | 62.978 | 123.476 | 0 | 180 | 0 | 0 | 180 | 0 | 0 | 0 | 0 | 0 | 0 | 0 | 0 | 0 | 0 | 0 | 0 | 0 | N | 0 | 0 | 0 | #NUM! | 0 | 103.6013 | 103.6013
2025-02-09 10:48 | 25.7906 | 64.2172 | 125.1768 | 0 | 180 | 0 | 0 | 180 | 0 | 0 | 0 | 0 | 0 | 0 | 0 | 0 | 0 | 0 | 0 | 0 | 0 | N | 0 | 0 | 0 | #NUM! | 0 | 104.8965 | 104.8965
2025-02-09 10:54 | 24.578 | 65.4294 | 127.0545 | 0 | 180 | 0 | 0 | 180 | 0 | 0 | 0 | 0 | 0 | 0 | 0 | 0 | 0 | 0 | 0 | 0 | 0 | N | 0 | 0 | 0 | #NUM! | 0 | 106.109 | 106.109
2025-02-09 11:00 | 23.3965 | 66.6105 | 129.1317 | 0 | 180 | 0 | 0 | 180 | 0 | 0 | 0 | 0 | 0 | 0 | 0 | 0 | 0 | 0 | 0 | 0 | 0 | N | 0 | 0 | 0 | #NUM! | 0 | 107.2378 | 107.2378
2025-02-09 11:06 | 22.2511 | 67.7555 | 131.4337 | 0 | 180 | 0 | 0 | 180 | 0 | 0 | 0 | 0 | 0 | 0 | 0 | 0 | 0 | 0 | 0 | 0 | 0 | N | 0 | 0 | 0 | #NUM! | 0 | 108.2822 | 108.2822
2025-02-09 11:12 | 21.1478 | 68.8585 | 133.9881 | 0 | 180 | 0 | 0 | 180 | 0 | 0 | 0 | 0 | 0 | 0 | 0 | 0 | 0 | 0 | 0 | 0 | 0 | N | 0 | 0 | 0 | #NUM! | 0 | 109.2412 | 109.2412
2025-02-09 11:18 | 20.0934 | 69.9125 | 136.8244 | 0 | 180 | 0 | 0 | 180 | 0 | 0 | 0 | 0 | 0 | 0 | 0 | 0 | 0 | 0 | 0 | 0 | 0 | N | 0 | 0 | 0 | #NUM! | 0 | 110.1143 | 110.1143
2025-02-09 11:24 | 19.0961 | 70.9095 | 139.9732 | 0 | 180 | 0 | 0 | 180 | 0 | 0 | 0 | 0 | 0 | 0 | 0 | 0 | 0 | 0 | 0 | 0 | 0 | N | 0 | 0 | 0 | #NUM! | 0 | 110.9008 | 110.9008
2025-02-09 11:30 | 18.1653 | 71.84 | 143.4637 | 0 | 180 | 0 | 0 | 180 | 0 | 0 | 0 | 0 | 0 | 0 | 0 | 0 | 0 | 0 | 0 | 0 | 0 | N | 0 | 0 | 0 | #NUM! | 0 | 111.6002 | 111.6002
2025-02-09 11:36 | 17.3118 | 72.6932 | 147.3215 | 0 | 180 | 0 | 0 | 180 | 0 | 0 | 0 | 0 | 0 | 0 | 0 | 0 | 0 | 0 | 0 | 0 | 0 | N | 0 | 0 | 0 | #NUM! | 0 | 112.2118 | 112.2118
2025-02-09 11:42 | 16.5475 | 73.4573 | 151.5638 | 0 | 180 | 0 | 0 | 180 | 0 | 0 | 0 | 0 | 0 | 0 | 0 | 0 | 0 | 0 | 0 | 0 | 0 | N | 0 | 0 | 0 | #NUM! | 0 | 112.7353 | 112.7353
2025-02-09 11:48 | 15.8853 | 74.1192 | 156.1938 | 0 | 180 | 0 | 0 | 180 | 0 | 0 | 0 | 0 | 0 | 0 | 0 | 0 | 0 | 0 | 0 | 0 | 0 | N | 0 | 0 | 0 | #NUM! | 0 | 113.1704 | 113.1704
2025-02-09 11:54 | 15.3385 | 74.6659 | 161.1949 | 0 | 180 | 0 | 0 | 180 | 0 | 0 | 0 | 0 | 0 | 0 | 0 | 0 | 0 | 0 | 0 | 0 | 0 | N | 0 | 0 | 0 | #NUM! | 0 | 113.5166 | 113.5166
2025-02-09 12:00 | 14.9198 | 75.0845 | 166.5249 | 0 | 180 | 0 | 0 | 180 | 0 | 0 | 0 | 0 | 0 | 0 | 0 | 0 | 0 | 0 | 0 | 0 | 0 | N | 0 | 0 | 0 | #NUM! | 0 | 113.7737 | 113.7737
2025-02-09 12:06 | 14.6401 | 75.3641 | 172.1132 | 0 | 180 | 0 | 0 | 180 | 0 | 0 | 0 | 0 | 0 | 0 | 0 | 0 | 0 | 0 | 0 | 0 | 0 | N | 0 | 0 | 0 | #NUM! | 0 | 113.9415 | 113.9415
2025-02-09 12:12 | 14.5076 | 75.4966 | 177.8627 | 0 | 180 | 0 | 0 | 180 | 0 | 0 | 0 | 0 | 0 | 0 | 0 | 0 | 0 | 0 | 0 | 0 | 0 | N | 0 | 0 | 0 | #NUM! | 0 | 114.02 | 114.02
2025-02-09 12:18 | 14.5262 | 75.478 | 183.658 | 0 | 180 | 0 | 0 | 180 | 0 | 0 | 0 | 0 | 0 | 0 | 0 | 0 | 0 | 0 | 0 | 0 | 0 | N | 0 | 0 | 0 | #NUM! | 0 | 114.0091 | 114.0091
2025-02-09 12:24 | 14.6953 | 75.3089 | 189.3782 | 0 | 180 | 0 | 0 | 180 | 0 | 0 | 0 | 0 | 0 | 0 | 0 | 0 | 0 | 0 | 0 | 0 | 0 | N | 0 | 0 | 0 | #NUM! | 0 | 113.9087 | 113.9087
2025-02-09 12:30 | 15.0099 | 74.9944 | 194.9114 | 0 | 180 | 0 | 0 | 180 | 0 | 0 | 0 | 0 | 0 | 0 | 0 | 0 | 0 | 0 | 0 | 0 | 0 | N | 0 | 0 | 0 | #NUM! | 0 | 113.7189 | 113.7189
2025-02-09 12:36 | 15.4612 | 74.5433 | 200.1664 | 0 | 180 | 0 | 0 | 180 | 0 | 0 | 0 | 0 | 0 | 0 | 0 | 0 | 0 | 0 | 0 | 0 | 0 | N | 0 | 0 | 0 | #NUM! | 0 | 113.4399 | 113.4399
2025-02-09 12:42 | 16.0375 | 73.9671 | 205.0797 | 0 | 180 | 0 | 0 | 180 | 0 | 0 | 0 | 0 | 0 | 0 | 0 | 0 | 0 | 0 | 0 | 0 | 0 | N | 0 | 0 | 0 | #NUM! | 0 | 113.0719 | 113.0719
2025-02-09 12:48 | 16.726 | 73.2789 | 209.6156 | 0 | 180 | 0 | 0 | 180 | 0 | 0 | 0 | 0 | 0 | 0 | 0 | 0 | 0 | 0 | 0 | 0 | 0 | N | 0 | 0 | 0 | #NUM! | 0 | 112.6152 | 112.6152
2025-02-09 12:54 | 17.5133 | 72.4918 | 213.763 | 0 | 180 | 0 | 0 | 180 | 0 | 0 | 0 | 0 | 0 | 0 | 0 | 0 | 0 | 0 | 0 | 0 | 0 | N | 0 | 0 | 0 | #NUM! | 0 | 112.07 | 112.07
2025-02-09 13:00 | 18.3869 | 71.6185 | 217.5292 | 0 | 180 | 0 | 0 | 180 | 0 | 0 | 0 | 0 | 0 | 0 | 0 | 0 | 0 | 0 | 0 | 0 | 0 | N | 0 | 0 | 0 | #NUM! | 0 | 111.4367 | 111.4367
2025-02-09 13:06 | 19.335 | 70.6707 | 220.9337 | 0 | 180 | 0 | 0 | 180 | 0 | 0 | 0 | 0 | 0 | 0 | 0 | 0 | 0 | 0 | 0 | 0 | 0 | N | 0 | 0 | 0 | #NUM! | 0 | 110.7159 | 110.7159
2025-02-09 13:12 | 20.3472 | 69.6588 | 224.0034 | 0 | 180 | 0 | 0 | 180 | 0 | 0 | 0 | 0 | 0 | 0 | 0 | 0 | 0 | 0 | 0 | 0 | 0 | N | 0 | 0 | 0 | #NUM! | 0 | 109.908 | 109.908
2025-02-09 13:18 | 21.4144 | 68.5919 | 226.7682 | 0 | 180 | 0 | 0 | 180 | 0 | 0 | 0 | 0 | 0 | 0 | 0 | 0 | 0 | 0 | 0 | 0 | 0 | N | 0 | 0 | 0 | #NUM! | 0 | 109.0137 | 109.0137
2025-02-09 13:24 | 22.5288 | 67.4779 | 229.2584 | 0 | 180 | 0 | 0 | 180 | 0 | 0 | 0 | 0 | 0 | 0 | 0 | 0 | 0 | 0 | 0 | 0 | 0 | N | 0 | 0 | 0 | #NUM! | 0 | 108.0336 | 108.0336
2025-02-09 13:30 | 23.6836 | 66.3235 | 231.5032 | 0 | 180 | 0 | 0 | 180 | 0 | 0 | 0 | 0 | 0 | 0 | 0 | 0 | 0 | 0 | 0 | 0 | 0 | N | 0 | 0 | 0 | #NUM! | 0 | 106.9683 | 106.9683
2025-02-09 13:36 | 24.8733 | 65.1341 | 233.5298 | 0 | 180 | 0 | 0 | 180 | 0 | 0 | 0 | 0 | 0 | 0 | 0 | 0 | 0 | 0 | 0 | 0 | 0 | N | 0 | 0 | 0 | #NUM! | 0 | 105.8187 | 105.8187
2025-02-09 13:42 | 26.0931 | 63.9148 | 235.3625 | 0 | 180 | 0 | 0 | 180 | 0 | 0 | 0 | 0 | 0 | 0 | 0 | 0 | 0 | 0 | 0 | 0 | 0 | N | 0 | 0 | 0 | #NUM! | 0 | 104.5856 | 104.5856
2025-02-09 13:48 | 27.3389 | 62.6694 | 237.0235 | 0 | 180 | 0 | 0 | 180 | 0 | 0 | 0 | 0 | 0 | 0 | 0 | 0 | 0 | 0 | 0 | 0 | 0 | N | 0 | 0 | 0 | #NUM! | 0 | 103.27 | 103.27
2025-02-09 13:54 | 28.6074 | 61.4014 | 238.532 | 0 | 180 | 0 | 0 | 180 | 0 | 0 | 0 | 0 | 0 | 0 | 0 | 0 | 0 | 0 | 0 | 0 | 0 | N | 0 | 0 | 0 | #NUM! | 0 | 101.8727 | 101.8727
2025-02-09 14:00 | 29.8955 | 60.1137 | 239.9052 | 0 | 180 | 0 | 0 | 180 | 0 | 0 | 0 | 0 | 0 | 0 | 0 | 0 | 0 | 0 | 0 | 0 | 0 | N | 0 | 0 | 0 | #NUM! | 0 | 100.3948 | 100.3948
2025-02-09 14:06 | 31.201 | 58.8088 | 241.158 | 0 | 180 | 0 | 0 | 180 | 0 | 0 | 0 | 0 | 0 | 0 | 0 | 0 | 0 | 0 | 0 | 0 | 0 | N | 0 | 0 | 0 | #NUM! | 0 | 98.8375 | 98.8375
2025-02-09 14:12 | 32.5216 | 57.4887 | 242.3035 | 0 | 180 | 0 | 0 | 180 | 0 | 0 | 0 | 0 | 0 | 0 | 0 | 0 | 0 | 0 | 0 | 0 | 0 | N | 0 | 0 | 0 | #NUM! | 0 | 97.2018 | 97.2018
2025-02-09 14:18 | 33.8556 | 56.1553 | 243.353 | 0 | 180 | 0 | 0 | 180 | 0 | 0 | 0 | 0 | 0 | 0 | 0 | 0 | 0 | 0 | 0 | 0 | 0 | N | 0 | 0 | 0 | #NUM! | 0 | 95.489 | 95.489
2025-02-09 14:24 | 35.2014 | 54.81 | 244.3167 | 0 | 180 | 0 | 0 | 180 | 0 | 0 | 0 | 0 | 0 | 0 | 0 | 0 | 0 | 0 | 0 | 0 | 0 | N | 0 | 0 | 0 | #NUM! | 0 | 93.7004 | 93.7004
2025-02-09 14:30 | 36.5577 | 53.4542 | 245.2031 | 0 | 180 | 0 | 0 | 180 | 0 | 0 | 0 | 0 | 0 | 0 | 0 | 0 | 0 | 0 | 0 | 0 | 0 | N | 0 | 0 | 0 | #NUM! | 0 | 91.8374 | 91.8374
2025-02-09 14:36 | 37.9235 | 52.0891 | 246.0201 | 0 | 180 | 0 | 0 | 180 | 0 | 0 | 0 | 0 | 0 | 0 | 0 | 0 | 0 | 0 | 0 | 0 | 0 | N | 0 | 0 | 0 | #NUM! | 0 | 89.9012 | 89.9012
2025-02-09 14:42 | 39.2976 | 50.7156 | 246.7742 | 0 | 180 | 0 | 0 | 180 | 0 | 0 | 0 | 0 | 0 | 0 | 0 | 0 | 0 | 0 | 0 | 0 | 0 | N | 0 | 0 | 0 | #NUM! | 0 | 87.8935 | 87.8935
2025-02-09 14:48 | 40.6792 | 49.3347 | 247.4715 | 0 | 180 | 0 | 0 | 180 | 0 | 0 | 0 | 0 | 0 | 0 | 0 | 0 | 0 | 0 | 0 | 0 | 0 | N | 0 | 0 | 0 | #NUM! | 0 | 85.8157 | 85.8157
2025-02-09 14:54 | 42.0675 | 47.947 | 248.1171 | 0 | 180 | 0 | 0 | 180 | 0 | 0 | 0 | 0 | 0 | 0 | 0 | 0 | 0 | 0 | 0 | 0 | 0 | N | 0 | 0 | 0 | #NUM! | 0 | 83.6695 | 83.6695
2025-02-09 15:00 | 43.462 | 46.5533 | 248.7156 | 0 | 180 | 0 | 0 | 180 | 0 | 0 | 0 | 0 | 0 | 0 | 0 | 0 | 0 | 0 | 0 | 0 | 0 | N | 0 | 0 | 0 | #NUM! | 0 | 81.4565 | 81.4565
2025-02-09 15:06 | 44.862 | 45.1541 | 249.2712 | 0 | 180 | 0 | 0 | 180 | 0 | 0 | 0 | 0 | 0 | 0 | 0 | 0 | 0 | 0 | 0 | 0 | 0 | N | 0 | 0 | 0 | #NUM! | 0 | 79.1785 | 79.1785
2025-02-09 15:12 | 46.2669 | 43.75 | 249.7874 | 0 | 180 | 0 | 0 | 180 | 0 | 0 | 0 | 0 | 0 | 0 | 0 | 0 | 0 | 0 | 0 | 0 | 0 | N | 0 | 0 | 0 | #NUM! | 0 | 76.8374 | 76.8374
2025-02-09 15:18 | 47.6764 | 42.3413 | 250.2675 | 0 | 180 | 0 | 0 | 180 | 0 | 0 | 0 | 0 | 0 | 0 | 0 | 0 | 0 | 0 | 0 | 0 | 0 | N | 0 | 0 | 0 | #NUM! | 0 | 74.435 | 74.435
2025-02-09 15:24 | 49.0899 | 40.9287 | 250.7143 | 0 | 180 | 0 | 0 | 180 | 0 | 0 | 0 | 0 | 0 | 0 | 0 | 0 | 0 | 0 | 0 | 0 | 0 | N | 0 | 0 | 0 | #NUM! | 0 | 71.9733 | 71.9733
2025-02-09 15:30 | 50.5073 | 39.5123 | 251.1304 | 0 | 180 | 0 | 0 | 180 | 0 | 0 | 0 | 0 | 0 | 0 | 0 | 0 | 0 | 0 | 0 | 0 | 0 | N | 0 | 0 | 0 | #NUM! | 0 | 69.4544 | 69.4544
2025-02-09 15:36 | 51.928 | 38.0926 | 251.518 | 0 | 180 | 0 | 0 | 180 | 0 | 0 | 0 | 0 | 0 | 0 | 0 | 0 | 0 | 0 | 0 | 0 | 0 | N | 0 | 0 | 0 | #NUM! | 0 | 66.8804 | 66.8804
2025-02-09 15:42 | 53.3518 | 36.6698 | 251.8793 | 0 | 180 | 0 | 0 | 180 | 0 | 0 | 0 | 0 | 0 | 0 | 0 | 0 | 0 | 0 | 0 | 0 | 0 | N | 0 | 0 | 0 | #NUM! | 0 | 64.2536 | 64.2536
2025-02-09 15:48 | 54.7786 | 35.2442 | 252.216 | 0 | 180 | 0 | 0 | 180 | 0 | 0 | 0 | 0 | 0 | 0 | 0 | 0 | 0 | 0 | 0 | 0 | 0 | N | 0 | 0 | 0 | #NUM! | 0 | 61.5764 | 61.5764
2025-02-09 15:54 | 56.2079 | 33.8162 | 252.5299 | 0 | 180 | 0 | 0 | 180 | 0 | 0 | 0 | 0 | 0 | 0 | 0 | 0 | 0 | 0 | 0 | 0 | 0 | N | 0 | 0 | 0 | #NUM! | 0 | 58.8512 | 58.8512
2025-02-09 16:00 | 57.6396 | 32.3858 | 252.8224 | 0 | 180 | 0 | 0 | 180 | 0 | 0 | 0 | 0 | 0 | 0 | 0 | 0 | 0 | 0 | 0 | 0 | 0 | N | 0 | 0 | 0 | #NUM! | 0 | 56.0807 | 56.0807
2025-02-09 16:06 | 59.0735 | 30.9533 | 253.0949 | 0 | 180 | 0 | 0 | 180 | 0 | 0 | 0 | 0 | 0 | 0 | 0 | 0 | 0 | 0 | 0 | 0 | 0 | N | 0 | 0 | 0 | #NUM! | 0 | 53.2677 | 53.2677
2025-02-09 16:12 | 60.5095 | 29.519 | 253.3486 | 0 | 180 | 0 | 0 | 180 | 0 | 0 | 0 | 0 | 0 | 0 | 0 | 0 | 0 | 0 | 0 | 0 | 0 | N | 0 | 0 | 0 | #NUM! | 0 | 50.4151 | 50.4151
2025-02-09 16:18 | 61.9472 | 28.0829 | 253.5845 | 0 | 180 | 0 | 0 | 180 | 0 | 0 | 0 | 0 | 0 | 0 | 0 | 0 | 0 | 0 | 0 | 0 | 0 | N | 0 | 0 | 0 | #NUM! | 0 | 47.5261 | 47.5261
2025-02-09 16:24 | 63.3867 | 26.6453 | 253.8037 | 0 | 180 | 0 | 0 | 180 | 0 | 0 | 0 | 0 | 0 | 0 | 0 | 0 | 0 | 0 | 0 | 0 | 0 | N | 0 | 0 | 0 | #NUM! | 0 | 44.6043 | 44.6043
2025-02-09 16:30 | 64.8277 | 25.2064 | 254.0071 | 0 | 180 | 0 | 0 | 180 | 0 | 0 | 0 | 0 | 0 | 0 | 0 | 0 | 0 | 0 | 0 | 0 | 0 | N | 0 | 0 | 0 | #NUM! | 0 | 41.6532 | 41.6532
2025-02-09 16:36 | 66.2702 | 23.7663 | 254.1954 | 0 | 180 | 0 | 0 | 180 | 0 | 0 | 0 | 0 | 0 | 0 | 0 | 0 | 0 | 0 | 0 | 0 | 0 | N | 0 | 0 | 0 | #NUM! | 0 | 38.6772 | 38.6772
2025-02-09 16:42 | 67.714 | 22.3251 | 254.3694 | 0 | 180 | 0 | 0 | 180 | 0 | 0 | 0 | 0 | 0 | 0 | 0 | 0 | 0 | 0 | 0 | 0 | 0 | N | 0 | 0 | 0 | #NUM! | 0 | 35.6808 | 35.6808
2025-02-09 16:48 | 69.1589 | 20.8831 | 254.5298 | 0 | 180 | 0 | 0 | 180 | 0 | 0 | 0 | 0 | 0 | 0 | 0 | 0 | 0 | 0 | 0 | 0 | 0 | N | 0 | 0 | 0 | #NUM! | 0 | 32.6693 | 32.6693
2025-02-09 16:54 | 70.6049 | 19.4405 | 254.6771 | 0 | 180 | 0 | 0 | 180 | 0 | 0 | 0 | 0 | 0 | 0 | 0 | 0 | 0 | 0 | 0 | 0 | 0 | N | 0 | 0 | 0 | #NUM! | 0 | 29.6489 | 29.6489
2025-02-09 17:00 | 72.0519 | 17.9973 | 254.8119 | 0 | 180 | 0 | 0 | 180 | 0 | 0 | 0 | 0 | 0 | 0 | 0 | 0 | 0 | 0 | 0 | 0 | 0 | N | 0 | 0 | 0 | #NUM! | 0 | 26.6268 | 26.6268
2025-02-09 17:06 | 73.4998 | 16.5539 | 254.9346 | 0 | 180 | 0 | 0 | 180 | 0 | 0 | 0 | 0 | 0 | 0 | 0 | 0 | 0 | 0 | 0 | 0 | 0 | N | 0 | 0 | 0 | #NUM! | 0 | 23.6118 | 23.6118
2025-02-09 17:12 | 74.9486 | 15.1105 | 255.0458 | 0 | 180 | 0 | 0 | 180 | 0 | 0 | 0 | 0 | 0 | 0 | 0 | 0 | 0 | 0 | 0 | 0 | 0 | N | 0 | 0 | 0 | #NUM! | 0 | 20.6145 | 20.6145
2025-02-09 17:18 | 76.398 | 13.6674 | 255.1457 | 0 | 180 | 0 | 0 | 180 | 0 | 0 | 0 | 0 | 0 | 0 | 0 | 0 | 0 | 0 | 0 | 0 | 0 | N | 0 | 0 | 0 | #NUM! | 0 | 17.6489 | 17.6489
2025-02-09 17:24 | 77.8481 | 12.225 | 255.2348 | 0 | 180 | 0 | 0 | 180 | 0 | 0 | 0 | 0 | 0 | 0 | 0 | 0 | 0 | 0 | 0 | 0 | 0 | N | 0 | 0 | 0 | #NUM! | 0 | 14.7328 | 14.7328
2025-02-09 17:30 | 79.2987 | 10.7839 | 255.3132 | 0 | 180 | 0 | 0 | 180 | 0 | 0 | 0 | 0 | 0 | 0 | 0 | 0 | 0 | 0 | 0 | 0 | 0 | N | 0 | 0 | 0 | #NUM! | 0 | 11.8907 | 11.8907
2025-02-09 17:36 | 80.7499 | 9.3449 | 255.3813 | 0 | 180 | 0 | 0 | 180 | 0 | 0 | 0 | 0 | 0 | 0 | 0 | 0 | 0 | 0 | 0 | 0 | 0 | N | 0 | 0 | 0 | #NUM! | 0 | 9.1569 | 9.1569
2025-02-09 17:42 | 82.2014 | 7.9093 | 255.4393 | 0 | 180 | 0 | 0 | 180 | 0 | 0 | 0 | 0 | 0 | 0 | 0 | 0 | 0 | 0 | 0 | 0 | 0 | N | 0 | 0 | 0 | #NUM! | 0 | 6.5815 | 6.5815
2025-02-09 17:48 | 83.6533 | 6.479 | 255.4874 | 0 | 180 | 0 | 0 | 180 | 0 | 0 | 0 | 0 | 0 | 0 | 0 | 0 | 0 | 0 | 0 | 0 | 0 | N | 0 | 0 | 0 | #NUM! | 0 | 4.2401 | 4.2401
2025-02-09 17:54 | 85.1056 | 5.0567 | 255.5257 | 0 | 180 | 0 | 0 | 180 | 0 | 0 | 0 | 0 | 0 | 0 | 0 | 0 | 0 | 0 | 0 | 0 | 0 | N | 0 | 0 | 0 | #NUM! | 0 | 2.2505 | 2.2505
2025-02-10 06:36 | 84.7239 | 5.4297 | 104.3102 | 0 | 180 | 0 | 0 | 180 | 0 | 0 | 0 | 0 | 0 | 0 | 0 | 0 | 0 | 0 | 0 | 0 | 0 | N | 0 | 0 | 0 | #NUM! | 0 | 2.7304 | 2.7304
2025-02-10 06:42 | 83.2705 | 6.8554 | 104.3479 | 0 | 180 | 0 | 0 | 180 | 0 | 0 | 0 | 0 | 0 | 0 | 0 | 0 | 0 | 0 | 0 | 0 | 0 | N | 0 | 0 | 0 | #NUM! | 0 | 4.8289 | 4.8289
2025-02-10 06:48 | 81.8174 | 8.2886 | 104.3952 | 0 | 180 | 0 | 0 | 180 | 0 | 0 | 0 | 0 | 0 | 0 | 0 | 0 | 0 | 0 | 0 | 0 | 0 | N | 0 | 0 | 0 | #NUM! | 0 | 7.2436 | 7.2436
2025-02-10 06:54 | 80.3647 | 9.7266 | 104.4524 | 0 | 180 | 0 | 0 | 180 | 0 | 0 | 0 | 0 | 0 | 0 | 0 | 0 | 0 | 0 | 0 | 0 | 0 | N | 0 | 0 | 0 | #NUM! | 0 | 9.8694 | 9.8694
2025-02-10 07:00 | 78.9123 | 11.1675 | 104.5196 | 0 | 180 | 0 | 0 | 180 | 0 | 0 | 0 | 0 | 0 | 0 | 0 | 0 | 0 | 0 | 0 | 0 | 0 | N | 0 | 0 | 0 | #NUM! | 0 | 12.6387 | 12.6387
2025-02-10 07:06 | 77.4604 | 12.6104 | 104.5971 | 0 | 180 | 0 | 0 | 180 | 0 | 0 | 0 | 0 | 0 | 0 | 0 | 0 | 0 | 0 | 0 | 0 | 0 | N | 0 | 0 | 0 | #NUM! | 0 | 15.5062 | 15.5062
2025-02-10 07:12 | 76.009 | 14.0545 | 104.6851 | 0 | 180 | 0 | 0 | 180 | 0 | 0 | 0 | 0 | 0 | 0 | 0 | 0 | 0 | 0 | 0 | 0 | 0 | N | 0 | 0 | 0 | #NUM! | 0 | 18.4405 | 18.4405
2025-02-10 07:18 | 74.5583 | 15.4992 | 104.7839 | 0 | 180 | 0 | 0 | 180 | 0 | 0 | 0 | 0 | 0 | 0 | 0 | 0 | 0 | 0 | 0 | 0 | 0 | N | 0 | 0 | 0 | #NUM! | 0 | 21.4194 | 21.4194
2025-02-10 07:24 | 73.1082 | 16.9443 | 104.8939 | 0 | 180 | 0 | 0 | 180 | 0 | 0 | 0 | 0 | 0 | 0 | 0 | 0 | 0 | 0 | 0 | 0 | 0 | N | 0 | 0 | 0 | #NUM! | 0 | 24.4259 | 24.4259
2025-02-10 07:30 | 71.6589 | 18.3892 | 105.0154 | 0 | 180 | 0 | 0 | 180 | 0 | 0 | 0 | 0 | 0 | 0 | 0 | 0 | 0 | 0 | 0 | 0 | 0 | N | 0 | 0 | 0 | #NUM! | 0 | 27.4472 | 27.4472
2025-02-10 07:36 | 70.2105 | 19.834 | 105.1488 | 0 | 180 | 0 | 0 | 180 | 0 | 0 | 0 | 0 | 0 | 0 | 0 | 0 | 0 | 0 | 0 | 0 | 0 | N | 0 | 0 | 0 | #NUM! | 0 | 30.4731 | 30.4731
2025-02-10 07:42 | 68.763 | 21.2782 | 105.2948 | 0 | 180 | 0 | 0 | 180 | 0 | 0 | 0 | 0 | 0 | 0 | 0 | 0 | 0 | 0 | 0 | 0 | 0 | N | 0 | 0 | 0 | #NUM! | 0 | 33.4954 | 33.4954
2025-02-10 07:48 | 67.3165 | 22.7218 | 105.4537 | 0 | 180 | 0 | 0 | 180 | 0 | 0 | 0 | 0 | 0 | 0 | 0 | 0 | 0 | 0 | 0 | 0 | 0 | N | 0 | 0 | 0 | #NUM! | 0 | 36.5071 | 36.5071
2025-02-10 07:54 | 65.8712 | 24.1646 | 105.6262 | 0 | 180 | 0 | 0 | 180 | 0 | 0 | 0 | 0 | 0 | 0 | 0 | 0 | 0 | 0 | 0 | 0 | 0 | N | 0 | 0 | 0 | #NUM! | 0 | 39.5024 | 39.5024
2025-02-10 08:00 | 64.4271 | 25.6064 | 105.8129 | 0 | 180 | 0 | 0 | 180 | 0 | 0 | 0 | 0 | 0 | 0 | 0 | 0 | 0 | 0 | 0 | 0 | 0 | N | 0 | 0 | 0 | #NUM! | 0 | 42.476 | 42.476
2025-02-10 08:06 | 62.9844 | 27.0471 | 106.0146 | 0 | 180 | 0 | 0 | 180 | 0 | 0 | 0 | 0 | 0 | 0 | 0 | 0 | 0 | 0 | 0 | 0 | 0 | N | 0 | 0 | 0 | #NUM! | 0 | 45.4236 | 45.4236
2025-02-10 08:12 | 61.5433 | 28.4864 | 106.2321 | 0 | 180 | 0 | 0 | 180 | 0 | 0 | 0 | 0 | 0 | 0 | 0 | 0 | 0 | 0 | 0 | 0 | 0 | N | 0 | 0 | 0 | #NUM! | 0 | 48.341 | 48.341
2025-02-10 08:18 | 60.1037 | 29.9242 | 106.4664 | 0 | 180 | 0 | 0 | 180 | 0 | 0 | 0 | 0 | 0 | 0 | 0 | 0 | 0 | 0 | 0 | 0 | 0 | N | 0 | 0 | 0 | #NUM! | 0 | 51.2246 | 51.2246
2025-02-10 08:24 | 58.666 | 31.3604 | 106.7183 | 0 | 180 | 0 | 0 | 180 | 0 | 0 | 0 | 0 | 0 | 0 | 0 | 0 | 0 | 0 | 0 | 0 | 0 | N | 0 | 0 | 0 | #NUM! | 0 | 54.0709 | 54.0709
2025-02-10 08:30 | 57.2302 | 32.7948 | 106.989 | 0 | 180 | 0 | 0 | 180 | 0 | 0 | 0 | 0 | 0 | 0 | 0 | 0 | 0 | 0 | 0 | 0 | 0 | N | 0 | 0 | 0 | #NUM! | 0 | 56.877 | 56.877
2025-02-10 08:36 | 55.7965 | 34.2271 | 107.2798 | 0 | 180 | 0 | 0 | 180 | 0 | 0 | 0 | 0 | 0 | 0 | 0 | 0 | 0 | 0 | 0 | 0 | 0 | N | 0 | 0 | 0 | #NUM! | 0 | 59.6398 | 59.6398
2025-02-10 08:42 | 54.3652 | 35.6572 | 107.5919 | 0 | 180 | 0 | 0 | 180 | 0 | 0 | 0 | 0 | 0 | 0 | 0 | 0 | 0 | 0 | 0 | 0 | 0 | N | 0 | 0 | 0 | #NUM! | 0 | 62.3565 | 62.3565
2025-02-10 08:48 | 52.9364 | 37.0849 | 107.927 | 0 | 180 | 0 | 0 | 180 | 0 | 0 | 0 | 0 | 0 | 0 | 0 | 0 | 0 | 0 | 0 | 0 | 0 | N | 0 | 0 | 0 | #NUM! | 0 | 65.0247 | 65.0247
2025-02-10 08:54 | 51.5105 | 38.5098 | 108.2866 | 0 | 180 | 0 | 0 | 180 | 0 | 0 | 0 | 0 | 0 | 0 | 0 | 0 | 0 | 0 | 0 | 0 | 0 | N | 0 | 0 | 0 | #NUM! | 0 | 67.6418 | 67.6418
2025-02-10 09:00 | 50.0875 | 39.9318 | 108.6727 | 0 | 180 | 0 | 0 | 180 | 0 | 0 | 0 | 0 | 0 | 0 | 0 | 0 | 0 | 0 | 0 | 0 | 0 | N | 0 | 0 | 0 | #NUM! | 0 | 70.2055 | 70.2055
2025-02-10 09:06 | 48.6679 | 41.3504 | 109.0873 | 0 | 180 | 0 | 0 | 180 | 0 | 0 | 0 | 0 | 0 | 0 | 0 | 0 | 0 | 0 | 0 | 0 | 0 | N | 0 | 0 | 0 | #NUM! | 0 | 72.7136 | 72.7136
2025-02-10 09:12 | 47.252 | 42.7655 | 109.5328 | 0 | 180 | 0 | 0 | 180 | 0 | 0 | 0 | 0 | 0 | 0 | 0 | 0 | 0 | 0 | 0 | 0 | 0 | N | 0 | 0 | 0 | #NUM! | 0 | 75.1639 | 75.1639
2025-02-10 09:18 | 45.8401 | 44.1765 | 110.0118 | 0 | 180 | 0 | 0 | 180 | 0 | 0 | 0 | 0 | 0 | 0 | 0 | 0 | 0 | 0 | 0 | 0 | 0 | N | 0 | 0 | 0 | #NUM! | 0 | 77.5544 | 77.5544
2025-02-10 09:24 | 44.4326 | 45.5832 | 110.5271 | 0 | 180 | 0 | 0 | 180 | 0 | 0 | 0 | 0 | 0 | 0 | 0 | 0 | 0 | 0 | 0 | 0 | 0 | N | 0 | 0 | 0 | #NUM! | 0 | 79.8831 | 79.8831
2025-02-10 09:30 | 43.03 | 46.985 | 111.0821 | 0 | 180 | 0 | 0 | 180 | 0 | 0 | 0 | 0 | 0 | 0 | 0 | 0 | 0 | 0 | 0 | 0 | 0 | N | 0 | 0 | 0 | #NUM! | 0 | 82.1481 | 82.1481
2025-02-10 09:36 | 41.6329 | 48.3815 | 111.6806 | 0 | 180 | 0 | 0 | 180 | 0 | 0 | 0 | 0 | 0 | 0 | 0 | 0 | 0 | 0 | 0 | 0 | 0 | N | 0 | 0 | 0 | #NUM! | 0 | 84.3476 | 84.3476
2025-02-10 09:42 | 40.2417 | 49.7719 | 112.3265 | 0 | 180 | 0 | 0 | 180 | 0 | 0 | 0 | 0 | 0 | 0 | 0 | 0 | 0 | 0 | 0 | 0 | 0 | N | 0 | 0 | 0 | #NUM! | 0 | 86.4799 | 86.4799
2025-02-10 09:48 | 38.8572 | 51.1558 | 113.0248 | 0 | 180 | 0 | 0 | 180 | 0 | 0 | 0 | 0 | 0 | 0 | 0 | 0 | 0 | 0 | 0 | 0 | 0 | N | 0 | 0 | 0 | #NUM! | 0 | 88.5433 | 88.5433
2025-02-10 09:54 | 37.4801 | 52.5322 | 113.7807 | 0 | 180 | 0 | 0 | 180 | 0 | 0 | 0 | 0 | 0 | 0 | 0 | 0 | 0 | 0 | 0 | 0 | 0 | N | 0 | 0 | 0 | #NUM! | 0 | 90.5362 | 90.5362
2025-02-10 10:00 | 36.1113 | 53.9004 | 114.6004 | 0 | 180 | 0 | 0 | 180 | 0 | 0 | 0 | 0 | 0 | 0 | 0 | 0 | 0 | 0 | 0 | 0 | 0 | N | 0 | 0 | 0 | #NUM! | 0 | 92.4571 | 92.4571
2025-02-10 10:06 | 34.7519 | 55.2593 | 115.4908 | 0 | 180 | 0 | 0 | 180 | 0 | 0 | 0 | 0 | 0 | 0 | 0 | 0 | 0 | 0 | 0 | 0 | 0 | N | 0 | 0 | 0 | #NUM! | 0 | 94.3046 | 94.3046
2025-02-10 10:12 | 33.4028 | 56.6078 | 116.4598 | 0 | 180 | 0 | 0 | 180 | 0 | 0 | 0 | 0 | 0 | 0 | 0 | 0 | 0 | 0 | 0 | 0 | 0 | N | 0 | 0 | 0 | #NUM! | 0 | 96.0771 | 96.0771
2025-02-10 10:18 | 32.0656 | 57.9445 | 117.5164 | 0 | 180 | 0 | 0 | 180 | 0 | 0 | 0 | 0 | 0 | 0 | 0 | 0 | 0 | 0 | 0 | 0 | 0 | N | 0 | 0 | 0 | #NUM! | 0 | 97.7734 | 97.7734
2025-02-10 10:24 | 30.7417 | 59.2679 | 118.6712 | 0 | 180 | 0 | 0 | 180 | 0 | 0 | 0 | 0 | 0 | 0 | 0 | 0 | 0 | 0 | 0 | 0 | 0 | N | 0 | 0 | 0 | #NUM! | 0 | 99.3923 | 99.3923
2025-02-10 10:30 | 29.4329 | 60.5762 | 119.936 | 0 | 180 | 0 | 0 | 180 | 0 | 0 | 0 | 0 | 0 | 0 | 0 | 0 | 0 | 0 | 0 | 0 | 0 | N | 0 | 0 | 0 | #NUM! | 0 | 100.9324 | 100.9324
2025-02-10 10:36 | 28.1415 | 61.8672 | 121.3245 | 0 | 180 | 0 | 0 | 180 | 0 | 0 | 0 | 0 | 0 | 0 | 0 | 0 | 0 | 0 | 0 | 0 | 0 | N | 0 | 0 | 0 | #NUM! | 0 | 102.3927 | 102.3927
2025-02-10 10:42 | 26.8698 | 63.1383 | 122.8523 | 0 | 180 | 0 | 0 | 180 | 0 | 0 | 0 | 0 | 0 | 0 | 0 | 0 | 0 | 0 | 0 | 0 | 0 | N | 0 | 0 | 0 | #NUM! | 0 | 103.772 | 103.772
2025-02-10 10:48 | 25.621 | 64.3868 | 124.5376 | 0 | 180 | 0 | 0 | 180 | 0 | 0 | 0 | 0 | 0 | 0 | 0 | 0 | 0 | 0 | 0 | 0 | 0 | N | 0 | 0 | 0 | #NUM! | 0 | 105.0694 | 105.0694
2025-02-10 10:54 | 24.3984 | 65.6089 | 126.4009 | 0 | 180 | 0 | 0 | 180 | 0 | 0 | 0 | 0 | 0 | 0 | 0 | 0 | 0 | 0 | 0 | 0 | 0 | N | 0 | 0 | 0 | #NUM! | 0 | 106.2839 | 106.2839
2025-02-10 11:00 | 23.2063 | 66.8006 | 128.4653 | 0 | 180 | 0 | 0 | 180 | 0 | 0 | 0 | 0 | 0 | 0 | 0 | 0 | 0 | 0 | 0 | 0 | 0 | N | 0 | 0 | 0 | #NUM! | 0 | 107.4146 | 107.4146
2025-02-10 11:06 | 22.0497 | 67.9569 | 130.7571 | 0 | 180 | 0 | 0 | 180 | 0 | 0 | 0 | 0 | 0 | 0 | 0 | 0 | 0 | 0 | 0 | 0 | 0 | N | 0 | 0 | 0 | #NUM! | 0 | 108.4607 | 108.4607
2025-02-10 11:12 | 20.9343 | 69.0718 | 133.3052 | 0 | 180 | 0 | 0 | 180 | 0 | 0 | 0 | 0 | 0 | 0 | 0 | 0 | 0 | 0 | 0 | 0 | 0 | N | 0 | 0 | 0 | #NUM! | 0 | 109.4214 | 109.4214
2025-02-10 11:18 | 19.8673 | 70.1386 | 136.1409 | 0 | 180 | 0 | 0 | 180 | 0 | 0 | 0 | 0 | 0 | 0 | 0 | 0 | 0 | 0 | 0 | 0 | 0 | N | 0 | 0 | 0 | #NUM! | 0 | 110.296 | 110.296
2025-02-10 11:24 | 18.8567 | 71.1488 | 139.2966 | 0 | 180 | 0 | 0 | 180 | 0 | 0 | 0 | 0 | 0 | 0 | 0 | 0 | 0 | 0 | 0 | 0 | 0 | N | 0 | 0 | 0 | #NUM! | 0 | 111.0839 | 111.0839
2025-02-10 11:30 | 17.9123 | 72.0929 | 142.8045 | 0 | 180 | 0 | 0 | 180 | 0 | 0 | 0 | 0 | 0 | 0 | 0 | 0 | 0 | 0 | 0 | 0 | 0 | N | 0 | 0 | 0 | #NUM! | 0 | 111.7845 | 111.7845
2025-02-10 11:36 | 17.0449 | 72.96 | 146.6928 | 0 | 180 | 0 | 0 | 180 | 0 | 0 | 0 | 0 | 0 | 0 | 0 | 0 | 0 | 0 | 0 | 0 | 0 | N | 0 | 0 | 0 | #NUM! | 0 | 112.3972 | 112.3972
2025-02-10 11:42 | 16.267 | 73.7377 | 150.9818 | 0 | 180 | 0 | 0 | 180 | 0 | 0 | 0 | 0 | 0 | 0 | 0 | 0 | 0 | 0 | 0 | 0 | 0 | N | 0 | 0 | 0 | #NUM! | 0 | 112.9217 | 112.9217
2025-02-10 11:48 | 15.5919 | 74.4126 | 155.6774 | 0 | 180 | 0 | 0 | 180 | 0 | 0 | 0 | 0 | 0 | 0 | 0 | 0 | 0 | 0 | 0 | 0 | 0 | N | 0 | 0 | 0 | #NUM! | 0 | 113.3576 | 113.3576
2025-02-10 11:54 | 15.0335 | 74.9708 | 160.7647 | 0 | 180 | 0 | 0 | 180 | 0 | 0 | 0 | 0 | 0 | 0 | 0 | 0 | 0 | 0 | 0 | 0 | 0 | N | 0 | 0 | 0 | #NUM! | 0 | 113.7045 | 113.7045
2025-02-10 12:00 | 14.6053 | 75.3989 | 166.201 | 0 | 180 | 0 | 0 | 180 | 0 | 0 | 0 | 0 | 0 | 0 | 0 | 0 | 0 | 0 | 0 | 0 | 0 | N | 0 | 0 | 0 | #NUM! | 0 | 113.9623 | 113.9623
2025-02-10 12:06 | 14.3188 | 75.6853 | 171.9128 | 0 | 180 | 0 | 0 | 180 | 0 | 0 | 0 | 0 | 0 | 0 | 0 | 0 | 0 | 0 | 0 | 0 | 0 | N | 0 | 0 | 0 | #NUM! | 0 | 114.1306 | 114.1306
2025-02-10 12:12 | 14.1827 | 75.8213 | 177.7973 | 0 | 180 | 0 | 0 | 180 | 0 | 0 | 0 | 0 | 0 | 0 | 0 | 0 | 0 | 0 | 0 | 0 | 0 | N | 0 | 0 | 0 | #NUM! | 0 | 114.2094 | 114.2094
2025-02-10 12:18 | 14.2014 | 75.8027 | 183.7312 | 0 | 180 | 0 | 0 | 180 | 0 | 0 | 0 | 0 | 0 | 0 | 0 | 0 | 0 | 0 | 0 | 0 | 0 | N | 0 | 0 | 0 | #NUM! | 0 | 114.1986 | 114.1986
2025-02-10 12:24 | 14.3742 | 75.6299 | 189.5849 | 0 | 180 | 0 | 0 | 180 | 0 | 0 | 0 | 0 | 0 | 0 | 0 | 0 | 0 | 0 | 0 | 0 | 0 | N | 0 | 0 | 0 | #NUM! | 0 | 114.0983 | 114.0983
2025-02-10 12:30 | 14.6957 | 75.3085 | 195.239 | 0 | 180 | 0 | 0 | 180 | 0 | 0 | 0 | 0 | 0 | 0 | 0 | 0 | 0 | 0 | 0 | 0 | 0 | N | 0 | 0 | 0 | #NUM! | 0 | 113.9084 | 113.9084
2025-02-10 12:36 | 15.1564 | 74.848 | 200.5971 | 0 | 180 | 0 | 0 | 180 | 0 | 0 | 0 | 0 | 0 | 0 | 0 | 0 | 0 | 0 | 0 | 0 | 0 | N | 0 | 0 | 0 | #NUM! | 0 | 113.6292 | 113.6292
2025-02-10 12:42 | 15.7441 | 74.2604 | 205.5932 | 0 | 180 | 0 | 0 | 180 | 0 | 0 | 0 | 0 | 0 | 0 | 0 | 0 | 0 | 0 | 0 | 0 | 0 | N | 0 | 0 | 0 | #NUM! | 0 | 113.2609 | 113.2609
2025-02-10 12:48 | 16.4453 | 73.5595 | 210.1918 | 0 | 180 | 0 | 0 | 180 | 0 | 0 | 0 | 0 | 0 | 0 | 0 | 0 | 0 | 0 | 0 | 0 | 0 | N | 0 | 0 | 0 | #NUM! | 0 | 112.8036 | 112.8036
2025-02-10 12:54 | 17.2459 | 72.7591 | 214.3835 | 0 | 180 | 0 | 0 | 180 | 0 | 0 | 0 | 0 | 0 | 0 | 0 | 0 | 0 | 0 | 0 | 0 | 0 | N | 0 | 0 | 0 | #NUM! | 0 | 112.2578 | 112.2578
2025-02-10 13:00 | 18.133 | 71.8723 | 218.1784 | 0 | 180 | 0 | 0 | 180 | 0 | 0 | 0 | 0 | 0 | 0 | 0 | 0 | 0 | 0 | 0 | 0 | 0 | N | 0 | 0 | 0 | #NUM! | 0 | 111.6239 | 111.6239
2025-02-10 13:06 | 19.0944 | 70.9112 | 221.5992 | 0 | 180 | 0 | 0 | 180 | 0 | 0 | 0 | 0 | 0 | 0 | 0 | 0 | 0 | 0 | 0 | 0 | 0 | N | 0 | 0 | 0 | #NUM! | 0 | 110.9022 | 110.9022
2025-02-10 13:12 | 20.1194 | 69.8865 | 224.6753 | 0 | 180 | 0 | 0 | 180 | 0 | 0 | 0 | 0 | 0 | 0 | 0 | 0 | 0 | 0 | 0 | 0 | 0 | N | 0 | 0 | 0 | #NUM! | 0 | 110.0933 | 110.0933
2025-02-10 13:18 | 21.1989 | 68.8074 | 227.4392 | 0 | 180 | 0 | 0 | 180 | 0 | 0 | 0 | 0 | 0 | 0 | 0 | 0 | 0 | 0 | 0 | 0 | 0 | N | 0 | 0 | 0 | #NUM! | 0 | 109.1978 | 109.1978
2025-02-10 13:24 | 22.3249 | 67.6817 | 229.9233 | 0 | 180 | 0 | 0 | 180 | 0 | 0 | 0 | 0 | 0 | 0 | 0 | 0 | 0 | 0 | 0 | 0 | 0 | N | 0 | 0 | 0 | #NUM! | 0 | 108.2164 | 108.2164
2025-02-10 13:30 | 23.4907 | 66.5163 | 232.1583 | 0 | 180 | 0 | 0 | 180 | 0 | 0 | 0 | 0 | 0 | 0 | 0 | 0 | 0 | 0 | 0 | 0 | 0 | N | 0 | 0 | 0 | #NUM! | 0 | 107.1497 | 107.1497
2025-02-10 13:36 | 24.6907 | 65.3167 | 234.1724 | 0 | 180 | 0 | 0 | 180 | 0 | 0 | 0 | 0 | 0 | 0 | 0 | 0 | 0 | 0 | 0 | 0 | 0 | N | 0 | 0 | 0 | #NUM! | 0 | 105.9986 | 105.9986
2025-02-10 13:42 | 25.9201 | 64.0877 | 235.9913 | 0 | 180 | 0 | 0 | 180 | 0 | 0 | 0 | 0 | 0 | 0 | 0 | 0 | 0 | 0 | 0 | 0 | 0 | N | 0 | 0 | 0 | #NUM! | 0 | 104.7639 | 104.7639
2025-02-10 13:48 | 27.1749 | 62.8334 | 237.6374 | 0 | 180 | 0 | 0 | 180 | 0 | 0 | 0 | 0 | 0 | 0 | 0 | 0 | 0 | 0 | 0 | 0 | 0 | N | 0 | 0 | 0 | #NUM! | 0 | 103.4464 | 103.4464
2025-02-10 13:54 | 28.4517 | 61.557 | 239.1306 | 0 | 180 | 0 | 0 | 180 | 0 | 0 | 0 | 0 | 0 | 0 | 0 | 0 | 0 | 0 | 0 | 0 | 0 | N | 0 | 0 | 0 | #NUM! | 0 | 102.0473 | 102.0473
2025-02-10 14:00 | 29.7478 | 60.2615 | 240.4885 | 0 | 180 | 0 | 0 | 180 | 0 | 0 | 0 | 0 | 0 | 0 | 0 | 0 | 0 | 0 | 0 | 0 | 0 | N | 0 | 0 | 0 | #NUM! | 0 | 100.5674 | 100.5674
2025-02-10 14:06 | 31.0606 | 58.9492 | 241.7261 | 0 | 180 | 0 | 0 | 180 | 0 | 0 | 0 | 0 | 0 | 0 | 0 | 0 | 0 | 0 | 0 | 0 | 0 | N | 0 | 0 | 0 | #NUM! | 0 | 99.0079 | 99.0079
2025-02-10 14:12 | 32.3881 | 57.6222 | 242.8568 | 0 | 180 | 0 | 0 | 180 | 0 | 0 | 0 | 0 | 0 | 0 | 0 | 0 | 0 | 0 | 0 | 0 | 0 | N | 0 | 0 | 0 | #NUM! | 0 | 97.3699 | 97.3699
2025-02-10 14:18 | 33.7285 | 56.2822 | 243.892 | 0 | 180 | 0 | 0 | 180 | 0 | 0 | 0 | 0 | 0 | 0 | 0 | 0 | 0 | 0 | 0 | 0 | 0 | N | 0 | 0 | 0 | #NUM! | 0 | 95.6547 | 95.6547
2025-02-10 14:24 | 35.0805 | 54.9309 | 244.8419 | 0 | 180 | 0 | 0 | 180 | 0 | 0 | 0 | 0 | 0 | 0 | 0 | 0 | 0 | 0 | 0 | 0 | 0 | N | 0 | 0 | 0 | #NUM! | 0 | 93.8636 | 93.8636
2025-02-10 14:30 | 36.4426 | 53.5694 | 245.7151 | 0 | 180 | 0 | 0 | 180 | 0 | 0 | 0 | 0 | 0 | 0 | 0 | 0 | 0 | 0 | 0 | 0 | 0 | N | 0 | 0 | 0 | #NUM! | 0 | 91.9979 | 91.9979
2025-02-10 14:36 | 37.8137 | 52.1988 | 246.5195 | 0 | 180 | 0 | 0 | 180 | 0 | 0 | 0 | 0 | 0 | 0 | 0 | 0 | 0 | 0 | 0 | 0 | 0 | N | 0 | 0 | 0 | #NUM! | 0 | 90.059 | 90.059
2025-02-10 14:42 | 39.1929 | 50.8202 | 247.2617 | 0 | 180 | 0 | 0 | 180 | 0 | 0 | 0 | 0 | 0 | 0 | 0 | 0 | 0 | 0 | 0 | 0 | 0 | N | 0 | 0 | 0 | #NUM! | 0 | 88.0484 | 88.0484
2025-02-10 14:48 | 40.5794 | 49.4344 | 247.9476 | 0 | 180 | 0 | 0 | 180 | 0 | 0 | 0 | 0 | 0 | 0 | 0 | 0 | 0 | 0 | 0 | 0 | 0 | N | 0 | 0 | 0 | #NUM! | 0 | 85.9676 | 85.9676
2025-02-10 14:54 | 41.9724 | 48.0421 | 248.5824 | 0 | 180 | 0 | 0 | 180 | 0 | 0 | 0 | 0 | 0 | 0 | 0 | 0 | 0 | 0 | 0 | 0 | 0 | N | 0 | 0 | 0 | #NUM! | 0 | 83.8183 | 83.8183
2025-02-10 15:00 | 43.3713 | 46.644 | 249.1708 | 0 | 180 | 0 | 0 | 180 | 0 | 0 | 0 | 0 | 0 | 0 | 0 | 0 | 0 | 0 | 0 | 0 | 0 | N | 0 | 0 | 0 | #NUM! | 0 | 81.6022 | 81.6022
2025-02-10 15:06 | 44.7754 | 45.2406 | 249.7167 | 0 | 180 | 0 | 0 | 180 | 0 | 0 | 0 | 0 | 0 | 0 | 0 | 0 | 0 | 0 | 0 | 0 | 0 | N | 0 | 0 | 0 | #NUM! | 0 | 79.3209 | 79.3209
2025-02-10 15:12 | 46.1844 | 43.8324 | 250.2238 | 0 | 180 | 0 | 0 | 180 | 0 | 0 | 0 | 0 | 0 | 0 | 0 | 0 | 0 | 0 | 0 | 0 | 0 | N | 0 | 0 | 0 | #NUM! | 0 | 76.9764 | 76.9764
2025-02-10 15:18 | 47.5977 | 42.42 | 250.6953 | 0 | 180 | 0 | 0 | 180 | 0 | 0 | 0 | 0 | 0 | 0 | 0 | 0 | 0 | 0 | 0 | 0 | 0 | N | 0 | 0 | 0 | #NUM! | 0 | 74.5705 | 74.5705
2025-02-10 15:24 | 49.0149 | 41.0036 | 251.134 | 0 | 180 | 0 | 0 | 180 | 0 | 0 | 0 | 0 | 0 | 0 | 0 | 0 | 0 | 0 | 0 | 0 | 0 | N | 0 | 0 | 0 | #NUM! | 0 | 72.1052 | 72.1052
2025-02-10 15:30 | 50.4358 | 39.5837 | 251.5424 | 0 | 180 | 0 | 0 | 180 | 0 | 0 | 0 | 0 | 0 | 0 | 0 | 0 | 0 | 0 | 0 | 0 | 0 | N | 0 | 0 | 0 | #NUM! | 0 | 69.5826 | 69.5826
2025-02-10 15:36 | 51.8599 | 38.1606 | 251.9229 | 0 | 180 | 0 | 0 | 180 | 0 | 0 | 0 | 0 | 0 | 0 | 0 | 0 | 0 | 0 | 0 | 0 | 0 | N | 0 | 0 | 0 | #NUM! | 0 | 67.0048 | 67.0048
2025-02-10 15:42 | 53.2871 | 36.7345 | 252.2774 | 0 | 180 | 0 | 0 | 180 | 0 | 0 | 0 | 0 | 0 | 0 | 0 | 0 | 0 | 0 | 0 | 0 | 0 | N | 0 | 0 | 0 | #NUM! | 0 | 64.3741 | 64.3741
2025-02-10 15:48 | 54.717 | 35.3058 | 252.6078 | 0 | 180 | 0 | 0 | 180 | 0 | 0 | 0 | 0 | 0 | 0 | 0 | 0 | 0 | 0 | 0 | 0 | 0 | N | 0 | 0 | 0 | #NUM! | 0 | 61.6929 | 61.6929
2025-02-10 15:54 | 56.1493 | 33.8747 | 252.9158 | 0 | 180 | 0 | 0 | 180 | 0 | 0 | 0 | 0 | 0 | 0 | 0 | 0 | 0 | 0 | 0 | 0 | 0 | N | 0 | 0 | 0 | #NUM! | 0 | 58.9636 | 58.9636
2025-02-10 16:00 | 57.584 | 32.4413 | 253.2027 | 0 | 180 | 0 | 0 | 180 | 0 | 0 | 0 | 0 | 0 | 0 | 0 | 0 | 0 | 0 | 0 | 0 | 0 | N | 0 | 0 | 0 | #NUM! | 0 | 56.189 | 56.189
2025-02-10 16:06 | 59.0208 | 31.006 | 253.4699 | 0 | 180 | 0 | 0 | 180 | 0 | 0 | 0 | 0 | 0 | 0 | 0 | 0 | 0 | 0 | 0 | 0 | 0 | N | 0 | 0 | 0 | #NUM! | 0 | 53.3717 | 53.3717
2025-02-10 16:12 | 60.4596 | 29.5688 | 253.7186 | 0 | 180 | 0 | 0 | 180 | 0 | 0 | 0 | 0 | 0 | 0 | 0 | 0 | 0 | 0 | 0 | 0 | 0 | N | 0 | 0 | 0 | #NUM! | 0 | 50.5148 | 50.5148
2025-02-10 16:18 | 61.9001 | 28.13 | 253.95 | 0 | 180 | 0 | 0 | 180 | 0 | 0 | 0 | 0 | 0 | 0 | 0 | 0 | 0 | 0 | 0 | 0 | 0 | N | 0 | 0 | 0 | #NUM! | 0 | 47.6214 | 47.6214
2025-02-10 16:24 | 63.3422 | 26.6898 | 254.1649 | 0 | 180 | 0 | 0 | 180 | 0 | 0 | 0 | 0 | 0 | 0 | 0 | 0 | 0 | 0 | 0 | 0 | 0 | N | 0 | 0 | 0 | #NUM! | 0 | 44.695 | 44.695
2025-02-10 16:30 | 64.7858 | 25.2483 | 254.3643 | 0 | 180 | 0 | 0 | 180 | 0 | 0 | 0 | 0 | 0 | 0 | 0 | 0 | 0 | 0 | 0 | 0 | 0 | N | 0 | 0 | 0 | #NUM! | 0 | 41.7394 | 41.7394
2025-02-10 16:36 | 66.2308 | 23.8056 | 254.5489 | 0 | 180 | 0 | 0 | 180 | 0 | 0 | 0 | 0 | 0 | 0 | 0 | 0 | 0 | 0 | 0 | 0 | 0 | N | 0 | 0 | 0 | #NUM! | 0 | 38.7587 | 38.7587
2025-02-10 16:42 | 67.6771 | 22.362 | 254.7194 | 0 | 180 | 0 | 0 | 180 | 0 | 0 | 0 | 0 | 0 | 0 | 0 | 0 | 0 | 0 | 0 | 0 | 0 | N | 0 | 0 | 0 | #NUM! | 0 | 35.7575 | 35.7575
2025-02-10 16:48 | 69.1244 | 20.9175 | 254.8766 | 0 | 180 | 0 | 0 | 180 | 0 | 0 | 0 | 0 | 0 | 0 | 0 | 0 | 0 | 0 | 0 | 0 | 0 | N | 0 | 0 | 0 | #NUM! | 0 | 32.7412 | 32.7412
2025-02-10 16:54 | 70.5728 | 19.4725 | 255.021 | 0 | 180 | 0 | 0 | 180 | 0 | 0 | 0 | 0 | 0 | 0 | 0 | 0 | 0 | 0 | 0 | 0 | 0 | N | 0 | 0 | 0 | #NUM! | 0 | 29.7159 | 29.7159
2025-02-10 17:00 | 72.0222 | 18.027 | 255.1532 | 0 | 180 | 0 | 0 | 180 | 0 | 0 | 0 | 0 | 0 | 0 | 0 | 0 | 0 | 0 | 0 | 0 | 0 | N | 0 | 0 | 0 | #NUM! | 0 | 26.6889 | 26.6889
2025-02-10 17:06 | 73.4724 | 16.5812 | 255.2735 | 0 | 180 | 0 | 0 | 180 | 0 | 0 | 0 | 0 | 0 | 0 | 0 | 0 | 0 | 0 | 0 | 0 | 0 | N | 0 | 0 | 0 | #NUM! | 0 | 23.6687 | 23.6687
2025-02-10 17:12 | 74.9234 | 15.1355 | 255.3824 | 0 | 180 | 0 | 0 | 180 | 0 | 0 | 0 | 0 | 0 | 0 | 0 | 0 | 0 | 0 | 0 | 0 | 0 | N | 0 | 0 | 0 | #NUM! | 0 | 20.6663 | 20.6663
2025-02-10 17:18 | 76.3751 | 13.6901 | 255.4804 | 0 | 180 | 0 | 0 | 180 | 0 | 0 | 0 | 0 | 0 | 0 | 0 | 0 | 0 | 0 | 0 | 0 | 0 | N | 0 | 0 | 0 | #NUM! | 0 | 17.6954 | 17.6954
2025-02-10 17:24 | 77.8274 | 12.2455 | 255.5677 | 0 | 180 | 0 | 0 | 180 | 0 | 0 | 0 | 0 | 0 | 0 | 0 | 0 | 0 | 0 | 0 | 0 | 0 | N | 0 | 0 | 0 | #NUM! | 0 | 14.7739 | 14.7739
2025-02-10 17:30 | 79.2802 | 10.8022 | 255.6446 | 0 | 180 | 0 | 0 | 180 | 0 | 0 | 0 | 0 | 0 | 0 | 0 | 0 | 0 | 0 | 0 | 0 | 0 | N | 0 | 0 | 0 | #NUM! | 0 | 11.9263 | 11.9263
2025-02-10 17:36 | 80.7336 | 9.3611 | 255.7113 | 0 | 180 | 0 | 0 | 180 | 0 | 0 | 0 | 0 | 0 | 0 | 0 | 0 | 0 | 0 | 0 | 0 | 0 | N | 0 | 0 | 0 | #NUM! | 0 | 9.1868 | 9.1868
2025-02-10 17:42 | 82.1873 | 7.9233 | 255.7682 | 0 | 180 | 0 | 0 | 180 | 0 | 0 | 0 | 0 | 0 | 0 | 0 | 0 | 0 | 0 | 0 | 0 | 0 | N | 0 | 0 | 0 | #NUM! | 0 | 6.6056 | 6.6056
2025-02-10 17:48 | 83.6414 | 6.4908 | 255.8153 | 0 | 180 | 0 | 0 | 180 | 0 | 0 | 0 | 0 | 0 | 0 | 0 | 0 | 0 | 0 | 0 | 0 | 0 | N | 0 | 0 | 0 | #NUM! | 0 | 4.2581 | 4.2581
2025-02-10 17:54 | 85.0957 | 5.0663 | 255.8529 | 0 | 180 | 0 | 0 | 180 | 0 | 0 | 0 | 0 | 0 | 0 | 0 | 0 | 0 | 0 | 0 | 0 | 0 | N | 0 | 0 | 0 | #NUM! | 0 | 2.2625 | 2.2625
2025-02-11 06:36 | 84.7174 | 5.4361 | 103.9806 | 0 | 180 | 0 | 0 | 180 | 0 | 0 | 0 | 0 | 0 | 0 | 0 | 0 | 0 | 0 | 0 | 0 | 0 | N | 0 | 0 | 0 | #NUM! | 0 | 2.7389 | 2.7389
2025-02-11 06:42 | 83.2619 | 6.864 | 104.0175 | 0 | 180 | 0 | 0 | 180 | 0 | 0 | 0 | 0 | 0 | 0 | 0 | 0 | 0 | 0 | 0 | 0 | 0 | N | 0 | 0 | 0 | #NUM! | 0 | 4.8425 | 4.8425
2025-02-11 06:48 | 81.8066 | 8.2993 | 104.0638 | 0 | 180 | 0 | 0 | 180 | 0 | 0 | 0 | 0 | 0 | 0 | 0 | 0 | 0 | 0 | 0 | 0 | 0 | N | 0 | 0 | 0 | #NUM! | 0 | 7.2624 | 7.2624
2025-02-11 06:54 | 80.3517 | 9.7394 | 104.1197 | 0 | 180 | 0 | 0 | 180 | 0 | 0 | 0 | 0 | 0 | 0 | 0 | 0 | 0 | 0 | 0 | 0 | 0 | N | 0 | 0 | 0 | #NUM! | 0 | 9.8936 | 9.8936
2025-02-11 07:00 | 78.8972 | 11.1826 | 104.1855 | 0 | 180 | 0 | 0 | 180 | 0 | 0 | 0 | 0 | 0 | 0 | 0 | 0 | 0 | 0 | 0 | 0 | 0 | N | 0 | 0 | 0 | #NUM! | 0 | 12.6681 | 12.6681
2025-02-11 07:06 | 77.4431 | 12.6277 | 104.2613 | 0 | 180 | 0 | 0 | 180 | 0 | 0 | 0 | 0 | 0 | 0 | 0 | 0 | 0 | 0 | 0 | 0 | 0 | N | 0 | 0 | 0 | #NUM! | 0 | 15.5408 | 15.5408
2025-02-11 07:12 | 75.9895 | 14.0739 | 104.3473 | 0 | 180 | 0 | 0 | 180 | 0 | 0 | 0 | 0 | 0 | 0 | 0 | 0 | 0 | 0 | 0 | 0 | 0 | N | 0 | 0 | 0 | #NUM! | 0 | 18.4804 | 18.4804
2025-02-11 07:18 | 74.5365 | 15.5209 | 104.444 | 0 | 180 | 0 | 0 | 180 | 0 | 0 | 0 | 0 | 0 | 0 | 0 | 0 | 0 | 0 | 0 | 0 | 0 | N | 0 | 0 | 0 | #NUM! | 0 | 21.4643 | 21.4643
2025-02-11 07:24 | 73.0842 | 16.9682 | 104.5516 | 0 | 180 | 0 | 0 | 180 | 0 | 0 | 0 | 0 | 0 | 0 | 0 | 0 | 0 | 0 | 0 | 0 | 0 | N | 0 | 0 | 0 | #NUM! | 0 | 24.4759 | 24.4759
2025-02-11 07:30 | 71.6326 | 18.4155 | 104.6705 | 0 | 180 | 0 | 0 | 180 | 0 | 0 | 0 | 0 | 0 | 0 | 0 | 0 | 0 | 0 | 0 | 0 | 0 | N | 0 | 0 | 0 | #NUM! | 0 | 27.5022 | 27.5022
2025-02-11 07:36 | 70.1818 | 19.8626 | 104.8011 | 0 | 180 | 0 | 0 | 180 | 0 | 0 | 0 | 0 | 0 | 0 | 0 | 0 | 0 | 0 | 0 | 0 | 0 | N | 0 | 0 | 0 | #NUM! | 0 | 30.5331 | 30.5331
2025-02-11 07:42 | 68.7319 | 21.3093 | 104.944 | 0 | 180 | 0 | 0 | 180 | 0 | 0 | 0 | 0 | 0 | 0 | 0 | 0 | 0 | 0 | 0 | 0 | 0 | N | 0 | 0 | 0 | #NUM! | 0 | 33.5602 | 33.5602
2025-02-11 07:48 | 67.283 | 22.7553 | 105.0995 | 0 | 180 | 0 | 0 | 180 | 0 | 0 | 0 | 0 | 0 | 0 | 0 | 0 | 0 | 0 | 0 | 0 | 0 | N | 0 | 0 | 0 | #NUM! | 0 | 36.5767 | 36.5767
2025-02-11 07:54 | 65.8352 | 24.2006 | 105.2684 | 0 | 180 | 0 | 0 | 180 | 0 | 0 | 0 | 0 | 0 | 0 | 0 | 0 | 0 | 0 | 0 | 0 | 0 | N | 0 | 0 | 0 | #NUM! | 0 | 39.5767 | 39.5767
2025-02-11 08:00 | 64.3886 | 25.6449 | 105.4512 | 0 | 180 | 0 | 0 | 180 | 0 | 0 | 0 | 0 | 0 | 0 | 0 | 0 | 0 | 0 | 0 | 0 | 0 | N | 0 | 0 | 0 | #NUM! | 0 | 42.555 | 42.555
2025-02-11 08:06 | 62.9433 | 27.0881 | 105.6487 | 0 | 180 | 0 | 0 | 180 | 0 | 0 | 0 | 0 | 0 | 0 | 0 | 0 | 0 | 0 | 0 | 0 | 0 | N | 0 | 0 | 0 | #NUM! | 0 | 45.5072 | 45.5072
2025-02-11 08:12 | 61.4995 | 28.5301 | 105.8618 | 0 | 180 | 0 | 0 | 180 | 0 | 0 | 0 | 0 | 0 | 0 | 0 | 0 | 0 | 0 | 0 | 0 | 0 | N | 0 | 0 | 0 | #NUM! | 0 | 48.4291 | 48.4291
2025-02-11 08:18 | 60.0572 | 29.9707 | 106.0912 | 0 | 180 | 0 | 0 | 180 | 0 | 0 | 0 | 0 | 0 | 0 | 0 | 0 | 0 | 0 | 0 | 0 | 0 | N | 0 | 0 | 0 | #NUM! | 0 | 51.3172 | 51.3172
2025-02-11 08:24 | 58.6167 | 31.4097 | 106.3379 | 0 | 180 | 0 | 0 | 180 | 0 | 0 | 0 | 0 | 0 | 0 | 0 | 0 | 0 | 0 | 0 | 0 | 0 | N | 0 | 0 | 0 | #NUM! | 0 | 54.1679 | 54.1679
2025-02-11 08:30 | 57.178 | 32.8469 | 106.6031 | 0 | 180 | 0 | 0 | 180 | 0 | 0 | 0 | 0 | 0 | 0 | 0 | 0 | 0 | 0 | 0 | 0 | 0 | N | 0 | 0 | 0 | #NUM! | 0 | 56.9783 | 56.9783
2025-02-11 08:36 | 55.7414 | 34.2823 | 106.888 | 0 | 180 | 0 | 0 | 180 | 0 | 0 | 0 | 0 | 0 | 0 | 0 | 0 | 0 | 0 | 0 | 0 | 0 | N | 0 | 0 | 0 | #NUM! | 0 | 59.7453 | 59.7453
2025-02-11 08:42 | 54.307 | 35.7154 | 107.1939 | 0 | 180 | 0 | 0 | 180 | 0 | 0 | 0 | 0 | 0 | 0 | 0 | 0 | 0 | 0 | 0 | 0 | 0 | N | 0 | 0 | 0 | #NUM! | 0 | 62.4662 | 62.4662
2025-02-11 08:48 | 52.875 | 37.1463 | 107.5223 | 0 | 180 | 0 | 0 | 180 | 0 | 0 | 0 | 0 | 0 | 0 | 0 | 0 | 0 | 0 | 0 | 0 | 0 | N | 0 | 0 | 0 | #NUM! | 0 | 65.1384 | 65.1384
2025-02-11 08:54 | 51.4457 | 38.5745 | 107.8748 | 0 | 180 | 0 | 0 | 180 | 0 | 0 | 0 | 0 | 0 | 0 | 0 | 0 | 0 | 0 | 0 | 0 | 0 | N | 0 | 0 | 0 | #NUM! | 0 | 67.7595 | 67.7595
2025-02-11 09:00 | 50.0194 | 39.9998 | 108.2534 | 0 | 180 | 0 | 0 | 180 | 0 | 0 | 0 | 0 | 0 | 0 | 0 | 0 | 0 | 0 | 0 | 0 | 0 | N | 0 | 0 | 0 | #NUM! | 0 | 70.3271 | 70.3271
2025-02-11 09:06 | 48.5962 | 41.4221 | 108.66 | 0 | 180 | 0 | 0 | 180 | 0 | 0 | 0 | 0 | 0 | 0 | 0 | 0 | 0 | 0 | 0 | 0 | 0 | N | 0 | 0 | 0 | #NUM! | 0 | 72.8389 | 72.8389
2025-02-11 09:12 | 47.1766 | 42.8408 | 109.0969 | 0 | 180 | 0 | 0 | 180 | 0 | 0 | 0 | 0 | 0 | 0 | 0 | 0 | 0 | 0 | 0 | 0 | 0 | N | 0 | 0 | 0 | #NUM! | 0 | 75.2929 | 75.2929
2025-02-11 09:18 | 45.7608 | 44.2558 | 109.5668 | 0 | 180 | 0 | 0 | 180 | 0 | 0 | 0 | 0 | 0 | 0 | 0 | 0 | 0 | 0 | 0 | 0 | 0 | N | 0 | 0 | 0 | #NUM! | 0 | 77.687 | 77.687
2025-02-11 09:24 | 44.3493 | 45.6665 | 110.0726 | 0 | 180 | 0 | 0 | 180 | 0 | 0 | 0 | 0 | 0 | 0 | 0 | 0 | 0 | 0 | 0 | 0 | 0 | N | 0 | 0 | 0 | #NUM! | 0 | 80.0192 | 80.0192
2025-02-11 09:30 | 42.9425 | 47.0725 | 110.6175 | 0 | 180 | 0 | 0 | 180 | 0 | 0 | 0 | 0 | 0 | 0 | 0 | 0 | 0 | 0 | 0 | 0 | 0 | N | 0 | 0 | 0 | #NUM! | 0 | 82.2876 | 82.2876
2025-02-11 09:36 | 41.5409 | 48.4734 | 111.2051 | 0 | 180 | 0 | 0 | 180 | 0 | 0 | 0 | 0 | 0 | 0 | 0 | 0 | 0 | 0 | 0 | 0 | 0 | N | 0 | 0 | 0 | #NUM! | 0 | 84.4904 | 84.4904
2025-02-11 09:42 | 40.145 | 49.8686 | 111.8397 | 0 | 180 | 0 | 0 | 180 | 0 | 0 | 0 | 0 | 0 | 0 | 0 | 0 | 0 | 0 | 0 | 0 | 0 | N | 0 | 0 | 0 | #NUM! | 0 | 86.6259 | 86.6259
2025-02-11 09:48 | 38.7556 | 51.2573 | 112.5259 | 0 | 180 | 0 | 0 | 180 | 0 | 0 | 0 | 0 | 0 | 0 | 0 | 0 | 0 | 0 | 0 | 0 | 0 | N | 0 | 0 | 0 | #NUM! | 0 | 88.6924 | 88.6924
2025-02-11 09:54 | 37.3733 | 52.639 | 113.2691 | 0 | 180 | 0 | 0 | 180 | 0 | 0 | 0 | 0 | 0 | 0 | 0 | 0 | 0 | 0 | 0 | 0 | 0 | N | 0 | 0 | 0 | #NUM! | 0 | 90.6883 | 90.6883
2025-02-11 10:00 | 35.999 | 54.0127 | 114.0754 | 0 | 180 | 0 | 0 | 180 | 0 | 0 | 0 | 0 | 0 | 0 | 0 | 0 | 0 | 0 | 0 | 0 | 0 | N | 0 | 0 | 0 | #NUM! | 0 | 92.6121 | 92.6121
2025-02-11 10:06 | 34.6337 | 55.3775 | 114.9517 | 0 | 180 | 0 | 0 | 180 | 0 | 0 | 0 | 0 | 0 | 0 | 0 | 0 | 0 | 0 | 0 | 0 | 0 | N | 0 | 0 | 0 | #NUM! | 0 | 94.4623 | 94.4623
2025-02-11 10:12 | 33.2784 | 56.7321 | 115.9059 | 0 | 180 | 0 | 0 | 180 | 0 | 0 | 0 | 0 | 0 | 0 | 0 | 0 | 0 | 0 | 0 | 0 | 0 | N | 0 | 0 | 0 | #NUM! | 0 | 96.2374 | 96.2374
2025-02-11 10:18 | 31.9346 | 58.0755 | 116.9473 | 0 | 180 | 0 | 0 | 180 | 0 | 0 | 0 | 0 | 0 | 0 | 0 | 0 | 0 | 0 | 0 | 0 | 0 | N | 0 | 0 | 0 | #NUM! | 0 | 97.9363 | 97.9363
2025-02-11 10:24 | 30.6036 | 59.4059 | 118.0861 | 0 | 180 | 0 | 0 | 180 | 0 | 0 | 0 | 0 | 0 | 0 | 0 | 0 | 0 | 0 | 0 | 0 | 0 | N | 0 | 0 | 0 | #NUM! | 0 | 99.5575 | 99.5575
2025-02-11 10:30 | 29.2873 | 60.7217 | 119.3345 | 0 | 180 | 0 | 0 | 180 | 0 | 0 | 0 | 0 | 0 | 0 | 0 | 0 | 0 | 0 | 0 | 0 | 0 | N | 0 | 0 | 0 | #NUM! | 0 | 101.1 | 101.1
2025-02-11 10:36 | 27.9878 | 62.0207 | 120.7064 | 0 | 180 | 0 | 0 | 180 | 0 | 0 | 0 | 0 | 0 | 0 | 0 | 0 | 0 | 0 | 0 | 0 | 0 | N | 0 | 0 | 0 | #NUM! | 0 | 102.5624 | 102.5624
2025-02-11 10:42 | 26.7076 | 63.3006 | 122.2176 | 0 | 180 | 0 | 0 | 180 | 0 | 0 | 0 | 0 | 0 | 0 | 0 | 0 | 0 | 0 | 0 | 0 | 0 | N | 0 | 0 | 0 | #NUM! | 0 | 103.9438 | 103.9438
2025-02-11 10:48 | 25.4494 | 64.5582 | 123.8866 | 0 | 180 | 0 | 0 | 180 | 0 | 0 | 0 | 0 | 0 | 0 | 0 | 0 | 0 | 0 | 0 | 0 | 0 | N | 0 | 0 | 0 | #NUM! | 0 | 105.2432 | 105.2432
2025-02-11 10:54 | 24.2169 | 65.7903 | 125.7344 | 0 | 180 | 0 | 0 | 180 | 0 | 0 | 0 | 0 | 0 | 0 | 0 | 0 | 0 | 0 | 0 | 0 | 0 | N | 0 | 0 | 0 | #NUM! | 0 | 106.4595 | 106.4595
2025-02-11 11:00 | 23.0142 | 66.9926 | 127.785 | 0 | 180 | 0 | 0 | 180 | 0 | 0 | 0 | 0 | 0 | 0 | 0 | 0 | 0 | 0 | 0 | 0 | 0 | N | 0 | 0 | 0 | #NUM! | 0 | 107.5919 | 107.5919
2025-02-11 11:06 | 21.8462 | 68.1603 | 130.0656 | 0 | 180 | 0 | 0 | 180 | 0 | 0 | 0 | 0 | 0 | 0 | 0 | 0 | 0 | 0 | 0 | 0 | 0 | N | 0 | 0 | 0 | #NUM! | 0 | 108.6395 | 108.6395
2025-02-11 11:12 | 20.7187 | 69.2874 | 132.6063 | 0 | 180 | 0 | 0 | 180 | 0 | 0 | 0 | 0 | 0 | 0 | 0 | 0 | 0 | 0 | 0 | 0 | 0 | N | 0 | 0 | 0 | #NUM! | 0 | 109.6016 | 109.6016
2025-02-11 11:18 | 19.6389 | 70.3669 | 135.4403 | 0 | 180 | 0 | 0 | 180 | 0 | 0 | 0 | 0 | 0 | 0 | 0 | 0 | 0 | 0 | 0 | 0 | 0 | N | 0 | 0 | 0 | #NUM! | 0 | 110.4776 | 110.4776
2025-02-11 11:24 | 18.6149 | 71.3906 | 138.6023 | 0 | 180 | 0 | 0 | 180 | 0 | 0 | 0 | 0 | 0 | 0 | 0 | 0 | 0 | 0 | 0 | 0 | 0 | N | 0 | 0 | 0 | #NUM! | 0 | 111.2666 | 111.2666
2025-02-11 11:30 | 17.6565 | 72.3487 | 142.127 | 0 | 180 | 0 | 0 | 180 | 0 | 0 | 0 | 0 | 0 | 0 | 0 | 0 | 0 | 0 | 0 | 0 | 0 | N | 0 | 0 | 0 | #NUM! | 0 | 111.9682 | 111.9682
2025-02-11 11:36 | 16.775 | 73.2299 | 146.0459 | 0 | 180 | 0 | 0 | 180 | 0 | 0 | 0 | 0 | 0 | 0 | 0 | 0 | 0 | 0 | 0 | 0 | 0 | N | 0 | 0 | 0 | #NUM! | 0 | 112.5819 | 112.5819
2025-02-11 11:42 | 15.9831 | 74.0215 | 150.3826 | 0 | 180 | 0 | 0 | 180 | 0 | 0 | 0 | 0 | 0 | 0 | 0 | 0 | 0 | 0 | 0 | 0 | 0 | N | 0 | 0 | 0 | #NUM! | 0 | 113.1072 | 113.1072
2025-02-11 11:48 | 15.2948 | 74.7096 | 155.1461 | 0 | 180 | 0 | 0 | 180 | 0 | 0 | 0 | 0 | 0 | 0 | 0 | 0 | 0 | 0 | 0 | 0 | 0 | N | 0 | 0 | 0 | #NUM! | 0 | 113.5437 | 113.5437
2025-02-11 11:54 | 14.7246 | 75.2797 | 160.3233 | 0 | 180 | 0 | 0 | 180 | 0 | 0 | 0 | 0 | 0 | 0 | 0 | 0 | 0 | 0 | 0 | 0 | 0 | N | 0 | 0 | 0 | #NUM! | 0 | 113.8912 | 113.8912
2025-02-11 12:00 | 14.2866 | 75.7175 | 165.8714 | 0 | 180 | 0 | 0 | 180 | 0 | 0 | 0 | 0 | 0 | 0 | 0 | 0 | 0 | 0 | 0 | 0 | 0 | N | 0 | 0 | 0 | #NUM! | 0 | 114.1493 | 114.1493
2025-02-11 12:06 | 13.9933 | 76.0107 | 171.7138 | 0 | 180 | 0 | 0 | 180 | 0 | 0 | 0 | 0 | 0 | 0 | 0 | 0 | 0 | 0 | 0 | 0 | 0 | N | 0 | 0 | 0 | #NUM! | 0 | 114.3179 | 114.3179
2025-02-11 12:12 | 13.8539 | 76.1501 | 177.7414 | 0 | 180 | 0 | 0 | 180 | 0 | 0 | 0 | 0 | 0 | 0 | 0 | 0 | 0 | 0 | 0 | 0 | 0 | N | 0 | 0 | 0 | #NUM! | 0 | 114.3968 | 114.3968
2025-02-11 12:18 | 13.873 | 76.131 | 183.8219 | 0 | 180 | 0 | 0 | 180 | 0 | 0 | 0 | 0 | 0 | 0 | 0 | 0 | 0 | 0 | 0 | 0 | 0 | N | 0 | 0 | 0 | #NUM! | 0 | 114.386 | 114.386
2025-02-11 12:24 | 14.05 | 75.954 | 189.8165 | 0 | 180 | 0 | 0 | 180 | 0 | 0 | 0 | 0 | 0 | 0 | 0 | 0 | 0 | 0 | 0 | 0 | 0 | N | 0 | 0 | 0 | #NUM! | 0 | 114.2856 | 114.2856
2025-02-11 12:30 | 14.379 | 75.6251 | 195.5972 | 0 | 180 | 0 | 0 | 180 | 0 | 0 | 0 | 0 | 0 | 0 | 0 | 0 | 0 | 0 | 0 | 0 | 0 | N | 0 | 0 | 0 | #NUM! | 0 | 114.0955 | 114.0955
2025-02-11 12:36 | 14.85 | 75.1543 | 201.0621 | 0 | 180 | 0 | 0 | 180 | 0 | 0 | 0 | 0 | 0 | 0 | 0 | 0 | 0 | 0 | 0 | 0 | 0 | N | 0 | 0 | 0 | #NUM! | 0 | 113.8159 | 113.8159
2025-02-11 12:42 | 15.45 | 74.5545 | 206.1428 | 0 | 180 | 0 | 0 | 180 | 0 | 0 | 0 | 0 | 0 | 0 | 0 | 0 | 0 | 0 | 0 | 0 | 0 | N | 0 | 0 | 0 | #NUM! | 0 | 113.447 | 113.447
2025-02-11 12:48 | 16.1645 | 73.8402 | 210.8043 | 0 | 180 | 0 | 0 | 180 | 0 | 0 | 0 | 0 | 0 | 0 | 0 | 0 | 0 | 0 | 0 | 0 | 0 | N | 0 | 0 | 0 | #NUM! | 0 | 112.9891 | 112.9891
2025-02-11 12:54 | 16.9792 | 73.0257 | 215.0395 | 0 | 180 | 0 | 0 | 180 | 0 | 0 | 0 | 0 | 0 | 0 | 0 | 0 | 0 | 0 | 0 | 0 | 0 | N | 0 | 0 | 0 | #NUM! | 0 | 112.4425 | 112.4425
2025-02-11 13:00 | 17.8803 | 72.1249 | 218.8615 | 0 | 180 | 0 | 0 | 180 | 0 | 0 | 0 | 0 | 0 | 0 | 0 | 0 | 0 | 0 | 0 | 0 | 0 | N | 0 | 0 | 0 | #NUM! | 0 | 111.8075 | 111.8075
2025-02-11 13:06 | 18.8555 | 71.15 | 222.2963 | 0 | 180 | 0 | 0 | 180 | 0 | 0 | 0 | 0 | 0 | 0 | 0 | 0 | 0 | 0 | 0 | 0 | 0 | N | 0 | 0 | 0 | #NUM! | 0 | 111.0848 | 111.0848
2025-02-11 13:12 | 19.8939 | 70.112 | 225.3766 | 0 | 180 | 0 | 0 | 180 | 0 | 0 | 0 | 0 | 0 | 0 | 0 | 0 | 0 | 0 | 0 | 0 | 0 | N | 0 | 0 | 0 | #NUM! | 0 | 110.2747 | 110.2747
2025-02-11 13:18 | 20.986 | 69.0202 | 228.1374 | 0 | 180 | 0 | 0 | 180 | 0 | 0 | 0 | 0 | 0 | 0 | 0 | 0 | 0 | 0 | 0 | 0 | 0 | N | 0 | 0 | 0 | #NUM! | 0 | 109.3779 | 109.3779
2025-02-11 13:24 | 22.1239 | 67.8826 | 230.6131 | 0 | 180 | 0 | 0 | 180 | 0 | 0 | 0 | 0 | 0 | 0 | 0 | 0 | 0 | 0 | 0 | 0 | 0 | N | 0 | 0 | 0 | #NUM! | 0 | 108.3951 | 108.3951
2025-02-11 13:30 | 23.3009 | 66.706 | 232.8361 | 0 | 180 | 0 | 0 | 180 | 0 | 0 | 0 | 0 | 0 | 0 | 0 | 0 | 0 | 0 | 0 | 0 | 0 | N | 0 | 0 | 0 | #NUM! | 0 | 107.3268 | 107.3268
2025-02-11 13:36 | 24.5114 | 65.496 | 234.836 | 0 | 180 | 0 | 0 | 180 | 0 | 0 | 0 | 0 | 0 | 0 | 0 | 0 | 0 | 0 | 0 | 0 | 0 | N | 0 | 0 | 0 | #NUM! | 0 | 106.174 | 106.174
2025-02-11 13:42 | 25.7505 | 64.2573 | 236.6392 | 0 | 180 | 0 | 0 | 180 | 0 | 0 | 0 | 0 | 0 | 0 | 0 | 0 | 0 | 0 | 0 | 0 | 0 | N | 0 | 0 | 0 | #NUM! | 0 | 104.9375 | 104.9375
2025-02-11 13:48 | 27.0144 | 62.9938 | 238.2689 | 0 | 180 | 0 | 0 | 180 | 0 | 0 | 0 | 0 | 0 | 0 | 0 | 0 | 0 | 0 | 0 | 0 | 0 | N | 0 | 0 | 0 | #NUM! | 0 | 103.6181 | 103.6181
2025-02-11 13:54 | 28.2998 | 61.7089 | 239.7456 | 0 | 180 | 0 | 0 | 180 | 0 | 0 | 0 | 0 | 0 | 0 | 0 | 0 | 0 | 0 | 0 | 0 | 0 | N | 0 | 0 | 0 | #NUM! | 0 | 102.2169 | 102.2169
2025-02-11 14:00 | 29.6037 | 60.4054 | 241.0869 | 0 | 180 | 0 | 0 | 180 | 0 | 0 | 0 | 0 | 0 | 0 | 0 | 0 | 0 | 0 | 0 | 0 | 0 | N | 0 | 0 | 0 | #NUM! | 0 | 100.7348 | 100.7348
2025-02-11 14:06 | 30.9239 | 59.0857 | 242.3083 | 0 | 180 | 0 | 0 | 180 | 0 | 0 | 0 | 0 | 0 | 0 | 0 | 0 | 0 | 0 | 0 | 0 | 0 | N | 0 | 0 | 0 | #NUM! | 0 | 99.173 | 99.173
2025-02-11 14:12 | 32.2584 | 57.7518 | 243.4232 | 0 | 180 | 0 | 0 | 180 | 0 | 0 | 0 | 0 | 0 | 0 | 0 | 0 | 0 | 0 | 0 | 0 | 0 | N | 0 | 0 | 0 | #NUM! | 0 | 97.5326 | 97.5326
2025-02-11 14:18 | 33.6053 | 56.4054 | 244.4432 | 0 | 180 | 0 | 0 | 180 | 0 | 0 | 0 | 0 | 0 | 0 | 0 | 0 | 0 | 0 | 0 | 0 | 0 | N | 0 | 0 | 0 | #NUM! | 0 | 95.8149 | 95.8149
2025-02-11 14:24 | 34.9634 | 55.0479 | 245.3785 | 0 | 180 | 0 | 0 | 180 | 0 | 0 | 0 | 0 | 0 | 0 | 0 | 0 | 0 | 0 | 0 | 0 | 0 | N | 0 | 0 | 0 | #NUM! | 0 | 94.0211 | 94.0211
2025-02-11 14:30 | 36.3312 | 53.6806 | 246.2379 | 0 | 180 | 0 | 0 | 180 | 0 | 0 | 0 | 0 | 0 | 0 | 0 | 0 | 0 | 0 | 0 | 0 | 0 | N | 0 | 0 | 0 | #NUM! | 0 | 92.1527 | 92.1527
2025-02-11 14:36 | 37.7078 | 52.3047 | 247.029 | 0 | 180 | 0 | 0 | 180 | 0 | 0 | 0 | 0 | 0 | 0 | 0 | 0 | 0 | 0 | 0 | 0 | 0 | N | 0 | 0 | 0 | #NUM! | 0 | 90.2109 | 90.2109
2025-02-11 14:42 | 39.0922 | 50.9209 | 247.7587 | 0 | 180 | 0 | 0 | 180 | 0 | 0 | 0 | 0 | 0 | 0 | 0 | 0 | 0 | 0 | 0 | 0 | 0 | N | 0 | 0 | 0 | #NUM! | 0 | 88.1973 | 88.1973
2025-02-11 14:48 | 40.4835 | 49.5302 | 248.4327 | 0 | 180 | 0 | 0 | 180 | 0 | 0 | 0 | 0 | 0 | 0 | 0 | 0 | 0 | 0 | 0 | 0 | 0 | N | 0 | 0 | 0 | #NUM! | 0 | 86.1135 | 86.1135
2025-02-11 14:54 | 41.8811 | 48.1333 | 249.0563 | 0 | 180 | 0 | 0 | 180 | 0 | 0 | 0 | 0 | 0 | 0 | 0 | 0 | 0 | 0 | 0 | 0 | 0 | N | 0 | 0 | 0 | #NUM! | 0 | 83.961 | 83.961
2025-02-11 15:00 | 43.2844 | 46.7308 | 249.6341 | 0 | 180 | 0 | 0 | 180 | 0 | 0 | 0 | 0 | 0 | 0 | 0 | 0 | 0 | 0 | 0 | 0 | 0 | N | 0 | 0 | 0 | #NUM! | 0 | 81.7415 | 81.7415
2025-02-11 15:06 | 44.6927 | 45.3232 | 250.17 | 0 | 180 | 0 | 0 | 180 | 0 | 0 | 0 | 0 | 0 | 0 | 0 | 0 | 0 | 0 | 0 | 0 | 0 | N | 0 | 0 | 0 | #NUM! | 0 | 79.4569 | 79.4569
2025-02-11 15:12 | 46.1057 | 43.9111 | 250.6677 | 0 | 180 | 0 | 0 | 180 | 0 | 0 | 0 | 0 | 0 | 0 | 0 | 0 | 0 | 0 | 0 | 0 | 0 | N | 0 | 0 | 0 | #NUM! | 0 | 77.1088 | 77.1088
2025-02-11 15:18 | 47.5228 | 42.4948 | 251.1303 | 0 | 180 | 0 | 0 | 180 | 0 | 0 | 0 | 0 | 0 | 0 | 0 | 0 | 0 | 0 | 0 | 0 | 0 | N | 0 | 0 | 0 | #NUM! | 0 | 74.6993 | 74.6993
2025-02-11 15:24 | 48.9437 | 41.0748 | 251.5606 | 0 | 180 | 0 | 0 | 180 | 0 | 0 | 0 | 0 | 0 | 0 | 0 | 0 | 0 | 0 | 0 | 0 | 0 | N | 0 | 0 | 0 | #NUM! | 0 | 72.2303 | 72.2303
2025-02-11 15:30 | 50.3681 | 39.6514 | 251.9611 | 0 | 180 | 0 | 0 | 180 | 0 | 0 | 0 | 0 | 0 | 0 | 0 | 0 | 0 | 0 | 0 | 0 | 0 | N | 0 | 0 | 0 | #NUM! | 0 | 69.7039 | 69.7039
2025-02-11 15:36 | 51.7956 | 38.2249 | 252.3342 | 0 | 180 | 0 | 0 | 180 | 0 | 0 | 0 | 0 | 0 | 0 | 0 | 0 | 0 | 0 | 0 | 0 | 0 | N | 0 | 0 | 0 | #NUM! | 0 | 67.1223 | 67.1223
2025-02-11 15:42 | 53.226 | 36.7955 | 252.6818 | 0 | 180 | 0 | 0 | 180 | 0 | 0 | 0 | 0 | 0 | 0 | 0 | 0 | 0 | 0 | 0 | 0 | 0 | N | 0 | 0 | 0 | #NUM! | 0 | 64.4876 | 64.4876
2025-02-11 15:48 | 54.659 | 35.3637 | 253.0056 | 0 | 180 | 0 | 0 | 180 | 0 | 0 | 0 | 0 | 0 | 0 | 0 | 0 | 0 | 0 | 0 | 0 | 0 | N | 0 | 0 | 0 | #NUM! | 0 | 61.8024 | 61.8024
2025-02-11 15:54 | 56.0945 | 33.9295 | 253.3074 | 0 | 180 | 0 | 0 | 180 | 0 | 0 | 0 | 0 | 0 | 0 | 0 | 0 | 0 | 0 | 0 | 0 | 0 | N | 0 | 0 | 0 | #NUM! | 0 | 59.069 | 59.069
2025-02-11 16:00 | 57.5321 | 32.4932 | 253.5885 | 0 | 180 | 0 | 0 | 180 | 0 | 0 | 0 | 0 | 0 | 0 | 0 | 0 | 0 | 0 | 0 | 0 | 0 | N | 0 | 0 | 0 | #NUM! | 0 | 56.2901 | 56.2901
2025-02-11 16:06 | 58.9718 | 31.055 | 253.8503 | 0 | 180 | 0 | 0 | 180 | 0 | 0 | 0 | 0 | 0 | 0 | 0 | 0 | 0 | 0 | 0 | 0 | 0 | N | 0 | 0 | 0 | #NUM! | 0 | 53.4685 | 53.4685
2025-02-11 16:12 | 60.4133 | 29.615 | 254.094 | 0 | 180 | 0 | 0 | 180 | 0 | 0 | 0 | 0 | 0 | 0 | 0 | 0 | 0 | 0 | 0 | 0 | 0 | N | 0 | 0 | 0 | #NUM! | 0 | 50.6073 | 50.6073
2025-02-11 16:18 | 61.8565 | 28.1736 | 254.3206 | 0 | 180 | 0 | 0 | 180 | 0 | 0 | 0 | 0 | 0 | 0 | 0 | 0 | 0 | 0 | 0 | 0 | 0 | N | 0 | 0 | 0 | #NUM! | 0 | 47.7094 | 47.7094
2025-02-11 16:24 | 63.3012 | 26.7307 | 254.5311 | 0 | 180 | 0 | 0 | 180 | 0 | 0 | 0 | 0 | 0 | 0 | 0 | 0 | 0 | 0 | 0 | 0 | 0 | N | 0 | 0 | 0 | #NUM! | 0 | 44.7785 | 44.7785
2025-02-11 16:30 | 64.7474 | 25.2866 | 254.7264 | 0 | 180 | 0 | 0 | 180 | 0 | 0 | 0 | 0 | 0 | 0 | 0 | 0 | 0 | 0 | 0 | 0 | 0 | N | 0 | 0 | 0 | #NUM! | 0 | 41.8183 | 41.8183
2025-02-11 16:36 | 66.1949 | 23.8414 | 254.9072 | 0 | 180 | 0 | 0 | 180 | 0 | 0 | 0 | 0 | 0 | 0 | 0 | 0 | 0 | 0 | 0 | 0 | 0 | N | 0 | 0 | 0 | #NUM! | 0 | 38.8329 | 38.8329
2025-02-11 16:42 | 67.6436 | 22.3953 | 255.0742 | 0 | 180 | 0 | 0 | 180 | 0 | 0 | 0 | 0 | 0 | 0 | 0 | 0 | 0 | 0 | 0 | 0 | 0 | N | 0 | 0 | 0 | #NUM! | 0 | 35.827 | 35.827
2025-02-11 16:48 | 69.0934 | 20.9485 | 255.2282 | 0 | 180 | 0 | 0 | 180 | 0 | 0 | 0 | 0 | 0 | 0 | 0 | 0 | 0 | 0 | 0 | 0 | 0 | N | 0 | 0 | 0 | #NUM! | 0 | 32.806 | 32.806
2025-02-11 16:54 | 70.5442 | 19.501 | 255.3696 | 0 | 180 | 0 | 0 | 180 | 0 | 0 | 0 | 0 | 0 | 0 | 0 | 0 | 0 | 0 | 0 | 0 | 0 | N | 0 | 0 | 0 | #NUM! | 0 | 29.7758 | 29.7758
2025-02-11 17:00 | 71.9959 | 18.0532 | 255.4989 | 0 | 180 | 0 | 0 | 180 | 0 | 0 | 0 | 0 | 0 | 0 | 0 | 0 | 0 | 0 | 0 | 0 | 0 | N | 0 | 0 | 0 | #NUM! | 0 | 26.7438 | 26.7438
2025-02-11 17:06 | 73.4484 | 16.6052 | 255.6167 | 0 | 180 | 0 | 0 | 180 | 0 | 0 | 0 | 0 | 0 | 0 | 0 | 0 | 0 | 0 | 0 | 0 | 0 | N | 0 | 0 | 0 | #NUM! | 0 | 23.7186 | 23.7186
2025-02-11 17:12 | 74.9016 | 15.1572 | 255.7234 | 0 | 180 | 0 | 0 | 180 | 0 | 0 | 0 | 0 | 0 | 0 | 0 | 0 | 0 | 0 | 0 | 0 | 0 | N | 0 | 0 | 0 | #NUM! | 0 | 20.7112 | 20.7112
2025-02-11 17:18 | 76.3556 | 13.7096 | 255.8193 | 0 | 180 | 0 | 0 | 180 | 0 | 0 | 0 | 0 | 0 | 0 | 0 | 0 | 0 | 0 | 0 | 0 | 0 | N | 0 | 0 | 0 | #NUM! | 0 | 17.7351 | 17.7351
2025-02-11 17:24 | 77.8101 | 12.2628 | 255.9048 | 0 | 180 | 0 | 0 | 180 | 0 | 0 | 0 | 0 | 0 | 0 | 0 | 0 | 0 | 0 | 0 | 0 | 0 | N | 0 | 0 | 0 | #NUM! | 0 | 14.8084 | 14.8084
2025-02-11 17:30 | 79.2651 | 10.8173 | 255.9801 | 0 | 180 | 0 | 0 | 180 | 0 | 0 | 0 | 0 | 0 | 0 | 0 | 0 | 0 | 0 | 0 | 0 | 0 | N | 0 | 0 | 0 | #NUM! | 0 | 11.9555 | 11.9555
2025-02-11 17:36 | 80.7206 | 9.374 | 256.0454 | 0 | 180 | 0 | 0 | 180 | 0 | 0 | 0 | 0 | 0 | 0 | 0 | 0 | 0 | 0 | 0 | 0 | 0 | N | 0 | 0 | 0 | #NUM! | 0 | 9.2107 | 9.2107
2025-02-11 17:42 | 82.1764 | 7.934 | 256.1011 | 0 | 180 | 0 | 0 | 180 | 0 | 0 | 0 | 0 | 0 | 0 | 0 | 0 | 0 | 0 | 0 | 0 | 0 | N | 0 | 0 | 0 | #NUM! | 0 | 6.6241 | 6.6241
2025-02-11 17:48 | 83.6326 | 6.4994 | 256.1473 | 0 | 180 | 0 | 0 | 180 | 0 | 0 | 0 | 0 | 0 | 0 | 0 | 0 | 0 | 0 | 0 | 0 | 0 | N | 0 | 0 | 0 | #NUM! | 0 | 4.2713 | 4.2713
2025-02-11 17:54 | 85.0891 | 5.0727 | 256.1841 | 0 | 180 | 0 | 0 | 180 | 0 | 0 | 0 | 0 | 0 | 0 | 0 | 0 | 0 | 0 | 0 | 0 | 0 | N | 0 | 0 | 0 | #NUM! | 0 | 2.2705 | 2.2705
2025-02-12 06:36 | 84.7078 | 5.4455 | 103.6473 | 0 | 180 | 0 | 0 | 180 | 0 | 0 | 0 | 0 | 0 | 0 | 0 | 0 | 0 | 0 | 0 | 0 | 0 | N | 0 | 0 | 0 | #NUM! | 0 | 2.7514 | 2.7514
2025-02-12 06:42 | 83.2502 | 6.8754 | 103.6833 | 0 | 180 | 0 | 0 | 180 | 0 | 0 | 0 | 0 | 0 | 0 | 0 | 0 | 0 | 0 | 0 | 0 | 0 | N | 0 | 0 | 0 | #NUM! | 0 | 4.8608 | 4.8608
2025-02-12 06:48 | 81.7929 | 8.3129 | 103.7285 | 0 | 180 | 0 | 0 | 180 | 0 | 0 | 0 | 0 | 0 | 0 | 0 | 0 | 0 | 0 | 0 | 0 | 0 | N | 0 | 0 | 0 | #NUM! | 0 | 7.2865 | 7.2865
2025-02-12 06:54 | 80.3358 | 9.7552 | 103.7832 | 0 | 180 | 0 | 0 | 180 | 0 | 0 | 0 | 0 | 0 | 0 | 0 | 0 | 0 | 0 | 0 | 0 | 0 | N | 0 | 0 | 0 | #NUM! | 0 | 9.9233 | 9.9233
2025-02-12 07:00 | 78.8791 | 11.2005 | 103.8475 | 0 | 180 | 0 | 0 | 180 | 0 | 0 | 0 | 0 | 0 | 0 | 0 | 0 | 0 | 0 | 0 | 0 | 0 | N | 0 | 0 | 0 | #NUM! | 0 | 12.7033 | 12.7033
2025-02-12 07:06 | 77.4229 | 12.6478 | 103.9216 | 0 | 180 | 0 | 0 | 180 | 0 | 0 | 0 | 0 | 0 | 0 | 0 | 0 | 0 | 0 | 0 | 0 | 0 | N | 0 | 0 | 0 | #NUM! | 0 | 15.5813 | 15.5813
2025-02-12 07:12 | 75.9671 | 14.0963 | 104.0058 | 0 | 180 | 0 | 0 | 180 | 0 | 0 | 0 | 0 | 0 | 0 | 0 | 0 | 0 | 0 | 0 | 0 | 0 | N | 0 | 0 | 0 | #NUM! | 0 | 18.5261 | 18.5261
2025-02-12 07:18 | 74.5119 | 15.5455 | 104.1003 | 0 | 180 | 0 | 0 | 180 | 0 | 0 | 0 | 0 | 0 | 0 | 0 | 0 | 0 | 0 | 0 | 0 | 0 | N | 0 | 0 | 0 | #NUM! | 0 | 21.5152 | 21.5152
2025-02-12 07:24 | 73.0573 | 16.995 | 104.2055 | 0 | 180 | 0 | 0 | 180 | 0 | 0 | 0 | 0 | 0 | 0 | 0 | 0 | 0 | 0 | 0 | 0 | 0 | N | 0 | 0 | 0 | #NUM! | 0 | 24.5318 | 24.5318
2025-02-12 07:30 | 71.6034 | 18.4446 | 104.3218 | 0 | 180 | 0 | 0 | 180 | 0 | 0 | 0 | 0 | 0 | 0 | 0 | 0 | 0 | 0 | 0 | 0 | 0 | N | 0 | 0 | 0 | #NUM! | 0 | 27.5631 | 27.5631
2025-02-12 07:36 | 70.1503 | 19.894 | 104.4496 | 0 | 180 | 0 | 0 | 180 | 0 | 0 | 0 | 0 | 0 | 0 | 0 | 0 | 0 | 0 | 0 | 0 | 0 | N | 0 | 0 | 0 | #NUM! | 0 | 30.5988 | 30.5988
2025-02-12 07:42 | 68.6981 | 21.343 | 104.5893 | 0 | 180 | 0 | 0 | 180 | 0 | 0 | 0 | 0 | 0 | 0 | 0 | 0 | 0 | 0 | 0 | 0 | 0 | N | 0 | 0 | 0 | #NUM! | 0 | 33.6308 | 33.6308
2025-02-12 07:48 | 67.2468 | 22.7915 | 104.7414 | 0 | 180 | 0 | 0 | 180 | 0 | 0 | 0 | 0 | 0 | 0 | 0 | 0 | 0 | 0 | 0 | 0 | 0 | N | 0 | 0 | 0 | #NUM! | 0 | 36.652 | 36.652
2025-02-12 07:54 | 65.7965 | 24.2392 | 104.9066 | 0 | 180 | 0 | 0 | 180 | 0 | 0 | 0 | 0 | 0 | 0 | 0 | 0 | 0 | 0 | 0 | 0 | 0 | N | 0 | 0 | 0 | #NUM! | 0 | 39.6566 | 39.6566
2025-02-12 08:00 | 64.3474 | 25.686 | 105.0855 | 0 | 180 | 0 | 0 | 180 | 0 | 0 | 0 | 0 | 0 | 0 | 0 | 0 | 0 | 0 | 0 | 0 | 0 | N | 0 | 0 | 0 | #NUM! | 0 | 42.6395 | 42.6395
2025-02-12 08:06 | 62.8996 | 27.1318 | 105.2788 | 0 | 180 | 0 | 0 | 180 | 0 | 0 | 0 | 0 | 0 | 0 | 0 | 0 | 0 | 0 | 0 | 0 | 0 | N | 0 | 0 | 0 | #NUM! | 0 | 45.5961 | 45.5961
2025-02-12 08:12 | 61.4531 | 28.5764 | 105.4872 | 0 | 180 | 0 | 0 | 180 | 0 | 0 | 0 | 0 | 0 | 0 | 0 | 0 | 0 | 0 | 0 | 0 | 0 | N | 0 | 0 | 0 | #NUM! | 0 | 48.5225 | 48.5225
2025-02-12 08:18 | 60.0082 | 30.0197 | 105.7117 | 0 | 180 | 0 | 0 | 180 | 0 | 0 | 0 | 0 | 0 | 0 | 0 | 0 | 0 | 0 | 0 | 0 | 0 | N | 0 | 0 | 0 | #NUM! | 0 | 51.4148 | 51.4148
2025-02-12 08:24 | 58.5648 | 31.4615 | 105.9533 | 0 | 180 | 0 | 0 | 180 | 0 | 0 | 0 | 0 | 0 | 0 | 0 | 0 | 0 | 0 | 0 | 0 | 0 | N | 0 | 0 | 0 | #NUM! | 0 | 54.2698 | 54.2698
2025-02-12 08:30 | 57.1233 | 32.9016 | 106.2129 | 0 | 180 | 0 | 0 | 180 | 0 | 0 | 0 | 0 | 0 | 0 | 0 | 0 | 0 | 0 | 0 | 0 | 0 | N | 0 | 0 | 0 | #NUM! | 0 | 57.0843 | 57.0843
2025-02-12 08:36 | 55.6837 | 34.3398 | 106.4918 | 0 | 180 | 0 | 0 | 180 | 0 | 0 | 0 | 0 | 0 | 0 | 0 | 0 | 0 | 0 | 0 | 0 | 0 | N | 0 | 0 | 0 | #NUM! | 0 | 59.8554 | 59.8554
2025-02-12 08:42 | 54.2463 | 35.7761 | 106.7913 | 0 | 180 | 0 | 0 | 180 | 0 | 0 | 0 | 0 | 0 | 0 | 0 | 0 | 0 | 0 | 0 | 0 | 0 | N | 0 | 0 | 0 | #NUM! | 0 | 62.5803 | 62.5803
2025-02-12 08:48 | 52.8112 | 37.21 | 107.113 | 0 | 180 | 0 | 0 | 180 | 0 | 0 | 0 | 0 | 0 | 0 | 0 | 0 | 0 | 0 | 0 | 0 | 0 | N | 0 | 0 | 0 | #NUM! | 0 | 65.2564 | 65.2564
2025-02-12 08:54 | 51.3787 | 38.6415 | 107.4583 | 0 | 180 | 0 | 0 | 180 | 0 | 0 | 0 | 0 | 0 | 0 | 0 | 0 | 0 | 0 | 0 | 0 | 0 | N | 0 | 0 | 0 | #NUM! | 0 | 67.8813 | 67.8813
2025-02-12 09:00 | 49.9489 | 40.0702 | 107.8291 | 0 | 180 | 0 | 0 | 180 | 0 | 0 | 0 | 0 | 0 | 0 | 0 | 0 | 0 | 0 | 0 | 0 | 0 | N | 0 | 0 | 0 | #NUM! | 0 | 70.4526 | 70.4526
2025-02-12 09:06 | 48.5222 | 41.496 | 108.2276 | 0 | 180 | 0 | 0 | 180 | 0 | 0 | 0 | 0 | 0 | 0 | 0 | 0 | 0 | 0 | 0 | 0 | 0 | N | 0 | 0 | 0 | #NUM! | 0 | 72.9681 | 72.9681
2025-02-12 09:12 | 47.0989 | 42.9184 | 108.6559 | 0 | 180 | 0 | 0 | 180 | 0 | 0 | 0 | 0 | 0 | 0 | 0 | 0 | 0 | 0 | 0 | 0 | 0 | N | 0 | 0 | 0 | #NUM! | 0 | 75.4256 | 75.4256
2025-02-12 09:18 | 45.6793 | 44.3372 | 109.1166 | 0 | 180 | 0 | 0 | 180 | 0 | 0 | 0 | 0 | 0 | 0 | 0 | 0 | 0 | 0 | 0 | 0 | 0 | N | 0 | 0 | 0 | #NUM! | 0 | 77.8231 | 77.8231
2025-02-12 09:24 | 44.2638 | 45.7519 | 109.6126 | 0 | 180 | 0 | 0 | 180 | 0 | 0 | 0 | 0 | 0 | 0 | 0 | 0 | 0 | 0 | 0 | 0 | 0 | N | 0 | 0 | 0 | #NUM! | 0 | 80.1586 | 80.1586
2025-02-12 09:30 | 42.8528 | 47.1621 | 110.1471 | 0 | 180 | 0 | 0 | 180 | 0 | 0 | 0 | 0 | 0 | 0 | 0 | 0 | 0 | 0 | 0 | 0 | 0 | N | 0 | 0 | 0 | #NUM! | 0 | 82.4302 | 82.4302
2025-02-12 09:36 | 41.4468 | 48.5674 | 110.7237 | 0 | 180 | 0 | 0 | 180 | 0 | 0 | 0 | 0 | 0 | 0 | 0 | 0 | 0 | 0 | 0 | 0 | 0 | N | 0 | 0 | 0 | #NUM! | 0 | 84.6362 | 84.6362
2025-02-12 09:42 | 40.0463 | 49.9672 | 111.3466 | 0 | 180 | 0 | 0 | 180 | 0 | 0 | 0 | 0 | 0 | 0 | 0 | 0 | 0 | 0 | 0 | 0 | 0 | N | 0 | 0 | 0 | #NUM! | 0 | 86.7747 | 86.7747
2025-02-12 09:48 | 38.652 | 51.3609 | 112.0205 | 0 | 180 | 0 | 0 | 180 | 0 | 0 | 0 | 0 | 0 | 0 | 0 | 0 | 0 | 0 | 0 | 0 | 0 | N | 0 | 0 | 0 | #NUM! | 0 | 88.8441 | 88.8441
2025-02-12 09:54 | 37.2646 | 52.7477 | 112.7507 | 0 | 180 | 0 | 0 | 180 | 0 | 0 | 0 | 0 | 0 | 0 | 0 | 0 | 0 | 0 | 0 | 0 | 0 | N | 0 | 0 | 0 | #NUM! | 0 | 90.8428 | 90.8428
2025-02-12 10:00 | 35.8848 | 54.1269 | 113.5432 | 0 | 180 | 0 | 0 | 180 | 0 | 0 | 0 | 0 | 0 | 0 | 0 | 0 | 0 | 0 | 0 | 0 | 0 | N | 0 | 0 | 0 | #NUM! | 0 | 92.7692 | 92.7692
2025-02-12 10:06 | 34.5137 | 55.4974 | 114.405 | 0 | 180 | 0 | 0 | 180 | 0 | 0 | 0 | 0 | 0 | 0 | 0 | 0 | 0 | 0 | 0 | 0 | 0 | N | 0 | 0 | 0 | #NUM! | 0 | 94.622 | 94.622
2025-02-12 10:12 | 33.1522 | 56.8583 | 115.3441 | 0 | 180 | 0 | 0 | 180 | 0 | 0 | 0 | 0 | 0 | 0 | 0 | 0 | 0 | 0 | 0 | 0 | 0 | N | 0 | 0 | 0 | #NUM! | 0 | 96.3996 | 96.3996
2025-02-12 10:18 | 31.8018 | 58.2082 | 116.3696 | 0 | 180 | 0 | 0 | 180 | 0 | 0 | 0 | 0 | 0 | 0 | 0 | 0 | 0 | 0 | 0 | 0 | 0 | N | 0 | 0 | 0 | #NUM! | 0 | 98.1008 | 98.1008
2025-02-12 10:24 | 30.4638 | 59.5457 | 117.4919 | 0 | 180 | 0 | 0 | 180 | 0 | 0 | 0 | 0 | 0 | 0 | 0 | 0 | 0 | 0 | 0 | 0 | 0 | N | 0 | 0 | 0 | #NUM! | 0 | 99.7243 | 99.7243
2025-02-12 10:30 | 29.14 | 60.869 | 118.7234 | 0 | 180 | 0 | 0 | 180 | 0 | 0 | 0 | 0 | 0 | 0 | 0 | 0 | 0 | 0 | 0 | 0 | 0 | N | 0 | 0 | 0 | #NUM! | 0 | 101.2688 | 101.2688
2025-02-12 10:36 | 27.8325 | 62.1761 | 120.0779 | 0 | 180 | 0 | 0 | 180 | 0 | 0 | 0 | 0 | 0 | 0 | 0 | 0 | 0 | 0 | 0 | 0 | 0 | N | 0 | 0 | 0 | #NUM! | 0 | 102.7332 | 102.7332
2025-02-12 10:42 | 26.5436 | 63.4645 | 121.5717 | 0 | 180 | 0 | 0 | 180 | 0 | 0 | 0 | 0 | 0 | 0 | 0 | 0 | 0 | 0 | 0 | 0 | 0 | N | 0 | 0 | 0 | #NUM! | 0 | 104.1165 | 104.1165
2025-02-12 10:48 | 25.2762 | 64.7315 | 123.2235 | 0 | 180 | 0 | 0 | 180 | 0 | 0 | 0 | 0 | 0 | 0 | 0 | 0 | 0 | 0 | 0 | 0 | 0 | N | 0 | 0 | 0 | #NUM! | 0 | 105.4176 | 105.4176
2025-02-12 10:54 | 24.0337 | 65.9735 | 125.0549 | 0 | 180 | 0 | 0 | 180 | 0 | 0 | 0 | 0 | 0 | 0 | 0 | 0 | 0 | 0 | 0 | 0 | 0 | N | 0 | 0 | 0 | #NUM! | 0 | 106.6355 | 106.6355
2025-02-12 11:00 | 22.8203 | 67.1865 | 127.0905 | 0 | 180 | 0 | 0 | 180 | 0 | 0 | 0 | 0 | 0 | 0 | 0 | 0 | 0 | 0 | 0 | 0 | 0 | N | 0 | 0 | 0 | #NUM! | 0 | 107.7694 | 107.7694
2025-02-12 11:06 | 21.6408 | 68.3656 | 129.3587 | 0 | 180 | 0 | 0 | 180 | 0 | 0 | 0 | 0 | 0 | 0 | 0 | 0 | 0 | 0 | 0 | 0 | 0 | N | 0 | 0 | 0 | #NUM! | 0 | 108.8184 | 108.8184
2025-02-12 11:12 | 20.5012 | 69.5049 | 131.8909 | 0 | 180 | 0 | 0 | 180 | 0 | 0 | 0 | 0 | 0 | 0 | 0 | 0 | 0 | 0 | 0 | 0 | 0 | N | 0 | 0 | 0 | #NUM! | 0 | 109.7817 | 109.7817
2025-02-12 11:18 | 19.4083 | 70.5974 | 134.7221 | 0 | 180 | 0 | 0 | 180 | 0 | 0 | 0 | 0 | 0 | 0 | 0 | 0 | 0 | 0 | 0 | 0 | 0 | N | 0 | 0 | 0 | #NUM! | 0 | 110.6587 | 110.6587
2025-02-12 11:24 | 18.3707 | 71.6347 | 137.8892 | 0 | 180 | 0 | 0 | 180 | 0 | 0 | 0 | 0 | 0 | 0 | 0 | 0 | 0 | 0 | 0 | 0 | 0 | N | 0 | 0 | 0 | #NUM! | 0 | 111.4488 | 111.4488
2025-02-12 11:30 | 17.3981 | 72.6069 | 141.4301 | 0 | 180 | 0 | 0 | 180 | 0 | 0 | 0 | 0 | 0 | 0 | 0 | 0 | 0 | 0 | 0 | 0 | 0 | N | 0 | 0 | 0 | #NUM! | 0 | 112.1512 | 112.1512
2025-02-12 11:36 | 16.5022 | 73.5026 | 145.3796 | 0 | 180 | 0 | 0 | 180 | 0 | 0 | 0 | 0 | 0 | 0 | 0 | 0 | 0 | 0 | 0 | 0 | 0 | N | 0 | 0 | 0 | #NUM! | 0 | 112.7656 | 112.7656
2025-02-12 11:42 | 15.6961 | 74.3085 | 149.765 | 0 | 180 | 0 | 0 | 180 | 0 | 0 | 0 | 0 | 0 | 0 | 0 | 0 | 0 | 0 | 0 | 0 | 0 | N | 0 | 0 | 0 | #NUM! | 0 | 113.2915 | 113.2915
2025-02-12 11:48 | 14.9942 | 75.0101 | 154.5986 | 0 | 180 | 0 | 0 | 180 | 0 | 0 | 0 | 0 | 0 | 0 | 0 | 0 | 0 | 0 | 0 | 0 | 0 | N | 0 | 0 | 0 | #NUM! | 0 | 113.7285 | 113.7285
2025-02-12 11:54 | 14.4118 | 75.5923 | 159.8698 | 0 | 180 | 0 | 0 | 180 | 0 | 0 | 0 | 0 | 0 | 0 | 0 | 0 | 0 | 0 | 0 | 0 | 0 | N | 0 | 0 | 0 | #NUM! | 0 | 114.0763 | 114.0763
2025-02-12 12:00 | 13.9639 | 76.0401 | 165.5356 | 0 | 180 | 0 | 0 | 180 | 0 | 0 | 0 | 0 | 0 | 0 | 0 | 0 | 0 | 0 | 0 | 0 | 0 | N | 0 | 0 | 0 | #NUM! | 0 | 114.3346 | 114.3346
2025-02-12 12:06 | 13.6637 | 76.3402 | 171.5162 | 0 | 180 | 0 | 0 | 180 | 0 | 0 | 0 | 0 | 0 | 0 | 0 | 0 | 0 | 0 | 0 | 0 | 0 | N | 0 | 0 | 0 | #NUM! | 0 | 114.5032 | 114.5032
2025-02-12 12:12 | 13.5211 | 76.4828 | 177.6954 | 0 | 180 | 0 | 0 | 180 | 0 | 0 | 0 | 0 | 0 | 0 | 0 | 0 | 0 | 0 | 0 | 0 | 0 | N | 0 | 0 | 0 | #NUM! | 0 | 114.5821 | 114.5821
2025-02-12 12:18 | 13.541 | 76.4628 | 183.9314 | 0 | 180 | 0 | 0 | 180 | 0 | 0 | 0 | 0 | 0 | 0 | 0 | 0 | 0 | 0 | 0 | 0 | 0 | N | 0 | 0 | 0 | #NUM! | 0 | 114.5711 | 114.5711
2025-02-12 12:24 | 13.7228 | 76.2811 | 190.0746 | 0 | 180 | 0 | 0 | 180 | 0 | 0 | 0 | 0 | 0 | 0 | 0 | 0 | 0 | 0 | 0 | 0 | 0 | N | 0 | 0 | 0 | #NUM! | 0 | 114.4703 | 114.4703
2025-02-12 12:30 | 14.0602 | 75.9439 | 195.9879 | 0 | 180 | 0 | 0 | 180 | 0 | 0 | 0 | 0 | 0 | 0 | 0 | 0 | 0 | 0 | 0 | 0 | 0 | N | 0 | 0 | 0 | #NUM! | 0 | 114.2798 | 114.2798
2025-02-12 12:36 | 14.5422 | 75.462 | 201.5634 | 0 | 180 | 0 | 0 | 180 | 0 | 0 | 0 | 0 | 0 | 0 | 0 | 0 | 0 | 0 | 0 | 0 | 0 | N | 0 | 0 | 0 | #NUM! | 0 | 113.9996 | 113.9996
2025-02-12 12:42 | 15.1552 | 74.8491 | 206.7305 | 0 | 180 | 0 | 0 | 180 | 0 | 0 | 0 | 0 | 0 | 0 | 0 | 0 | 0 | 0 | 0 | 0 | 0 | N | 0 | 0 | 0 | #NUM! | 0 | 113.63 | 113.63
2025-02-12 12:48 | 15.884 | 74.1206 | 211.4549 | 0 | 180 | 0 | 0 | 180 | 0 | 0 | 0 | 0 | 0 | 0 | 0 | 0 | 0 | 0 | 0 | 0 | 0 | N | 0 | 0 | 0 | #NUM! | 0 | 113.1712 | 113.1712
2025-02-12 12:54 | 16.7135 | 73.2914 | 215.7323 | 0 | 180 | 0 | 0 | 180 | 0 | 0 | 0 | 0 | 0 | 0 | 0 | 0 | 0 | 0 | 0 | 0 | 0 | N | 0 | 0 | 0 | #NUM! | 0 | 112.6236 | 112.6236
2025-02-12 13:00 | 17.6293 | 72.3758 | 219.5794 | 0 | 180 | 0 | 0 | 180 | 0 | 0 | 0 | 0 | 0 | 0 | 0 | 0 | 0 | 0 | 0 | 0 | 0 | N | 0 | 0 | 0 | #NUM! | 0 | 111.9876 | 111.9876
2025-02-12 13:06 | 18.6188 | 71.3866 | 223.0259 | 0 | 180 | 0 | 0 | 180 | 0 | 0 | 0 | 0 | 0 | 0 | 0 | 0 | 0 | 0 | 0 | 0 | 0 | N | 0 | 0 | 0 | #NUM! | 0 | 111.2636 | 111.2636
2025-02-12 13:12 | 19.6709 | 70.3349 | 226.1078 | 0 | 180 | 0 | 0 | 180 | 0 | 0 | 0 | 0 | 0 | 0 | 0 | 0 | 0 | 0 | 0 | 0 | 0 | N | 0 | 0 | 0 | #NUM! | 0 | 110.4522 | 110.4522
2025-02-12 13:18 | 20.776 | 69.2301 | 228.8629 | 0 | 180 | 0 | 0 | 180 | 0 | 0 | 0 | 0 | 0 | 0 | 0 | 0 | 0 | 0 | 0 | 0 | 0 | N | 0 | 0 | 0 | #NUM! | 0 | 109.5539 | 109.5539
2025-02-12 13:24 | 21.9261 | 68.0804 | 231.3279 | 0 | 180 | 0 | 0 | 180 | 0 | 0 | 0 | 0 | 0 | 0 | 0 | 0 | 0 | 0 | 0 | 0 | 0 | N | 0 | 0 | 0 | #NUM! | 0 | 108.5695 | 108.5695
2025-02-12 13:30 | 23.1145 | 66.8924 | 233.5369 | 0 | 180 | 0 | 0 | 180 | 0 | 0 | 0 | 0 | 0 | 0 | 0 | 0 | 0 | 0 | 0 | 0 | 0 | N | 0 | 0 | 0 | #NUM! | 0 | 107.4995 | 107.4995
2025-02-12 13:36 | 24.3356 | 65.6717 | 235.5206 | 0 | 180 | 0 | 0 | 180 | 0 | 0 | 0 | 0 | 0 | 0 | 0 | 0 | 0 | 0 | 0 | 0 | 0 | N | 0 | 0 | 0 | #NUM! | 0 | 106.3448 | 106.3448
2025-02-12 13:42 | 25.5846 | 64.4231 | 237.3063 | 0 | 180 | 0 | 0 | 180 | 0 | 0 | 0 | 0 | 0 | 0 | 0 | 0 | 0 | 0 | 0 | 0 | 0 | N | 0 | 0 | 0 | #NUM! | 0 | 105.1063 | 105.1063
2025-02-12 13:48 | 26.8578 | 63.1504 | 238.9181 | 0 | 180 | 0 | 0 | 180 | 0 | 0 | 0 | 0 | 0 | 0 | 0 | 0 | 0 | 0 | 0 | 0 | 0 | N | 0 | 0 | 0 | #NUM! | 0 | 103.7848 | 103.7848
2025-02-12 13:54 | 28.1517 | 61.857 | 240.3767 | 0 | 180 | 0 | 0 | 180 | 0 | 0 | 0 | 0 | 0 | 0 | 0 | 0 | 0 | 0 | 0 | 0 | 0 | N | 0 | 0 | 0 | #NUM! | 0 | 102.3814 | 102.3814
2025-02-12 14:00 | 29.4636 | 60.5455 | 241.7002 | 0 | 180 | 0 | 0 | 180 | 0 | 0 | 0 | 0 | 0 | 0 | 0 | 0 | 0 | 0 | 0 | 0 | 0 | N | 0 | 0 | 0 | #NUM! | 0 | 100.897 | 100.897
2025-02-12 14:06 | 30.7912 | 59.2184 | 242.9043 | 0 | 180 | 0 | 0 | 180 | 0 | 0 | 0 | 0 | 0 | 0 | 0 | 0 | 0 | 0 | 0 | 0 | 0 | N | 0 | 0 | 0 | #NUM! | 0 | 99.3327 | 99.3327
2025-02-12 14:12 | 32.1326 | 57.8775 | 244.0024 | 0 | 180 | 0 | 0 | 180 | 0 | 0 | 0 | 0 | 0 | 0 | 0 | 0 | 0 | 0 | 0 | 0 | 0 | N | 0 | 0 | 0 | #NUM! | 0 | 97.6898 | 97.6898
2025-02-12 14:18 | 33.4861 | 56.5245 | 245.0064 | 0 | 180 | 0 | 0 | 180 | 0 | 0 | 0 | 0 | 0 | 0 | 0 | 0 | 0 | 0 | 0 | 0 | 0 | N | 0 | 0 | 0 | #NUM! | 0 | 95.9694 | 95.9694
2025-02-12 14:24 | 34.8503 | 55.1609 | 245.9264 | 0 | 180 | 0 | 0 | 180 | 0 | 0 | 0 | 0 | 0 | 0 | 0 | 0 | 0 | 0 | 0 | 0 | 0 | N | 0 | 0 | 0 | #NUM! | 0 | 94.1729 | 94.1729
2025-02-12 14:30 | 36.2239 | 53.7879 | 246.7712 | 0 | 180 | 0 | 0 | 180 | 0 | 0 | 0 | 0 | 0 | 0 | 0 | 0 | 0 | 0 | 0 | 0 | 0 | N | 0 | 0 | 0 | #NUM! | 0 | 92.3015 | 92.3015
2025-02-12 14:36 | 37.6059 | 52.4065 | 247.5485 | 0 | 180 | 0 | 0 | 180 | 0 | 0 | 0 | 0 | 0 | 0 | 0 | 0 | 0 | 0 | 0 | 0 | 0 | N | 0 | 0 | 0 | #NUM! | 0 | 90.3567 | 90.3567
2025-02-12 14:42 | 38.9954 | 51.0177 | 248.2651 | 0 | 180 | 0 | 0 | 180 | 0 | 0 | 0 | 0 | 0 | 0 | 0 | 0 | 0 | 0 | 0 | 0 | 0 | N | 0 | 0 | 0 | #NUM! | 0 | 88.34 | 88.34
2025-02-12 14:48 | 40.3916 | 49.6221 | 248.9267 | 0 | 180 | 0 | 0 | 180 | 0 | 0 | 0 | 0 | 0 | 0 | 0 | 0 | 0 | 0 | 0 | 0 | 0 | N | 0 | 0 | 0 | #NUM! | 0 | 86.253 | 86.253
2025-02-12 14:54 | 41.7938 | 48.2206 | 249.5387 | 0 | 180 | 0 | 0 | 180 | 0 | 0 | 0 | 0 | 0 | 0 | 0 | 0 | 0 | 0 | 0 | 0 | 0 | N | 0 | 0 | 0 | #NUM! | 0 | 84.0972 | 84.0972
2025-02-12 15:00 | 43.2014 | 46.8137 | 250.1054 | 0 | 180 | 0 | 0 | 180 | 0 | 0 | 0 | 0 | 0 | 0 | 0 | 0 | 0 | 0 | 0 | 0 | 0 | N | 0 | 0 | 0 | #NUM! | 0 | 81.8743 | 81.8743
2025-02-12 15:06 | 44.6139 | 45.402 | 250.6309 | 0 | 180 | 0 | 0 | 180 | 0 | 0 | 0 | 0 | 0 | 0 | 0 | 0 | 0 | 0 | 0 | 0 | 0 | N | 0 | 0 | 0 | #NUM! | 0 | 79.5862 | 79.5862
2025-02-12 15:12 | 46.0308 | 43.9859 | 251.1188 | 0 | 180 | 0 | 0 | 180 | 0 | 0 | 0 | 0 | 0 | 0 | 0 | 0 | 0 | 0 | 0 | 0 | 0 | N | 0 | 0 | 0 | #NUM! | 0 | 77.2346 | 77.2346
2025-02-12 15:18 | 47.4517 | 42.5658 | 251.5722 | 0 | 180 | 0 | 0 | 180 | 0 | 0 | 0 | 0 | 0 | 0 | 0 | 0 | 0 | 0 | 0 | 0 | 0 | N | 0 | 0 | 0 | #NUM! | 0 | 74.8214 | 74.8214
2025-02-12 15:24 | 48.8763 | 41.1422 | 251.9939 | 0 | 180 | 0 | 0 | 180 | 0 | 0 | 0 | 0 | 0 | 0 | 0 | 0 | 0 | 0 | 0 | 0 | 0 | N | 0 | 0 | 0 | #NUM! | 0 | 72.3486 | 72.3486
2025-02-12 15:30 | 50.3042 | 39.7152 | 252.3863 | 0 | 180 | 0 | 0 | 180 | 0 | 0 | 0 | 0 | 0 | 0 | 0 | 0 | 0 | 0 | 0 | 0 | 0 | N | 0 | 0 | 0 | #NUM! | 0 | 69.8183 | 69.8183
2025-02-12 15:36 | 51.735 | 38.2854 | 252.7517 | 0 | 180 | 0 | 0 | 180 | 0 | 0 | 0 | 0 | 0 | 0 | 0 | 0 | 0 | 0 | 0 | 0 | 0 | N | 0 | 0 | 0 | #NUM! | 0 | 67.2327 | 67.2327
2025-02-12 15:42 | 53.1687 | 36.8528 | 253.0921 | 0 | 180 | 0 | 0 | 180 | 0 | 0 | 0 | 0 | 0 | 0 | 0 | 0 | 0 | 0 | 0 | 0 | 0 | N | 0 | 0 | 0 | #NUM! | 0 | 64.5941 | 64.5941
2025-02-12 15:48 | 54.6048 | 35.4178 | 253.4092 | 0 | 180 | 0 | 0 | 180 | 0 | 0 | 0 | 0 | 0 | 0 | 0 | 0 | 0 | 0 | 0 | 0 | 0 | N | 0 | 0 | 0 | #NUM! | 0 | 61.9047 | 61.9047
2025-02-12 15:54 | 56.0433 | 33.9806 | 253.7046 | 0 | 180 | 0 | 0 | 180 | 0 | 0 | 0 | 0 | 0 | 0 | 0 | 0 | 0 | 0 | 0 | 0 | 0 | N | 0 | 0 | 0 | #NUM! | 0 | 59.1672 | 59.1672
2025-02-12 16:00 | 57.4838 | 32.5414 | 253.9798 | 0 | 180 | 0 | 0 | 180 | 0 | 0 | 0 | 0 | 0 | 0 | 0 | 0 | 0 | 0 | 0 | 0 | 0 | N | 0 | 0 | 0 | #NUM! | 0 | 56.384 | 56.384
2025-02-12 16:06 | 58.9263 | 31.1004 | 254.2361 | 0 | 180 | 0 | 0 | 180 | 0 | 0 | 0 | 0 | 0 | 0 | 0 | 0 | 0 | 0 | 0 | 0 | 0 | N | 0 | 0 | 0 | #NUM! | 0 | 53.5581 | 53.5581
2025-02-12 16:12 | 60.3706 | 29.6577 | 254.4746 | 0 | 180 | 0 | 0 | 180 | 0 | 0 | 0 | 0 | 0 | 0 | 0 | 0 | 0 | 0 | 0 | 0 | 0 | N | 0 | 0 | 0 | #NUM! | 0 | 50.6924 | 50.6924
2025-02-12 16:18 | 61.8165 | 28.2135 | 254.6963 | 0 | 180 | 0 | 0 | 180 | 0 | 0 | 0 | 0 | 0 | 0 | 0 | 0 | 0 | 0 | 0 | 0 | 0 | N | 0 | 0 | 0 | #NUM! | 0 | 47.7902 | 47.7902
2025-02-12 16:24 | 63.2639 | 26.768 | 254.9023 | 0 | 180 | 0 | 0 | 180 | 0 | 0 | 0 | 0 | 0 | 0 | 0 | 0 | 0 | 0 | 0 | 0 | 0 | N | 0 | 0 | 0 | #NUM! | 0 | 44.8547 | 44.8547
2025-02-12 16:30 | 64.7126 | 25.3214 | 255.0933 | 0 | 180 | 0 | 0 | 180 | 0 | 0 | 0 | 0 | 0 | 0 | 0 | 0 | 0 | 0 | 0 | 0 | 0 | N | 0 | 0 | 0 | #NUM! | 0 | 41.8899 | 41.8899
2025-02-12 16:36 | 66.1626 | 23.8737 | 255.2702 | 0 | 180 | 0 | 0 | 180 | 0 | 0 | 0 | 0 | 0 | 0 | 0 | 0 | 0 | 0 | 0 | 0 | 0 | N | 0 | 0 | 0 | #NUM! | 0 | 38.8999 | 38.8999
2025-02-12 16:42 | 67.6137 | 22.4252 | 255.4336 | 0 | 180 | 0 | 0 | 180 | 0 | 0 | 0 | 0 | 0 | 0 | 0 | 0 | 0 | 0 | 0 | 0 | 0 | N | 0 | 0 | 0 | #NUM! | 0 | 35.8893 | 35.8893
2025-02-12 16:48 | 69.0659 | 20.976 | 255.5842 | 0 | 180 | 0 | 0 | 180 | 0 | 0 | 0 | 0 | 0 | 0 | 0 | 0 | 0 | 0 | 0 | 0 | 0 | N | 0 | 0 | 0 | #NUM! | 0 | 32.8634 | 32.8634
2025-02-12 16:54 | 70.519 | 19.5262 | 255.7225 | 0 | 180 | 0 | 0 | 180 | 0 | 0 | 0 | 0 | 0 | 0 | 0 | 0 | 0 | 0 | 0 | 0 | 0 | N | 0 | 0 | 0 | #NUM! | 0 | 29.8284 | 29.8284
2025-02-12 17:00 | 71.973 | 18.076 | 255.849 | 0 | 180 | 0 | 0 | 180 | 0 | 0 | 0 | 0 | 0 | 0 | 0 | 0 | 0 | 0 | 0 | 0 | 0 | N | 0 | 0 | 0 | #NUM! | 0 | 26.7916 | 26.7916
2025-02-12 17:06 | 73.4278 | 16.6257 | 255.9642 | 0 | 180 | 0 | 0 | 180 | 0 | 0 | 0 | 0 | 0 | 0 | 0 | 0 | 0 | 0 | 0 | 0 | 0 | N | 0 | 0 | 0 | #NUM! | 0 | 23.7615 | 23.7615
2025-02-12 17:12 | 74.8833 | 15.1755 | 256.0686 | 0 | 180 | 0 | 0 | 180 | 0 | 0 | 0 | 0 | 0 | 0 | 0 | 0 | 0 | 0 | 0 | 0 | 0 | N | 0 | 0 | 0 | #NUM! | 0 | 20.749 | 20.749
2025-02-12 17:18 | 76.3394 | 13.7257 | 256.1624 | 0 | 180 | 0 | 0 | 180 | 0 | 0 | 0 | 0 | 0 | 0 | 0 | 0 | 0 | 0 | 0 | 0 | 0 | N | 0 | 0 | 0 | #NUM! | 0 | 17.768 | 17.768
2025-02-12 17:24 | 77.796 | 12.2767 | 256.2459 | 0 | 180 | 0 | 0 | 180 | 0 | 0 | 0 | 0 | 0 | 0 | 0 | 0 | 0 | 0 | 0 | 0 | 0 | N | 0 | 0 | 0 | #NUM! | 0 | 14.8363 | 14.8363
2025-02-12 17:30 | 79.2532 | 10.8291 | 256.3196 | 0 | 180 | 0 | 0 | 180 | 0 | 0 | 0 | 0 | 0 | 0 | 0 | 0 | 0 | 0 | 0 | 0 | 0 | N | 0 | 0 | 0 | #NUM! | 0 | 11.9784 | 11.9784
2025-02-12 17:36 | 80.7108 | 9.3836 | 256.3835 | 0 | 180 | 0 | 0 | 180 | 0 | 0 | 0 | 0 | 0 | 0 | 0 | 0 | 0 | 0 | 0 | 0 | 0 | N | 0 | 0 | 0 | #NUM! | 0 | 9.2286 | 9.2286
2025-02-12 17:42 | 82.1688 | 7.9415 | 256.438 | 0 | 180 | 0 | 0 | 180 | 0 | 0 | 0 | 0 | 0 | 0 | 0 | 0 | 0 | 0 | 0 | 0 | 0 | N | 0 | 0 | 0 | #NUM! | 0 | 6.6371 | 6.6371
2025-02-12 17:48 | 83.6271 | 6.5048 | 256.4832 | 0 | 180 | 0 | 0 | 180 | 0 | 0 | 0 | 0 | 0 | 0 | 0 | 0 | 0 | 0 | 0 | 0 | 0 | N | 0 | 0 | 0 | #NUM! | 0 | 4.2797 | 4.2797
2025-02-12 17:54 | 85.0857 | 5.0761 | 256.5192 | 0 | 180 | 0 | 0 | 180 | 0 | 0 | 0 | 0 | 0 | 0 | 0 | 0 | 0 | 0 | 0 | 0 | 0 | N | 0 | 0 | 0 | #NUM! | 0 | 2.2747 | 2.2747
2025-02-13 06:36 | 84.6952 | 5.4577 | 103.3103 | 0 | 180 | 0 | 0 | 180 | 0 | 0 | 0 | 0 | 0 | 0 | 0 | 0 | 0 | 0 | 0 | 0 | 0 | N | 0 | 0 | 0 | #NUM! | 0 | 2.7678 | 2.7678
2025-02-13 06:42 | 83.2356 | 6.8899 | 103.3454 | 0 | 180 | 0 | 0 | 180 | 0 | 0 | 0 | 0 | 0 | 0 | 0 | 0 | 0 | 0 | 0 | 0 | 0 | N | 0 | 0 | 0 | #NUM! | 0 | 4.8839 | 4.8839
2025-02-13 06:48 | 81.7761 | 8.3295 | 103.3896 | 0 | 180 | 0 | 0 | 180 | 0 | 0 | 0 | 0 | 0 | 0 | 0 | 0 | 0 | 0 | 0 | 0 | 0 | N | 0 | 0 | 0 | #NUM! | 0 | 7.3157 | 7.3157
2025-02-13 06:54 | 80.317 | 9.7739 | 103.443 | 0 | 180 | 0 | 0 | 180 | 0 | 0 | 0 | 0 | 0 | 0 | 0 | 0 | 0 | 0 | 0 | 0 | 0 | N | 0 | 0 | 0 | #NUM! | 0 | 9.9584 | 9.9584
2025-02-13 07:00 | 78.8582 | 11.2213 | 103.5058 | 0 | 180 | 0 | 0 | 180 | 0 | 0 | 0 | 0 | 0 | 0 | 0 | 0 | 0 | 0 | 0 | 0 | 0 | N | 0 | 0 | 0 | #NUM! | 0 | 12.744 | 12.744
2025-02-13 07:06 | 77.3998 | 12.6707 | 103.5782 | 0 | 180 | 0 | 0 | 180 | 0 | 0 | 0 | 0 | 0 | 0 | 0 | 0 | 0 | 0 | 0 | 0 | 0 | N | 0 | 0 | 0 | #NUM! | 0 | 15.6275 | 15.6275
2025-02-13 07:12 | 75.9418 | 14.1214 | 103.6605 | 0 | 180 | 0 | 0 | 180 | 0 | 0 | 0 | 0 | 0 | 0 | 0 | 0 | 0 | 0 | 0 | 0 | 0 | N | 0 | 0 | 0 | #NUM! | 0 | 18.5776 | 18.5776
2025-02-13 07:18 | 74.4844 | 15.5728 | 103.7528 | 0 | 180 | 0 | 0 | 180 | 0 | 0 | 0 | 0 | 0 | 0 | 0 | 0 | 0 | 0 | 0 | 0 | 0 | N | 0 | 0 | 0 | #NUM! | 0 | 21.5719 | 21.5719
2025-02-13 07:24 | 73.0276 | 17.0246 | 103.8557 | 0 | 180 | 0 | 0 | 180 | 0 | 0 | 0 | 0 | 0 | 0 | 0 | 0 | 0 | 0 | 0 | 0 | 0 | N | 0 | 0 | 0 | #NUM! | 0 | 24.5935 | 24.5935
2025-02-13 07:30 | 71.5715 | 18.4764 | 103.9693 | 0 | 180 | 0 | 0 | 180 | 0 | 0 | 0 | 0 | 0 | 0 | 0 | 0 | 0 | 0 | 0 | 0 | 0 | N | 0 | 0 | 0 | #NUM! | 0 | 27.6297 | 27.6297
2025-02-13 07:36 | 70.1161 | 19.9281 | 104.0942 | 0 | 180 | 0 | 0 | 180 | 0 | 0 | 0 | 0 | 0 | 0 | 0 | 0 | 0 | 0 | 0 | 0 | 0 | N | 0 | 0 | 0 | #NUM! | 0 | 30.6703 | 30.6703
2025-02-13 07:42 | 68.6615 | 21.3794 | 104.2307 | 0 | 180 | 0 | 0 | 180 | 0 | 0 | 0 | 0 | 0 | 0 | 0 | 0 | 0 | 0 | 0 | 0 | 0 | N | 0 | 0 | 0 | #NUM! | 0 | 33.7069 | 33.7069
2025-02-13 07:48 | 67.2079 | 22.8303 | 104.3795 | 0 | 180 | 0 | 0 | 180 | 0 | 0 | 0 | 0 | 0 | 0 | 0 | 0 | 0 | 0 | 0 | 0 | 0 | N | 0 | 0 | 0 | #NUM! | 0 | 36.7328 | 36.7328
2025-02-13 07:54 | 65.7552 | 24.2804 | 104.5409 | 0 | 180 | 0 | 0 | 180 | 0 | 0 | 0 | 0 | 0 | 0 | 0 | 0 | 0 | 0 | 0 | 0 | 0 | N | 0 | 0 | 0 | #NUM! | 0 | 39.7419 | 39.7419
2025-02-13 08:00 | 64.3037 | 25.7297 | 104.7158 | 0 | 180 | 0 | 0 | 180 | 0 | 0 | 0 | 0 | 0 | 0 | 0 | 0 | 0 | 0 | 0 | 0 | 0 | N | 0 | 0 | 0 | #NUM! | 0 | 42.7292 | 42.7292
2025-02-13 08:06 | 62.8533 | 27.178 | 104.9048 | 0 | 180 | 0 | 0 | 180 | 0 | 0 | 0 | 0 | 0 | 0 | 0 | 0 | 0 | 0 | 0 | 0 | 0 | N | 0 | 0 | 0 | #NUM! | 0 | 45.6902 | 45.6902
2025-02-13 08:12 | 61.4042 | 28.6253 | 105.1086 | 0 | 180 | 0 | 0 | 180 | 0 | 0 | 0 | 0 | 0 | 0 | 0 | 0 | 0 | 0 | 0 | 0 | 0 | N | 0 | 0 | 0 | #NUM! | 0 | 48.6209 | 48.6209
2025-02-13 08:18 | 59.9566 | 30.0712 | 105.3282 | 0 | 180 | 0 | 0 | 180 | 0 | 0 | 0 | 0 | 0 | 0 | 0 | 0 | 0 | 0 | 0 | 0 | 0 | N | 0 | 0 | 0 | #NUM! | 0 | 51.5174 | 51.5174
2025-02-13 08:24 | 58.5106 | 31.5157 | 105.5644 | 0 | 180 | 0 | 0 | 180 | 0 | 0 | 0 | 0 | 0 | 0 | 0 | 0 | 0 | 0 | 0 | 0 | 0 | N | 0 | 0 | 0 | #NUM! | 0 | 54.3765 | 54.3765
2025-02-13 08:30 | 57.0662 | 32.9586 | 105.8184 | 0 | 180 | 0 | 0 | 180 | 0 | 0 | 0 | 0 | 0 | 0 | 0 | 0 | 0 | 0 | 0 | 0 | 0 | N | 0 | 0 | 0 | #NUM! | 0 | 57.195 | 57.195
2025-02-13 08:36 | 55.6237 | 34.3998 | 106.0912 | 0 | 180 | 0 | 0 | 180 | 0 | 0 | 0 | 0 | 0 | 0 | 0 | 0 | 0 | 0 | 0 | 0 | 0 | N | 0 | 0 | 0 | #NUM! | 0 | 59.97 | 59.97
2025-02-13 08:42 | 54.1833 | 35.839 | 106.3843 | 0 | 180 | 0 | 0 | 180 | 0 | 0 | 0 | 0 | 0 | 0 | 0 | 0 | 0 | 0 | 0 | 0 | 0 | N | 0 | 0 | 0 | #NUM! | 0 | 62.6987 | 62.6987
2025-02-13 08:48 | 52.7451 | 37.2761 | 106.699 | 0 | 180 | 0 | 0 | 180 | 0 | 0 | 0 | 0 | 0 | 0 | 0 | 0 | 0 | 0 | 0 | 0 | 0 | N | 0 | 0 | 0 | #NUM! | 0 | 65.3786 | 65.3786
2025-02-13 08:54 | 51.3093 | 38.7108 | 107.037 | 0 | 180 | 0 | 0 | 180 | 0 | 0 | 0 | 0 | 0 | 0 | 0 | 0 | 0 | 0 | 0 | 0 | 0 | N | 0 | 0 | 0 | #NUM! | 0 | 68.0071 | 68.0071
2025-02-13 09:00 | 49.8762 | 40.1429 | 107.4001 | 0 | 180 | 0 | 0 | 180 | 0 | 0 | 0 | 0 | 0 | 0 | 0 | 0 | 0 | 0 | 0 | 0 | 0 | N | 0 | 0 | 0 | #NUM! | 0 | 70.582 | 70.582
2025-02-13 09:06 | 48.4461 | 41.5721 | 107.7902 | 0 | 180 | 0 | 0 | 180 | 0 | 0 | 0 | 0 | 0 | 0 | 0 | 0 | 0 | 0 | 0 | 0 | 0 | N | 0 | 0 | 0 | #NUM! | 0 | 73.1009 | 73.1009
2025-02-13 09:12 | 47.0192 | 42.9981 | 108.2097 | 0 | 180 | 0 | 0 | 180 | 0 | 0 | 0 | 0 | 0 | 0 | 0 | 0 | 0 | 0 | 0 | 0 | 0 | N | 0 | 0 | 0 | #NUM! | 0 | 75.5618 | 75.5618
2025-02-13 09:18 | 45.5958 | 44.4207 | 108.661 | 0 | 180 | 0 | 0 | 180 | 0 | 0 | 0 | 0 | 0 | 0 | 0 | 0 | 0 | 0 | 0 | 0 | 0 | N | 0 | 0 | 0 | #NUM! | 0 | 77.9625 | 77.9625
2025-02-13 09:24 | 44.1763 | 45.8394 | 109.147 | 0 | 180 | 0 | 0 | 180 | 0 | 0 | 0 | 0 | 0 | 0 | 0 | 0 | 0 | 0 | 0 | 0 | 0 | N | 0 | 0 | 0 | #NUM! | 0 | 80.3012 | 80.3012
2025-02-13 09:30 | 42.7611 | 47.2538 | 109.6709 | 0 | 180 | 0 | 0 | 180 | 0 | 0 | 0 | 0 | 0 | 0 | 0 | 0 | 0 | 0 | 0 | 0 | 0 | N | 0 | 0 | 0 | #NUM! | 0 | 82.5758 | 82.5758
2025-02-13 09:36 | 41.3508 | 48.6634 | 110.2364 | 0 | 180 | 0 | 0 | 180 | 0 | 0 | 0 | 0 | 0 | 0 | 0 | 0 | 0 | 0 | 0 | 0 | 0 | N | 0 | 0 | 0 | #NUM! | 0 | 84.7847 | 84.7847
2025-02-13 09:42 | 39.9457 | 50.0678 | 110.8474 | 0 | 180 | 0 | 0 | 180 | 0 | 0 | 0 | 0 | 0 | 0 | 0 | 0 | 0 | 0 | 0 | 0 | 0 | N | 0 | 0 | 0 | #NUM! | 0 | 86.926 | 86.926
2025-02-13 09:48 | 38.5465 | 51.4663 | 111.5086 | 0 | 180 | 0 | 0 | 180 | 0 | 0 | 0 | 0 | 0 | 0 | 0 | 0 | 0 | 0 | 0 | 0 | 0 | N | 0 | 0 | 0 | #NUM! | 0 | 88.9981 | 88.9981
2025-02-13 09:54 | 37.154 | 52.8583 | 112.2254 | 0 | 180 | 0 | 0 | 180 | 0 | 0 | 0 | 0 | 0 | 0 | 0 | 0 | 0 | 0 | 0 | 0 | 0 | N | 0 | 0 | 0 | #NUM! | 0 | 90.9994 | 90.9994
2025-02-13 10:00 | 35.7688 | 54.2428 | 113.0039 | 0 | 180 | 0 | 0 | 180 | 0 | 0 | 0 | 0 | 0 | 0 | 0 | 0 | 0 | 0 | 0 | 0 | 0 | N | 0 | 0 | 0 | #NUM! | 0 | 92.9284 | 92.9284
2025-02-13 10:06 | 34.3919 | 55.6192 | 113.8508 | 0 | 180 | 0 | 0 | 180 | 0 | 0 | 0 | 0 | 0 | 0 | 0 | 0 | 0 | 0 | 0 | 0 | 0 | N | 0 | 0 | 0 | #NUM! | 0 | 94.7835 | 94.7835
2025-02-13 10:12 | 33.0243 | 56.9862 | 114.7742 | 0 | 180 | 0 | 0 | 180 | 0 | 0 | 0 | 0 | 0 | 0 | 0 | 0 | 0 | 0 | 0 | 0 | 0 | N | 0 | 0 | 0 | #NUM! | 0 | 96.5634 | 96.5634
2025-02-13 10:18 | 31.6674 | 58.3426 | 115.7833 | 0 | 180 | 0 | 0 | 180 | 0 | 0 | 0 | 0 | 0 | 0 | 0 | 0 | 0 | 0 | 0 | 0 | 0 | N | 0 | 0 | 0 | #NUM! | 0 | 98.2667 | 98.2667
2025-02-13 10:24 | 30.3224 | 59.687 | 116.8886 | 0 | 180 | 0 | 0 | 180 | 0 | 0 | 0 | 0 | 0 | 0 | 0 | 0 | 0 | 0 | 0 | 0 | 0 | N | 0 | 0 | 0 | #NUM! | 0 | 99.8922 | 99.8922
2025-02-13 10:30 | 28.9911 | 61.0178 | 118.1024 | 0 | 180 | 0 | 0 | 180 | 0 | 0 | 0 | 0 | 0 | 0 | 0 | 0 | 0 | 0 | 0 | 0 | 0 | N | 0 | 0 | 0 | #NUM! | 0 | 101.4386 | 101.4386
2025-02-13 10:36 | 27.6755 | 62.3329 | 119.4388 | 0 | 180 | 0 | 0 | 180 | 0 | 0 | 0 | 0 | 0 | 0 | 0 | 0 | 0 | 0 | 0 | 0 | 0 | N | 0 | 0 | 0 | #NUM! | 0 | 102.9048 | 102.9048
2025-02-13 10:42 | 26.378 | 63.63 | 120.9143 | 0 | 180 | 0 | 0 | 180 | 0 | 0 | 0 | 0 | 0 | 0 | 0 | 0 | 0 | 0 | 0 | 0 | 0 | N | 0 | 0 | 0 | #NUM! | 0 | 104.2898 | 104.2898
2025-02-13 10:48 | 25.1014 | 64.9062 | 122.548 | 0 | 180 | 0 | 0 | 180 | 0 | 0 | 0 | 0 | 0 | 0 | 0 | 0 | 0 | 0 | 0 | 0 | 0 | N | 0 | 0 | 0 | #NUM! | 0 | 105.5924 | 105.5924
2025-02-13 10:54 | 23.849 | 66.1582 | 124.3619 | 0 | 180 | 0 | 0 | 180 | 0 | 0 | 0 | 0 | 0 | 0 | 0 | 0 | 0 | 0 | 0 | 0 | 0 | N | 0 | 0 | 0 | #NUM! | 0 | 106.8117 | 106.8117
2025-02-13 11:00 | 22.6248 | 67.3819 | 126.3815 | 0 | 180 | 0 | 0 | 180 | 0 | 0 | 0 | 0 | 0 | 0 | 0 | 0 | 0 | 0 | 0 | 0 | 0 | N | 0 | 0 | 0 | #NUM! | 0 | 107.9468 | 107.9468
2025-02-13 11:06 | 21.4338 | 68.5725 | 128.636 | 0 | 180 | 0 | 0 | 180 | 0 | 0 | 0 | 0 | 0 | 0 | 0 | 0 | 0 | 0 | 0 | 0 | 0 | N | 0 | 0 | 0 | #NUM! | 0 | 108.997 | 108.997
2025-02-13 11:12 | 20.2818 | 69.7241 | 131.1583 | 0 | 180 | 0 | 0 | 180 | 0 | 0 | 0 | 0 | 0 | 0 | 0 | 0 | 0 | 0 | 0 | 0 | 0 | N | 0 | 0 | 0 | #NUM! | 0 | 109.9614 | 109.9614
2025-02-13 11:18 | 19.1759 | 70.8297 | 133.9853 | 0 | 180 | 0 | 0 | 180 | 0 | 0 | 0 | 0 | 0 | 0 | 0 | 0 | 0 | 0 | 0 | 0 | 0 | N | 0 | 0 | 0 | #NUM! | 0 | 110.8393 | 110.8393
2025-02-13 11:24 | 18.1244 | 71.8809 | 137.1566 | 0 | 180 | 0 | 0 | 180 | 0 | 0 | 0 | 0 | 0 | 0 | 0 | 0 | 0 | 0 | 0 | 0 | 0 | N | 0 | 0 | 0 | #NUM! | 0 | 111.6301 | 111.6301
2025-02-13 11:30 | 17.1375 | 72.8675 | 140.7128 | 0 | 180 | 0 | 0 | 180 | 0 | 0 | 0 | 0 | 0 | 0 | 0 | 0 | 0 | 0 | 0 | 0 | 0 | N | 0 | 0 | 0 | #NUM! | 0 | 112.3332 | 112.3332
2025-02-13 11:36 | 16.2268 | 73.7779 | 144.6927 | 0 | 180 | 0 | 0 | 180 | 0 | 0 | 0 | 0 | 0 | 0 | 0 | 0 | 0 | 0 | 0 | 0 | 0 | N | 0 | 0 | 0 | #NUM! | 0 | 112.9482 | 112.9482
2025-02-13 11:42 | 15.4061 | 74.5984 | 149.1275 | 0 | 180 | 0 | 0 | 180 | 0 | 0 | 0 | 0 | 0 | 0 | 0 | 0 | 0 | 0 | 0 | 0 | 0 | N | 0 | 0 | 0 | #NUM! | 0 | 113.4744 | 113.4744
2025-02-13 11:48 | 14.6903 | 75.314 | 154.0337 | 0 | 180 | 0 | 0 | 180 | 0 | 0 | 0 | 0 | 0 | 0 | 0 | 0 | 0 | 0 | 0 | 0 | 0 | N | 0 | 0 | 0 | #NUM! | 0 | 113.9117 | 113.9117
2025-02-13 11:54 | 14.0954 | 75.9086 | 159.403 | 0 | 180 | 0 | 0 | 180 | 0 | 0 | 0 | 0 | 0 | 0 | 0 | 0 | 0 | 0 | 0 | 0 | 0 | N | 0 | 0 | 0 | #NUM! | 0 | 114.2596 | 114.2596
2025-02-13 12:00 | 13.6373 | 76.3666 | 165.1928 | 0 | 180 | 0 | 0 | 180 | 0 | 0 | 0 | 0 | 0 | 0 | 0 | 0 | 0 | 0 | 0 | 0 | 0 | N | 0 | 0 | 0 | #NUM! | 0 | 114.5179 | 114.5179
2025-02-13 12:06 | 13.3302 | 76.6736 | 171.3198 | 0 | 180 | 0 | 0 | 180 | 0 | 0 | 0 | 0 | 0 | 0 | 0 | 0 | 0 | 0 | 0 | 0 | 0 | N | 0 | 0 | 0 | #NUM! | 0 | 114.6864 | 114.6864
2025-02-13 12:12 | 13.1845 | 76.8192 | 177.6601 | 0 | 180 | 0 | 0 | 180 | 0 | 0 | 0 | 0 | 0 | 0 | 0 | 0 | 0 | 0 | 0 | 0 | 0 | N | 0 | 0 | 0 | #NUM! | 0 | 114.765 | 114.765
2025-02-13 12:18 | 13.2057 | 76.7981 | 184.061 | 0 | 180 | 0 | 0 | 180 | 0 | 0 | 0 | 0 | 0 | 0 | 0 | 0 | 0 | 0 | 0 | 0 | 0 | N | 0 | 0 | 0 | #NUM! | 0 | 114.7536 | 114.7536
2025-02-13 12:24 | 13.3929 | 76.611 | 190.3611 | 0 | 180 | 0 | 0 | 180 | 0 | 0 | 0 | 0 | 0 | 0 | 0 | 0 | 0 | 0 | 0 | 0 | 0 | N | 0 | 0 | 0 | #NUM! | 0 | 114.6523 | 114.6523
2025-02-13 12:30 | 13.7393 | 76.2646 | 196.4132 | 0 | 180 | 0 | 0 | 180 | 0 | 0 | 0 | 0 | 0 | 0 | 0 | 0 | 0 | 0 | 0 | 0 | 0 | N | 0 | 0 | 0 | #NUM! | 0 | 114.4611 | 114.4611
2025-02-13 12:36 | 14.2334 | 75.7707 | 202.1033 | 0 | 180 | 0 | 0 | 180 | 0 | 0 | 0 | 0 | 0 | 0 | 0 | 0 | 0 | 0 | 0 | 0 | 0 | N | 0 | 0 | 0 | #NUM! | 0 | 114.1801 | 114.1801
2025-02-13 12:42 | 14.8603 | 75.144 | 207.3583 | 0 | 180 | 0 | 0 | 180 | 0 | 0 | 0 | 0 | 0 | 0 | 0 | 0 | 0 | 0 | 0 | 0 | 0 | N | 0 | 0 | 0 | #NUM! | 0 | 113.8096 | 113.8096
2025-02-13 12:48 | 15.6042 | 74.4003 | 212.1454 | 0 | 180 | 0 | 0 | 180 | 0 | 0 | 0 | 0 | 0 | 0 | 0 | 0 | 0 | 0 | 0 | 0 | 0 | N | 0 | 0 | 0 | #NUM! | 0 | 113.3499 | 113.3499
2025-02-13 12:54 | 16.4491 | 73.5557 | 216.4633 | 0 | 180 | 0 | 0 | 180 | 0 | 0 | 0 | 0 | 0 | 0 | 0 | 0 | 0 | 0 | 0 | 0 | 0 | N | 0 | 0 | 0 | #NUM! | 0 | 112.8011 | 112.8011
2025-02-13 13:00 | 17.3802 | 72.6248 | 220.3332 | 0 | 180 | 0 | 0 | 180 | 0 | 0 | 0 | 0 | 0 | 0 | 0 | 0 | 0 | 0 | 0 | 0 | 0 | N | 0 | 0 | 0 | #NUM! | 0 | 112.1638 | 112.1638
2025-02-13 13:06 | 18.3846 | 71.6208 | 223.7887 | 0 | 180 | 0 | 0 | 180 | 0 | 0 | 0 | 0 | 0 | 0 | 0 | 0 | 0 | 0 | 0 | 0 | 0 | N | 0 | 0 | 0 | #NUM! | 0 | 111.4384 | 111.4384
2025-02-13 13:12 | 19.4508 | 70.5549 | 226.8694 | 0 | 180 | 0 | 0 | 180 | 0 | 0 | 0 | 0 | 0 | 0 | 0 | 0 | 0 | 0 | 0 | 0 | 0 | N | 0 | 0 | 0 | #NUM! | 0 | 110.6255 | 110.6255
2025-02-13 13:18 | 20.5692 | 69.4368 | 229.6162 | 0 | 180 | 0 | 0 | 180 | 0 | 0 | 0 | 0 | 0 | 0 | 0 | 0 | 0 | 0 | 0 | 0 | 0 | N | 0 | 0 | 0 | #NUM! | 0 | 109.7256 | 109.7256
2025-02-13 13:24 | 21.7318 | 68.2746 | 232.068 | 0 | 180 | 0 | 0 | 180 | 0 | 0 | 0 | 0 | 0 | 0 | 0 | 0 | 0 | 0 | 0 | 0 | 0 | N | 0 | 0 | 0 | #NUM! | 0 | 108.7393 | 108.7393
2025-02-13 13:30 | 22.9318 | 67.075 | 234.2605 | 0 | 180 | 0 | 0 | 180 | 0 | 0 | 0 | 0 | 0 | 0 | 0 | 0 | 0 | 0 | 0 | 0 | 0 | N | 0 | 0 | 0 | #NUM! | 0 | 107.6675 | 107.6675
2025-02-13 13:36 | 24.1637 | 65.8436 | 236.226 | 0 | 180 | 0 | 0 | 180 | 0 | 0 | 0 | 0 | 0 | 0 | 0 | 0 | 0 | 0 | 0 | 0 | 0 | N | 0 | 0 | 0 | #NUM! | 0 | 106.5108 | 106.5108
2025-02-13 13:42 | 25.4227 | 64.585 | 237.9925 | 0 | 180 | 0 | 0 | 180 | 0 | 0 | 0 | 0 | 0 | 0 | 0 | 0 | 0 | 0 | 0 | 0 | 0 | N | 0 | 0 | 0 | #NUM! | 0 | 105.2701 | 105.2701
2025-02-13 13:48 | 26.7051 | 63.303 | 239.5847 | 0 | 180 | 0 | 0 | 180 | 0 | 0 | 0 | 0 | 0 | 0 | 0 | 0 | 0 | 0 | 0 | 0 | 0 | N | 0 | 0 | 0 | #NUM! | 0 | 103.9464 | 103.9464
2025-02-13 13:54 | 28.0076 | 62.001 | 241.0238 | 0 | 180 | 0 | 0 | 180 | 0 | 0 | 0 | 0 | 0 | 0 | 0 | 0 | 0 | 0 | 0 | 0 | 0 | N | 0 | 0 | 0 | #NUM! | 0 | 102.5406 | 102.5406
2025-02-13 14:00 | 29.3276 | 60.6815 | 242.3283 | 0 | 180 | 0 | 0 | 180 | 0 | 0 | 0 | 0 | 0 | 0 | 0 | 0 | 0 | 0 | 0 | 0 | 0 | N | 0 | 0 | 0 | #NUM! | 0 | 101.0537 | 101.0537
2025-02-13 14:06 | 30.6627 | 59.3469 | 243.5139 | 0 | 180 | 0 | 0 | 180 | 0 | 0 | 0 | 0 | 0 | 0 | 0 | 0 | 0 | 0 | 0 | 0 | 0 | N | 0 | 0 | 0 | #NUM! | 0 | 99.4869 | 99.4869
2025-02-13 14:12 | 32.0111 | 57.999 | 244.5944 | 0 | 180 | 0 | 0 | 180 | 0 | 0 | 0 | 0 | 0 | 0 | 0 | 0 | 0 | 0 | 0 | 0 | 0 | N | 0 | 0 | 0 | #NUM! | 0 | 97.8413 | 97.8413
2025-02-13 14:18 | 33.3711 | 56.6396 | 245.5814 | 0 | 180 | 0 | 0 | 180 | 0 | 0 | 0 | 0 | 0 | 0 | 0 | 0 | 0 | 0 | 0 | 0 | 0 | N | 0 | 0 | 0 | #NUM! | 0 | 96.1181 | 96.1181
2025-02-13 14:24 | 34.7413 | 55.2699 | 246.4853 | 0 | 180 | 0 | 0 | 180 | 0 | 0 | 0 | 0 | 0 | 0 | 0 | 0 | 0 | 0 | 0 | 0 | 0 | N | 0 | 0 | 0 | #NUM! | 0 | 94.3186 | 94.3186
2025-02-13 14:30 | 36.1207 | 53.8911 | 247.3148 | 0 | 180 | 0 | 0 | 180 | 0 | 0 | 0 | 0 | 0 | 0 | 0 | 0 | 0 | 0 | 0 | 0 | 0 | N | 0 | 0 | 0 | #NUM! | 0 | 92.4442 | 92.4442
2025-02-13 14:36 | 37.5081 | 52.5043 | 248.0777 | 0 | 180 | 0 | 0 | 180 | 0 | 0 | 0 | 0 | 0 | 0 | 0 | 0 | 0 | 0 | 0 | 0 | 0 | N | 0 | 0 | 0 | #NUM! | 0 | 90.4964 | 90.4964
2025-02-13 14:42 | 38.9027 | 51.1103 | 248.7806 | 0 | 180 | 0 | 0 | 180 | 0 | 0 | 0 | 0 | 0 | 0 | 0 | 0 | 0 | 0 | 0 | 0 | 0 | N | 0 | 0 | 0 | #NUM! | 0 | 88.4765 | 88.4765
2025-02-13 14:48 | 40.3037 | 49.71 | 249.4294 | 0 | 180 | 0 | 0 | 180 | 0 | 0 | 0 | 0 | 0 | 0 | 0 | 0 | 0 | 0 | 0 | 0 | 0 | N | 0 | 0 | 0 | #NUM! | 0 | 86.3861 | 86.3861
2025-02-13 14:54 | 41.7105 | 48.3039 | 250.0292 | 0 | 180 | 0 | 0 | 180 | 0 | 0 | 0 | 0 | 0 | 0 | 0 | 0 | 0 | 0 | 0 | 0 | 0 | N | 0 | 0 | 0 | #NUM! | 0 | 84.2269 | 84.2269
2025-02-13 15:00 | 43.1224 | 46.8927 | 250.5845 | 0 | 180 | 0 | 0 | 180 | 0 | 0 | 0 | 0 | 0 | 0 | 0 | 0 | 0 | 0 | 0 | 0 | 0 | N | 0 | 0 | 0 | #NUM! | 0 | 82.0006 | 82.0006
2025-02-13 15:06 | 44.5391 | 45.4768 | 251.0993 | 0 | 180 | 0 | 0 | 180 | 0 | 0 | 0 | 0 | 0 | 0 | 0 | 0 | 0 | 0 | 0 | 0 | 0 | N | 0 | 0 | 0 | #NUM! | 0 | 79.7088 | 79.7088
2025-02-13 15:12 | 45.9599 | 44.0567 | 251.5771 | 0 | 180 | 0 | 0 | 180 | 0 | 0 | 0 | 0 | 0 | 0 | 0 | 0 | 0 | 0 | 0 | 0 | 0 | N | 0 | 0 | 0 | #NUM! | 0 | 77.3535 | 77.3535
2025-02-13 15:18 | 47.3846 | 42.6329 | 252.021 | 0 | 180 | 0 | 0 | 180 | 0 | 0 | 0 | 0 | 0 | 0 | 0 | 0 | 0 | 0 | 0 | 0 | 0 | N | 0 | 0 | 0 | #NUM! | 0 | 74.9366 | 74.9366
2025-02-13 15:24 | 48.8128 | 41.2056 | 252.4337 | 0 | 180 | 0 | 0 | 180 | 0 | 0 | 0 | 0 | 0 | 0 | 0 | 0 | 0 | 0 | 0 | 0 | 0 | N | 0 | 0 | 0 | #NUM! | 0 | 72.46 | 72.46
2025-02-13 15:30 | 50.2441 | 39.7752 | 252.8177 | 0 | 180 | 0 | 0 | 180 | 0 | 0 | 0 | 0 | 0 | 0 | 0 | 0 | 0 | 0 | 0 | 0 | 0 | N | 0 | 0 | 0 | #NUM! | 0 | 69.9258 | 69.9258
2025-02-13 15:36 | 51.6783 | 38.342 | 253.1752 | 0 | 180 | 0 | 0 | 180 | 0 | 0 | 0 | 0 | 0 | 0 | 0 | 0 | 0 | 0 | 0 | 0 | 0 | N | 0 | 0 | 0 | #NUM! | 0 | 67.3362 | 67.3362
2025-02-13 15:42 | 53.1152 | 36.9063 | 253.5082 | 0 | 180 | 0 | 0 | 180 | 0 | 0 | 0 | 0 | 0 | 0 | 0 | 0 | 0 | 0 | 0 | 0 | 0 | N | 0 | 0 | 0 | #NUM! | 0 | 64.6934 | 64.6934
2025-02-13 15:48 | 54.5544 | 35.4682 | 253.8183 | 0 | 180 | 0 | 0 | 180 | 0 | 0 | 0 | 0 | 0 | 0 | 0 | 0 | 0 | 0 | 0 | 0 | 0 | N | 0 | 0 | 0 | #NUM! | 0 | 61.9999 | 61.9999
2025-02-13 15:54 | 55.9959 | 34.028 | 254.1073 | 0 | 180 | 0 | 0 | 180 | 0 | 0 | 0 | 0 | 0 | 0 | 0 | 0 | 0 | 0 | 0 | 0 | 0 | N | 0 | 0 | 0 | #NUM! | 0 | 59.2581 | 59.2581
2025-02-13 16:00 | 57.4393 | 32.5859 | 254.3764 | 0 | 180 | 0 | 0 | 180 | 0 | 0 | 0 | 0 | 0 | 0 | 0 | 0 | 0 | 0 | 0 | 0 | 0 | N | 0 | 0 | 0 | #NUM! | 0 | 56.4707 | 56.4707
2025-02-13 16:06 | 58.8846 | 31.1421 | 254.6269 | 0 | 180 | 0 | 0 | 180 | 0 | 0 | 0 | 0 | 0 | 0 | 0 | 0 | 0 | 0 | 0 | 0 | 0 | N | 0 | 0 | 0 | #NUM! | 0 | 53.6404 | 53.6404
2025-02-13 16:12 | 60.3316 | 29.6966 | 254.8601 | 0 | 180 | 0 | 0 | 180 | 0 | 0 | 0 | 0 | 0 | 0 | 0 | 0 | 0 | 0 | 0 | 0 | 0 | N | 0 | 0 | 0 | #NUM! | 0 | 50.7703 | 50.7703
2025-02-13 16:18 | 61.7801 | 28.2498 | 255.0768 | 0 | 180 | 0 | 0 | 180 | 0 | 0 | 0 | 0 | 0 | 0 | 0 | 0 | 0 | 0 | 0 | 0 | 0 | N | 0 | 0 | 0 | #NUM! | 0 | 47.8635 | 47.8635
2025-02-13 16:24 | 63.2301 | 26.8018 | 255.2781 | 0 | 180 | 0 | 0 | 180 | 0 | 0 | 0 | 0 | 0 | 0 | 0 | 0 | 0 | 0 | 0 | 0 | 0 | N | 0 | 0 | 0 | #NUM! | 0 | 44.9236 | 44.9236
2025-02-13 16:30 | 64.6813 | 25.3526 | 255.4648 | 0 | 180 | 0 | 0 | 180 | 0 | 0 | 0 | 0 | 0 | 0 | 0 | 0 | 0 | 0 | 0 | 0 | 0 | N | 0 | 0 | 0 | #NUM! | 0 | 41.9541 | 41.9541
2025-02-13 16:36 | 66.1338 | 23.9025 | 255.6377 | 0 | 180 | 0 | 0 | 180 | 0 | 0 | 0 | 0 | 0 | 0 | 0 | 0 | 0 | 0 | 0 | 0 | 0 | N | 0 | 0 | 0 | #NUM! | 0 | 38.9595 | 38.9595
2025-02-13 16:42 | 67.5873 | 22.4516 | 255.7974 | 0 | 180 | 0 | 0 | 180 | 0 | 0 | 0 | 0 | 0 | 0 | 0 | 0 | 0 | 0 | 0 | 0 | 0 | N | 0 | 0 | 0 | #NUM! | 0 | 35.9442 | 35.9442
2025-02-13 16:48 | 69.0418 | 21 | 255.9445 | 0 | 180 | 0 | 0 | 180 | 0 | 0 | 0 | 0 | 0 | 0 | 0 | 0 | 0 | 0 | 0 | 0 | 0 | N | 0 | 0 | 0 | #NUM! | 0 | 32.9136 | 32.9136
2025-02-13 16:54 | 70.4973 | 19.5479 | 256.0796 | 0 | 180 | 0 | 0 | 180 | 0 | 0 | 0 | 0 | 0 | 0 | 0 | 0 | 0 | 0 | 0 | 0 | 0 | N | 0 | 0 | 0 | #NUM! | 0 | 29.8739 | 29.8739
2025-02-13 17:00 | 71.9535 | 18.0954 | 256.2033 | 0 | 180 | 0 | 0 | 180 | 0 | 0 | 0 | 0 | 0 | 0 | 0 | 0 | 0 | 0 | 0 | 0 | 0 | N | 0 | 0 | 0 | #NUM! | 0 | 26.8322 | 26.8322
2025-02-13 17:06 | 73.4105 | 16.6429 | 256.3159 | 0 | 180 | 0 | 0 | 180 | 0 | 0 | 0 | 0 | 0 | 0 | 0 | 0 | 0 | 0 | 0 | 0 | 0 | N | 0 | 0 | 0 | #NUM! | 0 | 23.7973 | 23.7973
2025-02-13 17:12 | 74.8682 | 15.1905 | 256.4178 | 0 | 180 | 0 | 0 | 180 | 0 | 0 | 0 | 0 | 0 | 0 | 0 | 0 | 0 | 0 | 0 | 0 | 0 | N | 0 | 0 | 0 | #NUM! | 0 | 20.78 | 20.78
2025-02-13 17:18 | 76.3265 | 13.7385 | 256.5094 | 0 | 180 | 0 | 0 | 180 | 0 | 0 | 0 | 0 | 0 | 0 | 0 | 0 | 0 | 0 | 0 | 0 | 0 | N | 0 | 0 | 0 | #NUM! | 0 | 17.7941 | 17.7941
2025-02-13 17:24 | 77.7853 | 12.2873 | 256.591 | 0 | 180 | 0 | 0 | 180 | 0 | 0 | 0 | 0 | 0 | 0 | 0 | 0 | 0 | 0 | 0 | 0 | 0 | N | 0 | 0 | 0 | #NUM! | 0 | 14.8576 | 14.8576
2025-02-13 17:30 | 79.2446 | 10.8376 | 256.663 | 0 | 180 | 0 | 0 | 180 | 0 | 0 | 0 | 0 | 0 | 0 | 0 | 0 | 0 | 0 | 0 | 0 | 0 | N | 0 | 0 | 0 | #NUM! | 0 | 11.9949 | 11.9949
2025-02-13 17:36 | 80.7043 | 9.39 | 256.7255 | 0 | 180 | 0 | 0 | 180 | 0 | 0 | 0 | 0 | 0 | 0 | 0 | 0 | 0 | 0 | 0 | 0 | 0 | N | 0 | 0 | 0 | #NUM! | 0 | 9.2405 | 9.2405
2025-02-13 17:42 | 82.1644 | 7.9459 | 256.7787 | 0 | 180 | 0 | 0 | 180 | 0 | 0 | 0 | 0 | 0 | 0 | 0 | 0 | 0 | 0 | 0 | 0 | 0 | N | 0 | 0 | 0 | #NUM! | 0 | 6.6446 | 6.6446
2025-02-13 17:48 | 83.6248 | 6.5071 | 256.8228 | 0 | 180 | 0 | 0 | 180 | 0 | 0 | 0 | 0 | 0 | 0 | 0 | 0 | 0 | 0 | 0 | 0 | 0 | N | 0 | 0 | 0 | #NUM! | 0 | 4.2832 | 4.2832
2025-02-13 17:54 | 85.0854 | 5.0763 | 256.858 | 0 | 180 | 0 | 0 | 180 | 0 | 0 | 0 | 0 | 0 | 0 | 0 | 0 | 0 | 0 | 0 | 0 | 0 | N | 0 | 0 | 0 | #NUM! | 0 | 2.275 | 2.275
2025-02-14 06:36 | 84.6797 | 5.4729 | 102.9697 | 0 | 180 | 0 | 0 | 180 | 0 | 0 | 0 | 0 | 0 | 0 | 0 | 0 | 0 | 0 | 0 | 0 | 0 | N | 0 | 0 | 0 | #NUM! | 0 | 2.7882 | 2.7882
2025-02-14 06:42 | 83.218 | 6.9072 | 103.004 | 0 | 180 | 0 | 0 | 180 | 0 | 0 | 0 | 0 | 0 | 0 | 0 | 0 | 0 | 0 | 0 | 0 | 0 | N | 0 | 0 | 0 | #NUM! | 0 | 4.9115 | 4.9115
2025-02-14 06:48 | 81.7565 | 8.3489 | 103.0471 | 0 | 180 | 0 | 0 | 180 | 0 | 0 | 0 | 0 | 0 | 0 | 0 | 0 | 0 | 0 | 0 | 0 | 0 | N | 0 | 0 | 0 | #NUM! | 0 | 7.3501 | 7.3501
2025-02-14 06:54 | 80.2953 | 9.7954 | 103.0993 | 0 | 180 | 0 | 0 | 180 | 0 | 0 | 0 | 0 | 0 | 0 | 0 | 0 | 0 | 0 | 0 | 0 | 0 | N | 0 | 0 | 0 | #NUM! | 0 | 9.9989 | 9.9989
2025-02-14 07:00 | 78.8344 | 11.2449 | 103.1606 | 0 | 180 | 0 | 0 | 180 | 0 | 0 | 0 | 0 | 0 | 0 | 0 | 0 | 0 | 0 | 0 | 0 | 0 | N | 0 | 0 | 0 | #NUM! | 0 | 12.7904 | 12.7904
2025-02-14 07:06 | 77.3739 | 12.6965 | 103.2313 | 0 | 180 | 0 | 0 | 180 | 0 | 0 | 0 | 0 | 0 | 0 | 0 | 0 | 0 | 0 | 0 | 0 | 0 | N | 0 | 0 | 0 | #NUM! | 0 | 15.6794 | 15.6794
2025-02-14 07:12 | 75.9138 | 14.1493 | 103.3116 | 0 | 180 | 0 | 0 | 180 | 0 | 0 | 0 | 0 | 0 | 0 | 0 | 0 | 0 | 0 | 0 | 0 | 0 | N | 0 | 0 | 0 | #NUM! | 0 | 18.6348 | 18.6348
2025-02-14 07:18 | 74.4543 | 15.6029 | 103.4018 | 0 | 180 | 0 | 0 | 180 | 0 | 0 | 0 | 0 | 0 | 0 | 0 | 0 | 0 | 0 | 0 | 0 | 0 | N | 0 | 0 | 0 | #NUM! | 0 | 21.6342 | 21.6342
2025-02-14 07:24 | 72.9953 | 17.0568 | 103.5022 | 0 | 180 | 0 | 0 | 180 | 0 | 0 | 0 | 0 | 0 | 0 | 0 | 0 | 0 | 0 | 0 | 0 | 0 | N | 0 | 0 | 0 | #NUM! | 0 | 24.6608 | 24.6608
2025-02-14 07:30 | 71.5369 | 18.5109 | 103.6132 | 0 | 180 | 0 | 0 | 180 | 0 | 0 | 0 | 0 | 0 | 0 | 0 | 0 | 0 | 0 | 0 | 0 | 0 | N | 0 | 0 | 0 | #NUM! | 0 | 27.7019 | 27.7019
2025-02-14 07:36 | 70.0793 | 19.9648 | 103.7351 | 0 | 180 | 0 | 0 | 180 | 0 | 0 | 0 | 0 | 0 | 0 | 0 | 0 | 0 | 0 | 0 | 0 | 0 | N | 0 | 0 | 0 | #NUM! | 0 | 30.7472 | 30.7472
2025-02-14 07:42 | 68.6224 | 21.4185 | 103.8685 | 0 | 180 | 0 | 0 | 180 | 0 | 0 | 0 | 0 | 0 | 0 | 0 | 0 | 0 | 0 | 0 | 0 | 0 | N | 0 | 0 | 0 | #NUM! | 0 | 33.7885 | 33.7885
2025-02-14 07:48 | 67.1664 | 22.8716 | 104.0137 | 0 | 180 | 0 | 0 | 180 | 0 | 0 | 0 | 0 | 0 | 0 | 0 | 0 | 0 | 0 | 0 | 0 | 0 | N | 0 | 0 | 0 | #NUM! | 0 | 36.8189 | 36.8189
2025-02-14 07:54 | 65.7114 | 24.3242 | 104.1715 | 0 | 180 | 0 | 0 | 180 | 0 | 0 | 0 | 0 | 0 | 0 | 0 | 0 | 0 | 0 | 0 | 0 | 0 | N | 0 | 0 | 0 | #NUM! | 0 | 39.8324 | 39.8324
2025-02-14 08:00 | 64.2574 | 25.7759 | 104.3423 | 0 | 180 | 0 | 0 | 180 | 0 | 0 | 0 | 0 | 0 | 0 | 0 | 0 | 0 | 0 | 0 | 0 | 0 | N | 0 | 0 | 0 | #NUM! | 0 | 42.8241 | 42.8241
2025-02-14 08:06 | 62.8045 | 27.2267 | 104.5269 | 0 | 180 | 0 | 0 | 180 | 0 | 0 | 0 | 0 | 0 | 0 | 0 | 0 | 0 | 0 | 0 | 0 | 0 | N | 0 | 0 | 0 | #NUM! | 0 | 45.7894 | 45.7894
2025-02-14 08:12 | 61.3529 | 28.6765 | 104.7261 | 0 | 180 | 0 | 0 | 180 | 0 | 0 | 0 | 0 | 0 | 0 | 0 | 0 | 0 | 0 | 0 | 0 | 0 | N | 0 | 0 | 0 | #NUM! | 0 | 48.7241 | 48.7241
2025-02-14 08:18 | 59.9027 | 30.1251 | 104.9406 | 0 | 180 | 0 | 0 | 180 | 0 | 0 | 0 | 0 | 0 | 0 | 0 | 0 | 0 | 0 | 0 | 0 | 0 | N | 0 | 0 | 0 | #NUM! | 0 | 51.6247 | 51.6247
2025-02-14 08:24 | 58.4539 | 31.5723 | 105.1714 | 0 | 180 | 0 | 0 | 180 | 0 | 0 | 0 | 0 | 0 | 0 | 0 | 0 | 0 | 0 | 0 | 0 | 0 | N | 0 | 0 | 0 | #NUM! | 0 | 54.4878 | 54.4878
2025-02-14 08:30 | 57.0068 | 33.018 | 105.4197 | 0 | 180 | 0 | 0 | 180 | 0 | 0 | 0 | 0 | 0 | 0 | 0 | 0 | 0 | 0 | 0 | 0 | 0 | N | 0 | 0 | 0 | #NUM! | 0 | 57.3101 | 57.3101
2025-02-14 08:36 | 55.5614 | 34.462 | 105.6864 | 0 | 180 | 0 | 0 | 180 | 0 | 0 | 0 | 0 | 0 | 0 | 0 | 0 | 0 | 0 | 0 | 0 | 0 | N | 0 | 0 | 0 | #NUM! | 0 | 60.0889 | 60.0889
2025-02-14 08:42 | 54.1181 | 35.9042 | 105.9729 | 0 | 180 | 0 | 0 | 180 | 0 | 0 | 0 | 0 | 0 | 0 | 0 | 0 | 0 | 0 | 0 | 0 | 0 | N | 0 | 0 | 0 | #NUM! | 0 | 62.8213 | 62.8213
2025-02-14 08:48 | 52.6768 | 37.3443 | 106.2806 | 0 | 180 | 0 | 0 | 180 | 0 | 0 | 0 | 0 | 0 | 0 | 0 | 0 | 0 | 0 | 0 | 0 | 0 | N | 0 | 0 | 0 | #NUM! | 0 | 65.5047 | 65.5047
2025-02-14 08:54 | 51.2378 | 38.7822 | 106.6112 | 0 | 180 | 0 | 0 | 180 | 0 | 0 | 0 | 0 | 0 | 0 | 0 | 0 | 0 | 0 | 0 | 0 | 0 | N | 0 | 0 | 0 | #NUM! | 0 | 68.1367 | 68.1367
2025-02-14 09:00 | 49.8015 | 40.2176 | 106.9663 | 0 | 180 | 0 | 0 | 180 | 0 | 0 | 0 | 0 | 0 | 0 | 0 | 0 | 0 | 0 | 0 | 0 | 0 | N | 0 | 0 | 0 | #NUM! | 0 | 70.715 | 70.715
2025-02-14 09:06 | 48.3679 | 41.6503 | 107.348 | 0 | 180 | 0 | 0 | 180 | 0 | 0 | 0 | 0 | 0 | 0 | 0 | 0 | 0 | 0 | 0 | 0 | 0 | N | 0 | 0 | 0 | #NUM! | 0 | 73.2372 | 73.2372
2025-02-14 09:12 | 46.9374 | 43.0799 | 107.7585 | 0 | 180 | 0 | 0 | 180 | 0 | 0 | 0 | 0 | 0 | 0 | 0 | 0 | 0 | 0 | 0 | 0 | 0 | N | 0 | 0 | 0 | #NUM! | 0 | 75.7012 | 75.7012
2025-02-14 09:18 | 45.5102 | 44.5062 | 108.2002 | 0 | 180 | 0 | 0 | 180 | 0 | 0 | 0 | 0 | 0 | 0 | 0 | 0 | 0 | 0 | 0 | 0 | 0 | N | 0 | 0 | 0 | #NUM! | 0 | 78.105 | 78.105
2025-02-14 09:24 | 44.0869 | 45.9288 | 108.6761 | 0 | 180 | 0 | 0 | 180 | 0 | 0 | 0 | 0 | 0 | 0 | 0 | 0 | 0 | 0 | 0 | 0 | 0 | N | 0 | 0 | 0 | #NUM! | 0 | 80.4466 | 80.4466
2025-02-14 09:30 | 42.6676 | 47.3473 | 109.1892 | 0 | 180 | 0 | 0 | 180 | 0 | 0 | 0 | 0 | 0 | 0 | 0 | 0 | 0 | 0 | 0 | 0 | 0 | N | 0 | 0 | 0 | #NUM! | 0 | 82.7241 | 82.7241
2025-02-14 09:36 | 41.2529 | 48.7612 | 109.7431 | 0 | 180 | 0 | 0 | 180 | 0 | 0 | 0 | 0 | 0 | 0 | 0 | 0 | 0 | 0 | 0 | 0 | 0 | N | 0 | 0 | 0 | #NUM! | 0 | 84.9358 | 84.9358
2025-02-14 09:42 | 39.8433 | 50.1702 | 110.342 | 0 | 180 | 0 | 0 | 180 | 0 | 0 | 0 | 0 | 0 | 0 | 0 | 0 | 0 | 0 | 0 | 0 | 0 | N | 0 | 0 | 0 | #NUM! | 0 | 87.0797 | 87.0797
2025-02-14 09:48 | 38.4393 | 51.5735 | 110.9903 | 0 | 180 | 0 | 0 | 180 | 0 | 0 | 0 | 0 | 0 | 0 | 0 | 0 | 0 | 0 | 0 | 0 | 0 | N | 0 | 0 | 0 | #NUM! | 0 | 89.1544 | 89.1544
2025-02-14 09:54 | 37.0417 | 52.9705 | 111.6934 | 0 | 180 | 0 | 0 | 180 | 0 | 0 | 0 | 0 | 0 | 0 | 0 | 0 | 0 | 0 | 0 | 0 | 0 | N | 0 | 0 | 0 | #NUM! | 0 | 91.1581 | 91.1581
2025-02-14 10:00 | 35.6512 | 54.3604 | 112.4573 | 0 | 180 | 0 | 0 | 180 | 0 | 0 | 0 | 0 | 0 | 0 | 0 | 0 | 0 | 0 | 0 | 0 | 0 | N | 0 | 0 | 0 | #NUM! | 0 | 93.0893 | 93.0893
2025-02-14 10:06 | 34.2685 | 55.7424 | 113.289 | 0 | 180 | 0 | 0 | 180 | 0 | 0 | 0 | 0 | 0 | 0 | 0 | 0 | 0 | 0 | 0 | 0 | 0 | N | 0 | 0 | 0 | #NUM! | 0 | 94.9466 | 94.9466
2025-02-14 10:12 | 32.8949 | 57.1155 | 114.1963 | 0 | 180 | 0 | 0 | 180 | 0 | 0 | 0 | 0 | 0 | 0 | 0 | 0 | 0 | 0 | 0 | 0 | 0 | N | 0 | 0 | 0 | #NUM! | 0 | 96.7286 | 96.7286
2025-02-14 10:18 | 31.5315 | 58.4784 | 115.1884 | 0 | 180 | 0 | 0 | 180 | 0 | 0 | 0 | 0 | 0 | 0 | 0 | 0 | 0 | 0 | 0 | 0 | 0 | N | 0 | 0 | 0 | #NUM! | 0 | 98.4338 | 98.4338
2025-02-14 10:24 | 30.1795 | 59.8298 | 116.2761 | 0 | 180 | 0 | 0 | 180 | 0 | 0 | 0 | 0 | 0 | 0 | 0 | 0 | 0 | 0 | 0 | 0 | 0 | N | 0 | 0 | 0 | #NUM! | 0 | 100.0611 | 100.0611
2025-02-14 10:30 | 28.8408 | 61.168 | 117.4715 | 0 | 180 | 0 | 0 | 180 | 0 | 0 | 0 | 0 | 0 | 0 | 0 | 0 | 0 | 0 | 0 | 0 | 0 | N | 0 | 0 | 0 | #NUM! | 0 | 101.6092 | 101.6092
2025-02-14 10:36 | 27.5173 | 62.4911 | 118.789 | 0 | 180 | 0 | 0 | 180 | 0 | 0 | 0 | 0 | 0 | 0 | 0 | 0 | 0 | 0 | 0 | 0 | 0 | N | 0 | 0 | 0 | #NUM! | 0 | 103.077 | 103.077
2025-02-14 10:42 | 26.2112 | 63.7968 | 120.2453 | 0 | 180 | 0 | 0 | 180 | 0 | 0 | 0 | 0 | 0 | 0 | 0 | 0 | 0 | 0 | 0 | 0 | 0 | N | 0 | 0 | 0 | #NUM! | 0 | 104.4634 | 104.4634
2025-02-14 10:48 | 24.9252 | 65.0823 | 121.8598 | 0 | 180 | 0 | 0 | 180 | 0 | 0 | 0 | 0 | 0 | 0 | 0 | 0 | 0 | 0 | 0 | 0 | 0 | N | 0 | 0 | 0 | #NUM! | 0 | 105.7673 | 105.7673
2025-02-14 10:54 | 23.6629 | 66.3442 | 123.6551 | 0 | 180 | 0 | 0 | 180 | 0 | 0 | 0 | 0 | 0 | 0 | 0 | 0 | 0 | 0 | 0 | 0 | 0 | N | 0 | 0 | 0 | #NUM! | 0 | 106.9879 | 106.9879
2025-02-14 11:00 | 22.428 | 67.5787 | 125.6574 | 0 | 180 | 0 | 0 | 180 | 0 | 0 | 0 | 0 | 0 | 0 | 0 | 0 | 0 | 0 | 0 | 0 | 0 | N | 0 | 0 | 0 | #NUM! | 0 | 108.1241 | 108.1241
2025-02-14 11:06 | 21.2254 | 68.7808 | 127.8969 | 0 | 180 | 0 | 0 | 180 | 0 | 0 | 0 | 0 | 0 | 0 | 0 | 0 | 0 | 0 | 0 | 0 | 0 | N | 0 | 0 | 0 | #NUM! | 0 | 109.1752 | 109.1752
2025-02-14 11:12 | 20.061 | 69.9449 | 130.408 | 0 | 180 | 0 | 0 | 180 | 0 | 0 | 0 | 0 | 0 | 0 | 0 | 0 | 0 | 0 | 0 | 0 | 0 | N | 0 | 0 | 0 | #NUM! | 0 | 110.1405 | 110.1405
2025-02-14 11:18 | 18.9418 | 71.0637 | 133.2294 | 0 | 180 | 0 | 0 | 180 | 0 | 0 | 0 | 0 | 0 | 0 | 0 | 0 | 0 | 0 | 0 | 0 | 0 | N | 0 | 0 | 0 | #NUM! | 0 | 111.0191 | 111.0191
2025-02-14 11:24 | 17.8763 | 72.1289 | 136.4033 | 0 | 180 | 0 | 0 | 180 | 0 | 0 | 0 | 0 | 0 | 0 | 0 | 0 | 0 | 0 | 0 | 0 | 0 | N | 0 | 0 | 0 | #NUM! | 0 | 111.8105 | 111.8105
2025-02-14 11:30 | 16.8747 | 73.1302 | 139.9739 | 0 | 180 | 0 | 0 | 180 | 0 | 0 | 0 | 0 | 0 | 0 | 0 | 0 | 0 | 0 | 0 | 0 | 0 | N | 0 | 0 | 0 | #NUM! | 0 | 112.514 | 112.514
2025-02-14 11:36 | 15.949 | 74.0556 | 143.9838 | 0 | 180 | 0 | 0 | 180 | 0 | 0 | 0 | 0 | 0 | 0 | 0 | 0 | 0 | 0 | 0 | 0 | 0 | N | 0 | 0 | 0 | #NUM! | 0 | 113.1293 | 113.1293
2025-02-14 11:42 | 15.1133 | 74.8911 | 148.4688 | 0 | 180 | 0 | 0 | 180 | 0 | 0 | 0 | 0 | 0 | 0 | 0 | 0 | 0 | 0 | 0 | 0 | 0 | N | 0 | 0 | 0 | #NUM! | 0 | 113.6557 | 113.6557
2025-02-14 11:48 | 14.3832 | 75.621 | 153.4498 | 0 | 180 | 0 | 0 | 180 | 0 | 0 | 0 | 0 | 0 | 0 | 0 | 0 | 0 | 0 | 0 | 0 | 0 | N | 0 | 0 | 0 | #NUM! | 0 | 114.093 | 114.093
2025-02-14 11:54 | 13.7755 | 76.2285 | 158.9216 | 0 | 180 | 0 | 0 | 180 | 0 | 0 | 0 | 0 | 0 | 0 | 0 | 0 | 0 | 0 | 0 | 0 | 0 | N | 0 | 0 | 0 | #NUM! | 0 | 114.4409 | 114.4409
2025-02-14 12:00 | 13.307 | 76.6968 | 164.8422 | 0 | 180 | 0 | 0 | 180 | 0 | 0 | 0 | 0 | 0 | 0 | 0 | 0 | 0 | 0 | 0 | 0 | 0 | N | 0 | 0 | 0 | #NUM! | 0 | 114.699 | 114.699
2025-02-14 12:06 | 12.9928 | 77.0109 | 171.1243 | 0 | 180 | 0 | 0 | 180 | 0 | 0 | 0 | 0 | 0 | 0 | 0 | 0 | 0 | 0 | 0 | 0 | 0 | N | 0 | 0 | 0 | #NUM! | 0 | 114.8672 | 114.8672
2025-02-14 12:12 | 12.8443 | 77.1594 | 177.636 | 0 | 180 | 0 | 0 | 180 | 0 | 0 | 0 | 0 | 0 | 0 | 0 | 0 | 0 | 0 | 0 | 0 | 0 | N | 0 | 0 | 0 | #NUM! | 0 | 114.9453 | 114.9453
2025-02-14 12:18 | 12.8671 | 77.1366 | 184.2121 | 0 | 180 | 0 | 0 | 180 | 0 | 0 | 0 | 0 | 0 | 0 | 0 | 0 | 0 | 0 | 0 | 0 | 0 | N | 0 | 0 | 0 | #NUM! | 0 | 114.9334 | 114.9334
2025-02-14 12:24 | 13.0603 | 76.9434 | 190.6781 | 0 | 180 | 0 | 0 | 180 | 0 | 0 | 0 | 0 | 0 | 0 | 0 | 0 | 0 | 0 | 0 | 0 | 0 | N | 0 | 0 | 0 | #NUM! | 0 | 114.8313 | 114.8313
2025-02-14 12:30 | 13.4167 | 76.5871 | 196.8757 | 0 | 180 | 0 | 0 | 180 | 0 | 0 | 0 | 0 | 0 | 0 | 0 | 0 | 0 | 0 | 0 | 0 | 0 | N | 0 | 0 | 0 | #NUM! | 0 | 114.6393 | 114.6393
2025-02-14 12:36 | 13.9237 | 76.0803 | 202.6841 | 0 | 180 | 0 | 0 | 180 | 0 | 0 | 0 | 0 | 0 | 0 | 0 | 0 | 0 | 0 | 0 | 0 | 0 | N | 0 | 0 | 0 | #NUM! | 0 | 114.3574 | 114.3574
2025-02-14 12:42 | 14.5655 | 75.4387 | 208.0284 | 0 | 180 | 0 | 0 | 180 | 0 | 0 | 0 | 0 | 0 | 0 | 0 | 0 | 0 | 0 | 0 | 0 | 0 | N | 0 | 0 | 0 | #NUM! | 0 | 113.9858 | 113.9858
2025-02-14 12:48 | 15.3253 | 74.6791 | 212.8774 | 0 | 180 | 0 | 0 | 180 | 0 | 0 | 0 | 0 | 0 | 0 | 0 | 0 | 0 | 0 | 0 | 0 | 0 | N | 0 | 0 | 0 | #NUM! | 0 | 113.5248 | 113.5248
2025-02-14 12:54 | 16.1864 | 73.8183 | 217.234 | 0 | 180 | 0 | 0 | 180 | 0 | 0 | 0 | 0 | 0 | 0 | 0 | 0 | 0 | 0 | 0 | 0 | 0 | N | 0 | 0 | 0 | #NUM! | 0 | 112.9747 | 112.9747
2025-02-14 13:00 | 17.1335 | 72.8715 | 221.1239 | 0 | 180 | 0 | 0 | 180 | 0 | 0 | 0 | 0 | 0 | 0 | 0 | 0 | 0 | 0 | 0 | 0 | 0 | N | 0 | 0 | 0 | #NUM! | 0 | 112.336 | 112.336
2025-02-14 13:06 | 18.1532 | 71.8521 | 224.5854 | 0 | 180 | 0 | 0 | 180 | 0 | 0 | 0 | 0 | 0 | 0 | 0 | 0 | 0 | 0 | 0 | 0 | 0 | N | 0 | 0 | 0 | #NUM! | 0 | 111.609 | 111.609
2025-02-14 13:12 | 19.234 | 70.7717 | 227.662 | 0 | 180 | 0 | 0 | 180 | 0 | 0 | 0 | 0 | 0 | 0 | 0 | 0 | 0 | 0 | 0 | 0 | 0 | N | 0 | 0 | 0 | #NUM! | 0 | 110.7944 | 110.7944
2025-02-14 13:18 | 20.366 | 69.64 | 230.3975 | 0 | 180 | 0 | 0 | 180 | 0 | 0 | 0 | 0 | 0 | 0 | 0 | 0 | 0 | 0 | 0 | 0 | 0 | N | 0 | 0 | 0 | #NUM! | 0 | 109.8926 | 109.8926
2025-02-14 13:24 | 21.5413 | 68.4651 | 232.8334 | 0 | 180 | 0 | 0 | 180 | 0 | 0 | 0 | 0 | 0 | 0 | 0 | 0 | 0 | 0 | 0 | 0 | 0 | N | 0 | 0 | 0 | #NUM! | 0 | 108.9045 | 108.9045
2025-02-14 13:30 | 22.7531 | 67.2537 | 235.0072 | 0 | 180 | 0 | 0 | 180 | 0 | 0 | 0 | 0 | 0 | 0 | 0 | 0 | 0 | 0 | 0 | 0 | 0 | N | 0 | 0 | 0 | #NUM! | 0 | 107.8306 | 107.8306
2025-02-14 13:36 | 23.9958 | 66.0114 | 236.9522 | 0 | 180 | 0 | 0 | 180 | 0 | 0 | 0 | 0 | 0 | 0 | 0 | 0 | 0 | 0 | 0 | 0 | 0 | N | 0 | 0 | 0 | #NUM! | 0 | 106.6717 | 106.6717
2025-02-14 13:42 | 25.265 | 64.7427 | 238.6976 | 0 | 180 | 0 | 0 | 180 | 0 | 0 | 0 | 0 | 0 | 0 | 0 | 0 | 0 | 0 | 0 | 0 | 0 | N | 0 | 0 | 0 | #NUM! | 0 | 105.4288 | 105.4288
2025-02-14 13:48 | 26.5567 | 63.4514 | 240.2685 | 0 | 180 | 0 | 0 | 180 | 0 | 0 | 0 | 0 | 0 | 0 | 0 | 0 | 0 | 0 | 0 | 0 | 0 | N | 0 | 0 | 0 | #NUM! | 0 | 104.1027 | 104.1027
2025-02-14 13:54 | 27.8679 | 62.1407 | 241.6868 | 0 | 180 | 0 | 0 | 180 | 0 | 0 | 0 | 0 | 0 | 0 | 0 | 0 | 0 | 0 | 0 | 0 | 0 | N | 0 | 0 | 0 | #NUM! | 0 | 102.6944 | 102.6944
2025-02-14 14:00 | 29.1958 | 60.8132 | 242.9709 | 0 | 180 | 0 | 0 | 180 | 0 | 0 | 0 | 0 | 0 | 0 | 0 | 0 | 0 | 0 | 0 | 0 | 0 | N | 0 | 0 | 0 | #NUM! | 0 | 101.2049 | 101.2049
2025-02-14 14:06 | 30.5384 | 59.4711 | 244.1369 | 0 | 180 | 0 | 0 | 180 | 0 | 0 | 0 | 0 | 0 | 0 | 0 | 0 | 0 | 0 | 0 | 0 | 0 | N | 0 | 0 | 0 | #NUM! | 0 | 99.6353 | 99.6353
2025-02-14 14:12 | 31.8938 | 58.1163 | 245.1986 | 0 | 180 | 0 | 0 | 180 | 0 | 0 | 0 | 0 | 0 | 0 | 0 | 0 | 0 | 0 | 0 | 0 | 0 | N | 0 | 0 | 0 | #NUM! | 0 | 97.9869 | 97.9869
2025-02-14 14:18 | 33.2603 | 56.7503 | 246.1679 | 0 | 180 | 0 | 0 | 180 | 0 | 0 | 0 | 0 | 0 | 0 | 0 | 0 | 0 | 0 | 0 | 0 | 0 | N | 0 | 0 | 0 | #NUM! | 0 | 96.2608 | 96.2608
2025-02-14 14:24 | 34.6367 | 55.3745 | 247.0549 | 0 | 180 | 0 | 0 | 180 | 0 | 0 | 0 | 0 | 0 | 0 | 0 | 0 | 0 | 0 | 0 | 0 | 0 | N | 0 | 0 | 0 | #NUM! | 0 | 94.4583 | 94.4583
2025-02-14 14:30 | 36.0217 | 53.99 | 247.8685 | 0 | 180 | 0 | 0 | 180 | 0 | 0 | 0 | 0 | 0 | 0 | 0 | 0 | 0 | 0 | 0 | 0 | 0 | N | 0 | 0 | 0 | #NUM! | 0 | 92.5808 | 92.5808
2025-02-14 14:36 | 37.4145 | 52.5978 | 248.6163 | 0 | 180 | 0 | 0 | 180 | 0 | 0 | 0 | 0 | 0 | 0 | 0 | 0 | 0 | 0 | 0 | 0 | 0 | N | 0 | 0 | 0 | #NUM! | 0 | 90.6297 | 90.6297
2025-02-14 14:42 | 38.8142 | 51.1988 | 249.305 | 0 | 180 | 0 | 0 | 180 | 0 | 0 | 0 | 0 | 0 | 0 | 0 | 0 | 0 | 0 | 0 | 0 | 0 | N | 0 | 0 | 0 | #NUM! | 0 | 88.6065 | 88.6065
2025-02-14 14:48 | 40.22 | 49.7936 | 249.9404 | 0 | 180 | 0 | 0 | 180 | 0 | 0 | 0 | 0 | 0 | 0 | 0 | 0 | 0 | 0 | 0 | 0 | 0 | N | 0 | 0 | 0 | #NUM! | 0 | 86.5127 | 86.5127
2025-02-14 14:54 | 41.6313 | 48.383 | 250.5276 | 0 | 180 | 0 | 0 | 180 | 0 | 0 | 0 | 0 | 0 | 0 | 0 | 0 | 0 | 0 | 0 | 0 | 0 | N | 0 | 0 | 0 | #NUM! | 0 | 84.35 | 84.35
2025-02-14 15:00 | 43.0476 | 46.9675 | 251.0711 | 0 | 180 | 0 | 0 | 180 | 0 | 0 | 0 | 0 | 0 | 0 | 0 | 0 | 0 | 0 | 0 | 0 | 0 | N | 0 | 0 | 0 | #NUM! | 0 | 82.1201 | 82.1201
2025-02-14 15:06 | 44.4683 | 45.5475 | 251.5748 | 0 | 180 | 0 | 0 | 180 | 0 | 0 | 0 | 0 | 0 | 0 | 0 | 0 | 0 | 0 | 0 | 0 | 0 | N | 0 | 0 | 0 | #NUM! | 0 | 79.8246 | 79.8246
2025-02-14 15:12 | 45.8931 | 44.1235 | 252.0422 | 0 | 180 | 0 | 0 | 180 | 0 | 0 | 0 | 0 | 0 | 0 | 0 | 0 | 0 | 0 | 0 | 0 | 0 | N | 0 | 0 | 0 | #NUM! | 0 | 77.4656 | 77.4656
2025-02-14 15:18 | 47.3215 | 42.696 | 252.4763 | 0 | 180 | 0 | 0 | 180 | 0 | 0 | 0 | 0 | 0 | 0 | 0 | 0 | 0 | 0 | 0 | 0 | 0 | N | 0 | 0 | 0 | #NUM! | 0 | 75.0448 | 75.0448
2025-02-14 15:24 | 48.7533 | 41.2651 | 252.8798 | 0 | 180 | 0 | 0 | 180 | 0 | 0 | 0 | 0 | 0 | 0 | 0 | 0 | 0 | 0 | 0 | 0 | 0 | N | 0 | 0 | 0 | #NUM! | 0 | 72.5643 | 72.5643
2025-02-14 15:30 | 50.188 | 39.8313 | 253.2552 | 0 | 180 | 0 | 0 | 180 | 0 | 0 | 0 | 0 | 0 | 0 | 0 | 0 | 0 | 0 | 0 | 0 | 0 | N | 0 | 0 | 0 | #NUM! | 0 | 70.0261 | 70.0261
2025-02-14 15:36 | 51.6255 | 38.3948 | 253.6046 | 0 | 180 | 0 | 0 | 180 | 0 | 0 | 0 | 0 | 0 | 0 | 0 | 0 | 0 | 0 | 0 | 0 | 0 | N | 0 | 0 | 0 | #NUM! | 0 | 67.4324 | 67.4324
2025-02-14 15:42 | 53.0655 | 36.9559 | 253.9299 | 0 | 180 | 0 | 0 | 180 | 0 | 0 | 0 | 0 | 0 | 0 | 0 | 0 | 0 | 0 | 0 | 0 | 0 | N | 0 | 0 | 0 | #NUM! | 0 | 64.7855 | 64.7855
2025-02-14 15:48 | 54.5078 | 35.5148 | 254.2329 | 0 | 180 | 0 | 0 | 180 | 0 | 0 | 0 | 0 | 0 | 0 | 0 | 0 | 0 | 0 | 0 | 0 | 0 | N | 0 | 0 | 0 | #NUM! | 0 | 62.0878 | 62.0878
2025-02-14 15:54 | 55.9522 | 34.0716 | 254.5152 | 0 | 180 | 0 | 0 | 180 | 0 | 0 | 0 | 0 | 0 | 0 | 0 | 0 | 0 | 0 | 0 | 0 | 0 | N | 0 | 0 | 0 | #NUM! | 0 | 59.3417 | 59.3417
2025-02-14 16:00 | 57.3985 | 32.6266 | 254.778 | 0 | 180 | 0 | 0 | 180 | 0 | 0 | 0 | 0 | 0 | 0 | 0 | 0 | 0 | 0 | 0 | 0 | 0 | N | 0 | 0 | 0 | #NUM! | 0 | 56.55 | 56.55
2025-02-14 16:06 | 58.8466 | 31.18 | 255.0227 | 0 | 180 | 0 | 0 | 180 | 0 | 0 | 0 | 0 | 0 | 0 | 0 | 0 | 0 | 0 | 0 | 0 | 0 | N | 0 | 0 | 0 | #NUM! | 0 | 53.7154 | 53.7154
2025-02-14 16:12 | 60.2963 | 29.7319 | 255.2504 | 0 | 180 | 0 | 0 | 180 | 0 | 0 | 0 | 0 | 0 | 0 | 0 | 0 | 0 | 0 | 0 | 0 | 0 | N | 0 | 0 | 0 | #NUM! | 0 | 50.8408 | 50.8408
2025-02-14 16:18 | 61.7474 | 28.2825 | 255.462 | 0 | 180 | 0 | 0 | 180 | 0 | 0 | 0 | 0 | 0 | 0 | 0 | 0 | 0 | 0 | 0 | 0 | 0 | N | 0 | 0 | 0 | #NUM! | 0 | 47.9295 | 47.9295
2025-02-14 16:24 | 63.1999 | 26.8319 | 255.6586 | 0 | 180 | 0 | 0 | 180 | 0 | 0 | 0 | 0 | 0 | 0 | 0 | 0 | 0 | 0 | 0 | 0 | 0 | N | 0 | 0 | 0 | #NUM! | 0 | 44.985 | 44.985
2025-02-14 16:30 | 64.6536 | 25.3803 | 255.8408 | 0 | 180 | 0 | 0 | 180 | 0 | 0 | 0 | 0 | 0 | 0 | 0 | 0 | 0 | 0 | 0 | 0 | 0 | N | 0 | 0 | 0 | #NUM! | 0 | 42.011 | 42.011
2025-02-14 16:36 | 66.1085 | 23.9277 | 256.0096 | 0 | 180 | 0 | 0 | 180 | 0 | 0 | 0 | 0 | 0 | 0 | 0 | 0 | 0 | 0 | 0 | 0 | 0 | N | 0 | 0 | 0 | #NUM! | 0 | 39.0117 | 39.0117
2025-02-14 16:42 | 67.5644 | 22.4744 | 256.1654 | 0 | 180 | 0 | 0 | 180 | 0 | 0 | 0 | 0 | 0 | 0 | 0 | 0 | 0 | 0 | 0 | 0 | 0 | N | 0 | 0 | 0 | #NUM! | 0 | 35.9918 | 35.9918
2025-02-14 16:48 | 69.0213 | 21.0205 | 256.309 | 0 | 180 | 0 | 0 | 180 | 0 | 0 | 0 | 0 | 0 | 0 | 0 | 0 | 0 | 0 | 0 | 0 | 0 | N | 0 | 0 | 0 | #NUM! | 0 | 32.9565 | 32.9565
2025-02-14 16:54 | 70.479 | 19.5661 | 256.4409 | 0 | 180 | 0 | 0 | 180 | 0 | 0 | 0 | 0 | 0 | 0 | 0 | 0 | 0 | 0 | 0 | 0 | 0 | N | 0 | 0 | 0 | #NUM! | 0 | 29.912 | 29.912
2025-02-14 17:00 | 71.9375 | 18.1114 | 256.5616 | 0 | 180 | 0 | 0 | 180 | 0 | 0 | 0 | 0 | 0 | 0 | 0 | 0 | 0 | 0 | 0 | 0 | 0 | N | 0 | 0 | 0 | #NUM! | 0 | 26.8656 | 26.8656
2025-02-14 17:06 | 73.3967 | 16.6567 | 256.6714 | 0 | 180 | 0 | 0 | 180 | 0 | 0 | 0 | 0 | 0 | 0 | 0 | 0 | 0 | 0 | 0 | 0 | 0 | N | 0 | 0 | 0 | #NUM! | 0 | 23.826 | 23.826
2025-02-14 17:12 | 74.8566 | 15.2021 | 256.7709 | 0 | 180 | 0 | 0 | 180 | 0 | 0 | 0 | 0 | 0 | 0 | 0 | 0 | 0 | 0 | 0 | 0 | 0 | N | 0 | 0 | 0 | #NUM! | 0 | 20.804 | 20.804
2025-02-14 17:18 | 76.317 | 13.748 | 256.8603 | 0 | 180 | 0 | 0 | 180 | 0 | 0 | 0 | 0 | 0 | 0 | 0 | 0 | 0 | 0 | 0 | 0 | 0 | N | 0 | 0 | 0 | #NUM! | 0 | 17.8134 | 17.8134
2025-02-14 17:24 | 77.7779 | 12.2947 | 256.94 | 0 | 180 | 0 | 0 | 180 | 0 | 0 | 0 | 0 | 0 | 0 | 0 | 0 | 0 | 0 | 0 | 0 | 0 | N | 0 | 0 | 0 | #NUM! | 0 | 14.8723 | 14.8723
2025-02-14 17:30 | 79.2393 | 10.8429 | 257.0102 | 0 | 180 | 0 | 0 | 180 | 0 | 0 | 0 | 0 | 0 | 0 | 0 | 0 | 0 | 0 | 0 | 0 | 0 | N | 0 | 0 | 0 | #NUM! | 0 | 12.0052 | 12.0052
2025-02-14 17:36 | 80.7011 | 9.3932 | 257.0711 | 0 | 180 | 0 | 0 | 180 | 0 | 0 | 0 | 0 | 0 | 0 | 0 | 0 | 0 | 0 | 0 | 0 | 0 | N | 0 | 0 | 0 | #NUM! | 0 | 9.2465 | 9.2465
2025-02-14 17:42 | 82.1632 | 7.947 | 257.123 | 0 | 180 | 0 | 0 | 180 | 0 | 0 | 0 | 0 | 0 | 0 | 0 | 0 | 0 | 0 | 0 | 0 | 0 | N | 0 | 0 | 0 | #NUM! | 0 | 6.6466 | 6.6466
2025-02-14 17:48 | 83.6257 | 6.5062 | 257.1661 | 0 | 180 | 0 | 0 | 180 | 0 | 0 | 0 | 0 | 0 | 0 | 0 | 0 | 0 | 0 | 0 | 0 | 0 | N | 0 | 0 | 0 | #NUM! | 0 | 4.2819 | 4.2819
2025-02-14 17:54 | 85.0883 | 5.0735 | 257.2004 | 0 | 180 | 0 | 0 | 180 | 0 | 0 | 0 | 0 | 0 | 0 | 0 | 0 | 0 | 0 | 0 | 0 | 0 | N | 0 | 0 | 0 | #NUM! | 0 | 2.2715 | 2.2715
2025-02-15 06:36 | 84.6613 | 5.491 | 102.6256 | 0 | 180 | 0 | 0 | 180 | 0 | 0 | 0 | 0 | 0 | 0 | 0 | 0 | 0 | 0 | 0 | 0 | 0 | N | 0 | 0 | 0 | #NUM! | 0 | 2.8124 | 2.8124
2025-02-15 06:42 | 83.1975 | 6.9273 | 102.6591 | 0 | 180 | 0 | 0 | 180 | 0 | 0 | 0 | 0 | 0 | 0 | 0 | 0 | 0 | 0 | 0 | 0 | 0 | N | 0 | 0 | 0 | #NUM! | 0 | 4.9438 | 4.9438
2025-02-15 06:48 | 81.734 | 8.3711 | 102.7012 | 0 | 180 | 0 | 0 | 180 | 0 | 0 | 0 | 0 | 0 | 0 | 0 | 0 | 0 | 0 | 0 | 0 | 0 | N | 0 | 0 | 0 | #NUM! | 0 | 7.3895 | 7.3895
2025-02-15 06:54 | 80.2708 | 9.8197 | 102.7521 | 0 | 180 | 0 | 0 | 180 | 0 | 0 | 0 | 0 | 0 | 0 | 0 | 0 | 0 | 0 | 0 | 0 | 0 | N | 0 | 0 | 0 | #NUM! | 0 | 10.0447 | 10.0447
2025-02-15 07:00 | 78.8078 | 11.2713 | 102.8119 | 0 | 180 | 0 | 0 | 180 | 0 | 0 | 0 | 0 | 0 | 0 | 0 | 0 | 0 | 0 | 0 | 0 | 0 | N | 0 | 0 | 0 | #NUM! | 0 | 12.8422 | 12.8422
2025-02-15 07:06 | 77.3452 | 12.725 | 102.8809 | 0 | 180 | 0 | 0 | 180 | 0 | 0 | 0 | 0 | 0 | 0 | 0 | 0 | 0 | 0 | 0 | 0 | 0 | N | 0 | 0 | 0 | #NUM! | 0 | 15.7368 | 15.7368
2025-02-15 07:12 | 75.8831 | 14.1799 | 102.9592 | 0 | 180 | 0 | 0 | 180 | 0 | 0 | 0 | 0 | 0 | 0 | 0 | 0 | 0 | 0 | 0 | 0 | 0 | N | 0 | 0 | 0 | #NUM! | 0 | 18.6976 | 18.6976
2025-02-15 07:18 | 74.4214 | 15.6356 | 103.0472 | 0 | 180 | 0 | 0 | 180 | 0 | 0 | 0 | 0 | 0 | 0 | 0 | 0 | 0 | 0 | 0 | 0 | 0 | N | 0 | 0 | 0 | #NUM! | 0 | 21.7021 | 21.7021
2025-02-15 07:24 | 72.9603 | 17.0917 | 103.1452 | 0 | 180 | 0 | 0 | 180 | 0 | 0 | 0 | 0 | 0 | 0 | 0 | 0 | 0 | 0 | 0 | 0 | 0 | N | 0 | 0 | 0 | #NUM! | 0 | 24.7337 | 24.7337
2025-02-15 07:30 | 71.4997 | 18.548 | 103.2535 | 0 | 180 | 0 | 0 | 180 | 0 | 0 | 0 | 0 | 0 | 0 | 0 | 0 | 0 | 0 | 0 | 0 | 0 | N | 0 | 0 | 0 | #NUM! | 0 | 27.7796 | 27.7796
2025-02-15 07:36 | 70.0399 | 20.0042 | 103.3724 | 0 | 180 | 0 | 0 | 180 | 0 | 0 | 0 | 0 | 0 | 0 | 0 | 0 | 0 | 0 | 0 | 0 | 0 | N | 0 | 0 | 0 | #NUM! | 0 | 30.8296 | 30.8296
2025-02-15 07:42 | 68.5808 | 21.4601 | 103.5026 | 0 | 180 | 0 | 0 | 180 | 0 | 0 | 0 | 0 | 0 | 0 | 0 | 0 | 0 | 0 | 0 | 0 | 0 | N | 0 | 0 | 0 | #NUM! | 0 | 33.8754 | 33.8754
2025-02-15 07:48 | 67.1225 | 22.9155 | 103.6443 | 0 | 180 | 0 | 0 | 180 | 0 | 0 | 0 | 0 | 0 | 0 | 0 | 0 | 0 | 0 | 0 | 0 | 0 | N | 0 | 0 | 0 | #NUM! | 0 | 36.9102 | 36.9102
2025-02-15 07:54 | 65.6651 | 24.3704 | 103.7983 | 0 | 180 | 0 | 0 | 180 | 0 | 0 | 0 | 0 | 0 | 0 | 0 | 0 | 0 | 0 | 0 | 0 | 0 | N | 0 | 0 | 0 | #NUM! | 0 | 39.9281 | 39.9281
2025-02-15 08:00 | 64.2087 | 25.8246 | 103.965 | 0 | 180 | 0 | 0 | 180 | 0 | 0 | 0 | 0 | 0 | 0 | 0 | 0 | 0 | 0 | 0 | 0 | 0 | N | 0 | 0 | 0 | #NUM! | 0 | 42.9239 | 42.9239
2025-02-15 08:06 | 62.7534 | 27.2778 | 104.1452 | 0 | 180 | 0 | 0 | 180 | 0 | 0 | 0 | 0 | 0 | 0 | 0 | 0 | 0 | 0 | 0 | 0 | 0 | N | 0 | 0 | 0 | #NUM! | 0 | 45.8933 | 45.8933
2025-02-15 08:12 | 61.2992 | 28.7301 | 104.3396 | 0 | 180 | 0 | 0 | 180 | 0 | 0 | 0 | 0 | 0 | 0 | 0 | 0 | 0 | 0 | 0 | 0 | 0 | N | 0 | 0 | 0 | #NUM! | 0 | 48.8321 | 48.8321
2025-02-15 08:18 | 59.8464 | 30.1813 | 104.549 | 0 | 180 | 0 | 0 | 180 | 0 | 0 | 0 | 0 | 0 | 0 | 0 | 0 | 0 | 0 | 0 | 0 | 0 | N | 0 | 0 | 0 | #NUM! | 0 | 51.7366 | 51.7366
2025-02-15 08:24 | 58.395 | 31.6312 | 104.7745 | 0 | 180 | 0 | 0 | 180 | 0 | 0 | 0 | 0 | 0 | 0 | 0 | 0 | 0 | 0 | 0 | 0 | 0 | N | 0 | 0 | 0 | #NUM! | 0 | 54.6034 | 54.6034
2025-02-15 08:30 | 56.9451 | 33.0796 | 105.0168 | 0 | 180 | 0 | 0 | 180 | 0 | 0 | 0 | 0 | 0 | 0 | 0 | 0 | 0 | 0 | 0 | 0 | 0 | N | 0 | 0 | 0 | #NUM! | 0 | 57.4295 | 57.4295
2025-02-15 08:36 | 55.497 | 34.5264 | 105.2773 | 0 | 180 | 0 | 0 | 180 | 0 | 0 | 0 | 0 | 0 | 0 | 0 | 0 | 0 | 0 | 0 | 0 | 0 | N | 0 | 0 | 0 | #NUM! | 0 | 60.2119 | 60.2119
2025-02-15 08:42 | 54.0507 | 35.9715 | 105.5572 | 0 | 180 | 0 | 0 | 180 | 0 | 0 | 0 | 0 | 0 | 0 | 0 | 0 | 0 | 0 | 0 | 0 | 0 | N | 0 | 0 | 0 | #NUM! | 0 | 62.9478 | 62.9478
2025-02-15 08:48 | 52.6064 | 37.4147 | 105.8578 | 0 | 180 | 0 | 0 | 180 | 0 | 0 | 0 | 0 | 0 | 0 | 0 | 0 | 0 | 0 | 0 | 0 | 0 | N | 0 | 0 | 0 | #NUM! | 0 | 65.6346 | 65.6346
2025-02-15 08:54 | 51.1643 | 38.8557 | 106.1808 | 0 | 180 | 0 | 0 | 180 | 0 | 0 | 0 | 0 | 0 | 0 | 0 | 0 | 0 | 0 | 0 | 0 | 0 | N | 0 | 0 | 0 | #NUM! | 0 | 68.27 | 68.27
2025-02-15 09:00 | 49.7247 | 40.2944 | 106.5279 | 0 | 180 | 0 | 0 | 180 | 0 | 0 | 0 | 0 | 0 | 0 | 0 | 0 | 0 | 0 | 0 | 0 | 0 | N | 0 | 0 | 0 | #NUM! | 0 | 70.8514 | 70.8514
2025-02-15 09:06 | 48.2877 | 41.7304 | 106.901 | 0 | 180 | 0 | 0 | 180 | 0 | 0 | 0 | 0 | 0 | 0 | 0 | 0 | 0 | 0 | 0 | 0 | 0 | N | 0 | 0 | 0 | #NUM! | 0 | 73.3767 | 73.3767
2025-02-15 09:12 | 46.8537 | 43.1635 | 107.3023 | 0 | 180 | 0 | 0 | 180 | 0 | 0 | 0 | 0 | 0 | 0 | 0 | 0 | 0 | 0 | 0 | 0 | 0 | N | 0 | 0 | 0 | #NUM! | 0 | 75.8437 | 75.8437
2025-02-15 09:18 | 45.4228 | 44.5935 | 107.7343 | 0 | 180 | 0 | 0 | 180 | 0 | 0 | 0 | 0 | 0 | 0 | 0 | 0 | 0 | 0 | 0 | 0 | 0 | N | 0 | 0 | 0 | #NUM! | 0 | 78.2504 | 78.2504
2025-02-15 09:24 | 43.9956 | 46.02 | 108.1998 | 0 | 180 | 0 | 0 | 180 | 0 | 0 | 0 | 0 | 0 | 0 | 0 | 0 | 0 | 0 | 0 | 0 | 0 | N | 0 | 0 | 0 | #NUM! | 0 | 80.5948 | 80.5948
2025-02-15 09:30 | 42.5723 | 47.4425 | 108.7019 | 0 | 180 | 0 | 0 | 180 | 0 | 0 | 0 | 0 | 0 | 0 | 0 | 0 | 0 | 0 | 0 | 0 | 0 | N | 0 | 0 | 0 | #NUM! | 0 | 82.875 | 82.875
2025-02-15 09:36 | 41.1534 | 48.8607 | 109.2441 | 0 | 180 | 0 | 0 | 180 | 0 | 0 | 0 | 0 | 0 | 0 | 0 | 0 | 0 | 0 | 0 | 0 | 0 | N | 0 | 0 | 0 | #NUM! | 0 | 85.0892 | 85.0892
2025-02-15 09:42 | 39.7393 | 50.2741 | 109.8304 | 0 | 180 | 0 | 0 | 180 | 0 | 0 | 0 | 0 | 0 | 0 | 0 | 0 | 0 | 0 | 0 | 0 | 0 | N | 0 | 0 | 0 | #NUM! | 0 | 87.2356 | 87.2356
2025-02-15 09:48 | 38.3306 | 51.6822 | 110.4655 | 0 | 180 | 0 | 0 | 180 | 0 | 0 | 0 | 0 | 0 | 0 | 0 | 0 | 0 | 0 | 0 | 0 | 0 | N | 0 | 0 | 0 | #NUM! | 0 | 89.3125 | 89.3125
2025-02-15 09:54 | 36.9279 | 53.0842 | 111.1546 | 0 | 180 | 0 | 0 | 180 | 0 | 0 | 0 | 0 | 0 | 0 | 0 | 0 | 0 | 0 | 0 | 0 | 0 | N | 0 | 0 | 0 | #NUM! | 0 | 91.3185 | 91.3185
2025-02-15 10:00 | 35.5321 | 54.4795 | 111.9037 | 0 | 180 | 0 | 0 | 180 | 0 | 0 | 0 | 0 | 0 | 0 | 0 | 0 | 0 | 0 | 0 | 0 | 0 | N | 0 | 0 | 0 | #NUM! | 0 | 93.2518 | 93.2518
2025-02-15 10:06 | 34.1438 | 55.8671 | 112.7196 | 0 | 180 | 0 | 0 | 180 | 0 | 0 | 0 | 0 | 0 | 0 | 0 | 0 | 0 | 0 | 0 | 0 | 0 | N | 0 | 0 | 0 | #NUM! | 0 | 95.1111 | 95.1111
2025-02-15 10:12 | 32.7641 | 57.2462 | 113.6102 | 0 | 180 | 0 | 0 | 180 | 0 | 0 | 0 | 0 | 0 | 0 | 0 | 0 | 0 | 0 | 0 | 0 | 0 | N | 0 | 0 | 0 | #NUM! | 0 | 96.8949 | 96.8949
2025-02-15 10:18 | 31.3942 | 58.6156 | 114.5849 | 0 | 180 | 0 | 0 | 180 | 0 | 0 | 0 | 0 | 0 | 0 | 0 | 0 | 0 | 0 | 0 | 0 | 0 | N | 0 | 0 | 0 | #NUM! | 0 | 98.6019 | 98.6019
2025-02-15 10:24 | 30.0354 | 59.9739 | 115.6542 | 0 | 180 | 0 | 0 | 180 | 0 | 0 | 0 | 0 | 0 | 0 | 0 | 0 | 0 | 0 | 0 | 0 | 0 | N | 0 | 0 | 0 | #NUM! | 0 | 100.2308 | 100.2308
2025-02-15 10:30 | 28.6893 | 61.3195 | 116.8306 | 0 | 180 | 0 | 0 | 180 | 0 | 0 | 0 | 0 | 0 | 0 | 0 | 0 | 0 | 0 | 0 | 0 | 0 | N | 0 | 0 | 0 | #NUM! | 0 | 101.7804 | 101.7804
2025-02-15 10:36 | 27.3578 | 62.6505 | 118.1284 | 0 | 180 | 0 | 0 | 180 | 0 | 0 | 0 | 0 | 0 | 0 | 0 | 0 | 0 | 0 | 0 | 0 | 0 | N | 0 | 0 | 0 | #NUM! | 0 | 103.2496 | 103.2496
2025-02-15 10:42 | 26.0431 | 63.9647 | 119.5645 | 0 | 180 | 0 | 0 | 180 | 0 | 0 | 0 | 0 | 0 | 0 | 0 | 0 | 0 | 0 | 0 | 0 | 0 | N | 0 | 0 | 0 | #NUM! | 0 | 104.6372 | 104.6372
2025-02-15 10:48 | 24.748 | 65.2594 | 121.1588 | 0 | 180 | 0 | 0 | 180 | 0 | 0 | 0 | 0 | 0 | 0 | 0 | 0 | 0 | 0 | 0 | 0 | 0 | N | 0 | 0 | 0 | #NUM! | 0 | 105.9423 | 105.9423
2025-02-15 10:54 | 23.4756 | 66.5314 | 122.9343 | 0 | 180 | 0 | 0 | 180 | 0 | 0 | 0 | 0 | 0 | 0 | 0 | 0 | 0 | 0 | 0 | 0 | 0 | N | 0 | 0 | 0 | #NUM! | 0 | 107.1638 | 107.1638
2025-02-15 11:00 | 22.23 | 67.7766 | 124.9179 | 0 | 180 | 0 | 0 | 180 | 0 | 0 | 0 | 0 | 0 | 0 | 0 | 0 | 0 | 0 | 0 | 0 | 0 | N | 0 | 0 | 0 | #NUM! | 0 | 108.301 | 108.301
2025-02-15 11:06 | 21.0158 | 68.9904 | 127.1409 | 0 | 180 | 0 | 0 | 180 | 0 | 0 | 0 | 0 | 0 | 0 | 0 | 0 | 0 | 0 | 0 | 0 | 0 | N | 0 | 0 | 0 | #NUM! | 0 | 109.3528 | 109.3528
2025-02-15 11:12 | 19.8389 | 70.1669 | 129.6391 | 0 | 180 | 0 | 0 | 180 | 0 | 0 | 0 | 0 | 0 | 0 | 0 | 0 | 0 | 0 | 0 | 0 | 0 | N | 0 | 0 | 0 | #NUM! | 0 | 110.3187 | 110.3187
2025-02-15 11:18 | 18.7063 | 71.2992 | 132.4533 | 0 | 180 | 0 | 0 | 180 | 0 | 0 | 0 | 0 | 0 | 0 | 0 | 0 | 0 | 0 | 0 | 0 | 0 | N | 0 | 0 | 0 | #NUM! | 0 | 111.1978 | 111.1978
2025-02-15 11:24 | 17.6266 | 72.3785 | 135.6285 | 0 | 180 | 0 | 0 | 180 | 0 | 0 | 0 | 0 | 0 | 0 | 0 | 0 | 0 | 0 | 0 | 0 | 0 | N | 0 | 0 | 0 | #NUM! | 0 | 111.9895 | 111.9895
2025-02-15 11:30 | 16.6101 | 73.3948 | 139.2122 | 0 | 180 | 0 | 0 | 180 | 0 | 0 | 0 | 0 | 0 | 0 | 0 | 0 | 0 | 0 | 0 | 0 | 0 | N | 0 | 0 | 0 | #NUM! | 0 | 112.6934 | 112.6934
2025-02-15 11:36 | 15.669 | 74.3355 | 143.2516 | 0 | 180 | 0 | 0 | 180 | 0 | 0 | 0 | 0 | 0 | 0 | 0 | 0 | 0 | 0 | 0 | 0 | 0 | N | 0 | 0 | 0 | #NUM! | 0 | 113.3087 | 113.3087
2025-02-15 11:42 | 14.818 | 75.1863 | 147.7874 | 0 | 180 | 0 | 0 | 180 | 0 | 0 | 0 | 0 | 0 | 0 | 0 | 0 | 0 | 0 | 0 | 0 | 0 | N | 0 | 0 | 0 | #NUM! | 0 | 113.8352 | 113.8352
2025-02-15 11:48 | 14.0731 | 75.9309 | 152.8453 | 0 | 180 | 0 | 0 | 180 | 0 | 0 | 0 | 0 | 0 | 0 | 0 | 0 | 0 | 0 | 0 | 0 | 0 | N | 0 | 0 | 0 | #NUM! | 0 | 114.2723 | 114.2723
2025-02-15 11:54 | 13.4522 | 76.5517 | 158.4242 | 0 | 180 | 0 | 0 | 180 | 0 | 0 | 0 | 0 | 0 | 0 | 0 | 0 | 0 | 0 | 0 | 0 | 0 | N | 0 | 0 | 0 | #NUM! | 0 | 114.6199 | 114.6199
2025-02-15 12:00 | 12.973 | 77.0307 | 164.4827 | 0 | 180 | 0 | 0 | 180 | 0 | 0 | 0 | 0 | 0 | 0 | 0 | 0 | 0 | 0 | 0 | 0 | 0 | N | 0 | 0 | 0 | #NUM! | 0 | 114.8776 | 114.8776
2025-02-15 12:06 | 12.6517 | 77.3519 | 170.9298 | 0 | 180 | 0 | 0 | 180 | 0 | 0 | 0 | 0 | 0 | 0 | 0 | 0 | 0 | 0 | 0 | 0 | 0 | N | 0 | 0 | 0 | #NUM! | 0 | 115.0453 | 115.0453
2025-02-15 12:12 | 12.5004 | 77.5032 | 177.6238 | 0 | 180 | 0 | 0 | 180 | 0 | 0 | 0 | 0 | 0 | 0 | 0 | 0 | 0 | 0 | 0 | 0 | 0 | N | 0 | 0 | 0 | #NUM! | 0 | 115.1228 | 115.1228
2025-02-15 12:18 | 12.5253 | 77.4783 | 184.3864 | 0 | 180 | 0 | 0 | 180 | 0 | 0 | 0 | 0 | 0 | 0 | 0 | 0 | 0 | 0 | 0 | 0 | 0 | N | 0 | 0 | 0 | #NUM! | 0 | 115.1101 | 115.1101
2025-02-15 12:24 | 12.7254 | 77.2782 | 191.0278 | 0 | 180 | 0 | 0 | 180 | 0 | 0 | 0 | 0 | 0 | 0 | 0 | 0 | 0 | 0 | 0 | 0 | 0 | N | 0 | 0 | 0 | #NUM! | 0 | 115.0072 | 115.0072
2025-02-15 12:30 | 13.0926 | 76.9111 | 197.3779 | 0 | 180 | 0 | 0 | 180 | 0 | 0 | 0 | 0 | 0 | 0 | 0 | 0 | 0 | 0 | 0 | 0 | 0 | N | 0 | 0 | 0 | #NUM! | 0 | 114.8141 | 114.8141
2025-02-15 12:36 | 13.6135 | 76.3904 | 203.3084 | 0 | 180 | 0 | 0 | 180 | 0 | 0 | 0 | 0 | 0 | 0 | 0 | 0 | 0 | 0 | 0 | 0 | 0 | N | 0 | 0 | 0 | #NUM! | 0 | 114.5311 | 114.5311
2025-02-15 12:42 | 14.2712 | 75.7329 | 208.7431 | 0 | 180 | 0 | 0 | 180 | 0 | 0 | 0 | 0 | 0 | 0 | 0 | 0 | 0 | 0 | 0 | 0 | 0 | N | 0 | 0 | 0 | #NUM! | 0 | 114.1582 | 114.1582
2025-02-15 12:48 | 15.0477 | 74.9566 | 213.653 | 0 | 180 | 0 | 0 | 180 | 0 | 0 | 0 | 0 | 0 | 0 | 0 | 0 | 0 | 0 | 0 | 0 | 0 | N | 0 | 0 | 0 | #NUM! | 0 | 113.6959 | 113.6959
2025-02-15 12:54 | 15.9258 | 74.0788 | 218.0458 | 0 | 180 | 0 | 0 | 180 | 0 | 0 | 0 | 0 | 0 | 0 | 0 | 0 | 0 | 0 | 0 | 0 | 0 | N | 0 | 0 | 0 | #NUM! | 0 | 113.1443 | 113.1443
2025-02-15 13:00 | 16.8895 | 73.1154 | 221.9526 | 0 | 180 | 0 | 0 | 180 | 0 | 0 | 0 | 0 | 0 | 0 | 0 | 0 | 0 | 0 | 0 | 0 | 0 | N | 0 | 0 | 0 | #NUM! | 0 | 112.5039 | 112.5039
2025-02-15 13:06 | 17.925 | 72.0802 | 225.4167 | 0 | 180 | 0 | 0 | 180 | 0 | 0 | 0 | 0 | 0 | 0 | 0 | 0 | 0 | 0 | 0 | 0 | 0 | N | 0 | 0 | 0 | #NUM! | 0 | 111.7752 | 111.7752
2025-02-15 13:12 | 19.0207 | 70.9849 | 228.4858 | 0 | 180 | 0 | 0 | 180 | 0 | 0 | 0 | 0 | 0 | 0 | 0 | 0 | 0 | 0 | 0 | 0 | 0 | N | 0 | 0 | 0 | #NUM! | 0 | 110.9587 | 110.9587
2025-02-15 13:18 | 20.1667 | 69.8392 | 231.207 | 0 | 180 | 0 | 0 | 180 | 0 | 0 | 0 | 0 | 0 | 0 | 0 | 0 | 0 | 0 | 0 | 0 | 0 | N | 0 | 0 | 0 | #NUM! | 0 | 110.055 | 110.055
2025-02-15 13:24 | 21.3549 | 68.6514 | 233.6242 | 0 | 180 | 0 | 0 | 180 | 0 | 0 | 0 | 0 | 0 | 0 | 0 | 0 | 0 | 0 | 0 | 0 | 0 | N | 0 | 0 | 0 | #NUM! | 0 | 109.0647 | 109.0647
2025-02-15 13:30 | 22.5786 | 67.4281 | 235.7767 | 0 | 180 | 0 | 0 | 180 | 0 | 0 | 0 | 0 | 0 | 0 | 0 | 0 | 0 | 0 | 0 | 0 | 0 | N | 0 | 0 | 0 | #NUM! | 0 | 107.9886 | 107.9886
2025-02-15 13:36 | 23.8323 | 66.1748 | 237.6991 | 0 | 180 | 0 | 0 | 180 | 0 | 0 | 0 | 0 | 0 | 0 | 0 | 0 | 0 | 0 | 0 | 0 | 0 | N | 0 | 0 | 0 | #NUM! | 0 | 106.8275 | 106.8275
2025-02-15 13:42 | 25.1116 | 64.8959 | 239.4214 | 0 | 180 | 0 | 0 | 180 | 0 | 0 | 0 | 0 | 0 | 0 | 0 | 0 | 0 | 0 | 0 | 0 | 0 | N | 0 | 0 | 0 | #NUM! | 0 | 105.5821 | 105.5821
2025-02-15 13:48 | 26.4127 | 63.5953 | 240.9694 | 0 | 180 | 0 | 0 | 180 | 0 | 0 | 0 | 0 | 0 | 0 | 0 | 0 | 0 | 0 | 0 | 0 | 0 | N | 0 | 0 | 0 | #NUM! | 0 | 104.2535 | 104.2535
2025-02-15 13:54 | 27.7326 | 62.2759 | 242.3652 | 0 | 180 | 0 | 0 | 180 | 0 | 0 | 0 | 0 | 0 | 0 | 0 | 0 | 0 | 0 | 0 | 0 | 0 | N | 0 | 0 | 0 | #NUM! | 0 | 102.8425 | 102.8425
2025-02-15 14:00 | 29.0686 | 60.9403 | 243.6277 | 0 | 180 | 0 | 0 | 180 | 0 | 0 | 0 | 0 | 0 | 0 | 0 | 0 | 0 | 0 | 0 | 0 | 0 | N | 0 | 0 | 0 | #NUM! | 0 | 101.3503 | 101.3503
2025-02-15 14:06 | 30.4187 | 59.5908 | 244.773 | 0 | 180 | 0 | 0 | 180 | 0 | 0 | 0 | 0 | 0 | 0 | 0 | 0 | 0 | 0 | 0 | 0 | 0 | N | 0 | 0 | 0 | #NUM! | 0 | 99.7779 | 99.7779
2025-02-15 14:12 | 31.781 | 58.229 | 245.815 | 0 | 180 | 0 | 0 | 180 | 0 | 0 | 0 | 0 | 0 | 0 | 0 | 0 | 0 | 0 | 0 | 0 | 0 | N | 0 | 0 | 0 | #NUM! | 0 | 98.1265 | 98.1265
2025-02-15 14:18 | 33.154 | 56.8566 | 246.7656 | 0 | 180 | 0 | 0 | 180 | 0 | 0 | 0 | 0 | 0 | 0 | 0 | 0 | 0 | 0 | 0 | 0 | 0 | N | 0 | 0 | 0 | #NUM! | 0 | 96.3974 | 96.3974
2025-02-15 14:24 | 34.5364 | 55.4747 | 247.6349 | 0 | 180 | 0 | 0 | 180 | 0 | 0 | 0 | 0 | 0 | 0 | 0 | 0 | 0 | 0 | 0 | 0 | 0 | N | 0 | 0 | 0 | #NUM! | 0 | 94.5917 | 94.5917
2025-02-15 14:30 | 35.9272 | 54.0845 | 248.4319 | 0 | 180 | 0 | 0 | 180 | 0 | 0 | 0 | 0 | 0 | 0 | 0 | 0 | 0 | 0 | 0 | 0 | 0 | N | 0 | 0 | 0 | #NUM! | 0 | 92.711 | 92.711
2025-02-15 14:36 | 37.3253 | 52.687 | 249.164 | 0 | 180 | 0 | 0 | 180 | 0 | 0 | 0 | 0 | 0 | 0 | 0 | 0 | 0 | 0 | 0 | 0 | 0 | N | 0 | 0 | 0 | #NUM! | 0 | 90.7566 | 90.7566
2025-02-15 14:42 | 38.73 | 51.2829 | 249.838 | 0 | 180 | 0 | 0 | 180 | 0 | 0 | 0 | 0 | 0 | 0 | 0 | 0 | 0 | 0 | 0 | 0 | 0 | N | 0 | 0 | 0 | #NUM! | 0 | 88.7299 | 88.7299
2025-02-15 14:48 | 40.1406 | 49.873 | 250.4596 | 0 | 180 | 0 | 0 | 180 | 0 | 0 | 0 | 0 | 0 | 0 | 0 | 0 | 0 | 0 | 0 | 0 | 0 | N | 0 | 0 | 0 | #NUM! | 0 | 86.6326 | 86.6326
2025-02-15 14:54 | 41.5564 | 48.4579 | 251.0338 | 0 | 180 | 0 | 0 | 180 | 0 | 0 | 0 | 0 | 0 | 0 | 0 | 0 | 0 | 0 | 0 | 0 | 0 | N | 0 | 0 | 0 | #NUM! | 0 | 84.4663 | 84.4663
2025-02-15 15:00 | 42.9769 | 47.0381 | 251.5651 | 0 | 180 | 0 | 0 | 180 | 0 | 0 | 0 | 0 | 0 | 0 | 0 | 0 | 0 | 0 | 0 | 0 | 0 | N | 0 | 0 | 0 | #NUM! | 0 | 82.2327 | 82.2327
2025-02-15 15:06 | 44.4017 | 45.6141 | 252.0573 | 0 | 180 | 0 | 0 | 180 | 0 | 0 | 0 | 0 | 0 | 0 | 0 | 0 | 0 | 0 | 0 | 0 | 0 | N | 0 | 0 | 0 | #NUM! | 0 | 79.9336 | 79.9336
2025-02-15 15:12 | 45.8303 | 44.1862 | 252.5139 | 0 | 180 | 0 | 0 | 180 | 0 | 0 | 0 | 0 | 0 | 0 | 0 | 0 | 0 | 0 | 0 | 0 | 0 | N | 0 | 0 | 0 | #NUM! | 0 | 77.5707 | 77.5707
2025-02-15 15:18 | 47.2625 | 42.755 | 252.9379 | 0 | 180 | 0 | 0 | 180 | 0 | 0 | 0 | 0 | 0 | 0 | 0 | 0 | 0 | 0 | 0 | 0 | 0 | N | 0 | 0 | 0 | #NUM! | 0 | 75.146 | 75.146
2025-02-15 15:24 | 48.6977 | 41.3206 | 253.3319 | 0 | 180 | 0 | 0 | 180 | 0 | 0 | 0 | 0 | 0 | 0 | 0 | 0 | 0 | 0 | 0 | 0 | 0 | N | 0 | 0 | 0 | #NUM! | 0 | 72.6614 | 72.6614
2025-02-15 15:30 | 50.1359 | 39.8834 | 253.6984 | 0 | 180 | 0 | 0 | 180 | 0 | 0 | 0 | 0 | 0 | 0 | 0 | 0 | 0 | 0 | 0 | 0 | 0 | N | 0 | 0 | 0 | #NUM! | 0 | 70.1192 | 70.1192
2025-02-15 15:36 | 51.5766 | 38.4437 | 254.0395 | 0 | 180 | 0 | 0 | 180 | 0 | 0 | 0 | 0 | 0 | 0 | 0 | 0 | 0 | 0 | 0 | 0 | 0 | N | 0 | 0 | 0 | #NUM! | 0 | 67.5214 | 67.5214
2025-02-15 15:42 | 53.0198 | 37.0016 | 254.3571 | 0 | 180 | 0 | 0 | 180 | 0 | 0 | 0 | 0 | 0 | 0 | 0 | 0 | 0 | 0 | 0 | 0 | 0 | N | 0 | 0 | 0 | #NUM! | 0 | 64.8704 | 64.8704
2025-02-15 15:48 | 54.4651 | 35.5575 | 254.6528 | 0 | 180 | 0 | 0 | 180 | 0 | 0 | 0 | 0 | 0 | 0 | 0 | 0 | 0 | 0 | 0 | 0 | 0 | N | 0 | 0 | 0 | #NUM! | 0 | 62.1684 | 62.1684
2025-02-15 15:54 | 55.9124 | 34.1114 | 254.9281 | 0 | 180 | 0 | 0 | 180 | 0 | 0 | 0 | 0 | 0 | 0 | 0 | 0 | 0 | 0 | 0 | 0 | 0 | N | 0 | 0 | 0 | #NUM! | 0 | 59.418 | 59.418
2025-02-15 16:00 | 57.3615 | 32.6636 | 255.1846 | 0 | 180 | 0 | 0 | 180 | 0 | 0 | 0 | 0 | 0 | 0 | 0 | 0 | 0 | 0 | 0 | 0 | 0 | N | 0 | 0 | 0 | #NUM! | 0 | 56.6219 | 56.6219
2025-02-15 16:06 | 58.8123 | 31.2143 | 255.4233 | 0 | 180 | 0 | 0 | 180 | 0 | 0 | 0 | 0 | 0 | 0 | 0 | 0 | 0 | 0 | 0 | 0 | 0 | N | 0 | 0 | 0 | #NUM! | 0 | 53.7829 | 53.7829
2025-02-15 16:12 | 60.2646 | 29.7635 | 255.6453 | 0 | 180 | 0 | 0 | 180 | 0 | 0 | 0 | 0 | 0 | 0 | 0 | 0 | 0 | 0 | 0 | 0 | 0 | N | 0 | 0 | 0 | #NUM! | 0 | 50.9039 | 50.9039
2025-02-15 16:18 | 61.7184 | 28.3115 | 255.8517 | 0 | 180 | 0 | 0 | 180 | 0 | 0 | 0 | 0 | 0 | 0 | 0 | 0 | 0 | 0 | 0 | 0 | 0 | N | 0 | 0 | 0 | #NUM! | 0 | 47.9881 | 47.9881
2025-02-15 16:24 | 63.1734 | 26.8584 | 256.0434 | 0 | 180 | 0 | 0 | 180 | 0 | 0 | 0 | 0 | 0 | 0 | 0 | 0 | 0 | 0 | 0 | 0 | 0 | N | 0 | 0 | 0 | #NUM! | 0 | 45.0391 | 45.0391
2025-02-15 16:30 | 64.6296 | 25.4043 | 256.2211 | 0 | 180 | 0 | 0 | 180 | 0 | 0 | 0 | 0 | 0 | 0 | 0 | 0 | 0 | 0 | 0 | 0 | 0 | N | 0 | 0 | 0 | #NUM! | 0 | 42.0605 | 42.0605
2025-02-15 16:36 | 66.0868 | 23.9494 | 256.3857 | 0 | 180 | 0 | 0 | 180 | 0 | 0 | 0 | 0 | 0 | 0 | 0 | 0 | 0 | 0 | 0 | 0 | 0 | N | 0 | 0 | 0 | #NUM! | 0 | 39.0566 | 39.0566
2025-02-15 16:42 | 67.5451 | 22.4937 | 256.5376 | 0 | 180 | 0 | 0 | 180 | 0 | 0 | 0 | 0 | 0 | 0 | 0 | 0 | 0 | 0 | 0 | 0 | 0 | N | 0 | 0 | 0 | #NUM! | 0 | 36.032 | 36.032
2025-02-15 16:48 | 69.0042 | 21.0375 | 256.6776 | 0 | 180 | 0 | 0 | 180 | 0 | 0 | 0 | 0 | 0 | 0 | 0 | 0 | 0 | 0 | 0 | 0 | 0 | N | 0 | 0 | 0 | #NUM! | 0 | 32.9921 | 32.9921
2025-02-15 16:54 | 70.4642 | 19.5809 | 256.8062 | 0 | 180 | 0 | 0 | 180 | 0 | 0 | 0 | 0 | 0 | 0 | 0 | 0 | 0 | 0 | 0 | 0 | 0 | N | 0 | 0 | 0 | #NUM! | 0 | 29.943 | 29.943
2025-02-15 17:00 | 71.9249 | 18.124 | 256.9238 | 0 | 180 | 0 | 0 | 180 | 0 | 0 | 0 | 0 | 0 | 0 | 0 | 0 | 0 | 0 | 0 | 0 | 0 | N | 0 | 0 | 0 | #NUM! | 0 | 26.892 | 26.892
2025-02-15 17:06 | 73.3863 | 16.6671 | 257.0309 | 0 | 180 | 0 | 0 | 180 | 0 | 0 | 0 | 0 | 0 | 0 | 0 | 0 | 0 | 0 | 0 | 0 | 0 | N | 0 | 0 | 0 | #NUM! | 0 | 23.8477 | 23.8477
2025-02-15 17:12 | 74.8483 | 15.2104 | 257.1278 | 0 | 180 | 0 | 0 | 180 | 0 | 0 | 0 | 0 | 0 | 0 | 0 | 0 | 0 | 0 | 0 | 0 | 0 | N | 0 | 0 | 0 | #NUM! | 0 | 20.8211 | 20.8211
2025-02-15 17:18 | 76.3108 | 13.7541 | 257.2149 | 0 | 180 | 0 | 0 | 180 | 0 | 0 | 0 | 0 | 0 | 0 | 0 | 0 | 0 | 0 | 0 | 0 | 0 | N | 0 | 0 | 0 | #NUM! | 0 | 17.826 | 17.826
2025-02-15 17:24 | 77.7738 | 12.2988 | 257.2926 | 0 | 180 | 0 | 0 | 180 | 0 | 0 | 0 | 0 | 0 | 0 | 0 | 0 | 0 | 0 | 0 | 0 | 0 | N | 0 | 0 | 0 | #NUM! | 0 | 14.8805 | 14.8805
2025-02-15 17:30 | 79.2373 | 10.8449 | 257.361 | 0 | 180 | 0 | 0 | 180 | 0 | 0 | 0 | 0 | 0 | 0 | 0 | 0 | 0 | 0 | 0 | 0 | 0 | N | 0 | 0 | 0 | #NUM! | 0 | 12.0091 | 12.0091
2025-02-15 17:36 | 80.7011 | 9.3932 | 257.4204 | 0 | 180 | 0 | 0 | 180 | 0 | 0 | 0 | 0 | 0 | 0 | 0 | 0 | 0 | 0 | 0 | 0 | 0 | N | 0 | 0 | 0 | #NUM! | 0 | 9.2465 | 9.2465
2025-02-15 17:42 | 82.1653 | 7.945 | 257.4709 | 0 | 180 | 0 | 0 | 180 | 0 | 0 | 0 | 0 | 0 | 0 | 0 | 0 | 0 | 0 | 0 | 0 | 0 | N | 0 | 0 | 0 | #NUM! | 0 | 6.6432 | 6.6432
2025-02-15 17:48 | 83.6297 | 6.5023 | 257.5129 | 0 | 180 | 0 | 0 | 180 | 0 | 0 | 0 | 0 | 0 | 0 | 0 | 0 | 0 | 0 | 0 | 0 | 0 | N | 0 | 0 | 0 | #NUM! | 0 | 4.2758 | 4.2758
2025-02-15 17:54 | 85.0943 | 5.0676 | 257.5463 | 0 | 180 | 0 | 0 | 180 | 0 | 0 | 0 | 0 | 0 | 0 | 0 | 0 | 0 | 0 | 0 | 0 | 0 | N | 0 | 0 | 0 | #NUM! | 0 | 2.2642 | 2.2642
2025-02-16 06:36 | 84.6399 | 5.5118 | 102.2782 | 0 | 180 | 0 | 0 | 180 | 0 | 0 | 0 | 0 | 0 | 0 | 0 | 0 | 0 | 0 | 0 | 0 | 0 | N | 0 | 0 | 0 | #NUM! | 0 | 2.8405 | 2.8405
2025-02-16 06:42 | 83.1742 | 6.9502 | 102.3109 | 0 | 180 | 0 | 0 | 180 | 0 | 0 | 0 | 0 | 0 | 0 | 0 | 0 | 0 | 0 | 0 | 0 | 0 | N | 0 | 0 | 0 | #NUM! | 0 | 4.9806 | 4.9806
2025-02-16 06:48 | 81.7087 | 8.3961 | 102.3519 | 0 | 180 | 0 | 0 | 180 | 0 | 0 | 0 | 0 | 0 | 0 | 0 | 0 | 0 | 0 | 0 | 0 | 0 | N | 0 | 0 | 0 | #NUM! | 0 | 7.4338 | 7.4338
2025-02-16 06:54 | 80.2435 | 9.8467 | 102.4015 | 0 | 180 | 0 | 0 | 180 | 0 | 0 | 0 | 0 | 0 | 0 | 0 | 0 | 0 | 0 | 0 | 0 | 0 | N | 0 | 0 | 0 | #NUM! | 0 | 10.0958 | 10.0958
2025-02-16 07:00 | 78.7785 | 11.3004 | 102.4598 | 0 | 180 | 0 | 0 | 180 | 0 | 0 | 0 | 0 | 0 | 0 | 0 | 0 | 0 | 0 | 0 | 0 | 0 | N | 0 | 0 | 0 | #NUM! | 0 | 12.8993 | 12.8993
2025-02-16 07:06 | 77.3139 | 12.7561 | 102.5271 | 0 | 180 | 0 | 0 | 180 | 0 | 0 | 0 | 0 | 0 | 0 | 0 | 0 | 0 | 0 | 0 | 0 | 0 | N | 0 | 0 | 0 | #NUM! | 0 | 15.7997 | 15.7997
2025-02-16 07:12 | 75.8497 | 14.2131 | 102.6034 | 0 | 180 | 0 | 0 | 180 | 0 | 0 | 0 | 0 | 0 | 0 | 0 | 0 | 0 | 0 | 0 | 0 | 0 | N | 0 | 0 | 0 | #NUM! | 0 | 18.7659 | 18.7659
2025-02-16 07:18 | 74.3859 | 15.671 | 102.6892 | 0 | 180 | 0 | 0 | 180 | 0 | 0 | 0 | 0 | 0 | 0 | 0 | 0 | 0 | 0 | 0 | 0 | 0 | N | 0 | 0 | 0 | #NUM! | 0 | 21.7755 | 21.7755
2025-02-16 07:24 | 72.9227 | 17.1292 | 102.7847 | 0 | 180 | 0 | 0 | 180 | 0 | 0 | 0 | 0 | 0 | 0 | 0 | 0 | 0 | 0 | 0 | 0 | 0 | N | 0 | 0 | 0 | #NUM! | 0 | 24.812 | 24.812
2025-02-16 07:30 | 71.46 | 18.5876 | 102.8903 | 0 | 180 | 0 | 0 | 180 | 0 | 0 | 0 | 0 | 0 | 0 | 0 | 0 | 0 | 0 | 0 | 0 | 0 | N | 0 | 0 | 0 | #NUM! | 0 | 27.8626 | 27.8626
2025-02-16 07:36 | 69.9979 | 20.046 | 103.0063 | 0 | 180 | 0 | 0 | 180 | 0 | 0 | 0 | 0 | 0 | 0 | 0 | 0 | 0 | 0 | 0 | 0 | 0 | N | 0 | 0 | 0 | #NUM! | 0 | 30.9171 | 30.9171
2025-02-16 07:42 | 68.5366 | 21.5041 | 103.1331 | 0 | 180 | 0 | 0 | 180 | 0 | 0 | 0 | 0 | 0 | 0 | 0 | 0 | 0 | 0 | 0 | 0 | 0 | N | 0 | 0 | 0 | #NUM! | 0 | 33.9674 | 33.9674
2025-02-16 07:48 | 67.0761 | 22.9619 | 103.2713 | 0 | 180 | 0 | 0 | 180 | 0 | 0 | 0 | 0 | 0 | 0 | 0 | 0 | 0 | 0 | 0 | 0 | 0 | N | 0 | 0 | 0 | #NUM! | 0 | 37.0065 | 37.0065
2025-02-16 07:54 | 65.6164 | 24.419 | 103.4214 | 0 | 180 | 0 | 0 | 180 | 0 | 0 | 0 | 0 | 0 | 0 | 0 | 0 | 0 | 0 | 0 | 0 | 0 | N | 0 | 0 | 0 | #NUM! | 0 | 40.0286 | 40.0286
2025-02-16 08:00 | 64.1576 | 25.8756 | 103.584 | 0 | 180 | 0 | 0 | 180 | 0 | 0 | 0 | 0 | 0 | 0 | 0 | 0 | 0 | 0 | 0 | 0 | 0 | N | 0 | 0 | 0 | #NUM! | 0 | 43.0286 | 43.0286
2025-02-16 08:06 | 62.6999 | 27.3313 | 103.7598 | 0 | 180 | 0 | 0 | 180 | 0 | 0 | 0 | 0 | 0 | 0 | 0 | 0 | 0 | 0 | 0 | 0 | 0 | N | 0 | 0 | 0 | #NUM! | 0 | 46.0019 | 46.0019
2025-02-16 08:12 | 61.2433 | 28.786 | 103.9494 | 0 | 180 | 0 | 0 | 180 | 0 | 0 | 0 | 0 | 0 | 0 | 0 | 0 | 0 | 0 | 0 | 0 | 0 | N | 0 | 0 | 0 | #NUM! | 0 | 48.9445 | 48.9445
2025-02-16 08:18 | 59.7879 | 30.2397 | 104.1536 | 0 | 180 | 0 | 0 | 180 | 0 | 0 | 0 | 0 | 0 | 0 | 0 | 0 | 0 | 0 | 0 | 0 | 0 | N | 0 | 0 | 0 | #NUM! | 0 | 51.8528 | 51.8528
2025-02-16 08:24 | 58.3339 | 31.6922 | 104.3735 | 0 | 180 | 0 | 0 | 180 | 0 | 0 | 0 | 0 | 0 | 0 | 0 | 0 | 0 | 0 | 0 | 0 | 0 | N | 0 | 0 | 0 | #NUM! | 0 | 54.7233 | 54.7233
2025-02-16 08:30 | 56.8813 | 33.1433 | 104.61 | 0 | 180 | 0 | 0 | 180 | 0 | 0 | 0 | 0 | 0 | 0 | 0 | 0 | 0 | 0 | 0 | 0 | 0 | N | 0 | 0 | 0 | #NUM! | 0 | 57.5529 | 57.5529
2025-02-16 08:36 | 55.4304 | 34.593 | 104.8641 | 0 | 180 | 0 | 0 | 180 | 0 | 0 | 0 | 0 | 0 | 0 | 0 | 0 | 0 | 0 | 0 | 0 | 0 | N | 0 | 0 | 0 | #NUM! | 0 | 60.3388 | 60.3388
2025-02-16 08:42 | 53.9812 | 36.0409 | 105.1372 | 0 | 180 | 0 | 0 | 180 | 0 | 0 | 0 | 0 | 0 | 0 | 0 | 0 | 0 | 0 | 0 | 0 | 0 | N | 0 | 0 | 0 | #NUM! | 0 | 63.078 | 63.078
2025-02-16 08:48 | 52.534 | 37.4871 | 105.4307 | 0 | 180 | 0 | 0 | 180 | 0 | 0 | 0 | 0 | 0 | 0 | 0 | 0 | 0 | 0 | 0 | 0 | 0 | N | 0 | 0 | 0 | #NUM! | 0 | 65.7681 | 65.7681
2025-02-16 08:54 | 51.0888 | 38.9311 | 105.746 | 0 | 180 | 0 | 0 | 180 | 0 | 0 | 0 | 0 | 0 | 0 | 0 | 0 | 0 | 0 | 0 | 0 | 0 | N | 0 | 0 | 0 | #NUM! | 0 | 68.4066 | 68.4066
2025-02-16 09:00 | 49.646 | 40.373 | 106.0848 | 0 | 180 | 0 | 0 | 180 | 0 | 0 | 0 | 0 | 0 | 0 | 0 | 0 | 0 | 0 | 0 | 0 | 0 | N | 0 | 0 | 0 | #NUM! | 0 | 70.991 | 70.991
2025-02-16 09:06 | 48.2057 | 41.8124 | 106.4492 | 0 | 180 | 0 | 0 | 180 | 0 | 0 | 0 | 0 | 0 | 0 | 0 | 0 | 0 | 0 | 0 | 0 | 0 | N | 0 | 0 | 0 | #NUM! | 0 | 73.5192 | 73.5192
2025-02-16 09:12 | 46.7682 | 43.249 | 106.8412 | 0 | 180 | 0 | 0 | 180 | 0 | 0 | 0 | 0 | 0 | 0 | 0 | 0 | 0 | 0 | 0 | 0 | 0 | N | 0 | 0 | 0 | #NUM! | 0 | 75.9891 | 75.9891
2025-02-16 09:18 | 45.3337 | 44.6826 | 107.2633 | 0 | 180 | 0 | 0 | 180 | 0 | 0 | 0 | 0 | 0 | 0 | 0 | 0 | 0 | 0 | 0 | 0 | 0 | N | 0 | 0 | 0 | #NUM! | 0 | 78.3985 | 78.3985
2025-02-16 09:24 | 43.9027 | 46.1128 | 107.7182 | 0 | 180 | 0 | 0 | 180 | 0 | 0 | 0 | 0 | 0 | 0 | 0 | 0 | 0 | 0 | 0 | 0 | 0 | N | 0 | 0 | 0 | #NUM! | 0 | 80.7455 | 80.7455
2025-02-16 09:30 | 42.4754 | 47.5394 | 108.209 | 0 | 180 | 0 | 0 | 180 | 0 | 0 | 0 | 0 | 0 | 0 | 0 | 0 | 0 | 0 | 0 | 0 | 0 | N | 0 | 0 | 0 | #NUM! | 0 | 83.0281 | 83.0281
2025-02-16 09:36 | 41.0522 | 48.9618 | 108.7392 | 0 | 180 | 0 | 0 | 180 | 0 | 0 | 0 | 0 | 0 | 0 | 0 | 0 | 0 | 0 | 0 | 0 | 0 | N | 0 | 0 | 0 | #NUM! | 0 | 85.2447 | 85.2447
2025-02-16 09:42 | 39.6337 | 50.3796 | 109.3128 | 0 | 180 | 0 | 0 | 180 | 0 | 0 | 0 | 0 | 0 | 0 | 0 | 0 | 0 | 0 | 0 | 0 | 0 | N | 0 | 0 | 0 | #NUM! | 0 | 87.3933 | 87.3933
2025-02-16 09:48 | 38.2204 | 51.7923 | 109.9344 | 0 | 180 | 0 | 0 | 180 | 0 | 0 | 0 | 0 | 0 | 0 | 0 | 0 | 0 | 0 | 0 | 0 | 0 | N | 0 | 0 | 0 | #NUM! | 0 | 89.4724 | 89.4724
2025-02-16 09:54 | 36.8128 | 53.1993 | 110.6091 | 0 | 180 | 0 | 0 | 180 | 0 | 0 | 0 | 0 | 0 | 0 | 0 | 0 | 0 | 0 | 0 | 0 | 0 | N | 0 | 0 | 0 | #NUM! | 0 | 91.4804 | 91.4804
2025-02-16 10:00 | 35.4116 | 54.5998 | 111.3428 | 0 | 180 | 0 | 0 | 180 | 0 | 0 | 0 | 0 | 0 | 0 | 0 | 0 | 0 | 0 | 0 | 0 | 0 | N | 0 | 0 | 0 | #NUM! | 0 | 93.4156 | 93.4156
2025-02-16 10:06 | 34.0178 | 55.9931 | 112.1425 | 0 | 180 | 0 | 0 | 180 | 0 | 0 | 0 | 0 | 0 | 0 | 0 | 0 | 0 | 0 | 0 | 0 | 0 | N | 0 | 0 | 0 | #NUM! | 0 | 95.2767 | 95.2767
2025-02-16 10:12 | 32.6322 | 57.3782 | 113.0161 | 0 | 180 | 0 | 0 | 180 | 0 | 0 | 0 | 0 | 0 | 0 | 0 | 0 | 0 | 0 | 0 | 0 | 0 | N | 0 | 0 | 0 | #NUM! | 0 | 97.0621 | 97.0621
2025-02-16 10:18 | 31.2559 | 58.7539 | 113.9727 | 0 | 180 | 0 | 0 | 180 | 0 | 0 | 0 | 0 | 0 | 0 | 0 | 0 | 0 | 0 | 0 | 0 | 0 | N | 0 | 0 | 0 | #NUM! | 0 | 98.7707 | 98.7707
2025-02-16 10:24 | 29.8903 | 60.119 | 115.023 | 0 | 180 | 0 | 0 | 180 | 0 | 0 | 0 | 0 | 0 | 0 | 0 | 0 | 0 | 0 | 0 | 0 | 0 | N | 0 | 0 | 0 | #NUM! | 0 | 100.401 | 100.401
2025-02-16 10:30 | 28.5368 | 61.472 | 116.1795 | 0 | 180 | 0 | 0 | 180 | 0 | 0 | 0 | 0 | 0 | 0 | 0 | 0 | 0 | 0 | 0 | 0 | 0 | N | 0 | 0 | 0 | #NUM! | 0 | 101.9519 | 101.9519
2025-02-16 10:36 | 27.1974 | 62.8109 | 117.4567 | 0 | 180 | 0 | 0 | 180 | 0 | 0 | 0 | 0 | 0 | 0 | 0 | 0 | 0 | 0 | 0 | 0 | 0 | N | 0 | 0 | 0 | #NUM! | 0 | 103.4223 | 103.4223
2025-02-16 10:42 | 25.8742 | 64.1336 | 118.8718 | 0 | 180 | 0 | 0 | 180 | 0 | 0 | 0 | 0 | 0 | 0 | 0 | 0 | 0 | 0 | 0 | 0 | 0 | N | 0 | 0 | 0 | #NUM! | 0 | 104.811 | 104.811
2025-02-16 10:48 | 24.5698 | 65.4375 | 120.4448 | 0 | 180 | 0 | 0 | 180 | 0 | 0 | 0 | 0 | 0 | 0 | 0 | 0 | 0 | 0 | 0 | 0 | 0 | N | 0 | 0 | 0 | #NUM! | 0 | 106.117 | 106.117
2025-02-16 10:54 | 23.2875 | 66.7194 | 122.1992 | 0 | 180 | 0 | 0 | 180 | 0 | 0 | 0 | 0 | 0 | 0 | 0 | 0 | 0 | 0 | 0 | 0 | 0 | N | 0 | 0 | 0 | #NUM! | 0 | 107.3393 | 107.3393
2025-02-16 11:00 | 22.0311 | 67.9754 | 124.1626 | 0 | 180 | 0 | 0 | 180 | 0 | 0 | 0 | 0 | 0 | 0 | 0 | 0 | 0 | 0 | 0 | 0 | 0 | N | 0 | 0 | 0 | #NUM! | 0 | 108.4771 | 108.4771
2025-02-16 11:06 | 20.8052 | 69.2009 | 126.3675 | 0 | 180 | 0 | 0 | 180 | 0 | 0 | 0 | 0 | 0 | 0 | 0 | 0 | 0 | 0 | 0 | 0 | 0 | N | 0 | 0 | 0 | #NUM! | 0 | 109.5295 | 109.5295
2025-02-16 11:12 | 19.6158 | 70.39 | 128.8511 | 0 | 180 | 0 | 0 | 180 | 0 | 0 | 0 | 0 | 0 | 0 | 0 | 0 | 0 | 0 | 0 | 0 | 0 | N | 0 | 0 | 0 | #NUM! | 0 | 110.4958 | 110.4958
2025-02-16 11:18 | 18.4696 | 71.5358 | 131.6564 | 0 | 180 | 0 | 0 | 180 | 0 | 0 | 0 | 0 | 0 | 0 | 0 | 0 | 0 | 0 | 0 | 0 | 0 | N | 0 | 0 | 0 | #NUM! | 0 | 111.3752 | 111.3752
2025-02-16 11:24 | 17.3755 | 72.6296 | 134.831 | 0 | 180 | 0 | 0 | 180 | 0 | 0 | 0 | 0 | 0 | 0 | 0 | 0 | 0 | 0 | 0 | 0 | 0 | N | 0 | 0 | 0 | #NUM! | 0 | 112.1672 | 112.1672
2025-02-16 11:30 | 16.3438 | 73.6609 | 138.4264 | 0 | 180 | 0 | 0 | 180 | 0 | 0 | 0 | 0 | 0 | 0 | 0 | 0 | 0 | 0 | 0 | 0 | 0 | N | 0 | 0 | 0 | #NUM! | 0 | 112.871 | 112.871
2025-02-16 11:36 | 15.3871 | 74.6173 | 142.4944 | 0 | 180 | 0 | 0 | 180 | 0 | 0 | 0 | 0 | 0 | 0 | 0 | 0 | 0 | 0 | 0 | 0 | 0 | N | 0 | 0 | 0 | #NUM! | 0 | 113.4863 | 113.4863
2025-02-16 11:42 | 14.5202 | 75.4839 | 147.0814 | 0 | 180 | 0 | 0 | 180 | 0 | 0 | 0 | 0 | 0 | 0 | 0 | 0 | 0 | 0 | 0 | 0 | 0 | N | 0 | 0 | 0 | #NUM! | 0 | 114.0125 | 114.0125
2025-02-16 11:48 | 13.7603 | 76.2437 | 152.2187 | 0 | 180 | 0 | 0 | 180 | 0 | 0 | 0 | 0 | 0 | 0 | 0 | 0 | 0 | 0 | 0 | 0 | 0 | N | 0 | 0 | 0 | #NUM! | 0 | 114.4494 | 114.4494
2025-02-16 11:54 | 13.1257 | 76.8781 | 157.9093 | 0 | 180 | 0 | 0 | 180 | 0 | 0 | 0 | 0 | 0 | 0 | 0 | 0 | 0 | 0 | 0 | 0 | 0 | N | 0 | 0 | 0 | #NUM! | 0 | 114.7965 | 114.7965
2025-02-16 12:00 | 12.6355 | 77.3681 | 164.1135 | 0 | 180 | 0 | 0 | 180 | 0 | 0 | 0 | 0 | 0 | 0 | 0 | 0 | 0 | 0 | 0 | 0 | 0 | N | 0 | 0 | 0 | #NUM! | 0 | 115.0536 | 115.0536
2025-02-16 12:06 | 12.3069 | 77.6966 | 170.7358 | 0 | 180 | 0 | 0 | 180 | 0 | 0 | 0 | 0 | 0 | 0 | 0 | 0 | 0 | 0 | 0 | 0 | 0 | N | 0 | 0 | 0 | #NUM! | 0 | 115.2206 | 115.2206
2025-02-16 12:12 | 12.1531 | 77.8504 | 177.6245 | 0 | 180 | 0 | 0 | 180 | 0 | 0 | 0 | 0 | 0 | 0 | 0 | 0 | 0 | 0 | 0 | 0 | 0 | N | 0 | 0 | 0 | #NUM! | 0 | 115.2973 | 115.2973
2025-02-16 12:18 | 12.1806 | 77.8229 | 184.5857 | 0 | 180 | 0 | 0 | 180 | 0 | 0 | 0 | 0 | 0 | 0 | 0 | 0 | 0 | 0 | 0 | 0 | 0 | N | 0 | 0 | 0 | #NUM! | 0 | 115.2837 | 115.2837
2025-02-16 12:24 | 12.3883 | 77.6153 | 191.413 | 0 | 180 | 0 | 0 | 180 | 0 | 0 | 0 | 0 | 0 | 0 | 0 | 0 | 0 | 0 | 0 | 0 | 0 | N | 0 | 0 | 0 | #NUM! | 0 | 115.1797 | 115.1797
2025-02-16 12:30 | 12.7674 | 77.2363 | 197.9226 | 0 | 180 | 0 | 0 | 180 | 0 | 0 | 0 | 0 | 0 | 0 | 0 | 0 | 0 | 0 | 0 | 0 | 0 | N | 0 | 0 | 0 | #NUM! | 0 | 114.9854 | 114.9854
2025-02-16 12:36 | 13.3032 | 76.7007 | 203.9791 | 0 | 180 | 0 | 0 | 180 | 0 | 0 | 0 | 0 | 0 | 0 | 0 | 0 | 0 | 0 | 0 | 0 | 0 | N | 0 | 0 | 0 | #NUM! | 0 | 114.7011 | 114.7011
2025-02-16 12:42 | 13.9777 | 76.0263 | 209.5047 | 0 | 180 | 0 | 0 | 180 | 0 | 0 | 0 | 0 | 0 | 0 | 0 | 0 | 0 | 0 | 0 | 0 | 0 | N | 0 | 0 | 0 | #NUM! | 0 | 114.3268 | 114.3268
2025-02-16 12:48 | 14.7719 | 75.2324 | 214.474 | 0 | 180 | 0 | 0 | 180 | 0 | 0 | 0 | 0 | 0 | 0 | 0 | 0 | 0 | 0 | 0 | 0 | 0 | N | 0 | 0 | 0 | #NUM! | 0 | 113.8628 | 113.8628
2025-02-16 12:54 | 15.6677 | 74.3369 | 218.9002 | 0 | 180 | 0 | 0 | 180 | 0 | 0 | 0 | 0 | 0 | 0 | 0 | 0 | 0 | 0 | 0 | 0 | 0 | N | 0 | 0 | 0 | #NUM! | 0 | 113.3096 | 113.3096
2025-02-16 13:00 | 16.6486 | 73.3563 | 222.8204 | 0 | 180 | 0 | 0 | 180 | 0 | 0 | 0 | 0 | 0 | 0 | 0 | 0 | 0 | 0 | 0 | 0 | 0 | N | 0 | 0 | 0 | #NUM! | 0 | 112.6674 | 112.6674
2025-02-16 13:06 | 17.7004 | 72.3047 | 226.2834 | 0 | 180 | 0 | 0 | 180 | 0 | 0 | 0 | 0 | 0 | 0 | 0 | 0 | 0 | 0 | 0 | 0 | 0 | N | 0 | 0 | 0 | #NUM! | 0 | 111.9368 | 111.9368
2025-02-16 13:12 | 18.8114 | 71.1941 | 229.3413 | 0 | 180 | 0 | 0 | 180 | 0 | 0 | 0 | 0 | 0 | 0 | 0 | 0 | 0 | 0 | 0 | 0 | 0 | N | 0 | 0 | 0 | #NUM! | 0 | 111.1183 | 111.1183
2025-02-16 13:18 | 19.9716 | 70.0343 | 232.0449 | 0 | 180 | 0 | 0 | 180 | 0 | 0 | 0 | 0 | 0 | 0 | 0 | 0 | 0 | 0 | 0 | 0 | 0 | N | 0 | 0 | 0 | #NUM! | 0 | 110.2125 | 110.2125
2025-02-16 13:24 | 21.1728 | 68.8334 | 234.4404 | 0 | 180 | 0 | 0 | 180 | 0 | 0 | 0 | 0 | 0 | 0 | 0 | 0 | 0 | 0 | 0 | 0 | 0 | N | 0 | 0 | 0 | #NUM! | 0 | 109.22 | 109.22
2025-02-16 13:30 | 22.4086 | 67.5981 | 236.5689 | 0 | 180 | 0 | 0 | 180 | 0 | 0 | 0 | 0 | 0 | 0 | 0 | 0 | 0 | 0 | 0 | 0 | 0 | N | 0 | 0 | 0 | #NUM! | 0 | 108.1415 | 108.1415
2025-02-16 13:36 | 23.6735 | 66.3336 | 238.4664 | 0 | 180 | 0 | 0 | 180 | 0 | 0 | 0 | 0 | 0 | 0 | 0 | 0 | 0 | 0 | 0 | 0 | 0 | N | 0 | 0 | 0 | #NUM! | 0 | 106.9779 | 106.9779
2025-02-16 13:42 | 24.963 | 65.0445 | 240.1637 | 0 | 180 | 0 | 0 | 180 | 0 | 0 | 0 | 0 | 0 | 0 | 0 | 0 | 0 | 0 | 0 | 0 | 0 | N | 0 | 0 | 0 | #NUM! | 0 | 105.73 | 105.73
2025-02-16 13:48 | 26.2735 | 63.7345 | 241.687 | 0 | 180 | 0 | 0 | 180 | 0 | 0 | 0 | 0 | 0 | 0 | 0 | 0 | 0 | 0 | 0 | 0 | 0 | N | 0 | 0 | 0 | #NUM! | 0 | 104.3987 | 104.3987
2025-02-16 13:54 | 27.602 | 62.4064 | 243.0589 | 0 | 180 | 0 | 0 | 180 | 0 | 0 | 0 | 0 | 0 | 0 | 0 | 0 | 0 | 0 | 0 | 0 | 0 | N | 0 | 0 | 0 | #NUM! | 0 | 102.9849 | 102.9849
2025-02-16 14:00 | 28.9461 | 61.0628 | 244.2985 | 0 | 180 | 0 | 0 | 180 | 0 | 0 | 0 | 0 | 0 | 0 | 0 | 0 | 0 | 0 | 0 | 0 | 0 | N | 0 | 0 | 0 | #NUM! | 0 | 101.4898 | 101.4898
2025-02-16 14:06 | 30.3036 | 59.7058 | 245.4219 | 0 | 180 | 0 | 0 | 180 | 0 | 0 | 0 | 0 | 0 | 0 | 0 | 0 | 0 | 0 | 0 | 0 | 0 | N | 0 | 0 | 0 | #NUM! | 0 | 99.9145 | 99.9145
2025-02-16 14:12 | 31.6728 | 58.3372 | 246.4432 | 0 | 180 | 0 | 0 | 180 | 0 | 0 | 0 | 0 | 0 | 0 | 0 | 0 | 0 | 0 | 0 | 0 | 0 | N | 0 | 0 | 0 | #NUM! | 0 | 98.26 | 98.26
2025-02-16 14:18 | 33.0523 | 56.9582 | 247.3742 | 0 | 180 | 0 | 0 | 180 | 0 | 0 | 0 | 0 | 0 | 0 | 0 | 0 | 0 | 0 | 0 | 0 | 0 | N | 0 | 0 | 0 | #NUM! | 0 | 96.5277 | 96.5277
2025-02-16 14:24 | 34.4407 | 55.5704 | 248.2252 | 0 | 180 | 0 | 0 | 180 | 0 | 0 | 0 | 0 | 0 | 0 | 0 | 0 | 0 | 0 | 0 | 0 | 0 | N | 0 | 0 | 0 | #NUM! | 0 | 94.7188 | 94.7188
2025-02-16 14:30 | 35.8371 | 54.1746 | 249.0048 | 0 | 180 | 0 | 0 | 180 | 0 | 0 | 0 | 0 | 0 | 0 | 0 | 0 | 0 | 0 | 0 | 0 | 0 | N | 0 | 0 | 0 | #NUM! | 0 | 92.8347 | 92.8347
2025-02-16 14:36 | 37.2405 | 52.7717 | 249.7206 | 0 | 180 | 0 | 0 | 180 | 0 | 0 | 0 | 0 | 0 | 0 | 0 | 0 | 0 | 0 | 0 | 0 | 0 | N | 0 | 0 | 0 | #NUM! | 0 | 90.8768 | 90.8768
2025-02-16 14:42 | 38.6502 | 51.3627 | 250.3793 | 0 | 180 | 0 | 0 | 180 | 0 | 0 | 0 | 0 | 0 | 0 | 0 | 0 | 0 | 0 | 0 | 0 | 0 | N | 0 | 0 | 0 | #NUM! | 0 | 88.8467 | 88.8467
2025-02-16 14:48 | 40.0655 | 49.9481 | 250.9866 | 0 | 180 | 0 | 0 | 180 | 0 | 0 | 0 | 0 | 0 | 0 | 0 | 0 | 0 | 0 | 0 | 0 | 0 | N | 0 | 0 | 0 | #NUM! | 0 | 86.7458 | 86.7458
2025-02-16 14:54 | 41.4857 | 48.5285 | 251.5474 | 0 | 180 | 0 | 0 | 180 | 0 | 0 | 0 | 0 | 0 | 0 | 0 | 0 | 0 | 0 | 0 | 0 | 0 | N | 0 | 0 | 0 | #NUM! | 0 | 84.5758 | 84.5758
2025-02-16 15:00 | 42.9105 | 47.1045 | 252.0661 | 0 | 180 | 0 | 0 | 180 | 0 | 0 | 0 | 0 | 0 | 0 | 0 | 0 | 0 | 0 | 0 | 0 | 0 | N | 0 | 0 | 0 | #NUM! | 0 | 82.3385 | 82.3385
2025-02-16 15:06 | 44.3393 | 45.6764 | 252.5465 | 0 | 180 | 0 | 0 | 180 | 0 | 0 | 0 | 0 | 0 | 0 | 0 | 0 | 0 | 0 | 0 | 0 | 0 | N | 0 | 0 | 0 | #NUM! | 0 | 80.0355 | 80.0355
2025-02-16 15:12 | 45.7718 | 44.2448 | 252.992 | 0 | 180 | 0 | 0 | 180 | 0 | 0 | 0 | 0 | 0 | 0 | 0 | 0 | 0 | 0 | 0 | 0 | 0 | N | 0 | 0 | 0 | #NUM! | 0 | 77.6687 | 77.6687
2025-02-16 15:18 | 47.2075 | 42.8099 | 253.4057 | 0 | 180 | 0 | 0 | 180 | 0 | 0 | 0 | 0 | 0 | 0 | 0 | 0 | 0 | 0 | 0 | 0 | 0 | N | 0 | 0 | 0 | #NUM! | 0 | 75.24 | 75.24
2025-02-16 15:24 | 48.6463 | 41.372 | 253.79 | 0 | 180 | 0 | 0 | 180 | 0 | 0 | 0 | 0 | 0 | 0 | 0 | 0 | 0 | 0 | 0 | 0 | 0 | N | 0 | 0 | 0 | #NUM! | 0 | 72.7514 | 72.7514
2025-02-16 15:30 | 50.0878 | 39.9315 | 254.1474 | 0 | 180 | 0 | 0 | 180 | 0 | 0 | 0 | 0 | 0 | 0 | 0 | 0 | 0 | 0 | 0 | 0 | 0 | N | 0 | 0 | 0 | #NUM! | 0 | 70.2051 | 70.2051
2025-02-16 15:36 | 51.5317 | 38.4886 | 254.4799 | 0 | 180 | 0 | 0 | 180 | 0 | 0 | 0 | 0 | 0 | 0 | 0 | 0 | 0 | 0 | 0 | 0 | 0 | N | 0 | 0 | 0 | #NUM! | 0 | 67.6031 | 67.6031
2025-02-16 15:42 | 52.9779 | 37.0434 | 254.7894 | 0 | 180 | 0 | 0 | 180 | 0 | 0 | 0 | 0 | 0 | 0 | 0 | 0 | 0 | 0 | 0 | 0 | 0 | N | 0 | 0 | 0 | #NUM! | 0 | 64.9478 | 64.9478
2025-02-16 15:48 | 54.4262 | 35.5963 | 255.0776 | 0 | 180 | 0 | 0 | 180 | 0 | 0 | 0 | 0 | 0 | 0 | 0 | 0 | 0 | 0 | 0 | 0 | 0 | N | 0 | 0 | 0 | #NUM! | 0 | 62.2416 | 62.2416
2025-02-16 15:54 | 55.8764 | 34.1473 | 255.346 | 0 | 180 | 0 | 0 | 180 | 0 | 0 | 0 | 0 | 0 | 0 | 0 | 0 | 0 | 0 | 0 | 0 | 0 | N | 0 | 0 | 0 | #NUM! | 0 | 59.4869 | 59.4869
2025-02-16 16:00 | 57.3283 | 32.6968 | 255.5959 | 0 | 180 | 0 | 0 | 180 | 0 | 0 | 0 | 0 | 0 | 0 | 0 | 0 | 0 | 0 | 0 | 0 | 0 | N | 0 | 0 | 0 | #NUM! | 0 | 56.6864 | 56.6864
2025-02-16 16:06 | 58.7818 | 31.2447 | 255.8284 | 0 | 180 | 0 | 0 | 180 | 0 | 0 | 0 | 0 | 0 | 0 | 0 | 0 | 0 | 0 | 0 | 0 | 0 | N | 0 | 0 | 0 | #NUM! | 0 | 53.843 | 53.843
2025-02-16 16:12 | 60.2367 | 29.7914 | 256.0447 | 0 | 180 | 0 | 0 | 180 | 0 | 0 | 0 | 0 | 0 | 0 | 0 | 0 | 0 | 0 | 0 | 0 | 0 | N | 0 | 0 | 0 | #NUM! | 0 | 50.9595 | 50.9595
2025-02-16 16:18 | 61.693 | 28.3368 | 256.2458 | 0 | 180 | 0 | 0 | 180 | 0 | 0 | 0 | 0 | 0 | 0 | 0 | 0 | 0 | 0 | 0 | 0 | 0 | N | 0 | 0 | 0 | #NUM! | 0 | 48.0393 | 48.0393
2025-02-16 16:24 | 63.1505 | 26.8813 | 256.4325 | 0 | 180 | 0 | 0 | 180 | 0 | 0 | 0 | 0 | 0 | 0 | 0 | 0 | 0 | 0 | 0 | 0 | 0 | N | 0 | 0 | 0 | #NUM! | 0 | 45.0857 | 45.0857
2025-02-16 16:30 | 64.6091 | 25.4248 | 256.6056 | 0 | 180 | 0 | 0 | 180 | 0 | 0 | 0 | 0 | 0 | 0 | 0 | 0 | 0 | 0 | 0 | 0 | 0 | N | 0 | 0 | 0 | #NUM! | 0 | 42.1026 | 42.1026
2025-02-16 16:36 | 66.0687 | 23.9675 | 256.7658 | 0 | 180 | 0 | 0 | 180 | 0 | 0 | 0 | 0 | 0 | 0 | 0 | 0 | 0 | 0 | 0 | 0 | 0 | N | 0 | 0 | 0 | #NUM! | 0 | 39.0941 | 39.0941
2025-02-16 16:42 | 67.5292 | 22.5095 | 256.9138 | 0 | 180 | 0 | 0 | 180 | 0 | 0 | 0 | 0 | 0 | 0 | 0 | 0 | 0 | 0 | 0 | 0 | 0 | N | 0 | 0 | 0 | #NUM! | 0 | 36.0649 | 36.0649
2025-02-16 16:48 | 68.9906 | 21.0511 | 257.0501 | 0 | 180 | 0 | 0 | 180 | 0 | 0 | 0 | 0 | 0 | 0 | 0 | 0 | 0 | 0 | 0 | 0 | 0 | N | 0 | 0 | 0 | #NUM! | 0 | 33.0205 | 33.0205
2025-02-16 16:54 | 70.4528 | 19.5922 | 257.1752 | 0 | 180 | 0 | 0 | 180 | 0 | 0 | 0 | 0 | 0 | 0 | 0 | 0 | 0 | 0 | 0 | 0 | 0 | N | 0 | 0 | 0 | #NUM! | 0 | 29.9668 | 29.9668
2025-02-16 17:00 | 71.9157 | 18.1332 | 257.2897 | 0 | 180 | 0 | 0 | 180 | 0 | 0 | 0 | 0 | 0 | 0 | 0 | 0 | 0 | 0 | 0 | 0 | 0 | N | 0 | 0 | 0 | #NUM! | 0 | 26.9112 | 26.9112
2025-02-16 17:06 | 73.3792 | 16.6741 | 257.394 | 0 | 180 | 0 | 0 | 180 | 0 | 0 | 0 | 0 | 0 | 0 | 0 | 0 | 0 | 0 | 0 | 0 | 0 | N | 0 | 0 | 0 | #NUM! | 0 | 23.8624 | 23.8624
2025-02-16 17:12 | 74.8433 | 15.2153 | 257.4883 | 0 | 180 | 0 | 0 | 180 | 0 | 0 | 0 | 0 | 0 | 0 | 0 | 0 | 0 | 0 | 0 | 0 | 0 | N | 0 | 0 | 0 | #NUM! | 0 | 20.8314 | 20.8314
2025-02-16 17:18 | 76.3079 | 13.757 | 257.5732 | 0 | 180 | 0 | 0 | 180 | 0 | 0 | 0 | 0 | 0 | 0 | 0 | 0 | 0 | 0 | 0 | 0 | 0 | N | 0 | 0 | 0 | #NUM! | 0 | 17.8319 | 17.8319
2025-02-16 17:24 | 77.773 | 12.2996 | 257.6487 | 0 | 180 | 0 | 0 | 180 | 0 | 0 | 0 | 0 | 0 | 0 | 0 | 0 | 0 | 0 | 0 | 0 | 0 | N | 0 | 0 | 0 | #NUM! | 0 | 14.8822 | 14.8822
2025-02-16 17:30 | 79.2385 | 10.8437 | 257.7153 | 0 | 180 | 0 | 0 | 180 | 0 | 0 | 0 | 0 | 0 | 0 | 0 | 0 | 0 | 0 | 0 | 0 | 0 | N | 0 | 0 | 0 | #NUM! | 0 | 12.0068 | 12.0068
2025-02-16 17:36 | 80.7043 | 9.3901 | 257.7731 | 0 | 180 | 0 | 0 | 180 | 0 | 0 | 0 | 0 | 0 | 0 | 0 | 0 | 0 | 0 | 0 | 0 | 0 | N | 0 | 0 | 0 | #NUM! | 0 | 9.2406 | 9.2406
2025-02-16 17:42 | 82.1704 | 7.9399 | 257.8223 | 0 | 180 | 0 | 0 | 180 | 0 | 0 | 0 | 0 | 0 | 0 | 0 | 0 | 0 | 0 | 0 | 0 | 0 | N | 0 | 0 | 0 | #NUM! | 0 | 6.6343 | 6.6343
2025-02-16 17:48 | 83.6368 | 6.4952 | 257.8631 | 0 | 180 | 0 | 0 | 180 | 0 | 0 | 0 | 0 | 0 | 0 | 0 | 0 | 0 | 0 | 0 | 0 | 0 | N | 0 | 0 | 0 | #NUM! | 0 | 4.265 | 4.265
2025-02-16 17:54 | 85.1034 | 5.0588 | 257.8956 | 0 | 180 | 0 | 0 | 180 | 0 | 0 | 0 | 0 | 0 | 0 | 0 | 0 | 0 | 0 | 0 | 0 | 0 | N | 0 | 0 | 0 | #NUM! | 0 | 2.2531 | 2.2531
2025-02-17 06:36 | 84.6158 | 5.5354 | 101.9276 | 0 | 180 | 0 | 0 | 180 | 0 | 0 | 0 | 0 | 0 | 0 | 0 | 0 | 0 | 0 | 0 | 0 | 0 | N | 0 | 0 | 0 | #NUM! | 0 | 2.8724 | 2.8724
2025-02-17 06:42 | 83.1481 | 6.9759 | 101.9594 | 0 | 180 | 0 | 0 | 180 | 0 | 0 | 0 | 0 | 0 | 0 | 0 | 0 | 0 | 0 | 0 | 0 | 0 | N | 0 | 0 | 0 | #NUM! | 0 | 5.0219 | 5.0219
2025-02-17 06:48 | 81.6807 | 8.4238 | 101.9994 | 0 | 180 | 0 | 0 | 180 | 0 | 0 | 0 | 0 | 0 | 0 | 0 | 0 | 0 | 0 | 0 | 0 | 0 | N | 0 | 0 | 0 | #NUM! | 0 | 7.483 | 7.483
2025-02-17 06:54 | 80.2135 | 9.8765 | 102.0477 | 0 | 180 | 0 | 0 | 180 | 0 | 0 | 0 | 0 | 0 | 0 | 0 | 0 | 0 | 0 | 0 | 0 | 0 | N | 0 | 0 | 0 | #NUM! | 0 | 10.1519 | 10.1519
2025-02-17 07:00 | 78.7465 | 11.3322 | 102.1045 | 0 | 180 | 0 | 0 | 180 | 0 | 0 | 0 | 0 | 0 | 0 | 0 | 0 | 0 | 0 | 0 | 0 | 0 | N | 0 | 0 | 0 | #NUM! | 0 | 12.9618 | 12.9618
2025-02-17 07:06 | 77.2799 | 12.7899 | 102.17 | 0 | 180 | 0 | 0 | 180 | 0 | 0 | 0 | 0 | 0 | 0 | 0 | 0 | 0 | 0 | 0 | 0 | 0 | N | 0 | 0 | 0 | #NUM! | 0 | 15.8679 | 15.8679
2025-02-17 07:12 | 75.8137 | 14.249 | 102.2444 | 0 | 180 | 0 | 0 | 180 | 0 | 0 | 0 | 0 | 0 | 0 | 0 | 0 | 0 | 0 | 0 | 0 | 0 | N | 0 | 0 | 0 | #NUM! | 0 | 18.8394 | 18.8394
2025-02-17 07:18 | 74.3479 | 15.7089 | 102.3279 | 0 | 180 | 0 | 0 | 180 | 0 | 0 | 0 | 0 | 0 | 0 | 0 | 0 | 0 | 0 | 0 | 0 | 0 | N | 0 | 0 | 0 | #NUM! | 0 | 21.8542 | 21.8542
2025-02-17 07:24 | 72.8825 | 17.1692 | 102.4209 | 0 | 180 | 0 | 0 | 180 | 0 | 0 | 0 | 0 | 0 | 0 | 0 | 0 | 0 | 0 | 0 | 0 | 0 | N | 0 | 0 | 0 | #NUM! | 0 | 24.8955 | 24.8955
2025-02-17 07:30 | 71.4178 | 18.6297 | 102.5237 | 0 | 180 | 0 | 0 | 180 | 0 | 0 | 0 | 0 | 0 | 0 | 0 | 0 | 0 | 0 | 0 | 0 | 0 | N | 0 | 0 | 0 | #NUM! | 0 | 27.9508 | 27.9508
2025-02-17 07:36 | 69.9536 | 20.0903 | 102.6367 | 0 | 180 | 0 | 0 | 180 | 0 | 0 | 0 | 0 | 0 | 0 | 0 | 0 | 0 | 0 | 0 | 0 | 0 | N | 0 | 0 | 0 | #NUM! | 0 | 31.0098 | 31.0098
2025-02-17 07:42 | 68.4901 | 21.5506 | 102.7603 | 0 | 180 | 0 | 0 | 180 | 0 | 0 | 0 | 0 | 0 | 0 | 0 | 0 | 0 | 0 | 0 | 0 | 0 | N | 0 | 0 | 0 | #NUM! | 0 | 34.0644 | 34.0644
2025-02-17 07:48 | 67.0273 | 23.0105 | 102.8949 | 0 | 180 | 0 | 0 | 180 | 0 | 0 | 0 | 0 | 0 | 0 | 0 | 0 | 0 | 0 | 0 | 0 | 0 | N | 0 | 0 | 0 | #NUM! | 0 | 37.1078 | 37.1078
2025-02-17 07:54 | 65.5653 | 24.47 | 103.0411 | 0 | 180 | 0 | 0 | 180 | 0 | 0 | 0 | 0 | 0 | 0 | 0 | 0 | 0 | 0 | 0 | 0 | 0 | N | 0 | 0 | 0 | #NUM! | 0 | 40.1339 | 40.1339
2025-02-17 08:00 | 64.1043 | 25.9288 | 103.1995 | 0 | 180 | 0 | 0 | 180 | 0 | 0 | 0 | 0 | 0 | 0 | 0 | 0 | 0 | 0 | 0 | 0 | 0 | N | 0 | 0 | 0 | #NUM! | 0 | 43.1378 | 43.1378
2025-02-17 08:06 | 62.6442 | 27.3869 | 103.3707 | 0 | 180 | 0 | 0 | 180 | 0 | 0 | 0 | 0 | 0 | 0 | 0 | 0 | 0 | 0 | 0 | 0 | 0 | N | 0 | 0 | 0 | #NUM! | 0 | 46.115 | 46.115
2025-02-17 08:12 | 61.1851 | 28.8441 | 103.5554 | 0 | 180 | 0 | 0 | 180 | 0 | 0 | 0 | 0 | 0 | 0 | 0 | 0 | 0 | 0 | 0 | 0 | 0 | N | 0 | 0 | 0 | #NUM! | 0 | 49.0613 | 49.0613
2025-02-17 08:18 | 59.7273 | 30.3003 | 103.7544 | 0 | 180 | 0 | 0 | 180 | 0 | 0 | 0 | 0 | 0 | 0 | 0 | 0 | 0 | 0 | 0 | 0 | 0 | N | 0 | 0 | 0 | #NUM! | 0 | 51.9732 | 51.9732
2025-02-17 08:24 | 58.2707 | 31.7553 | 103.9687 | 0 | 180 | 0 | 0 | 180 | 0 | 0 | 0 | 0 | 0 | 0 | 0 | 0 | 0 | 0 | 0 | 0 | 0 | N | 0 | 0 | 0 | #NUM! | 0 | 54.8472 | 54.8472
2025-02-17 08:30 | 56.8155 | 33.2091 | 104.1992 | 0 | 180 | 0 | 0 | 180 | 0 | 0 | 0 | 0 | 0 | 0 | 0 | 0 | 0 | 0 | 0 | 0 | 0 | N | 0 | 0 | 0 | #NUM! | 0 | 57.6803 | 57.6803
2025-02-17 08:36 | 55.3618 | 34.6615 | 104.4469 | 0 | 180 | 0 | 0 | 180 | 0 | 0 | 0 | 0 | 0 | 0 | 0 | 0 | 0 | 0 | 0 | 0 | 0 | N | 0 | 0 | 0 | #NUM! | 0 | 60.4694 | 60.4694
2025-02-17 08:42 | 53.9098 | 36.1123 | 104.7132 | 0 | 180 | 0 | 0 | 180 | 0 | 0 | 0 | 0 | 0 | 0 | 0 | 0 | 0 | 0 | 0 | 0 | 0 | N | 0 | 0 | 0 | #NUM! | 0 | 63.2118 | 63.2118
2025-02-17 08:48 | 52.4597 | 37.5613 | 104.9993 | 0 | 180 | 0 | 0 | 180 | 0 | 0 | 0 | 0 | 0 | 0 | 0 | 0 | 0 | 0 | 0 | 0 | 0 | N | 0 | 0 | 0 | #NUM! | 0 | 65.905 | 65.905
2025-02-17 08:54 | 51.0115 | 39.0084 | 105.3067 | 0 | 180 | 0 | 0 | 180 | 0 | 0 | 0 | 0 | 0 | 0 | 0 | 0 | 0 | 0 | 0 | 0 | 0 | N | 0 | 0 | 0 | #NUM! | 0 | 68.5464 | 68.5464
2025-02-17 09:00 | 49.5655 | 40.4534 | 105.6372 | 0 | 180 | 0 | 0 | 180 | 0 | 0 | 0 | 0 | 0 | 0 | 0 | 0 | 0 | 0 | 0 | 0 | 0 | N | 0 | 0 | 0 | #NUM! | 0 | 71.1337 | 71.1337
2025-02-17 09:06 | 48.1219 | 41.8961 | 105.9927 | 0 | 180 | 0 | 0 | 180 | 0 | 0 | 0 | 0 | 0 | 0 | 0 | 0 | 0 | 0 | 0 | 0 | 0 | N | 0 | 0 | 0 | #NUM! | 0 | 73.6646 | 73.6646
2025-02-17 09:12 | 46.681 | 43.3361 | 106.3752 | 0 | 180 | 0 | 0 | 180 | 0 | 0 | 0 | 0 | 0 | 0 | 0 | 0 | 0 | 0 | 0 | 0 | 0 | N | 0 | 0 | 0 | #NUM! | 0 | 76.1371 | 76.1371
2025-02-17 09:18 | 45.243 | 44.7733 | 106.7872 | 0 | 180 | 0 | 0 | 180 | 0 | 0 | 0 | 0 | 0 | 0 | 0 | 0 | 0 | 0 | 0 | 0 | 0 | N | 0 | 0 | 0 | #NUM! | 0 | 78.549 | 78.549
2025-02-17 09:24 | 43.8082 | 46.2073 | 107.2313 | 0 | 180 | 0 | 0 | 180 | 0 | 0 | 0 | 0 | 0 | 0 | 0 | 0 | 0 | 0 | 0 | 0 | 0 | N | 0 | 0 | 0 | #NUM! | 0 | 80.8984 | 80.8984
2025-02-17 09:30 | 42.3769 | 47.6378 | 107.7106 | 0 | 180 | 0 | 0 | 180 | 0 | 0 | 0 | 0 | 0 | 0 | 0 | 0 | 0 | 0 | 0 | 0 | 0 | N | 0 | 0 | 0 | #NUM! | 0 | 83.1834 | 83.1834
2025-02-17 09:36 | 40.9497 | 49.0643 | 108.2286 | 0 | 180 | 0 | 0 | 180 | 0 | 0 | 0 | 0 | 0 | 0 | 0 | 0 | 0 | 0 | 0 | 0 | 0 | N | 0 | 0 | 0 | #NUM! | 0 | 85.4021 | 85.4021
2025-02-17 09:42 | 39.5268 | 50.4865 | 108.7892 | 0 | 180 | 0 | 0 | 180 | 0 | 0 | 0 | 0 | 0 | 0 | 0 | 0 | 0 | 0 | 0 | 0 | 0 | N | 0 | 0 | 0 | #NUM! | 0 | 87.5528 | 87.5528
2025-02-17 09:48 | 38.1088 | 51.9038 | 109.3969 | 0 | 180 | 0 | 0 | 180 | 0 | 0 | 0 | 0 | 0 | 0 | 0 | 0 | 0 | 0 | 0 | 0 | 0 | N | 0 | 0 | 0 | #NUM! | 0 | 89.6338 | 89.6338
2025-02-17 09:54 | 36.6963 | 53.3157 | 110.0568 | 0 | 180 | 0 | 0 | 180 | 0 | 0 | 0 | 0 | 0 | 0 | 0 | 0 | 0 | 0 | 0 | 0 | 0 | N | 0 | 0 | 0 | #NUM! | 0 | 91.6436 | 91.6436
2025-02-17 10:00 | 35.29 | 54.7214 | 110.7749 | 0 | 180 | 0 | 0 | 180 | 0 | 0 | 0 | 0 | 0 | 0 | 0 | 0 | 0 | 0 | 0 | 0 | 0 | N | 0 | 0 | 0 | #NUM! | 0 | 93.5805 | 93.5805
2025-02-17 10:06 | 33.8907 | 56.1202 | 111.5579 | 0 | 180 | 0 | 0 | 180 | 0 | 0 | 0 | 0 | 0 | 0 | 0 | 0 | 0 | 0 | 0 | 0 | 0 | N | 0 | 0 | 0 | #NUM! | 0 | 95.4432 | 95.4432
2025-02-17 10:12 | 32.4992 | 57.5111 | 112.4138 | 0 | 180 | 0 | 0 | 180 | 0 | 0 | 0 | 0 | 0 | 0 | 0 | 0 | 0 | 0 | 0 | 0 | 0 | N | 0 | 0 | 0 | #NUM! | 0 | 97.2301 | 97.2301
2025-02-17 10:18 | 31.1166 | 58.8932 | 113.3517 | 0 | 180 | 0 | 0 | 180 | 0 | 0 | 0 | 0 | 0 | 0 | 0 | 0 | 0 | 0 | 0 | 0 | 0 | N | 0 | 0 | 0 | #NUM! | 0 | 98.94 | 98.94
2025-02-17 10:24 | 29.7442 | 60.265 | 114.3824 | 0 | 180 | 0 | 0 | 180 | 0 | 0 | 0 | 0 | 0 | 0 | 0 | 0 | 0 | 0 | 0 | 0 | 0 | N | 0 | 0 | 0 | #NUM! | 0 | 100.5715 | 100.5715
2025-02-17 10:30 | 28.3835 | 61.6253 | 115.5182 | 0 | 180 | 0 | 0 | 180 | 0 | 0 | 0 | 0 | 0 | 0 | 0 | 0 | 0 | 0 | 0 | 0 | 0 | N | 0 | 0 | 0 | #NUM! | 0 | 102.1236 | 102.1236
2025-02-17 10:36 | 27.0362 | 62.972 | 116.774 | 0 | 180 | 0 | 0 | 180 | 0 | 0 | 0 | 0 | 0 | 0 | 0 | 0 | 0 | 0 | 0 | 0 | 0 | N | 0 | 0 | 0 | #NUM! | 0 | 103.5949 | 103.5949
2025-02-17 10:42 | 25.7045 | 64.3032 | 118.1669 | 0 | 180 | 0 | 0 | 180 | 0 | 0 | 0 | 0 | 0 | 0 | 0 | 0 | 0 | 0 | 0 | 0 | 0 | N | 0 | 0 | 0 | #NUM! | 0 | 104.9844 | 104.9844
2025-02-17 10:48 | 24.391 | 65.6163 | 119.7173 | 0 | 180 | 0 | 0 | 180 | 0 | 0 | 0 | 0 | 0 | 0 | 0 | 0 | 0 | 0 | 0 | 0 | 0 | N | 0 | 0 | 0 | #NUM! | 0 | 106.2911 | 106.2911
2025-02-17 10:54 | 23.0987 | 66.9082 | 121.4493 | 0 | 180 | 0 | 0 | 180 | 0 | 0 | 0 | 0 | 0 | 0 | 0 | 0 | 0 | 0 | 0 | 0 | 0 | N | 0 | 0 | 0 | #NUM! | 0 | 107.5141 | 107.5141
2025-02-17 11:00 | 21.8315 | 68.175 | 123.3911 | 0 | 180 | 0 | 0 | 180 | 0 | 0 | 0 | 0 | 0 | 0 | 0 | 0 | 0 | 0 | 0 | 0 | 0 | N | 0 | 0 | 0 | #NUM! | 0 | 108.6523 | 108.6523
2025-02-17 11:06 | 20.594 | 69.4121 | 125.5761 | 0 | 180 | 0 | 0 | 180 | 0 | 0 | 0 | 0 | 0 | 0 | 0 | 0 | 0 | 0 | 0 | 0 | 0 | N | 0 | 0 | 0 | #NUM! | 0 | 109.7051 | 109.7051
2025-02-17 11:12 | 19.3918 | 70.6139 | 128.0433 | 0 | 180 | 0 | 0 | 180 | 0 | 0 | 0 | 0 | 0 | 0 | 0 | 0 | 0 | 0 | 0 | 0 | 0 | N | 0 | 0 | 0 | #NUM! | 0 | 110.6716 | 110.6716
2025-02-17 11:18 | 18.232 | 71.7733 | 130.8376 | 0 | 180 | 0 | 0 | 180 | 0 | 0 | 0 | 0 | 0 | 0 | 0 | 0 | 0 | 0 | 0 | 0 | 0 | N | 0 | 0 | 0 | #NUM! | 0 | 111.5511 | 111.5511
2025-02-17 11:24 | 17.1233 | 72.8817 | 134.0097 | 0 | 180 | 0 | 0 | 180 | 0 | 0 | 0 | 0 | 0 | 0 | 0 | 0 | 0 | 0 | 0 | 0 | 0 | N | 0 | 0 | 0 | #NUM! | 0 | 112.3431 | 112.3431
2025-02-17 11:30 | 16.0762 | 73.9285 | 137.6151 | 0 | 180 | 0 | 0 | 180 | 0 | 0 | 0 | 0 | 0 | 0 | 0 | 0 | 0 | 0 | 0 | 0 | 0 | N | 0 | 0 | 0 | #NUM! | 0 | 113.0468 | 113.0468
2025-02-17 11:36 | 15.1034 | 74.9009 | 141.7108 | 0 | 180 | 0 | 0 | 180 | 0 | 0 | 0 | 0 | 0 | 0 | 0 | 0 | 0 | 0 | 0 | 0 | 0 | N | 0 | 0 | 0 | #NUM! | 0 | 113.6618 | 113.6618
2025-02-17 11:42 | 14.2204 | 75.7837 | 146.3491 | 0 | 180 | 0 | 0 | 180 | 0 | 0 | 0 | 0 | 0 | 0 | 0 | 0 | 0 | 0 | 0 | 0 | 0 | N | 0 | 0 | 0 | #NUM! | 0 | 114.1876 | 114.1876
2025-02-17 11:48 | 13.4448 | 76.5591 | 151.5678 | 0 | 180 | 0 | 0 | 180 | 0 | 0 | 0 | 0 | 0 | 0 | 0 | 0 | 0 | 0 | 0 | 0 | 0 | N | 0 | 0 | 0 | #NUM! | 0 | 114.624 | 114.624
2025-02-17 11:54 | 12.7961 | 77.2075 | 157.3752 | 0 | 180 | 0 | 0 | 180 | 0 | 0 | 0 | 0 | 0 | 0 | 0 | 0 | 0 | 0 | 0 | 0 | 0 | N | 0 | 0 | 0 | #NUM! | 0 | 114.9704 | 114.9704
2025-02-17 12:00 | 12.2946 | 77.709 | 163.7332 | 0 | 180 | 0 | 0 | 180 | 0 | 0 | 0 | 0 | 0 | 0 | 0 | 0 | 0 | 0 | 0 | 0 | 0 | N | 0 | 0 | 0 | #NUM! | 0 | 115.2268 | 115.2268
2025-02-17 12:06 | 11.9586 | 78.0448 | 170.5423 | 0 | 180 | 0 | 0 | 180 | 0 | 0 | 0 | 0 | 0 | 0 | 0 | 0 | 0 | 0 | 0 | 0 | 0 | N | 0 | 0 | 0 | #NUM! | 0 | 115.3929 | 115.3929
2025-02-17 12:12 | 11.8024 | 78.201 | 177.639 | 0 | 180 | 0 | 0 | 180 | 0 | 0 | 0 | 0 | 0 | 0 | 0 | 0 | 0 | 0 | 0 | 0 | 0 | N | 0 | 0 | 0 | #NUM! | 0 | 115.4686 | 115.4686
2025-02-17 12:18 | 11.8331 | 78.1703 | 184.812 | 0 | 180 | 0 | 0 | 180 | 0 | 0 | 0 | 0 | 0 | 0 | 0 | 0 | 0 | 0 | 0 | 0 | 0 | N | 0 | 0 | 0 | #NUM! | 0 | 115.4538 | 115.4538
2025-02-17 12:24 | 12.0492 | 77.9542 | 191.8363 | 0 | 180 | 0 | 0 | 180 | 0 | 0 | 0 | 0 | 0 | 0 | 0 | 0 | 0 | 0 | 0 | 0 | 0 | N | 0 | 0 | 0 | #NUM! | 0 | 115.3485 | 115.3485
2025-02-17 12:30 | 12.4411 | 77.5624 | 198.5131 | 0 | 180 | 0 | 0 | 180 | 0 | 0 | 0 | 0 | 0 | 0 | 0 | 0 | 0 | 0 | 0 | 0 | 0 | N | 0 | 0 | 0 | #NUM! | 0 | 115.1529 | 115.1529
2025-02-17 12:36 | 12.993 | 77.0107 | 204.699 | 0 | 180 | 0 | 0 | 180 | 0 | 0 | 0 | 0 | 0 | 0 | 0 | 0 | 0 | 0 | 0 | 0 | 0 | N | 0 | 0 | 0 | #NUM! | 0 | 114.8671 | 114.8671
2025-02-17 12:42 | 13.6854 | 76.3185 | 210.3159 | 0 | 180 | 0 | 0 | 180 | 0 | 0 | 0 | 0 | 0 | 0 | 0 | 0 | 0 | 0 | 0 | 0 | 0 | N | 0 | 0 | 0 | #NUM! | 0 | 114.4912 | 114.4912
2025-02-17 12:48 | 14.4982 | 75.5059 | 215.3424 | 0 | 180 | 0 | 0 | 180 | 0 | 0 | 0 | 0 | 0 | 0 | 0 | 0 | 0 | 0 | 0 | 0 | 0 | N | 0 | 0 | 0 | #NUM! | 0 | 114.0255 | 114.0255
2025-02-17 12:54 | 15.4125 | 74.592 | 219.7985 | 0 | 180 | 0 | 0 | 180 | 0 | 0 | 0 | 0 | 0 | 0 | 0 | 0 | 0 | 0 | 0 | 0 | 0 | N | 0 | 0 | 0 | #NUM! | 0 | 113.4704 | 113.4704
2025-02-17 13:00 | 16.4111 | 73.5936 | 223.7281 | 0 | 180 | 0 | 0 | 180 | 0 | 0 | 0 | 0 | 0 | 0 | 0 | 0 | 0 | 0 | 0 | 0 | 0 | N | 0 | 0 | 0 | #NUM! | 0 | 112.8263 | 112.8263
2025-02-17 13:06 | 17.4798 | 72.5253 | 227.1859 | 0 | 180 | 0 | 0 | 180 | 0 | 0 | 0 | 0 | 0 | 0 | 0 | 0 | 0 | 0 | 0 | 0 | 0 | N | 0 | 0 | 0 | #NUM! | 0 | 112.0937 | 112.0937
2025-02-17 13:12 | 18.6064 | 71.3991 | 230.2289 | 0 | 180 | 0 | 0 | 180 | 0 | 0 | 0 | 0 | 0 | 0 | 0 | 0 | 0 | 0 | 0 | 0 | 0 | N | 0 | 0 | 0 | #NUM! | 0 | 111.273 | 111.273
2025-02-17 13:18 | 19.781 | 70.2248 | 232.9113 | 0 | 180 | 0 | 0 | 180 | 0 | 0 | 0 | 0 | 0 | 0 | 0 | 0 | 0 | 0 | 0 | 0 | 0 | N | 0 | 0 | 0 | #NUM! | 0 | 110.3649 | 110.3649
2025-02-17 13:24 | 20.9955 | 69.0107 | 235.2819 | 0 | 180 | 0 | 0 | 180 | 0 | 0 | 0 | 0 | 0 | 0 | 0 | 0 | 0 | 0 | 0 | 0 | 0 | N | 0 | 0 | 0 | #NUM! | 0 | 109.3699 | 109.3699
2025-02-17 13:30 | 22.2434 | 67.7632 | 237.3838 | 0 | 180 | 0 | 0 | 180 | 0 | 0 | 0 | 0 | 0 | 0 | 0 | 0 | 0 | 0 | 0 | 0 | 0 | N | 0 | 0 | 0 | #NUM! | 0 | 108.289 | 108.289
2025-02-17 13:36 | 23.5194 | 66.4876 | 239.2541 | 0 | 180 | 0 | 0 | 180 | 0 | 0 | 0 | 0 | 0 | 0 | 0 | 0 | 0 | 0 | 0 | 0 | 0 | N | 0 | 0 | 0 | #NUM! | 0 | 107.1228 | 107.1228
2025-02-17 13:42 | 24.8192 | 65.1883 | 240.9242 | 0 | 180 | 0 | 0 | 180 | 0 | 0 | 0 | 0 | 0 | 0 | 0 | 0 | 0 | 0 | 0 | 0 | 0 | N | 0 | 0 | 0 | #NUM! | 0 | 105.8722 | 105.8722
2025-02-17 13:48 | 26.1391 | 63.8688 | 242.4211 | 0 | 180 | 0 | 0 | 180 | 0 | 0 | 0 | 0 | 0 | 0 | 0 | 0 | 0 | 0 | 0 | 0 | 0 | N | 0 | 0 | 0 | #NUM! | 0 | 104.5381 | 104.5381
2025-02-17 13:54 | 27.4763 | 62.5321 | 243.7676 | 0 | 180 | 0 | 0 | 180 | 0 | 0 | 0 | 0 | 0 | 0 | 0 | 0 | 0 | 0 | 0 | 0 | 0 | N | 0 | 0 | 0 | #NUM! | 0 | 103.1214 | 103.1214
2025-02-17 14:00 | 28.8284 | 61.1805 | 244.9828 | 0 | 180 | 0 | 0 | 180 | 0 | 0 | 0 | 0 | 0 | 0 | 0 | 0 | 0 | 0 | 0 | 0 | 0 | N | 0 | 0 | 0 | #NUM! | 0 | 101.6233 | 101.6233
2025-02-17 14:06 | 30.1933 | 59.8161 | 246.0833 | 0 | 180 | 0 | 0 | 180 | 0 | 0 | 0 | 0 | 0 | 0 | 0 | 0 | 0 | 0 | 0 | 0 | 0 | N | 0 | 0 | 0 | #NUM! | 0 | 100.0449 | 100.0449
2025-02-17 14:12 | 31.5694 | 58.4405 | 247.0829 | 0 | 180 | 0 | 0 | 180 | 0 | 0 | 0 | 0 | 0 | 0 | 0 | 0 | 0 | 0 | 0 | 0 | 0 | N | 0 | 0 | 0 | #NUM! | 0 | 98.3872 | 98.3872
2025-02-17 14:18 | 32.9552 | 57.0552 | 247.9935 | 0 | 180 | 0 | 0 | 180 | 0 | 0 | 0 | 0 | 0 | 0 | 0 | 0 | 0 | 0 | 0 | 0 | 0 | N | 0 | 0 | 0 | #NUM! | 0 | 96.6516 | 96.6516
2025-02-17 14:24 | 34.3497 | 55.6614 | 248.8252 | 0 | 180 | 0 | 0 | 180 | 0 | 0 | 0 | 0 | 0 | 0 | 0 | 0 | 0 | 0 | 0 | 0 | 0 | N | 0 | 0 | 0 | #NUM! | 0 | 94.8394 | 94.8394
2025-02-17 14:30 | 35.7516 | 54.26 | 249.5869 | 0 | 180 | 0 | 0 | 180 | 0 | 0 | 0 | 0 | 0 | 0 | 0 | 0 | 0 | 0 | 0 | 0 | 0 | N | 0 | 0 | 0 | #NUM! | 0 | 92.9519 | 92.9519
2025-02-17 14:36 | 37.1603 | 52.8519 | 250.2859 | 0 | 180 | 0 | 0 | 180 | 0 | 0 | 0 | 0 | 0 | 0 | 0 | 0 | 0 | 0 | 0 | 0 | 0 | N | 0 | 0 | 0 | #NUM! | 0 | 90.9905 | 90.9905
2025-02-17 14:42 | 38.5749 | 51.4379 | 250.9288 | 0 | 180 | 0 | 0 | 180 | 0 | 0 | 0 | 0 | 0 | 0 | 0 | 0 | 0 | 0 | 0 | 0 | 0 | N | 0 | 0 | 0 | #NUM! | 0 | 88.9567 | 88.9567
2025-02-17 14:48 | 39.9948 | 50.0187 | 251.5212 | 0 | 180 | 0 | 0 | 180 | 0 | 0 | 0 | 0 | 0 | 0 | 0 | 0 | 0 | 0 | 0 | 0 | 0 | N | 0 | 0 | 0 | #NUM! | 0 | 86.8521 | 86.8521
2025-02-17 14:54 | 41.4195 | 48.5947 | 252.0682 | 0 | 180 | 0 | 0 | 180 | 0 | 0 | 0 | 0 | 0 | 0 | 0 | 0 | 0 | 0 | 0 | 0 | 0 | N | 0 | 0 | 0 | #NUM! | 0 | 84.6784 | 84.6784
2025-02-17 15:00 | 42.8484 | 47.1665 | 252.5739 | 0 | 180 | 0 | 0 | 180 | 0 | 0 | 0 | 0 | 0 | 0 | 0 | 0 | 0 | 0 | 0 | 0 | 0 | N | 0 | 0 | 0 | #NUM! | 0 | 82.4372 | 82.4372
2025-02-17 15:06 | 44.2812 | 45.7345 | 253.0422 | 0 | 180 | 0 | 0 | 180 | 0 | 0 | 0 | 0 | 0 | 0 | 0 | 0 | 0 | 0 | 0 | 0 | 0 | N | 0 | 0 | 0 | #NUM! | 0 | 80.1303 | 80.1303
2025-02-17 15:12 | 45.7174 | 44.2991 | 253.4763 | 0 | 180 | 0 | 0 | 180 | 0 | 0 | 0 | 0 | 0 | 0 | 0 | 0 | 0 | 0 | 0 | 0 | 0 | N | 0 | 0 | 0 | #NUM! | 0 | 77.7595 | 77.7595
2025-02-17 15:18 | 47.1568 | 42.8606 | 253.8793 | 0 | 180 | 0 | 0 | 180 | 0 | 0 | 0 | 0 | 0 | 0 | 0 | 0 | 0 | 0 | 0 | 0 | 0 | N | 0 | 0 | 0 | #NUM! | 0 | 75.3268 | 75.3268
2025-02-17 15:24 | 48.5989 | 41.4193 | 254.2536 | 0 | 180 | 0 | 0 | 180 | 0 | 0 | 0 | 0 | 0 | 0 | 0 | 0 | 0 | 0 | 0 | 0 | 0 | N | 0 | 0 | 0 | #NUM! | 0 | 72.8342 | 72.8342
2025-02-17 15:30 | 50.0437 | 39.9755 | 254.6017 | 0 | 180 | 0 | 0 | 180 | 0 | 0 | 0 | 0 | 0 | 0 | 0 | 0 | 0 | 0 | 0 | 0 | 0 | N | 0 | 0 | 0 | #NUM! | 0 | 70.2837 | 70.2837
2025-02-17 15:36 | 51.4908 | 38.5294 | 254.9255 | 0 | 180 | 0 | 0 | 180 | 0 | 0 | 0 | 0 | 0 | 0 | 0 | 0 | 0 | 0 | 0 | 0 | 0 | N | 0 | 0 | 0 | #NUM! | 0 | 67.6775 | 67.6775
2025-02-17 15:42 | 52.9401 | 37.0812 | 255.2268 | 0 | 180 | 0 | 0 | 180 | 0 | 0 | 0 | 0 | 0 | 0 | 0 | 0 | 0 | 0 | 0 | 0 | 0 | N | 0 | 0 | 0 | #NUM! | 0 | 65.018 | 65.018
2025-02-17 15:48 | 54.3913 | 35.6312 | 255.5074 | 0 | 180 | 0 | 0 | 180 | 0 | 0 | 0 | 0 | 0 | 0 | 0 | 0 | 0 | 0 | 0 | 0 | 0 | N | 0 | 0 | 0 | #NUM! | 0 | 62.3074 | 62.3074
2025-02-17 15:54 | 55.8443 | 34.1794 | 255.7686 | 0 | 180 | 0 | 0 | 180 | 0 | 0 | 0 | 0 | 0 | 0 | 0 | 0 | 0 | 0 | 0 | 0 | 0 | N | 0 | 0 | 0 | #NUM! | 0 | 59.5484 | 59.5484
2025-02-17 16:00 | 57.2989 | 32.7261 | 256.0117 | 0 | 180 | 0 | 0 | 180 | 0 | 0 | 0 | 0 | 0 | 0 | 0 | 0 | 0 | 0 | 0 | 0 | 0 | N | 0 | 0 | 0 | #NUM! | 0 | 56.7435 | 56.7435
2025-02-17 16:06 | 58.7551 | 31.2714 | 256.238 | 0 | 180 | 0 | 0 | 180 | 0 | 0 | 0 | 0 | 0 | 0 | 0 | 0 | 0 | 0 | 0 | 0 | 0 | N | 0 | 0 | 0 | #NUM! | 0 | 53.8956 | 53.8956
2025-02-17 16:12 | 60.2126 | 29.8155 | 256.4484 | 0 | 180 | 0 | 0 | 180 | 0 | 0 | 0 | 0 | 0 | 0 | 0 | 0 | 0 | 0 | 0 | 0 | 0 | N | 0 | 0 | 0 | #NUM! | 0 | 51.0077 | 51.0077
2025-02-17 16:18 | 61.6713 | 28.3585 | 256.644 | 0 | 180 | 0 | 0 | 180 | 0 | 0 | 0 | 0 | 0 | 0 | 0 | 0 | 0 | 0 | 0 | 0 | 0 | N | 0 | 0 | 0 | #NUM! | 0 | 48.0829 | 48.0829
2025-02-17 16:24 | 63.1312 | 26.9005 | 256.8256 | 0 | 180 | 0 | 0 | 180 | 0 | 0 | 0 | 0 | 0 | 0 | 0 | 0 | 0 | 0 | 0 | 0 | 0 | N | 0 | 0 | 0 | #NUM! | 0 | 45.1249 | 45.1249
2025-02-17 16:30 | 64.5922 | 25.4416 | 256.994 | 0 | 180 | 0 | 0 | 180 | 0 | 0 | 0 | 0 | 0 | 0 | 0 | 0 | 0 | 0 | 0 | 0 | 0 | N | 0 | 0 | 0 | #NUM! | 0 | 42.1372 | 42.1372
2025-02-17 16:36 | 66.0541 | 23.982 | 257.1498 | 0 | 180 | 0 | 0 | 180 | 0 | 0 | 0 | 0 | 0 | 0 | 0 | 0 | 0 | 0 | 0 | 0 | 0 | N | 0 | 0 | 0 | #NUM! | 0 | 39.1242 | 39.1242
2025-02-17 16:42 | 67.5169 | 22.5218 | 257.2937 | 0 | 180 | 0 | 0 | 180 | 0 | 0 | 0 | 0 | 0 | 0 | 0 | 0 | 0 | 0 | 0 | 0 | 0 | N | 0 | 0 | 0 | #NUM! | 0 | 36.0905 | 36.0905
2025-02-17 16:48 | 68.9805 | 21.0611 | 257.4263 | 0 | 180 | 0 | 0 | 180 | 0 | 0 | 0 | 0 | 0 | 0 | 0 | 0 | 0 | 0 | 0 | 0 | 0 | N | 0 | 0 | 0 | #NUM! | 0 | 33.0415 | 33.0415
2025-02-17 16:54 | 70.4449 | 19.6001 | 257.548 | 0 | 180 | 0 | 0 | 180 | 0 | 0 | 0 | 0 | 0 | 0 | 0 | 0 | 0 | 0 | 0 | 0 | 0 | N | 0 | 0 | 0 | #NUM! | 0 | 29.9833 | 29.9833
2025-02-17 17:00 | 71.9099 | 18.139 | 257.6593 | 0 | 180 | 0 | 0 | 180 | 0 | 0 | 0 | 0 | 0 | 0 | 0 | 0 | 0 | 0 | 0 | 0 | 0 | N | 0 | 0 | 0 | #NUM! | 0 | 26.9233 | 26.9233
2025-02-17 17:06 | 73.3755 | 16.6778 | 257.7606 | 0 | 180 | 0 | 0 | 180 | 0 | 0 | 0 | 0 | 0 | 0 | 0 | 0 | 0 | 0 | 0 | 0 | 0 | N | 0 | 0 | 0 | #NUM! | 0 | 23.8701 | 23.8701
2025-02-17 17:12 | 74.8417 | 15.2169 | 257.8524 | 0 | 180 | 0 | 0 | 180 | 0 | 0 | 0 | 0 | 0 | 0 | 0 | 0 | 0 | 0 | 0 | 0 | 0 | N | 0 | 0 | 0 | #NUM! | 0 | 20.8347 | 20.8347
2025-02-17 17:18 | 76.3083 | 13.7566 | 257.9348 | 0 | 180 | 0 | 0 | 180 | 0 | 0 | 0 | 0 | 0 | 0 | 0 | 0 | 0 | 0 | 0 | 0 | 0 | N | 0 | 0 | 0 | #NUM! | 0 | 17.8311 | 17.8311
2025-02-17 17:24 | 77.7754 | 12.2972 | 258.0083 | 0 | 180 | 0 | 0 | 180 | 0 | 0 | 0 | 0 | 0 | 0 | 0 | 0 | 0 | 0 | 0 | 0 | 0 | N | 0 | 0 | 0 | #NUM! | 0 | 14.8774 | 14.8774
2025-02-17 17:30 | 79.2429 | 10.8393 | 258.073 | 0 | 180 | 0 | 0 | 180 | 0 | 0 | 0 | 0 | 0 | 0 | 0 | 0 | 0 | 0 | 0 | 0 | 0 | N | 0 | 0 | 0 | #NUM! | 0 | 11.9984 | 11.9984
2025-02-17 17:36 | 80.7107 | 9.3838 | 258.1291 | 0 | 180 | 0 | 0 | 180 | 0 | 0 | 0 | 0 | 0 | 0 | 0 | 0 | 0 | 0 | 0 | 0 | 0 | N | 0 | 0 | 0 | #NUM! | 0 | 9.2289 | 9.2289
2025-02-17 17:42 | 82.1788 | 7.9317 | 258.1769 | 0 | 180 | 0 | 0 | 180 | 0 | 0 | 0 | 0 | 0 | 0 | 0 | 0 | 0 | 0 | 0 | 0 | 0 | N | 0 | 0 | 0 | #NUM! | 0 | 6.6201 | 6.6201
2025-02-17 17:48 | 83.6471 | 6.4852 | 258.2166 | 0 | 180 | 0 | 0 | 180 | 0 | 0 | 0 | 0 | 0 | 0 | 0 | 0 | 0 | 0 | 0 | 0 | 0 | N | 0 | 0 | 0 | #NUM! | 0 | 4.2495 | 4.2495
2025-02-17 17:54 | 85.1156 | 5.0469 | 258.2481 | 0 | 180 | 0 | 0 | 180 | 0 | 0 | 0 | 0 | 0 | 0 | 0 | 0 | 0 | 0 | 0 | 0 | 0 | N | 0 | 0 | 0 | #NUM! | 0 | 2.2384 | 2.2384
2025-02-18 06:36 | 84.5889 | 5.5618 | 101.5739 | 0 | 180 | 0 | 0 | 180 | 0 | 0 | 0 | 0 | 0 | 0 | 0 | 0 | 0 | 0 | 0 | 0 | 0 | N | 0 | 0 | 0 | #NUM! | 0 | 2.9082 | 2.9082
2025-02-18 06:42 | 83.1193 | 7.0043 | 101.6048 | 0 | 180 | 0 | 0 | 180 | 0 | 0 | 0 | 0 | 0 | 0 | 0 | 0 | 0 | 0 | 0 | 0 | 0 | N | 0 | 0 | 0 | #NUM! | 0 | 5.0677 | 5.0677
2025-02-18 06:48 | 81.65 | 8.4542 | 101.6438 | 0 | 180 | 0 | 0 | 180 | 0 | 0 | 0 | 0 | 0 | 0 | 0 | 0 | 0 | 0 | 0 | 0 | 0 | N | 0 | 0 | 0 | #NUM! | 0 | 7.5371 | 7.5371
2025-02-18 06:54 | 80.1808 | 9.9088 | 101.6908 | 0 | 180 | 0 | 0 | 180 | 0 | 0 | 0 | 0 | 0 | 0 | 0 | 0 | 0 | 0 | 0 | 0 | 0 | N | 0 | 0 | 0 | #NUM! | 0 | 10.2132 | 10.2132
2025-02-18 07:00 | 78.7119 | 11.3666 | 101.7461 | 0 | 180 | 0 | 0 | 180 | 0 | 0 | 0 | 0 | 0 | 0 | 0 | 0 | 0 | 0 | 0 | 0 | 0 | N | 0 | 0 | 0 | #NUM! | 0 | 13.0293 | 13.0293
2025-02-18 07:06 | 77.2434 | 12.8263 | 101.8098 | 0 | 180 | 0 | 0 | 180 | 0 | 0 | 0 | 0 | 0 | 0 | 0 | 0 | 0 | 0 | 0 | 0 | 0 | N | 0 | 0 | 0 | #NUM! | 0 | 15.9413 | 15.9413
2025-02-18 07:12 | 75.7751 | 14.2874 | 101.8821 | 0 | 180 | 0 | 0 | 180 | 0 | 0 | 0 | 0 | 0 | 0 | 0 | 0 | 0 | 0 | 0 | 0 | 0 | N | 0 | 0 | 0 | #NUM! | 0 | 18.9182 | 18.9182
2025-02-18 07:18 | 74.3073 | 15.7493 | 101.9634 | 0 | 180 | 0 | 0 | 180 | 0 | 0 | 0 | 0 | 0 | 0 | 0 | 0 | 0 | 0 | 0 | 0 | 0 | N | 0 | 0 | 0 | #NUM! | 0 | 21.938 | 21.938
2025-02-18 07:24 | 72.84 | 17.2116 | 102.0539 | 0 | 180 | 0 | 0 | 180 | 0 | 0 | 0 | 0 | 0 | 0 | 0 | 0 | 0 | 0 | 0 | 0 | 0 | N | 0 | 0 | 0 | #NUM! | 0 | 24.9842 | 24.9842
2025-02-18 07:30 | 71.3731 | 18.6743 | 102.1539 | 0 | 180 | 0 | 0 | 180 | 0 | 0 | 0 | 0 | 0 | 0 | 0 | 0 | 0 | 0 | 0 | 0 | 0 | N | 0 | 0 | 0 | #NUM! | 0 | 28.044 | 28.044
2025-02-18 07:36 | 69.9068 | 20.1369 | 102.2638 | 0 | 180 | 0 | 0 | 180 | 0 | 0 | 0 | 0 | 0 | 0 | 0 | 0 | 0 | 0 | 0 | 0 | 0 | N | 0 | 0 | 0 | #NUM! | 0 | 31.1074 | 31.1074
2025-02-18 07:42 | 68.4412 | 21.5993 | 102.384 | 0 | 180 | 0 | 0 | 180 | 0 | 0 | 0 | 0 | 0 | 0 | 0 | 0 | 0 | 0 | 0 | 0 | 0 | N | 0 | 0 | 0 | #NUM! | 0 | 34.1663 | 34.1663
2025-02-18 07:48 | 66.9763 | 23.0615 | 102.515 | 0 | 180 | 0 | 0 | 180 | 0 | 0 | 0 | 0 | 0 | 0 | 0 | 0 | 0 | 0 | 0 | 0 | 0 | N | 0 | 0 | 0 | #NUM! | 0 | 37.2137 | 37.2137
2025-02-18 07:54 | 65.5121 | 24.5232 | 102.6573 | 0 | 180 | 0 | 0 | 180 | 0 | 0 | 0 | 0 | 0 | 0 | 0 | 0 | 0 | 0 | 0 | 0 | 0 | N | 0 | 0 | 0 | #NUM! | 0 | 40.2438 | 40.2438
2025-02-18 08:00 | 64.0487 | 25.9843 | 102.8114 | 0 | 180 | 0 | 0 | 180 | 0 | 0 | 0 | 0 | 0 | 0 | 0 | 0 | 0 | 0 | 0 | 0 | 0 | N | 0 | 0 | 0 | #NUM! | 0 | 43.2515 | 43.2515
2025-02-18 08:06 | 62.5863 | 27.4447 | 102.978 | 0 | 180 | 0 | 0 | 180 | 0 | 0 | 0 | 0 | 0 | 0 | 0 | 0 | 0 | 0 | 0 | 0 | 0 | N | 0 | 0 | 0 | #NUM! | 0 | 46.2324 | 46.2324
2025-02-18 08:12 | 61.1249 | 28.9042 | 103.1578 | 0 | 180 | 0 | 0 | 180 | 0 | 0 | 0 | 0 | 0 | 0 | 0 | 0 | 0 | 0 | 0 | 0 | 0 | N | 0 | 0 | 0 | #NUM! | 0 | 49.1823 | 49.1823
2025-02-18 08:18 | 59.6646 | 30.3629 | 103.3516 | 0 | 180 | 0 | 0 | 180 | 0 | 0 | 0 | 0 | 0 | 0 | 0 | 0 | 0 | 0 | 0 | 0 | 0 | N | 0 | 0 | 0 | #NUM! | 0 | 52.0976 | 52.0976
2025-02-18 08:24 | 58.2055 | 31.8205 | 103.5601 | 0 | 180 | 0 | 0 | 180 | 0 | 0 | 0 | 0 | 0 | 0 | 0 | 0 | 0 | 0 | 0 | 0 | 0 | N | 0 | 0 | 0 | #NUM! | 0 | 54.975 | 54.975
2025-02-18 08:30 | 56.7477 | 33.2768 | 103.7845 | 0 | 180 | 0 | 0 | 180 | 0 | 0 | 0 | 0 | 0 | 0 | 0 | 0 | 0 | 0 | 0 | 0 | 0 | N | 0 | 0 | 0 | #NUM! | 0 | 57.8113 | 57.8113
2025-02-18 08:36 | 55.2914 | 34.7319 | 104.0257 | 0 | 180 | 0 | 0 | 180 | 0 | 0 | 0 | 0 | 0 | 0 | 0 | 0 | 0 | 0 | 0 | 0 | 0 | N | 0 | 0 | 0 | #NUM! | 0 | 60.6035 | 60.6035
2025-02-18 08:42 | 53.8366 | 36.1854 | 104.285 | 0 | 180 | 0 | 0 | 180 | 0 | 0 | 0 | 0 | 0 | 0 | 0 | 0 | 0 | 0 | 0 | 0 | 0 | N | 0 | 0 | 0 | #NUM! | 0 | 63.3489 | 63.3489
2025-02-18 08:48 | 52.3836 | 37.6373 | 104.5637 | 0 | 180 | 0 | 0 | 180 | 0 | 0 | 0 | 0 | 0 | 0 | 0 | 0 | 0 | 0 | 0 | 0 | 0 | N | 0 | 0 | 0 | #NUM! | 0 | 66.045 | 66.045
2025-02-18 08:54 | 50.9324 | 39.0874 | 104.8632 | 0 | 180 | 0 | 0 | 180 | 0 | 0 | 0 | 0 | 0 | 0 | 0 | 0 | 0 | 0 | 0 | 0 | 0 | N | 0 | 0 | 0 | #NUM! | 0 | 68.6892 | 68.6892
2025-02-18 09:00 | 49.4833 | 40.5355 | 105.1852 | 0 | 180 | 0 | 0 | 180 | 0 | 0 | 0 | 0 | 0 | 0 | 0 | 0 | 0 | 0 | 0 | 0 | 0 | N | 0 | 0 | 0 | #NUM! | 0 | 71.2791 | 71.2791
2025-02-18 09:06 | 48.0365 | 41.9814 | 105.5316 | 0 | 180 | 0 | 0 | 180 | 0 | 0 | 0 | 0 | 0 | 0 | 0 | 0 | 0 | 0 | 0 | 0 | 0 | N | 0 | 0 | 0 | #NUM! | 0 | 73.8126 | 73.8126
2025-02-18 09:12 | 46.5923 | 43.4248 | 105.9045 | 0 | 180 | 0 | 0 | 180 | 0 | 0 | 0 | 0 | 0 | 0 | 0 | 0 | 0 | 0 | 0 | 0 | 0 | N | 0 | 0 | 0 | #NUM! | 0 | 76.2876 | 76.2876
2025-02-18 09:18 | 45.1507 | 44.8655 | 106.3061 | 0 | 180 | 0 | 0 | 180 | 0 | 0 | 0 | 0 | 0 | 0 | 0 | 0 | 0 | 0 | 0 | 0 | 0 | N | 0 | 0 | 0 | #NUM! | 0 | 78.7018 | 78.7018
2025-02-18 09:24 | 43.7123 | 46.3032 | 106.7393 | 0 | 180 | 0 | 0 | 180 | 0 | 0 | 0 | 0 | 0 | 0 | 0 | 0 | 0 | 0 | 0 | 0 | 0 | N | 0 | 0 | 0 | #NUM! | 0 | 81.0534 | 81.0534
2025-02-18 09:30 | 42.2772 | 47.7375 | 107.2069 | 0 | 180 | 0 | 0 | 180 | 0 | 0 | 0 | 0 | 0 | 0 | 0 | 0 | 0 | 0 | 0 | 0 | 0 | N | 0 | 0 | 0 | #NUM! | 0 | 83.3404 | 83.3404
2025-02-18 09:36 | 40.8458 | 49.1681 | 107.7123 | 0 | 180 | 0 | 0 | 180 | 0 | 0 | 0 | 0 | 0 | 0 | 0 | 0 | 0 | 0 | 0 | 0 | 0 | N | 0 | 0 | 0 | #NUM! | 0 | 85.5611 | 85.5611
2025-02-18 09:42 | 39.4187 | 50.5946 | 108.2596 | 0 | 180 | 0 | 0 | 180 | 0 | 0 | 0 | 0 | 0 | 0 | 0 | 0 | 0 | 0 | 0 | 0 | 0 | N | 0 | 0 | 0 | #NUM! | 0 | 87.7137 | 87.7137
2025-02-18 09:48 | 37.9961 | 52.0165 | 108.8531 | 0 | 180 | 0 | 0 | 180 | 0 | 0 | 0 | 0 | 0 | 0 | 0 | 0 | 0 | 0 | 0 | 0 | 0 | N | 0 | 0 | 0 | #NUM! | 0 | 89.7965 | 89.7965
2025-02-18 09:54 | 36.5789 | 53.4331 | 109.4978 | 0 | 180 | 0 | 0 | 180 | 0 | 0 | 0 | 0 | 0 | 0 | 0 | 0 | 0 | 0 | 0 | 0 | 0 | N | 0 | 0 | 0 | #NUM! | 0 | 91.8079 | 91.8079
2025-02-18 10:00 | 35.1674 | 54.8439 | 110.1998 | 0 | 180 | 0 | 0 | 180 | 0 | 0 | 0 | 0 | 0 | 0 | 0 | 0 | 0 | 0 | 0 | 0 | 0 | N | 0 | 0 | 0 | #NUM! | 0 | 93.7463 | 93.7463
2025-02-18 10:06 | 33.7626 | 56.2482 | 110.9657 | 0 | 180 | 0 | 0 | 180 | 0 | 0 | 0 | 0 | 0 | 0 | 0 | 0 | 0 | 0 | 0 | 0 | 0 | N | 0 | 0 | 0 | #NUM! | 0 | 95.6103 | 95.6103
2025-02-18 10:12 | 32.3653 | 57.6449 | 111.8034 | 0 | 180 | 0 | 0 | 180 | 0 | 0 | 0 | 0 | 0 | 0 | 0 | 0 | 0 | 0 | 0 | 0 | 0 | N | 0 | 0 | 0 | #NUM! | 0 | 97.3985 | 97.3985
2025-02-18 10:18 | 30.9765 | 59.0332 | 112.722 | 0 | 180 | 0 | 0 | 180 | 0 | 0 | 0 | 0 | 0 | 0 | 0 | 0 | 0 | 0 | 0 | 0 | 0 | N | 0 | 0 | 0 | #NUM! | 0 | 99.1096 | 99.1096
2025-02-18 10:24 | 29.5974 | 60.4118 | 113.7323 | 0 | 180 | 0 | 0 | 180 | 0 | 0 | 0 | 0 | 0 | 0 | 0 | 0 | 0 | 0 | 0 | 0 | 0 | N | 0 | 0 | 0 | #NUM! | 0 | 100.7421 | 100.7421
2025-02-18 10:30 | 28.2295 | 61.7792 | 114.8467 | 0 | 180 | 0 | 0 | 180 | 0 | 0 | 0 | 0 | 0 | 0 | 0 | 0 | 0 | 0 | 0 | 0 | 0 | N | 0 | 0 | 0 | #NUM! | 0 | 102.295 | 102.295
2025-02-18 10:36 | 26.8744 | 63.1338 | 116.08 | 0 | 180 | 0 | 0 | 180 | 0 | 0 | 0 | 0 | 0 | 0 | 0 | 0 | 0 | 0 | 0 | 0 | 0 | N | 0 | 0 | 0 | #NUM! | 0 | 103.7671 | 103.7671
2025-02-18 10:42 | 25.5343 | 64.4734 | 117.4497 | 0 | 180 | 0 | 0 | 180 | 0 | 0 | 0 | 0 | 0 | 0 | 0 | 0 | 0 | 0 | 0 | 0 | 0 | N | 0 | 0 | 0 | #NUM! | 0 | 105.1573 | 105.1573
2025-02-18 10:48 | 24.2117 | 65.7956 | 118.9763 | 0 | 180 | 0 | 0 | 180 | 0 | 0 | 0 | 0 | 0 | 0 | 0 | 0 | 0 | 0 | 0 | 0 | 0 | N | 0 | 0 | 0 | #NUM! | 0 | 106.4646 | 106.4646
2025-02-18 10:54 | 22.9095 | 67.0973 | 120.6844 | 0 | 180 | 0 | 0 | 180 | 0 | 0 | 0 | 0 | 0 | 0 | 0 | 0 | 0 | 0 | 0 | 0 | 0 | N | 0 | 0 | 0 | #NUM! | 0 | 107.6879 | 107.6879
2025-02-18 11:00 | 21.6315 | 68.3749 | 122.6029 | 0 | 180 | 0 | 0 | 180 | 0 | 0 | 0 | 0 | 0 | 0 | 0 | 0 | 0 | 0 | 0 | 0 | 0 | N | 0 | 0 | 0 | #NUM! | 0 | 108.8265 | 108.8265
2025-02-18 11:06 | 20.3822 | 69.6238 | 124.7663 | 0 | 180 | 0 | 0 | 180 | 0 | 0 | 0 | 0 | 0 | 0 | 0 | 0 | 0 | 0 | 0 | 0 | 0 | N | 0 | 0 | 0 | #NUM! | 0 | 109.8794 | 109.8794
2025-02-18 11:12 | 19.1673 | 70.8383 | 127.215 | 0 | 180 | 0 | 0 | 180 | 0 | 0 | 0 | 0 | 0 | 0 | 0 | 0 | 0 | 0 | 0 | 0 | 0 | N | 0 | 0 | 0 | #NUM! | 0 | 110.8459 | 110.8459
2025-02-18 11:18 | 17.9938 | 72.0114 | 129.996 | 0 | 180 | 0 | 0 | 180 | 0 | 0 | 0 | 0 | 0 | 0 | 0 | 0 | 0 | 0 | 0 | 0 | 0 | N | 0 | 0 | 0 | #NUM! | 0 | 111.7254 | 111.7254
2025-02-18 11:24 | 16.8703 | 73.1346 | 133.1635 | 0 | 180 | 0 | 0 | 180 | 0 | 0 | 0 | 0 | 0 | 0 | 0 | 0 | 0 | 0 | 0 | 0 | 0 | N | 0 | 0 | 0 | #NUM! | 0 | 112.517 | 112.517
2025-02-18 11:30 | 15.8074 | 74.1971 | 136.7769 | 0 | 180 | 0 | 0 | 180 | 0 | 0 | 0 | 0 | 0 | 0 | 0 | 0 | 0 | 0 | 0 | 0 | 0 | N | 0 | 0 | 0 | #NUM! | 0 | 113.2204 | 113.2204
2025-02-18 11:36 | 14.8183 | 75.186 | 140.8988 | 0 | 180 | 0 | 0 | 180 | 0 | 0 | 0 | 0 | 0 | 0 | 0 | 0 | 0 | 0 | 0 | 0 | 0 | N | 0 | 0 | 0 | #NUM! | 0 | 113.835 | 113.835
2025-02-18 11:42 | 13.9187 | 76.0853 | 145.5884 | 0 | 180 | 0 | 0 | 180 | 0 | 0 | 0 | 0 | 0 | 0 | 0 | 0 | 0 | 0 | 0 | 0 | 0 | N | 0 | 0 | 0 | #NUM! | 0 | 114.3602 | 114.3602
2025-02-18 11:48 | 13.1269 | 76.8768 | 150.8906 | 0 | 180 | 0 | 0 | 180 | 0 | 0 | 0 | 0 | 0 | 0 | 0 | 0 | 0 | 0 | 0 | 0 | 0 | N | 0 | 0 | 0 | #NUM! | 0 | 114.7958 | 114.7958
2025-02-18 11:54 | 12.4637 | 77.5399 | 156.8199 | 0 | 180 | 0 | 0 | 180 | 0 | 0 | 0 | 0 | 0 | 0 | 0 | 0 | 0 | 0 | 0 | 0 | 0 | N | 0 | 0 | 0 | #NUM! | 0 | 115.1415 | 115.1415
2025-02-18 12:00 | 11.9504 | 78.053 | 163.3406 | 0 | 180 | 0 | 0 | 180 | 0 | 0 | 0 | 0 | 0 | 0 | 0 | 0 | 0 | 0 | 0 | 0 | 0 | N | 0 | 0 | 0 | #NUM! | 0 | 115.3969 | 115.3969
2025-02-18 12:06 | 11.6069 | 78.3965 | 170.3488 | 0 | 180 | 0 | 0 | 180 | 0 | 0 | 0 | 0 | 0 | 0 | 0 | 0 | 0 | 0 | 0 | 0 | 0 | N | 0 | 0 | 0 | #NUM! | 0 | 115.5619 | 115.5619
2025-02-18 12:12 | 11.4485 | 78.5548 | 177.6683 | 0 | 180 | 0 | 0 | 180 | 0 | 0 | 0 | 0 | 0 | 0 | 0 | 0 | 0 | 0 | 0 | 0 | 0 | N | 0 | 0 | 0 | #NUM! | 0 | 115.6364 | 115.6364
2025-02-18 12:18 | 11.4829 | 78.5204 | 185.0678 | 0 | 180 | 0 | 0 | 180 | 0 | 0 | 0 | 0 | 0 | 0 | 0 | 0 | 0 | 0 | 0 | 0 | 0 | N | 0 | 0 | 0 | #NUM! | 0 | 115.6203 | 115.6203
2025-02-18 12:24 | 11.7084 | 78.295 | 192.301 | 0 | 180 | 0 | 0 | 180 | 0 | 0 | 0 | 0 | 0 | 0 | 0 | 0 | 0 | 0 | 0 | 0 | 0 | N | 0 | 0 | 0 | #NUM! | 0 | 115.5136 | 115.5136
2025-02-18 12:30 | 12.1143 | 77.8891 | 199.1527 | 0 | 180 | 0 | 0 | 180 | 0 | 0 | 0 | 0 | 0 | 0 | 0 | 0 | 0 | 0 | 0 | 0 | 0 | N | 0 | 0 | 0 | #NUM! | 0 | 115.3165 | 115.3165
2025-02-18 12:36 | 12.6834 | 77.3203 | 205.4716 | 0 | 180 | 0 | 0 | 180 | 0 | 0 | 0 | 0 | 0 | 0 | 0 | 0 | 0 | 0 | 0 | 0 | 0 | N | 0 | 0 | 0 | #NUM! | 0 | 115.029 | 115.029
2025-02-18 12:42 | 13.3947 | 76.6091 | 211.1793 | 0 | 180 | 0 | 0 | 180 | 0 | 0 | 0 | 0 | 0 | 0 | 0 | 0 | 0 | 0 | 0 | 0 | 0 | N | 0 | 0 | 0 | #NUM! | 0 | 114.6513 | 114.6513
2025-02-18 12:48 | 14.2271 | 75.777 | 216.2604 | 0 | 180 | 0 | 0 | 180 | 0 | 0 | 0 | 0 | 0 | 0 | 0 | 0 | 0 | 0 | 0 | 0 | 0 | N | 0 | 0 | 0 | #NUM! | 0 | 114.1838 | 114.1838
2025-02-18 12:54 | 15.1606 | 74.8438 | 220.7423 | 0 | 180 | 0 | 0 | 180 | 0 | 0 | 0 | 0 | 0 | 0 | 0 | 0 | 0 | 0 | 0 | 0 | 0 | N | 0 | 0 | 0 | #NUM! | 0 | 113.6267 | 113.6267
2025-02-18 13:00 | 16.1776 | 73.827 | 224.6767 | 0 | 180 | 0 | 0 | 180 | 0 | 0 | 0 | 0 | 0 | 0 | 0 | 0 | 0 | 0 | 0 | 0 | 0 | N | 0 | 0 | 0 | #NUM! | 0 | 112.9805 | 112.9805
2025-02-18 13:06 | 17.2635 | 72.7415 | 228.1248 | 0 | 180 | 0 | 0 | 180 | 0 | 0 | 0 | 0 | 0 | 0 | 0 | 0 | 0 | 0 | 0 | 0 | 0 | N | 0 | 0 | 0 | #NUM! | 0 | 112.2456 | 112.2456
2025-02-18 13:12 | 18.406 | 71.5994 | 231.1487 | 0 | 180 | 0 | 0 | 180 | 0 | 0 | 0 | 0 | 0 | 0 | 0 | 0 | 0 | 0 | 0 | 0 | 0 | N | 0 | 0 | 0 | #NUM! | 0 | 111.4226 | 111.4226
2025-02-18 13:18 | 19.5952 | 70.4105 | 233.8062 | 0 | 180 | 0 | 0 | 180 | 0 | 0 | 0 | 0 | 0 | 0 | 0 | 0 | 0 | 0 | 0 | 0 | 0 | N | 0 | 0 | 0 | #NUM! | 0 | 110.512 | 110.512
2025-02-18 13:24 | 20.8232 | 69.183 | 236.1488 | 0 | 180 | 0 | 0 | 180 | 0 | 0 | 0 | 0 | 0 | 0 | 0 | 0 | 0 | 0 | 0 | 0 | 0 | N | 0 | 0 | 0 | #NUM! | 0 | 109.5146 | 109.5146
2025-02-18 13:30 | 22.0833 | 67.9232 | 238.2212 | 0 | 180 | 0 | 0 | 180 | 0 | 0 | 0 | 0 | 0 | 0 | 0 | 0 | 0 | 0 | 0 | 0 | 0 | N | 0 | 0 | 0 | #NUM! | 0 | 108.431 | 108.431
2025-02-18 13:36 | 23.3706 | 66.6364 | 240.0617 | 0 | 180 | 0 | 0 | 180 | 0 | 0 | 0 | 0 | 0 | 0 | 0 | 0 | 0 | 0 | 0 | 0 | 0 | N | 0 | 0 | 0 | #NUM! | 0 | 107.262 | 107.262
2025-02-18 13:42 | 24.6805 | 65.3269 | 241.7026 | 0 | 180 | 0 | 0 | 180 | 0 | 0 | 0 | 0 | 0 | 0 | 0 | 0 | 0 | 0 | 0 | 0 | 0 | N | 0 | 0 | 0 | #NUM! | 0 | 106.0086 | 106.0086
2025-02-18 13:48 | 26.0099 | 63.998 | 243.1713 | 0 | 180 | 0 | 0 | 180 | 0 | 0 | 0 | 0 | 0 | 0 | 0 | 0 | 0 | 0 | 0 | 0 | 0 | N | 0 | 0 | 0 | #NUM! | 0 | 104.6715 | 104.6715
2025-02-18 13:54 | 27.3557 | 62.6526 | 244.4908 | 0 | 180 | 0 | 0 | 180 | 0 | 0 | 0 | 0 | 0 | 0 | 0 | 0 | 0 | 0 | 0 | 0 | 0 | N | 0 | 0 | 0 | #NUM! | 0 | 103.2519 | 103.2519
2025-02-18 14:00 | 28.7157 | 61.2931 | 245.6805 | 0 | 180 | 0 | 0 | 180 | 0 | 0 | 0 | 0 | 0 | 0 | 0 | 0 | 0 | 0 | 0 | 0 | 0 | N | 0 | 0 | 0 | #NUM! | 0 | 101.7507 | 101.7507
2025-02-18 14:06 | 30.088 | 59.9213 | 246.7569 | 0 | 180 | 0 | 0 | 180 | 0 | 0 | 0 | 0 | 0 | 0 | 0 | 0 | 0 | 0 | 0 | 0 | 0 | N | 0 | 0 | 0 | #NUM! | 0 | 100.169 | 100.169
2025-02-18 14:12 | 31.4709 | 58.539 | 247.7338 | 0 | 180 | 0 | 0 | 180 | 0 | 0 | 0 | 0 | 0 | 0 | 0 | 0 | 0 | 0 | 0 | 0 | 0 | N | 0 | 0 | 0 | #NUM! | 0 | 98.5081 | 98.5081
2025-02-18 14:18 | 32.8631 | 57.1473 | 248.6231 | 0 | 180 | 0 | 0 | 180 | 0 | 0 | 0 | 0 | 0 | 0 | 0 | 0 | 0 | 0 | 0 | 0 | 0 | N | 0 | 0 | 0 | #NUM! | 0 | 96.7691 | 96.7691
2025-02-18 14:24 | 34.2634 | 55.7476 | 249.4349 | 0 | 180 | 0 | 0 | 180 | 0 | 0 | 0 | 0 | 0 | 0 | 0 | 0 | 0 | 0 | 0 | 0 | 0 | N | 0 | 0 | 0 | #NUM! | 0 | 94.9534 | 94.9534
2025-02-18 14:30 | 35.6709 | 54.3407 | 250.1778 | 0 | 180 | 0 | 0 | 180 | 0 | 0 | 0 | 0 | 0 | 0 | 0 | 0 | 0 | 0 | 0 | 0 | 0 | N | 0 | 0 | 0 | #NUM! | 0 | 93.0623 | 93.0623
2025-02-18 14:36 | 37.0848 | 52.9274 | 250.8594 | 0 | 180 | 0 | 0 | 180 | 0 | 0 | 0 | 0 | 0 | 0 | 0 | 0 | 0 | 0 | 0 | 0 | 0 | N | 0 | 0 | 0 | #NUM! | 0 | 91.0973 | 91.0973
2025-02-18 14:42 | 38.5042 | 51.5086 | 251.486 | 0 | 180 | 0 | 0 | 180 | 0 | 0 | 0 | 0 | 0 | 0 | 0 | 0 | 0 | 0 | 0 | 0 | 0 | N | 0 | 0 | 0 | #NUM! | 0 | 89.0598 | 89.0598
2025-02-18 14:48 | 39.9287 | 50.0848 | 252.0632 | 0 | 180 | 0 | 0 | 180 | 0 | 0 | 0 | 0 | 0 | 0 | 0 | 0 | 0 | 0 | 0 | 0 | 0 | N | 0 | 0 | 0 | #NUM! | 0 | 86.9515 | 86.9515
2025-02-18 14:54 | 41.3577 | 48.6565 | 252.5959 | 0 | 180 | 0 | 0 | 180 | 0 | 0 | 0 | 0 | 0 | 0 | 0 | 0 | 0 | 0 | 0 | 0 | 0 | N | 0 | 0 | 0 | #NUM! | 0 | 84.7739 | 84.7739
2025-02-18 15:00 | 42.7908 | 47.2242 | 253.0883 | 0 | 180 | 0 | 0 | 180 | 0 | 0 | 0 | 0 | 0 | 0 | 0 | 0 | 0 | 0 | 0 | 0 | 0 | N | 0 | 0 | 0 | #NUM! | 0 | 82.5288 | 82.5288
2025-02-18 15:06 | 44.2274 | 45.7883 | 253.5441 | 0 | 180 | 0 | 0 | 180 | 0 | 0 | 0 | 0 | 0 | 0 | 0 | 0 | 0 | 0 | 0 | 0 | 0 | N | 0 | 0 | 0 | #NUM! | 0 | 80.2179 | 80.2179
2025-02-18 15:12 | 45.6673 | 44.3492 | 253.9666 | 0 | 180 | 0 | 0 | 180 | 0 | 0 | 0 | 0 | 0 | 0 | 0 | 0 | 0 | 0 | 0 | 0 | 0 | N | 0 | 0 | 0 | #NUM! | 0 | 77.8431 | 77.8431
2025-02-18 15:18 | 47.1102 | 42.9071 | 254.3586 | 0 | 180 | 0 | 0 | 180 | 0 | 0 | 0 | 0 | 0 | 0 | 0 | 0 | 0 | 0 | 0 | 0 | 0 | N | 0 | 0 | 0 | #NUM! | 0 | 75.4063 | 75.4063
2025-02-18 15:24 | 48.5558 | 41.4625 | 254.7227 | 0 | 180 | 0 | 0 | 180 | 0 | 0 | 0 | 0 | 0 | 0 | 0 | 0 | 0 | 0 | 0 | 0 | 0 | N | 0 | 0 | 0 | #NUM! | 0 | 72.9096 | 72.9096
2025-02-18 15:30 | 50.0038 | 40.0154 | 255.0612 | 0 | 180 | 0 | 0 | 180 | 0 | 0 | 0 | 0 | 0 | 0 | 0 | 0 | 0 | 0 | 0 | 0 | 0 | N | 0 | 0 | 0 | #NUM! | 0 | 70.3549 | 70.3549
2025-02-18 15:36 | 51.454 | 38.5662 | 255.3761 | 0 | 180 | 0 | 0 | 180 | 0 | 0 | 0 | 0 | 0 | 0 | 0 | 0 | 0 | 0 | 0 | 0 | 0 | N | 0 | 0 | 0 | #NUM! | 0 | 67.7445 | 67.7445
2025-02-18 15:42 | 52.9062 | 37.1151 | 255.669 | 0 | 180 | 0 | 0 | 180 | 0 | 0 | 0 | 0 | 0 | 0 | 0 | 0 | 0 | 0 | 0 | 0 | 0 | N | 0 | 0 | 0 | #NUM! | 0 | 65.0806 | 65.0806
2025-02-18 15:48 | 54.3603 | 35.6621 | 255.9417 | 0 | 180 | 0 | 0 | 180 | 0 | 0 | 0 | 0 | 0 | 0 | 0 | 0 | 0 | 0 | 0 | 0 | 0 | N | 0 | 0 | 0 | #NUM! | 0 | 62.3658 | 62.3658
2025-02-18 15:54 | 55.8161 | 34.2076 | 256.1956 | 0 | 180 | 0 | 0 | 180 | 0 | 0 | 0 | 0 | 0 | 0 | 0 | 0 | 0 | 0 | 0 | 0 | 0 | N | 0 | 0 | 0 | #NUM! | 0 | 59.6024 | 59.6024
2025-02-18 16:00 | 57.2734 | 32.7516 | 256.4319 | 0 | 180 | 0 | 0 | 180 | 0 | 0 | 0 | 0 | 0 | 0 | 0 | 0 | 0 | 0 | 0 | 0 | 0 | N | 0 | 0 | 0 | #NUM! | 0 | 56.7931 | 56.7931
2025-02-18 16:06 | 58.7321 | 31.2944 | 256.6518 | 0 | 180 | 0 | 0 | 180 | 0 | 0 | 0 | 0 | 0 | 0 | 0 | 0 | 0 | 0 | 0 | 0 | 0 | N | 0 | 0 | 0 | #NUM! | 0 | 53.9408 | 53.9408
2025-02-18 16:12 | 60.1921 | 29.8359 | 256.8563 | 0 | 180 | 0 | 0 | 180 | 0 | 0 | 0 | 0 | 0 | 0 | 0 | 0 | 0 | 0 | 0 | 0 | 0 | N | 0 | 0 | 0 | #NUM! | 0 | 51.0484 | 51.0484
2025-02-18 16:18 | 61.6533 | 28.3764 | 257.0463 | 0 | 180 | 0 | 0 | 180 | 0 | 0 | 0 | 0 | 0 | 0 | 0 | 0 | 0 | 0 | 0 | 0 | 0 | N | 0 | 0 | 0 | #NUM! | 0 | 48.1192 | 48.1192
2025-02-18 16:24 | 63.1156 | 26.9161 | 257.2227 | 0 | 180 | 0 | 0 | 180 | 0 | 0 | 0 | 0 | 0 | 0 | 0 | 0 | 0 | 0 | 0 | 0 | 0 | N | 0 | 0 | 0 | #NUM! | 0 | 45.1566 | 45.1566
2025-02-18 16:30 | 64.5789 | 25.4549 | 257.3862 | 0 | 180 | 0 | 0 | 180 | 0 | 0 | 0 | 0 | 0 | 0 | 0 | 0 | 0 | 0 | 0 | 0 | 0 | N | 0 | 0 | 0 | #NUM! | 0 | 42.1645 | 42.1645
2025-02-18 16:36 | 66.0431 | 23.993 | 257.5376 | 0 | 180 | 0 | 0 | 180 | 0 | 0 | 0 | 0 | 0 | 0 | 0 | 0 | 0 | 0 | 0 | 0 | 0 | N | 0 | 0 | 0 | #NUM! | 0 | 39.147 | 39.147
2025-02-18 16:42 | 67.5081 | 22.5306 | 257.6773 | 0 | 180 | 0 | 0 | 180 | 0 | 0 | 0 | 0 | 0 | 0 | 0 | 0 | 0 | 0 | 0 | 0 | 0 | N | 0 | 0 | 0 | #NUM! | 0 | 36.1088 | 36.1088
2025-02-18 16:48 | 68.9739 | 21.0677 | 257.8061 | 0 | 180 | 0 | 0 | 180 | 0 | 0 | 0 | 0 | 0 | 0 | 0 | 0 | 0 | 0 | 0 | 0 | 0 | N | 0 | 0 | 0 | #NUM! | 0 | 33.0554 | 33.0554
2025-02-18 16:54 | 70.4404 | 19.6046 | 257.9242 | 0 | 180 | 0 | 0 | 180 | 0 | 0 | 0 | 0 | 0 | 0 | 0 | 0 | 0 | 0 | 0 | 0 | 0 | N | 0 | 0 | 0 | #NUM! | 0 | 29.9927 | 29.9927
2025-02-18 17:00 | 71.9075 | 18.1414 | 258.0323 | 0 | 180 | 0 | 0 | 180 | 0 | 0 | 0 | 0 | 0 | 0 | 0 | 0 | 0 | 0 | 0 | 0 | 0 | N | 0 | 0 | 0 | #NUM! | 0 | 26.9283 | 26.9283
2025-02-18 17:06 | 73.3751 | 16.6782 | 258.1307 | 0 | 180 | 0 | 0 | 180 | 0 | 0 | 0 | 0 | 0 | 0 | 0 | 0 | 0 | 0 | 0 | 0 | 0 | N | 0 | 0 | 0 | #NUM! | 0 | 23.8708 | 23.8708
2025-02-18 17:12 | 74.8433 | 15.2153 | 258.2198 | 0 | 180 | 0 | 0 | 180 | 0 | 0 | 0 | 0 | 0 | 0 | 0 | 0 | 0 | 0 | 0 | 0 | 0 | N | 0 | 0 | 0 | #NUM! | 0 | 20.8313 | 20.8313
2025-02-18 17:18 | 76.312 | 13.753 | 258.2998 | 0 | 180 | 0 | 0 | 180 | 0 | 0 | 0 | 0 | 0 | 0 | 0 | 0 | 0 | 0 | 0 | 0 | 0 | N | 0 | 0 | 0 | #NUM! | 0 | 17.8236 | 17.8236
2025-02-18 17:24 | 77.781 | 12.2916 | 258.3711 | 0 | 180 | 0 | 0 | 180 | 0 | 0 | 0 | 0 | 0 | 0 | 0 | 0 | 0 | 0 | 0 | 0 | 0 | N | 0 | 0 | 0 | #NUM! | 0 | 14.8662 | 14.8662
2025-02-18 17:30 | 79.2504 | 10.8318 | 258.4339 | 0 | 180 | 0 | 0 | 180 | 0 | 0 | 0 | 0 | 0 | 0 | 0 | 0 | 0 | 0 | 0 | 0 | 0 | N | 0 | 0 | 0 | #NUM! | 0 | 11.9837 | 11.9837
2025-02-18 17:36 | 80.7202 | 9.3744 | 258.4884 | 0 | 180 | 0 | 0 | 180 | 0 | 0 | 0 | 0 | 0 | 0 | 0 | 0 | 0 | 0 | 0 | 0 | 0 | N | 0 | 0 | 0 | #NUM! | 0 | 9.2115 | 9.2115
2025-02-18 17:42 | 82.1902 | 7.9205 | 258.5348 | 0 | 180 | 0 | 0 | 180 | 0 | 0 | 0 | 0 | 0 | 0 | 0 | 0 | 0 | 0 | 0 | 0 | 0 | N | 0 | 0 | 0 | #NUM! | 0 | 6.6007 | 6.6007
2025-02-18 17:48 | 83.6604 | 6.4721 | 258.5732 | 0 | 180 | 0 | 0 | 180 | 0 | 0 | 0 | 0 | 0 | 0 | 0 | 0 | 0 | 0 | 0 | 0 | 0 | N | 0 | 0 | 0 | #NUM! | 0 | 4.2294 | 4.2294
2025-02-18 17:54 | 85.1308 | 5.0321 | 258.6038 | 0 | 180 | 0 | 0 | 180 | 0 | 0 | 0 | 0 | 0 | 0 | 0 | 0 | 0 | 0 | 0 | 0 | 0 | N | 0 | 0 | 0 | #NUM! | 0 | 2.22 | 2.22
2025-02-19 06:36 | 84.5592 | 5.5907 | 101.2171 | 0 | 180 | 0 | 0 | 180 | 0 | 0 | 0 | 0 | 0 | 0 | 0 | 0 | 0 | 0 | 0 | 0 | 0 | N | 0 | 0 | 0 | #NUM! | 0 | 2.9477 | 2.9477
2025-02-19 06:42 | 83.0878 | 7.0353 | 101.2472 | 0 | 180 | 0 | 0 | 180 | 0 | 0 | 0 | 0 | 0 | 0 | 0 | 0 | 0 | 0 | 0 | 0 | 0 | N | 0 | 0 | 0 | #NUM! | 0 | 5.1178 | 5.1178
2025-02-19 06:48 | 81.6166 | 8.4872 | 101.2851 | 0 | 180 | 0 | 0 | 180 | 0 | 0 | 0 | 0 | 0 | 0 | 0 | 0 | 0 | 0 | 0 | 0 | 0 | N | 0 | 0 | 0 | #NUM! | 0 | 7.5958 | 7.5958
2025-02-19 06:54 | 80.1456 | 9.9438 | 101.3308 | 0 | 180 | 0 | 0 | 180 | 0 | 0 | 0 | 0 | 0 | 0 | 0 | 0 | 0 | 0 | 0 | 0 | 0 | N | 0 | 0 | 0 | #NUM! | 0 | 10.2793 | 10.2793
2025-02-19 07:00 | 78.6748 | 11.4034 | 101.3845 | 0 | 180 | 0 | 0 | 180 | 0 | 0 | 0 | 0 | 0 | 0 | 0 | 0 | 0 | 0 | 0 | 0 | 0 | N | 0 | 0 | 0 | #NUM! | 0 | 13.102 | 13.102
2025-02-19 07:06 | 77.2043 | 12.8651 | 101.4465 | 0 | 180 | 0 | 0 | 180 | 0 | 0 | 0 | 0 | 0 | 0 | 0 | 0 | 0 | 0 | 0 | 0 | 0 | N | 0 | 0 | 0 | #NUM! | 0 | 16.0197 | 16.0197
2025-02-19 07:12 | 75.7341 | 14.3282 | 101.5168 | 0 | 180 | 0 | 0 | 180 | 0 | 0 | 0 | 0 | 0 | 0 | 0 | 0 | 0 | 0 | 0 | 0 | 0 | N | 0 | 0 | 0 | #NUM! | 0 | 19.0021 | 19.0021
2025-02-19 07:18 | 74.2644 | 15.7921 | 101.5958 | 0 | 180 | 0 | 0 | 180 | 0 | 0 | 0 | 0 | 0 | 0 | 0 | 0 | 0 | 0 | 0 | 0 | 0 | N | 0 | 0 | 0 | #NUM! | 0 | 22.0269 | 22.0269
2025-02-19 07:24 | 72.795 | 17.2565 | 101.6837 | 0 | 180 | 0 | 0 | 180 | 0 | 0 | 0 | 0 | 0 | 0 | 0 | 0 | 0 | 0 | 0 | 0 | 0 | N | 0 | 0 | 0 | #NUM! | 0 | 25.0778 | 25.0778
2025-02-19 07:30 | 71.3262 | 18.7211 | 101.7809 | 0 | 180 | 0 | 0 | 180 | 0 | 0 | 0 | 0 | 0 | 0 | 0 | 0 | 0 | 0 | 0 | 0 | 0 | N | 0 | 0 | 0 | #NUM! | 0 | 28.1421 | 28.1421
2025-02-19 07:36 | 69.8578 | 20.1858 | 101.8877 | 0 | 180 | 0 | 0 | 180 | 0 | 0 | 0 | 0 | 0 | 0 | 0 | 0 | 0 | 0 | 0 | 0 | 0 | N | 0 | 0 | 0 | #NUM! | 0 | 31.2098 | 31.2098
2025-02-19 07:42 | 68.3901 | 21.6503 | 102.0046 | 0 | 180 | 0 | 0 | 180 | 0 | 0 | 0 | 0 | 0 | 0 | 0 | 0 | 0 | 0 | 0 | 0 | 0 | N | 0 | 0 | 0 | #NUM! | 0 | 34.2728 | 34.2728
2025-02-19 07:48 | 66.923 | 23.1146 | 102.1319 | 0 | 180 | 0 | 0 | 180 | 0 | 0 | 0 | 0 | 0 | 0 | 0 | 0 | 0 | 0 | 0 | 0 | 0 | N | 0 | 0 | 0 | #NUM! | 0 | 37.3242 | 37.3242
2025-02-19 07:54 | 65.4567 | 24.5785 | 102.2702 | 0 | 180 | 0 | 0 | 180 | 0 | 0 | 0 | 0 | 0 | 0 | 0 | 0 | 0 | 0 | 0 | 0 | 0 | N | 0 | 0 | 0 | #NUM! | 0 | 40.3581 | 40.3581
2025-02-19 08:00 | 63.9911 | 26.0418 | 102.42 | 0 | 180 | 0 | 0 | 180 | 0 | 0 | 0 | 0 | 0 | 0 | 0 | 0 | 0 | 0 | 0 | 0 | 0 | N | 0 | 0 | 0 | #NUM! | 0 | 43.3695 | 43.3695
2025-02-19 08:06 | 62.5264 | 27.5045 | 102.5819 | 0 | 180 | 0 | 0 | 180 | 0 | 0 | 0 | 0 | 0 | 0 | 0 | 0 | 0 | 0 | 0 | 0 | 0 | N | 0 | 0 | 0 | #NUM! | 0 | 46.3539 | 46.3539
2025-02-19 08:12 | 61.0627 | 28.9664 | 102.7567 | 0 | 180 | 0 | 0 | 180 | 0 | 0 | 0 | 0 | 0 | 0 | 0 | 0 | 0 | 0 | 0 | 0 | 0 | N | 0 | 0 | 0 | #NUM! | 0 | 49.3072 | 49.3072
2025-02-19 08:18 | 59.6 | 30.4274 | 102.9451 | 0 | 180 | 0 | 0 | 180 | 0 | 0 | 0 | 0 | 0 | 0 | 0 | 0 | 0 | 0 | 0 | 0 | 0 | N | 0 | 0 | 0 | #NUM! | 0 | 52.2259 | 52.2259
2025-02-19 08:24 | 58.1384 | 31.8875 | 103.1479 | 0 | 180 | 0 | 0 | 180 | 0 | 0 | 0 | 0 | 0 | 0 | 0 | 0 | 0 | 0 | 0 | 0 | 0 | N | 0 | 0 | 0 | #NUM! | 0 | 55.1064 | 55.1064
2025-02-19 08:30 | 56.6781 | 33.3464 | 103.3661 | 0 | 180 | 0 | 0 | 180 | 0 | 0 | 0 | 0 | 0 | 0 | 0 | 0 | 0 | 0 | 0 | 0 | 0 | N | 0 | 0 | 0 | #NUM! | 0 | 57.9457 | 57.9457
2025-02-19 08:36 | 55.2191 | 34.8041 | 103.6007 | 0 | 180 | 0 | 0 | 180 | 0 | 0 | 0 | 0 | 0 | 0 | 0 | 0 | 0 | 0 | 0 | 0 | 0 | N | 0 | 0 | 0 | #NUM! | 0 | 60.7409 | 60.7409
2025-02-19 08:42 | 53.7616 | 36.2603 | 103.8529 | 0 | 180 | 0 | 0 | 180 | 0 | 0 | 0 | 0 | 0 | 0 | 0 | 0 | 0 | 0 | 0 | 0 | 0 | N | 0 | 0 | 0 | #NUM! | 0 | 63.4892 | 63.4892
2025-02-19 08:48 | 52.3058 | 37.7151 | 104.124 | 0 | 180 | 0 | 0 | 180 | 0 | 0 | 0 | 0 | 0 | 0 | 0 | 0 | 0 | 0 | 0 | 0 | 0 | N | 0 | 0 | 0 | #NUM! | 0 | 66.1879 | 66.1879
2025-02-19 08:54 | 50.8517 | 39.1681 | 104.4154 | 0 | 180 | 0 | 0 | 180 | 0 | 0 | 0 | 0 | 0 | 0 | 0 | 0 | 0 | 0 | 0 | 0 | 0 | N | 0 | 0 | 0 | #NUM! | 0 | 68.8347 | 68.8347
2025-02-19 09:00 | 49.3996 | 40.6192 | 104.7288 | 0 | 180 | 0 | 0 | 180 | 0 | 0 | 0 | 0 | 0 | 0 | 0 | 0 | 0 | 0 | 0 | 0 | 0 | N | 0 | 0 | 0 | #NUM! | 0 | 71.4272 | 71.4272
2025-02-19 09:06 | 47.9497 | 42.0682 | 105.066 | 0 | 180 | 0 | 0 | 180 | 0 | 0 | 0 | 0 | 0 | 0 | 0 | 0 | 0 | 0 | 0 | 0 | 0 | N | 0 | 0 | 0 | #NUM! | 0 | 73.9631 | 73.9631
2025-02-19 09:12 | 46.5021 | 43.5149 | 105.429 | 0 | 180 | 0 | 0 | 180 | 0 | 0 | 0 | 0 | 0 | 0 | 0 | 0 | 0 | 0 | 0 | 0 | 0 | N | 0 | 0 | 0 | #NUM! | 0 | 76.4402 | 76.4402
2025-02-19 09:18 | 45.0571 | 44.959 | 105.8202 | 0 | 180 | 0 | 0 | 180 | 0 | 0 | 0 | 0 | 0 | 0 | 0 | 0 | 0 | 0 | 0 | 0 | 0 | N | 0 | 0 | 0 | #NUM! | 0 | 78.8566 | 78.8566
2025-02-19 09:24 | 43.615 | 46.4003 | 106.2421 | 0 | 180 | 0 | 0 | 180 | 0 | 0 | 0 | 0 | 0 | 0 | 0 | 0 | 0 | 0 | 0 | 0 | 0 | N | 0 | 0 | 0 | #NUM! | 0 | 81.2102 | 81.2102
2025-02-19 09:30 | 42.1761 | 47.8385 | 106.6977 | 0 | 180 | 0 | 0 | 180 | 0 | 0 | 0 | 0 | 0 | 0 | 0 | 0 | 0 | 0 | 0 | 0 | 0 | N | 0 | 0 | 0 | #NUM! | 0 | 83.4991 | 83.4991
2025-02-19 09:36 | 40.7408 | 49.2731 | 107.1904 | 0 | 180 | 0 | 0 | 180 | 0 | 0 | 0 | 0 | 0 | 0 | 0 | 0 | 0 | 0 | 0 | 0 | 0 | N | 0 | 0 | 0 | #NUM! | 0 | 85.7216 | 85.7216
2025-02-19 09:42 | 39.3094 | 50.7038 | 107.724 | 0 | 180 | 0 | 0 | 180 | 0 | 0 | 0 | 0 | 0 | 0 | 0 | 0 | 0 | 0 | 0 | 0 | 0 | N | 0 | 0 | 0 | #NUM! | 0 | 87.8759 | 87.8759
2025-02-19 09:48 | 37.8825 | 52.1301 | 108.303 | 0 | 180 | 0 | 0 | 180 | 0 | 0 | 0 | 0 | 0 | 0 | 0 | 0 | 0 | 0 | 0 | 0 | 0 | N | 0 | 0 | 0 | #NUM! | 0 | 89.9602 | 89.9602
2025-02-19 09:54 | 36.4604 | 53.5515 | 108.9322 | 0 | 180 | 0 | 0 | 180 | 0 | 0 | 0 | 0 | 0 | 0 | 0 | 0 | 0 | 0 | 0 | 0 | 0 | N | 0 | 0 | 0 | #NUM! | 0 | 91.973 | 91.973
2025-02-19 10:00 | 35.044 | 54.9673 | 109.6176 | 0 | 180 | 0 | 0 | 180 | 0 | 0 | 0 | 0 | 0 | 0 | 0 | 0 | 0 | 0 | 0 | 0 | 0 | N | 0 | 0 | 0 | #NUM! | 0 | 93.9127 | 93.9127
2025-02-19 10:06 | 33.6338 | 56.3769 | 110.3659 | 0 | 180 | 0 | 0 | 180 | 0 | 0 | 0 | 0 | 0 | 0 | 0 | 0 | 0 | 0 | 0 | 0 | 0 | N | 0 | 0 | 0 | #NUM! | 0 | 95.7779 | 95.7779
2025-02-19 10:12 | 32.2307 | 57.7794 | 111.1848 | 0 | 180 | 0 | 0 | 180 | 0 | 0 | 0 | 0 | 0 | 0 | 0 | 0 | 0 | 0 | 0 | 0 | 0 | N | 0 | 0 | 0 | #NUM! | 0 | 97.5672 | 97.5672
2025-02-19 10:18 | 30.8358 | 59.1739 | 112.0835 | 0 | 180 | 0 | 0 | 180 | 0 | 0 | 0 | 0 | 0 | 0 | 0 | 0 | 0 | 0 | 0 | 0 | 0 | N | 0 | 0 | 0 | #NUM! | 0 | 99.2792 | 99.2792
2025-02-19 10:24 | 29.4501 | 60.559 | 113.0726 | 0 | 180 | 0 | 0 | 180 | 0 | 0 | 0 | 0 | 0 | 0 | 0 | 0 | 0 | 0 | 0 | 0 | 0 | N | 0 | 0 | 0 | #NUM! | 0 | 100.9126 | 100.9126
2025-02-19 10:30 | 28.075 | 61.9336 | 114.1647 | 0 | 180 | 0 | 0 | 180 | 0 | 0 | 0 | 0 | 0 | 0 | 0 | 0 | 0 | 0 | 0 | 0 | 0 | N | 0 | 0 | 0 | #NUM! | 0 | 102.4662 | 102.4662
2025-02-19 10:36 | 26.7123 | 63.2958 | 115.3746 | 0 | 180 | 0 | 0 | 180 | 0 | 0 | 0 | 0 | 0 | 0 | 0 | 0 | 0 | 0 | 0 | 0 | 0 | N | 0 | 0 | 0 | #NUM! | 0 | 103.9388 | 103.9388
2025-02-19 10:42 | 25.3638 | 64.6438 | 116.7199 | 0 | 180 | 0 | 0 | 180 | 0 | 0 | 0 | 0 | 0 | 0 | 0 | 0 | 0 | 0 | 0 | 0 | 0 | N | 0 | 0 | 0 | #NUM! | 0 | 105.3295 | 105.3295
2025-02-19 10:48 | 24.0321 | 65.9751 | 118.2215 | 0 | 180 | 0 | 0 | 180 | 0 | 0 | 0 | 0 | 0 | 0 | 0 | 0 | 0 | 0 | 0 | 0 | 0 | N | 0 | 0 | 0 | #NUM! | 0 | 106.637 | 106.637
2025-02-19 10:54 | 22.72 | 67.2867 | 119.9042 | 0 | 180 | 0 | 0 | 180 | 0 | 0 | 0 | 0 | 0 | 0 | 0 | 0 | 0 | 0 | 0 | 0 | 0 | N | 0 | 0 | 0 | #NUM! | 0 | 107.8606 | 107.8606
2025-02-19 11:00 | 21.4313 | 68.5751 | 121.7977 | 0 | 180 | 0 | 0 | 180 | 0 | 0 | 0 | 0 | 0 | 0 | 0 | 0 | 0 | 0 | 0 | 0 | 0 | N | 0 | 0 | 0 | #NUM! | 0 | 108.9992 | 108.9992
2025-02-19 11:06 | 20.1703 | 69.8356 | 123.9374 | 0 | 180 | 0 | 0 | 180 | 0 | 0 | 0 | 0 | 0 | 0 | 0 | 0 | 0 | 0 | 0 | 0 | 0 | N | 0 | 0 | 0 | #NUM! | 0 | 110.0521 | 110.0521
2025-02-19 11:12 | 18.9426 | 71.0629 | 126.3653 | 0 | 180 | 0 | 0 | 180 | 0 | 0 | 0 | 0 | 0 | 0 | 0 | 0 | 0 | 0 | 0 | 0 | 0 | N | 0 | 0 | 0 | #NUM! | 0 | 111.0185 | 111.0185
2025-02-19 11:18 | 17.7552 | 72.25 | 129.1308 | 0 | 180 | 0 | 0 | 180 | 0 | 0 | 0 | 0 | 0 | 0 | 0 | 0 | 0 | 0 | 0 | 0 | 0 | N | 0 | 0 | 0 | #NUM! | 0 | 111.8976 | 111.8976
2025-02-19 11:24 | 16.6167 | 73.3881 | 132.291 | 0 | 180 | 0 | 0 | 180 | 0 | 0 | 0 | 0 | 0 | 0 | 0 | 0 | 0 | 0 | 0 | 0 | 0 | N | 0 | 0 | 0 | #NUM! | 0 | 112.6889 | 112.6889
2025-02-19 11:30 | 15.5379 | 74.4666 | 135.9102 | 0 | 180 | 0 | 0 | 180 | 0 | 0 | 0 | 0 | 0 | 0 | 0 | 0 | 0 | 0 | 0 | 0 | 0 | N | 0 | 0 | 0 | #NUM! | 0 | 113.3917 | 113.3917
2025-02-19 11:36 | 14.532 | 75.4722 | 140.0566 | 0 | 180 | 0 | 0 | 180 | 0 | 0 | 0 | 0 | 0 | 0 | 0 | 0 | 0 | 0 | 0 | 0 | 0 | N | 0 | 0 | 0 | #NUM! | 0 | 114.0056 | 114.0056
2025-02-19 11:42 | 13.6153 | 76.3886 | 144.7971 | 0 | 180 | 0 | 0 | 180 | 0 | 0 | 0 | 0 | 0 | 0 | 0 | 0 | 0 | 0 | 0 | 0 | 0 | N | 0 | 0 | 0 | #NUM! | 0 | 114.5301 | 114.5301
2025-02-19 11:48 | 12.8069 | 77.1968 | 150.1847 | 0 | 180 | 0 | 0 | 180 | 0 | 0 | 0 | 0 | 0 | 0 | 0 | 0 | 0 | 0 | 0 | 0 | 0 | N | 0 | 0 | 0 | #NUM! | 0 | 114.9648 | 114.9648
2025-02-19 11:54 | 12.1286 | 77.8749 | 156.2412 | 0 | 180 | 0 | 0 | 180 | 0 | 0 | 0 | 0 | 0 | 0 | 0 | 0 | 0 | 0 | 0 | 0 | 0 | N | 0 | 0 | 0 | #NUM! | 0 | 115.3094 | 115.3094
2025-02-19 12:00 | 11.603 | 78.4003 | 162.9341 | 0 | 180 | 0 | 0 | 180 | 0 | 0 | 0 | 0 | 0 | 0 | 0 | 0 | 0 | 0 | 0 | 0 | 0 | N | 0 | 0 | 0 | #NUM! | 0 | 115.5637 | 115.5637
2025-02-19 12:06 | 11.2518 | 78.7514 | 170.1552 | 0 | 180 | 0 | 0 | 180 | 0 | 0 | 0 | 0 | 0 | 0 | 0 | 0 | 0 | 0 | 0 | 0 | 0 | N | 0 | 0 | 0 | #NUM! | 0 | 115.7275 | 115.7275
2025-02-19 12:12 | 11.0915 | 78.9117 | 177.7136 | 0 | 180 | 0 | 0 | 180 | 0 | 0 | 0 | 0 | 0 | 0 | 0 | 0 | 0 | 0 | 0 | 0 | 0 | N | 0 | 0 | 0 | #NUM! | 0 | 115.8006 | 115.8006
2025-02-19 12:18 | 11.1302 | 78.8729 | 185.3556 | 0 | 180 | 0 | 0 | 180 | 0 | 0 | 0 | 0 | 0 | 0 | 0 | 0 | 0 | 0 | 0 | 0 | 0 | N | 0 | 0 | 0 | #NUM! | 0 | 115.783 | 115.783
2025-02-19 12:24 | 11.3661 | 78.6371 | 192.8107 | 0 | 180 | 0 | 0 | 180 | 0 | 0 | 0 | 0 | 0 | 0 | 0 | 0 | 0 | 0 | 0 | 0 | 0 | N | 0 | 0 | 0 | #NUM! | 0 | 115.6748 | 115.6748
2025-02-19 12:30 | 11.7872 | 78.2162 | 199.8454 | 0 | 180 | 0 | 0 | 180 | 0 | 0 | 0 | 0 | 0 | 0 | 0 | 0 | 0 | 0 | 0 | 0 | 0 | N | 0 | 0 | 0 | #NUM! | 0 | 115.4759 | 115.4759
2025-02-19 12:36 | 12.3747 | 77.6288 | 206.3001 | 0 | 180 | 0 | 0 | 180 | 0 | 0 | 0 | 0 | 0 | 0 | 0 | 0 | 0 | 0 | 0 | 0 | 0 | N | 0 | 0 | 0 | #NUM! | 0 | 115.1865 | 115.1865
2025-02-19 12:42 | 13.1062 | 76.8976 | 212.0979 | 0 | 180 | 0 | 0 | 180 | 0 | 0 | 0 | 0 | 0 | 0 | 0 | 0 | 0 | 0 | 0 | 0 | 0 | N | 0 | 0 | 0 | #NUM! | 0 | 114.8069 | 114.8069
2025-02-19 12:48 | 13.9591 | 76.0449 | 217.23 | 0 | 180 | 0 | 0 | 180 | 0 | 0 | 0 | 0 | 0 | 0 | 0 | 0 | 0 | 0 | 0 | 0 | 0 | N | 0 | 0 | 0 | #NUM! | 0 | 114.3373 | 114.3373
2025-02-19 12:54 | 14.9125 | 75.0918 | 221.7331 | 0 | 180 | 0 | 0 | 180 | 0 | 0 | 0 | 0 | 0 | 0 | 0 | 0 | 0 | 0 | 0 | 0 | 0 | N | 0 | 0 | 0 | #NUM! | 0 | 113.7781 | 113.7781
2025-02-19 13:00 | 15.9485 | 74.0561 | 225.6672 | 0 | 180 | 0 | 0 | 180 | 0 | 0 | 0 | 0 | 0 | 0 | 0 | 0 | 0 | 0 | 0 | 0 | 0 | N | 0 | 0 | 0 | #NUM! | 0 | 113.1296 | 113.1296
2025-02-19 13:06 | 17.052 | 72.953 | 229.1007 | 0 | 180 | 0 | 0 | 180 | 0 | 0 | 0 | 0 | 0 | 0 | 0 | 0 | 0 | 0 | 0 | 0 | 0 | N | 0 | 0 | 0 | #NUM! | 0 | 112.3924 | 112.3924
2025-02-19 13:12 | 18.2107 | 71.7946 | 232.101 | 0 | 180 | 0 | 0 | 180 | 0 | 0 | 0 | 0 | 0 | 0 | 0 | 0 | 0 | 0 | 0 | 0 | 0 | N | 0 | 0 | 0 | #NUM! | 0 | 111.5669 | 111.5669
2025-02-19 13:18 | 19.4147 | 70.591 | 234.7296 | 0 | 180 | 0 | 0 | 180 | 0 | 0 | 0 | 0 | 0 | 0 | 0 | 0 | 0 | 0 | 0 | 0 | 0 | N | 0 | 0 | 0 | #NUM! | 0 | 110.6537 | 110.6537
2025-02-19 13:24 | 20.6561 | 69.3499 | 237.0407 | 0 | 180 | 0 | 0 | 180 | 0 | 0 | 0 | 0 | 0 | 0 | 0 | 0 | 0 | 0 | 0 | 0 | 0 | N | 0 | 0 | 0 | #NUM! | 0 | 109.6536 | 109.6536
2025-02-19 13:30 | 21.9286 | 68.0779 | 239.0807 | 0 | 180 | 0 | 0 | 180 | 0 | 0 | 0 | 0 | 0 | 0 | 0 | 0 | 0 | 0 | 0 | 0 | 0 | N | 0 | 0 | 0 | #NUM! | 0 | 108.5673 | 108.5673
2025-02-19 13:36 | 23.227 | 66.7799 | 240.889 | 0 | 180 | 0 | 0 | 180 | 0 | 0 | 0 | 0 | 0 | 0 | 0 | 0 | 0 | 0 | 0 | 0 | 0 | N | 0 | 0 | 0 | #NUM! | 0 | 107.3955 | 107.3955
2025-02-19 13:42 | 24.5472 | 65.4601 | 242.4986 | 0 | 180 | 0 | 0 | 180 | 0 | 0 | 0 | 0 | 0 | 0 | 0 | 0 | 0 | 0 | 0 | 0 | 0 | N | 0 | 0 | 0 | #NUM! | 0 | 106.139 | 106.139
2025-02-19 13:48 | 25.8859 | 64.1219 | 243.9373 | 0 | 180 | 0 | 0 | 180 | 0 | 0 | 0 | 0 | 0 | 0 | 0 | 0 | 0 | 0 | 0 | 0 | 0 | N | 0 | 0 | 0 | #NUM! | 0 | 104.7989 | 104.7989
2025-02-19 13:54 | 27.2404 | 62.7679 | 245.2283 | 0 | 180 | 0 | 0 | 180 | 0 | 0 | 0 | 0 | 0 | 0 | 0 | 0 | 0 | 0 | 0 | 0 | 0 | N | 0 | 0 | 0 | #NUM! | 0 | 103.3761 | 103.3761
2025-02-19 14:00 | 28.6083 | 61.4005 | 246.3911 | 0 | 180 | 0 | 0 | 180 | 0 | 0 | 0 | 0 | 0 | 0 | 0 | 0 | 0 | 0 | 0 | 0 | 0 | N | 0 | 0 | 0 | #NUM! | 0 | 101.8717 | 101.8717
2025-02-19 14:06 | 29.9878 | 60.0215 | 247.4422 | 0 | 180 | 0 | 0 | 180 | 0 | 0 | 0 | 0 | 0 | 0 | 0 | 0 | 0 | 0 | 0 | 0 | 0 | N | 0 | 0 | 0 | #NUM! | 0 | 100.2867 | 100.2867
2025-02-19 14:12 | 31.3775 | 58.6324 | 248.3954 | 0 | 180 | 0 | 0 | 180 | 0 | 0 | 0 | 0 | 0 | 0 | 0 | 0 | 0 | 0 | 0 | 0 | 0 | N | 0 | 0 | 0 | #NUM! | 0 | 98.6224 | 98.6224
2025-02-19 14:18 | 32.7759 | 57.2345 | 249.2626 | 0 | 180 | 0 | 0 | 180 | 0 | 0 | 0 | 0 | 0 | 0 | 0 | 0 | 0 | 0 | 0 | 0 | 0 | N | 0 | 0 | 0 | #NUM! | 0 | 96.8799 | 96.8799
2025-02-19 14:24 | 34.1821 | 55.8289 | 250.0537 | 0 | 180 | 0 | 0 | 180 | 0 | 0 | 0 | 0 | 0 | 0 | 0 | 0 | 0 | 0 | 0 | 0 | 0 | N | 0 | 0 | 0 | #NUM! | 0 | 95.0607 | 95.0607
2025-02-19 14:30 | 35.595 | 54.4165 | 250.7773 | 0 | 180 | 0 | 0 | 180 | 0 | 0 | 0 | 0 | 0 | 0 | 0 | 0 | 0 | 0 | 0 | 0 | 0 | N | 0 | 0 | 0 | #NUM! | 0 | 93.166 | 93.166
2025-02-19 14:36 | 37.014 | 52.9982 | 251.4409 | 0 | 180 | 0 | 0 | 180 | 0 | 0 | 0 | 0 | 0 | 0 | 0 | 0 | 0 | 0 | 0 | 0 | 0 | N | 0 | 0 | 0 | #NUM! | 0 | 91.1972 | 91.1972
2025-02-19 14:42 | 38.4382 | 51.5746 | 252.0507 | 0 | 180 | 0 | 0 | 180 | 0 | 0 | 0 | 0 | 0 | 0 | 0 | 0 | 0 | 0 | 0 | 0 | 0 | N | 0 | 0 | 0 | #NUM! | 0 | 89.156 | 89.156
2025-02-19 14:48 | 39.8672 | 50.1462 | 252.6122 | 0 | 180 | 0 | 0 | 180 | 0 | 0 | 0 | 0 | 0 | 0 | 0 | 0 | 0 | 0 | 0 | 0 | 0 | N | 0 | 0 | 0 | #NUM! | 0 | 87.0438 | 87.0438
2025-02-19 14:54 | 41.3005 | 48.7137 | 253.1302 | 0 | 180 | 0 | 0 | 180 | 0 | 0 | 0 | 0 | 0 | 0 | 0 | 0 | 0 | 0 | 0 | 0 | 0 | N | 0 | 0 | 0 | #NUM! | 0 | 84.8624 | 84.8624
2025-02-19 15:00 | 42.7375 | 47.2774 | 253.6089 | 0 | 180 | 0 | 0 | 180 | 0 | 0 | 0 | 0 | 0 | 0 | 0 | 0 | 0 | 0 | 0 | 0 | 0 | N | 0 | 0 | 0 | #NUM! | 0 | 82.6133 | 82.6133
2025-02-19 15:06 | 44.178 | 45.8377 | 254.0519 | 0 | 180 | 0 | 0 | 180 | 0 | 0 | 0 | 0 | 0 | 0 | 0 | 0 | 0 | 0 | 0 | 0 | 0 | N | 0 | 0 | 0 | #NUM! | 0 | 80.2984 | 80.2984
2025-02-19 15:12 | 45.6216 | 44.3949 | 254.4625 | 0 | 180 | 0 | 0 | 180 | 0 | 0 | 0 | 0 | 0 | 0 | 0 | 0 | 0 | 0 | 0 | 0 | 0 | N | 0 | 0 | 0 | #NUM! | 0 | 77.9195 | 77.9195
2025-02-19 15:18 | 47.0679 | 42.9494 | 254.8433 | 0 | 180 | 0 | 0 | 180 | 0 | 0 | 0 | 0 | 0 | 0 | 0 | 0 | 0 | 0 | 0 | 0 | 0 | N | 0 | 0 | 0 | #NUM! | 0 | 75.4786 | 75.4786
2025-02-19 15:24 | 48.5168 | 41.5014 | 255.197 | 0 | 180 | 0 | 0 | 180 | 0 | 0 | 0 | 0 | 0 | 0 | 0 | 0 | 0 | 0 | 0 | 0 | 0 | N | 0 | 0 | 0 | #NUM! | 0 | 72.9776 | 72.9776
2025-02-19 15:30 | 49.968 | 40.0512 | 255.5257 | 0 | 180 | 0 | 0 | 180 | 0 | 0 | 0 | 0 | 0 | 0 | 0 | 0 | 0 | 0 | 0 | 0 | 0 | N | 0 | 0 | 0 | #NUM! | 0 | 70.4187 | 70.4187
2025-02-19 15:36 | 51.4212 | 38.599 | 255.8314 | 0 | 180 | 0 | 0 | 180 | 0 | 0 | 0 | 0 | 0 | 0 | 0 | 0 | 0 | 0 | 0 | 0 | 0 | N | 0 | 0 | 0 | #NUM! | 0 | 67.804 | 67.804
2025-02-19 15:42 | 52.8764 | 37.1449 | 256.1158 | 0 | 180 | 0 | 0 | 180 | 0 | 0 | 0 | 0 | 0 | 0 | 0 | 0 | 0 | 0 | 0 | 0 | 0 | N | 0 | 0 | 0 | #NUM! | 0 | 65.1359 | 65.1359
2025-02-19 15:48 | 54.3333 | 35.6891 | 256.3806 | 0 | 180 | 0 | 0 | 180 | 0 | 0 | 0 | 0 | 0 | 0 | 0 | 0 | 0 | 0 | 0 | 0 | 0 | N | 0 | 0 | 0 | #NUM! | 0 | 62.4166 | 62.4166
2025-02-19 15:54 | 55.7918 | 34.2319 | 256.6269 | 0 | 180 | 0 | 0 | 180 | 0 | 0 | 0 | 0 | 0 | 0 | 0 | 0 | 0 | 0 | 0 | 0 | 0 | N | 0 | 0 | 0 | #NUM! | 0 | 59.6489 | 59.6489
2025-02-19 16:00 | 57.2517 | 32.7733 | 256.8563 | 0 | 180 | 0 | 0 | 180 | 0 | 0 | 0 | 0 | 0 | 0 | 0 | 0 | 0 | 0 | 0 | 0 | 0 | N | 0 | 0 | 0 | #NUM! | 0 | 56.8352 | 56.8352
2025-02-19 16:06 | 58.713 | 31.3135 | 257.0696 | 0 | 180 | 0 | 0 | 180 | 0 | 0 | 0 | 0 | 0 | 0 | 0 | 0 | 0 | 0 | 0 | 0 | 0 | N | 0 | 0 | 0 | #NUM! | 0 | 53.9785 | 53.9785
2025-02-19 16:12 | 60.1755 | 29.8526 | 257.268 | 0 | 180 | 0 | 0 | 180 | 0 | 0 | 0 | 0 | 0 | 0 | 0 | 0 | 0 | 0 | 0 | 0 | 0 | N | 0 | 0 | 0 | #NUM! | 0 | 51.0816 | 51.0816
2025-02-19 16:18 | 61.6391 | 28.3907 | 257.4524 | 0 | 180 | 0 | 0 | 180 | 0 | 0 | 0 | 0 | 0 | 0 | 0 | 0 | 0 | 0 | 0 | 0 | 0 | N | 0 | 0 | 0 | #NUM! | 0 | 48.148 | 48.148
2025-02-19 16:24 | 63.1037 | 26.928 | 257.6235 | 0 | 180 | 0 | 0 | 180 | 0 | 0 | 0 | 0 | 0 | 0 | 0 | 0 | 0 | 0 | 0 | 0 | 0 | N | 0 | 0 | 0 | #NUM! | 0 | 45.1809 | 45.1809
2025-02-19 16:30 | 64.5692 | 25.4645 | 257.7821 | 0 | 180 | 0 | 0 | 180 | 0 | 0 | 0 | 0 | 0 | 0 | 0 | 0 | 0 | 0 | 0 | 0 | 0 | N | 0 | 0 | 0 | #NUM! | 0 | 42.1844 | 42.1844
2025-02-19 16:36 | 66.0356 | 24.0004 | 257.9289 | 0 | 180 | 0 | 0 | 180 | 0 | 0 | 0 | 0 | 0 | 0 | 0 | 0 | 0 | 0 | 0 | 0 | 0 | N | 0 | 0 | 0 | #NUM! | 0 | 39.1624 | 39.1624
2025-02-19 16:42 | 67.5028 | 22.5359 | 258.0645 | 0 | 180 | 0 | 0 | 180 | 0 | 0 | 0 | 0 | 0 | 0 | 0 | 0 | 0 | 0 | 0 | 0 | 0 | N | 0 | 0 | 0 | #NUM! | 0 | 36.1198 | 36.1198
2025-02-19 16:48 | 68.9707 | 21.0709 | 258.1893 | 0 | 180 | 0 | 0 | 180 | 0 | 0 | 0 | 0 | 0 | 0 | 0 | 0 | 0 | 0 | 0 | 0 | 0 | N | 0 | 0 | 0 | #NUM! | 0 | 33.062 | 33.062
2025-02-19 16:54 | 70.4393 | 19.6057 | 258.3039 | 0 | 180 | 0 | 0 | 180 | 0 | 0 | 0 | 0 | 0 | 0 | 0 | 0 | 0 | 0 | 0 | 0 | 0 | N | 0 | 0 | 0 | #NUM! | 0 | 29.995 | 29.995
2025-02-19 17:00 | 71.9084 | 18.1404 | 258.4087 | 0 | 180 | 0 | 0 | 180 | 0 | 0 | 0 | 0 | 0 | 0 | 0 | 0 | 0 | 0 | 0 | 0 | 0 | N | 0 | 0 | 0 | #NUM! | 0 | 26.9263 | 26.9263
2025-02-19 17:06 | 73.3781 | 16.6752 | 258.5041 | 0 | 180 | 0 | 0 | 180 | 0 | 0 | 0 | 0 | 0 | 0 | 0 | 0 | 0 | 0 | 0 | 0 | 0 | N | 0 | 0 | 0 | #NUM! | 0 | 23.8647 | 23.8647
2025-02-19 17:12 | 74.8483 | 15.2104 | 258.5904 | 0 | 180 | 0 | 0 | 180 | 0 | 0 | 0 | 0 | 0 | 0 | 0 | 0 | 0 | 0 | 0 | 0 | 0 | N | 0 | 0 | 0 | #NUM! | 0 | 20.8211 | 20.8211
2025-02-19 17:18 | 76.3189 | 13.7461 | 258.668 | 0 | 180 | 0 | 0 | 180 | 0 | 0 | 0 | 0 | 0 | 0 | 0 | 0 | 0 | 0 | 0 | 0 | 0 | N | 0 | 0 | 0 | #NUM! | 0 | 17.8096 | 17.8096
2025-02-19 17:24 | 77.7898 | 12.2829 | 258.7371 | 0 | 180 | 0 | 0 | 180 | 0 | 0 | 0 | 0 | 0 | 0 | 0 | 0 | 0 | 0 | 0 | 0 | 0 | N | 0 | 0 | 0 | #NUM! | 0 | 14.8486 | 14.8486
2025-02-19 17:30 | 79.2612 | 10.8212 | 258.7979 | 0 | 180 | 0 | 0 | 180 | 0 | 0 | 0 | 0 | 0 | 0 | 0 | 0 | 0 | 0 | 0 | 0 | 0 | N | 0 | 0 | 0 | #NUM! | 0 | 11.9631 | 11.9631
2025-02-19 17:36 | 80.7328 | 9.3619 | 258.8507 | 0 | 180 | 0 | 0 | 180 | 0 | 0 | 0 | 0 | 0 | 0 | 0 | 0 | 0 | 0 | 0 | 0 | 0 | N | 0 | 0 | 0 | #NUM! | 0 | 9.1883 | 9.1883
2025-02-19 17:42 | 82.2046 | 7.9062 | 258.8956 | 0 | 180 | 0 | 0 | 180 | 0 | 0 | 0 | 0 | 0 | 0 | 0 | 0 | 0 | 0 | 0 | 0 | 0 | N | 0 | 0 | 0 | #NUM! | 0 | 6.576 | 6.576
2025-02-19 17:48 | 83.6767 | 6.4561 | 258.9329 | 0 | 180 | 0 | 0 | 180 | 0 | 0 | 0 | 0 | 0 | 0 | 0 | 0 | 0 | 0 | 0 | 0 | 0 | N | 0 | 0 | 0 | #NUM! | 0 | 4.2049 | 4.2049
2025-02-19 17:54 | 85.149 | 5.0144 | 258.9625 | 0 | 180 | 0 | 0 | 180 | 0 | 0 | 0 | 0 | 0 | 0 | 0 | 0 | 0 | 0 | 0 | 0 | 0 | N | 0 | 0 | 0 | #NUM! | 0 | 2.1982 | 2.1982
2025-02-20 06:36 | 84.527 | 5.6223 | 100.8575 | 0 | 180 | 0 | 0 | 180 | 0 | 0 | 0 | 0 | 0 | 0 | 0 | 0 | 0 | 0 | 0 | 0 | 0 | N | 0 | 0 | 0 | #NUM! | 0 | 2.991 | 2.991
2025-02-20 06:42 | 83.0537 | 7.0689 | 100.8867 | 0 | 180 | 0 | 0 | 180 | 0 | 0 | 0 | 0 | 0 | 0 | 0 | 0 | 0 | 0 | 0 | 0 | 0 | N | 0 | 0 | 0 | #NUM! | 0 | 5.1722 | 5.1722
2025-02-20 06:48 | 81.5807 | 8.5227 | 100.9235 | 0 | 180 | 0 | 0 | 180 | 0 | 0 | 0 | 0 | 0 | 0 | 0 | 0 | 0 | 0 | 0 | 0 | 0 | N | 0 | 0 | 0 | #NUM! | 0 | 7.6593 | 7.6593
2025-02-20 06:54 | 80.1078 | 9.9812 | 100.9679 | 0 | 180 | 0 | 0 | 180 | 0 | 0 | 0 | 0 | 0 | 0 | 0 | 0 | 0 | 0 | 0 | 0 | 0 | N | 0 | 0 | 0 | #NUM! | 0 | 10.3503 | 10.3503
2025-02-20 07:00 | 78.6352 | 11.4428 | 101.0201 | 0 | 180 | 0 | 0 | 180 | 0 | 0 | 0 | 0 | 0 | 0 | 0 | 0 | 0 | 0 | 0 | 0 | 0 | N | 0 | 0 | 0 | #NUM! | 0 | 13.1795 | 13.1795
2025-02-20 07:06 | 77.1628 | 12.9064 | 101.0802 | 0 | 180 | 0 | 0 | 180 | 0 | 0 | 0 | 0 | 0 | 0 | 0 | 0 | 0 | 0 | 0 | 0 | 0 | N | 0 | 0 | 0 | #NUM! | 0 | 16.1032 | 16.1032
2025-02-20 07:12 | 75.6907 | 14.3714 | 101.1485 | 0 | 180 | 0 | 0 | 180 | 0 | 0 | 0 | 0 | 0 | 0 | 0 | 0 | 0 | 0 | 0 | 0 | 0 | N | 0 | 0 | 0 | #NUM! | 0 | 19.0908 | 19.0908
2025-02-20 07:18 | 74.219 | 15.8372 | 101.2251 | 0 | 180 | 0 | 0 | 180 | 0 | 0 | 0 | 0 | 0 | 0 | 0 | 0 | 0 | 0 | 0 | 0 | 0 | N | 0 | 0 | 0 | #NUM! | 0 | 22.1206 | 22.1206
2025-02-20 07:24 | 72.7478 | 17.3036 | 101.3105 | 0 | 180 | 0 | 0 | 180 | 0 | 0 | 0 | 0 | 0 | 0 | 0 | 0 | 0 | 0 | 0 | 0 | 0 | N | 0 | 0 | 0 | #NUM! | 0 | 25.1762 | 25.1762
2025-02-20 07:30 | 71.2769 | 18.7702 | 101.4048 | 0 | 180 | 0 | 0 | 180 | 0 | 0 | 0 | 0 | 0 | 0 | 0 | 0 | 0 | 0 | 0 | 0 | 0 | N | 0 | 0 | 0 | #NUM! | 0 | 28.2449 | 28.2449
2025-02-20 07:36 | 69.8066 | 20.2369 | 101.5085 | 0 | 180 | 0 | 0 | 180 | 0 | 0 | 0 | 0 | 0 | 0 | 0 | 0 | 0 | 0 | 0 | 0 | 0 | N | 0 | 0 | 0 | #NUM! | 0 | 31.3169 | 31.3169
2025-02-20 07:42 | 68.3368 | 21.7035 | 101.622 | 0 | 180 | 0 | 0 | 180 | 0 | 0 | 0 | 0 | 0 | 0 | 0 | 0 | 0 | 0 | 0 | 0 | 0 | N | 0 | 0 | 0 | #NUM! | 0 | 34.3838 | 34.3838
2025-02-20 07:48 | 66.8677 | 23.1699 | 101.7455 | 0 | 180 | 0 | 0 | 180 | 0 | 0 | 0 | 0 | 0 | 0 | 0 | 0 | 0 | 0 | 0 | 0 | 0 | N | 0 | 0 | 0 | #NUM! | 0 | 37.439 | 37.439
2025-02-20 07:54 | 65.3992 | 24.6359 | 101.8798 | 0 | 180 | 0 | 0 | 180 | 0 | 0 | 0 | 0 | 0 | 0 | 0 | 0 | 0 | 0 | 0 | 0 | 0 | N | 0 | 0 | 0 | #NUM! | 0 | 40.4766 | 40.4766
2025-02-20 08:00 | 63.9315 | 26.1014 | 102.0252 | 0 | 180 | 0 | 0 | 180 | 0 | 0 | 0 | 0 | 0 | 0 | 0 | 0 | 0 | 0 | 0 | 0 | 0 | N | 0 | 0 | 0 | #NUM! | 0 | 43.4915 | 43.4915
2025-02-20 08:06 | 62.4645 | 27.5663 | 102.1825 | 0 | 180 | 0 | 0 | 180 | 0 | 0 | 0 | 0 | 0 | 0 | 0 | 0 | 0 | 0 | 0 | 0 | 0 | N | 0 | 0 | 0 | #NUM! | 0 | 46.4793 | 46.4793
2025-02-20 08:12 | 60.9985 | 29.0305 | 102.3522 | 0 | 180 | 0 | 0 | 180 | 0 | 0 | 0 | 0 | 0 | 0 | 0 | 0 | 0 | 0 | 0 | 0 | 0 | N | 0 | 0 | 0 | #NUM! | 0 | 49.4359 | 49.4359
2025-02-20 08:18 | 59.5335 | 30.4939 | 102.5351 | 0 | 180 | 0 | 0 | 180 | 0 | 0 | 0 | 0 | 0 | 0 | 0 | 0 | 0 | 0 | 0 | 0 | 0 | N | 0 | 0 | 0 | #NUM! | 0 | 52.3577 | 52.3577
2025-02-20 08:24 | 58.0695 | 31.9563 | 102.7321 | 0 | 180 | 0 | 0 | 180 | 0 | 0 | 0 | 0 | 0 | 0 | 0 | 0 | 0 | 0 | 0 | 0 | 0 | N | 0 | 0 | 0 | #NUM! | 0 | 55.2413 | 55.2413
2025-02-20 08:30 | 56.6067 | 33.4177 | 102.944 | 0 | 180 | 0 | 0 | 180 | 0 | 0 | 0 | 0 | 0 | 0 | 0 | 0 | 0 | 0 | 0 | 0 | 0 | N | 0 | 0 | 0 | #NUM! | 0 | 58.0835 | 58.0835
2025-02-20 08:36 | 55.1452 | 34.8779 | 103.1719 | 0 | 180 | 0 | 0 | 180 | 0 | 0 | 0 | 0 | 0 | 0 | 0 | 0 | 0 | 0 | 0 | 0 | 0 | N | 0 | 0 | 0 | #NUM! | 0 | 60.8814 | 60.8814
2025-02-20 08:42 | 53.685 | 36.3369 | 103.4169 | 0 | 180 | 0 | 0 | 180 | 0 | 0 | 0 | 0 | 0 | 0 | 0 | 0 | 0 | 0 | 0 | 0 | 0 | N | 0 | 0 | 0 | #NUM! | 0 | 63.6323 | 63.6323
2025-02-20 08:48 | 52.2264 | 37.7943 | 103.6803 | 0 | 180 | 0 | 0 | 180 | 0 | 0 | 0 | 0 | 0 | 0 | 0 | 0 | 0 | 0 | 0 | 0 | 0 | N | 0 | 0 | 0 | #NUM! | 0 | 66.3336 | 66.3336
2025-02-20 08:54 | 50.7695 | 39.2502 | 103.9635 | 0 | 180 | 0 | 0 | 180 | 0 | 0 | 0 | 0 | 0 | 0 | 0 | 0 | 0 | 0 | 0 | 0 | 0 | N | 0 | 0 | 0 | #NUM! | 0 | 68.9828 | 68.9828
2025-02-20 09:00 | 49.3145 | 40.7043 | 104.2681 | 0 | 180 | 0 | 0 | 180 | 0 | 0 | 0 | 0 | 0 | 0 | 0 | 0 | 0 | 0 | 0 | 0 | 0 | N | 0 | 0 | 0 | #NUM! | 0 | 71.5776 | 71.5776
2025-02-20 09:06 | 47.8614 | 42.1564 | 104.5959 | 0 | 180 | 0 | 0 | 180 | 0 | 0 | 0 | 0 | 0 | 0 | 0 | 0 | 0 | 0 | 0 | 0 | 0 | N | 0 | 0 | 0 | #NUM! | 0 | 74.1156 | 74.1156
2025-02-20 09:12 | 46.4106 | 43.6063 | 104.9489 | 0 | 180 | 0 | 0 | 180 | 0 | 0 | 0 | 0 | 0 | 0 | 0 | 0 | 0 | 0 | 0 | 0 | 0 | N | 0 | 0 | 0 | #NUM! | 0 | 76.5949 | 76.5949
2025-02-20 09:18 | 44.9623 | 45.0538 | 105.3294 | 0 | 180 | 0 | 0 | 180 | 0 | 0 | 0 | 0 | 0 | 0 | 0 | 0 | 0 | 0 | 0 | 0 | 0 | N | 0 | 0 | 0 | #NUM! | 0 | 79.0132 | 79.0132
2025-02-20 09:24 | 43.5166 | 46.4987 | 105.7399 | 0 | 180 | 0 | 0 | 180 | 0 | 0 | 0 | 0 | 0 | 0 | 0 | 0 | 0 | 0 | 0 | 0 | 0 | N | 0 | 0 | 0 | #NUM! | 0 | 81.3686 | 81.3686
2025-02-20 09:30 | 42.074 | 47.9405 | 106.1833 | 0 | 180 | 0 | 0 | 180 | 0 | 0 | 0 | 0 | 0 | 0 | 0 | 0 | 0 | 0 | 0 | 0 | 0 | N | 0 | 0 | 0 | #NUM! | 0 | 83.6593 | 83.6593
2025-02-20 09:36 | 40.6348 | 49.3791 | 106.6629 | 0 | 180 | 0 | 0 | 180 | 0 | 0 | 0 | 0 | 0 | 0 | 0 | 0 | 0 | 0 | 0 | 0 | 0 | N | 0 | 0 | 0 | #NUM! | 0 | 85.8833 | 85.8833
2025-02-20 09:42 | 39.1993 | 50.8139 | 107.1826 | 0 | 180 | 0 | 0 | 180 | 0 | 0 | 0 | 0 | 0 | 0 | 0 | 0 | 0 | 0 | 0 | 0 | 0 | N | 0 | 0 | 0 | #NUM! | 0 | 88.039 | 88.039
2025-02-20 09:48 | 37.7679 | 52.2446 | 107.7466 | 0 | 180 | 0 | 0 | 180 | 0 | 0 | 0 | 0 | 0 | 0 | 0 | 0 | 0 | 0 | 0 | 0 | 0 | N | 0 | 0 | 0 | #NUM! | 0 | 90.1247 | 90.1247
2025-02-20 09:54 | 36.3412 | 53.6706 | 108.36 | 0 | 180 | 0 | 0 | 180 | 0 | 0 | 0 | 0 | 0 | 0 | 0 | 0 | 0 | 0 | 0 | 0 | 0 | N | 0 | 0 | 0 | #NUM! | 0 | 92.1387 | 92.1387
2025-02-20 10:00 | 34.9198 | 55.0914 | 109.0283 | 0 | 180 | 0 | 0 | 180 | 0 | 0 | 0 | 0 | 0 | 0 | 0 | 0 | 0 | 0 | 0 | 0 | 0 | N | 0 | 0 | 0 | #NUM! | 0 | 94.0796 | 94.0796
2025-02-20 10:06 | 33.5044 | 56.5063 | 109.7585 | 0 | 180 | 0 | 0 | 180 | 0 | 0 | 0 | 0 | 0 | 0 | 0 | 0 | 0 | 0 | 0 | 0 | 0 | N | 0 | 0 | 0 | #NUM! | 0 | 95.9458 | 95.9458
2025-02-20 10:12 | 32.0957 | 57.9144 | 110.558 | 0 | 180 | 0 | 0 | 180 | 0 | 0 | 0 | 0 | 0 | 0 | 0 | 0 | 0 | 0 | 0 | 0 | 0 | N | 0 | 0 | 0 | #NUM! | 0 | 97.7359 | 97.7359
2025-02-20 10:18 | 30.6946 | 59.3149 | 111.4361 | 0 | 180 | 0 | 0 | 180 | 0 | 0 | 0 | 0 | 0 | 0 | 0 | 0 | 0 | 0 | 0 | 0 | 0 | N | 0 | 0 | 0 | #NUM! | 0 | 99.4486 | 99.4486
2025-02-20 10:24 | 29.3024 | 60.7066 | 112.4034 | 0 | 180 | 0 | 0 | 180 | 0 | 0 | 0 | 0 | 0 | 0 | 0 | 0 | 0 | 0 | 0 | 0 | 0 | N | 0 | 0 | 0 | #NUM! | 0 | 101.0826 | 101.0826
2025-02-20 10:30 | 27.9203 | 62.0882 | 113.4723 | 0 | 180 | 0 | 0 | 180 | 0 | 0 | 0 | 0 | 0 | 0 | 0 | 0 | 0 | 0 | 0 | 0 | 0 | N | 0 | 0 | 0 | #NUM! | 0 | 102.6367 | 102.6367
2025-02-20 10:36 | 26.55 | 63.4581 | 114.6578 | 0 | 180 | 0 | 0 | 180 | 0 | 0 | 0 | 0 | 0 | 0 | 0 | 0 | 0 | 0 | 0 | 0 | 0 | N | 0 | 0 | 0 | #NUM! | 0 | 104.1098 | 104.1098
2025-02-20 10:42 | 25.1932 | 64.8144 | 115.9775 | 0 | 180 | 0 | 0 | 180 | 0 | 0 | 0 | 0 | 0 | 0 | 0 | 0 | 0 | 0 | 0 | 0 | 0 | N | 0 | 0 | 0 | #NUM! | 0 | 105.5006 | 105.5006
2025-02-20 10:48 | 23.8525 | 66.1546 | 117.4526 | 0 | 180 | 0 | 0 | 180 | 0 | 0 | 0 | 0 | 0 | 0 | 0 | 0 | 0 | 0 | 0 | 0 | 0 | N | 0 | 0 | 0 | #NUM! | 0 | 106.8083 | 106.8083
2025-02-20 10:54 | 22.5306 | 67.4761 | 119.1083 | 0 | 180 | 0 | 0 | 180 | 0 | 0 | 0 | 0 | 0 | 0 | 0 | 0 | 0 | 0 | 0 | 0 | 0 | N | 0 | 0 | 0 | #NUM! | 0 | 108.0319 | 108.0319
2025-02-20 11:00 | 21.2311 | 68.7752 | 120.9749 | 0 | 180 | 0 | 0 | 180 | 0 | 0 | 0 | 0 | 0 | 0 | 0 | 0 | 0 | 0 | 0 | 0 | 0 | N | 0 | 0 | 0 | #NUM! | 0 | 109.1704 | 109.1704
2025-02-20 11:06 | 19.9584 | 70.0475 | 123.0888 | 0 | 180 | 0 | 0 | 180 | 0 | 0 | 0 | 0 | 0 | 0 | 0 | 0 | 0 | 0 | 0 | 0 | 0 | N | 0 | 0 | 0 | #NUM! | 0 | 110.223 | 110.223
2025-02-20 11:12 | 18.7179 | 71.2876 | 125.4936 | 0 | 180 | 0 | 0 | 180 | 0 | 0 | 0 | 0 | 0 | 0 | 0 | 0 | 0 | 0 | 0 | 0 | 0 | N | 0 | 0 | 0 | #NUM! | 0 | 111.189 | 111.189
2025-02-20 11:18 | 17.5165 | 72.4886 | 128.2409 | 0 | 180 | 0 | 0 | 180 | 0 | 0 | 0 | 0 | 0 | 0 | 0 | 0 | 0 | 0 | 0 | 0 | 0 | N | 0 | 0 | 0 | #NUM! | 0 | 112.0677 | 112.0677
2025-02-20 11:24 | 16.3629 | 73.6419 | 131.3911 | 0 | 180 | 0 | 0 | 180 | 0 | 0 | 0 | 0 | 0 | 0 | 0 | 0 | 0 | 0 | 0 | 0 | 0 | N | 0 | 0 | 0 | #NUM! | 0 | 112.8584 | 112.8584
2025-02-20 11:30 | 15.2678 | 74.7366 | 135.0133 | 0 | 180 | 0 | 0 | 180 | 0 | 0 | 0 | 0 | 0 | 0 | 0 | 0 | 0 | 0 | 0 | 0 | 0 | N | 0 | 0 | 0 | #NUM! | 0 | 113.5605 | 113.5605
2025-02-20 11:36 | 14.2448 | 75.7593 | 139.1823 | 0 | 180 | 0 | 0 | 180 | 0 | 0 | 0 | 0 | 0 | 0 | 0 | 0 | 0 | 0 | 0 | 0 | 0 | N | 0 | 0 | 0 | #NUM! | 0 | 114.1735 | 114.1735
2025-02-20 11:42 | 13.3105 | 76.6933 | 143.9728 | 0 | 180 | 0 | 0 | 180 | 0 | 0 | 0 | 0 | 0 | 0 | 0 | 0 | 0 | 0 | 0 | 0 | 0 | N | 0 | 0 | 0 | #NUM! | 0 | 114.6971 | 114.6971
2025-02-20 11:48 | 12.4849 | 77.5186 | 149.4475 | 0 | 180 | 0 | 0 | 180 | 0 | 0 | 0 | 0 | 0 | 0 | 0 | 0 | 0 | 0 | 0 | 0 | 0 | N | 0 | 0 | 0 | #NUM! | 0 | 115.1307 | 115.1307
2025-02-20 11:54 | 11.7909 | 78.2125 | 155.6367 | 0 | 180 | 0 | 0 | 180 | 0 | 0 | 0 | 0 | 0 | 0 | 0 | 0 | 0 | 0 | 0 | 0 | 0 | N | 0 | 0 | 0 | #NUM! | 0 | 115.4741 | 115.4741
2025-02-20 12:00 | 11.2527 | 78.7505 | 162.5121 | 0 | 180 | 0 | 0 | 180 | 0 | 0 | 0 | 0 | 0 | 0 | 0 | 0 | 0 | 0 | 0 | 0 | 0 | N | 0 | 0 | 0 | #NUM! | 0 | 115.7271 | 115.7271
2025-02-20 12:06 | 10.8936 | 79.1095 | 169.961 | 0 | 180 | 0 | 0 | 180 | 0 | 0 | 0 | 0 | 0 | 0 | 0 | 0 | 0 | 0 | 0 | 0 | 0 | N | 0 | 0 | 0 | #NUM! | 0 | 115.8894 | 115.8894
2025-02-20 12:12 | 10.7315 | 79.2716 | 177.7762 | 0 | 180 | 0 | 0 | 180 | 0 | 0 | 0 | 0 | 0 | 0 | 0 | 0 | 0 | 0 | 0 | 0 | 0 | N | 0 | 0 | 0 | #NUM! | 0 | 115.961 | 115.961
2025-02-20 12:18 | 10.7753 | 79.2278 | 185.6784 | 0 | 180 | 0 | 0 | 180 | 0 | 0 | 0 | 0 | 0 | 0 | 0 | 0 | 0 | 0 | 0 | 0 | 0 | N | 0 | 0 | 0 | #NUM! | 0 | 115.9417 | 115.9417
2025-02-20 12:24 | 11.0226 | 78.9806 | 193.3694 | 0 | 180 | 0 | 0 | 180 | 0 | 0 | 0 | 0 | 0 | 0 | 0 | 0 | 0 | 0 | 0 | 0 | 0 | N | 0 | 0 | 0 | #NUM! | 0 | 115.8317 | 115.8317
2025-02-20 12:30 | 11.4602 | 78.5431 | 200.5953 | 0 | 180 | 0 | 0 | 180 | 0 | 0 | 0 | 0 | 0 | 0 | 0 | 0 | 0 | 0 | 0 | 0 | 0 | N | 0 | 0 | 0 | #NUM! | 0 | 115.6309 | 115.6309
2025-02-20 12:36 | 12.0674 | 77.936 | 207.1884 | 0 | 180 | 0 | 0 | 180 | 0 | 0 | 0 | 0 | 0 | 0 | 0 | 0 | 0 | 0 | 0 | 0 | 0 | N | 0 | 0 | 0 | #NUM! | 0 | 115.3396 | 115.3396
2025-02-20 12:42 | 12.8202 | 77.1835 | 213.0745 | 0 | 180 | 0 | 0 | 180 | 0 | 0 | 0 | 0 | 0 | 0 | 0 | 0 | 0 | 0 | 0 | 0 | 0 | N | 0 | 0 | 0 | #NUM! | 0 | 114.9579 | 114.9579
2025-02-20 12:48 | 13.6945 | 76.3094 | 218.2534 | 0 | 180 | 0 | 0 | 180 | 0 | 0 | 0 | 0 | 0 | 0 | 0 | 0 | 0 | 0 | 0 | 0 | 0 | N | 0 | 0 | 0 | #NUM! | 0 | 114.4861 | 114.4861
2025-02-20 12:54 | 14.6687 | 75.3355 | 222.7721 | 0 | 180 | 0 | 0 | 180 | 0 | 0 | 0 | 0 | 0 | 0 | 0 | 0 | 0 | 0 | 0 | 0 | 0 | N | 0 | 0 | 0 | #NUM! | 0 | 113.9245 | 113.9245
2025-02-20 13:00 | 15.7241 | 74.2804 | 226.7003 | 0 | 180 | 0 | 0 | 180 | 0 | 0 | 0 | 0 | 0 | 0 | 0 | 0 | 0 | 0 | 0 | 0 | 0 | N | 0 | 0 | 0 | #NUM! | 0 | 113.2737 | 113.2737
2025-02-20 13:06 | 16.8456 | 73.1593 | 230.1139 | 0 | 180 | 0 | 0 | 180 | 0 | 0 | 0 | 0 | 0 | 0 | 0 | 0 | 0 | 0 | 0 | 0 | 0 | N | 0 | 0 | 0 | #NUM! | 0 | 112.5339 | 112.5339
2025-02-20 13:12 | 18.0207 | 71.9845 | 233.0857 | 0 | 180 | 0 | 0 | 180 | 0 | 0 | 0 | 0 | 0 | 0 | 0 | 0 | 0 | 0 | 0 | 0 | 0 | N | 0 | 0 | 0 | #NUM! | 0 | 111.7058 | 111.7058
2025-02-20 13:18 | 19.2397 | 70.7659 | 235.6813 | 0 | 180 | 0 | 0 | 180 | 0 | 0 | 0 | 0 | 0 | 0 | 0 | 0 | 0 | 0 | 0 | 0 | 0 | N | 0 | 0 | 0 | #NUM! | 0 | 110.7899 | 110.7899
2025-02-20 13:24 | 20.4947 | 69.5113 | 237.9574 | 0 | 180 | 0 | 0 | 180 | 0 | 0 | 0 | 0 | 0 | 0 | 0 | 0 | 0 | 0 | 0 | 0 | 0 | N | 0 | 0 | 0 | #NUM! | 0 | 109.787 | 109.787
2025-02-20 13:30 | 21.7795 | 68.2269 | 239.962 | 0 | 180 | 0 | 0 | 180 | 0 | 0 | 0 | 0 | 0 | 0 | 0 | 0 | 0 | 0 | 0 | 0 | 0 | N | 0 | 0 | 0 | #NUM! | 0 | 108.6977 | 108.6977
2025-02-20 13:36 | 23.0891 | 66.9178 | 241.7356 | 0 | 180 | 0 | 0 | 180 | 0 | 0 | 0 | 0 | 0 | 0 | 0 | 0 | 0 | 0 | 0 | 0 | 0 | N | 0 | 0 | 0 | #NUM! | 0 | 107.5229 | 107.5229
2025-02-20 13:42 | 24.4195 | 65.5878 | 243.3117 | 0 | 180 | 0 | 0 | 180 | 0 | 0 | 0 | 0 | 0 | 0 | 0 | 0 | 0 | 0 | 0 | 0 | 0 | N | 0 | 0 | 0 | #NUM! | 0 | 106.2634 | 106.2634
2025-02-20 13:48 | 25.7675 | 64.2403 | 244.7186 | 0 | 180 | 0 | 0 | 180 | 0 | 0 | 0 | 0 | 0 | 0 | 0 | 0 | 0 | 0 | 0 | 0 | 0 | N | 0 | 0 | 0 | #NUM! | 0 | 104.9202 | 104.9202
2025-02-20 13:54 | 27.1304 | 62.8778 | 245.9795 | 0 | 180 | 0 | 0 | 180 | 0 | 0 | 0 | 0 | 0 | 0 | 0 | 0 | 0 | 0 | 0 | 0 | 0 | N | 0 | 0 | 0 | #NUM! | 0 | 103.4941 | 103.4941
2025-02-20 14:00 | 28.5062 | 61.5026 | 247.1142 | 0 | 180 | 0 | 0 | 180 | 0 | 0 | 0 | 0 | 0 | 0 | 0 | 0 | 0 | 0 | 0 | 0 | 0 | N | 0 | 0 | 0 | #NUM! | 0 | 101.9863 | 101.9863
2025-02-20 14:06 | 29.8929 | 60.1164 | 248.1388 | 0 | 180 | 0 | 0 | 180 | 0 | 0 | 0 | 0 | 0 | 0 | 0 | 0 | 0 | 0 | 0 | 0 | 0 | N | 0 | 0 | 0 | #NUM! | 0 | 100.3979 | 100.3979
2025-02-20 14:12 | 31.2892 | 58.7206 | 249.0674 | 0 | 180 | 0 | 0 | 180 | 0 | 0 | 0 | 0 | 0 | 0 | 0 | 0 | 0 | 0 | 0 | 0 | 0 | N | 0 | 0 | 0 | #NUM! | 0 | 98.7301 | 98.7301
2025-02-20 14:18 | 32.6938 | 57.3165 | 249.9116 | 0 | 180 | 0 | 0 | 180 | 0 | 0 | 0 | 0 | 0 | 0 | 0 | 0 | 0 | 0 | 0 | 0 | 0 | N | 0 | 0 | 0 | #NUM! | 0 | 96.9841 | 96.9841
2025-02-20 14:24 | 34.1057 | 55.9052 | 250.6813 | 0 | 180 | 0 | 0 | 180 | 0 | 0 | 0 | 0 | 0 | 0 | 0 | 0 | 0 | 0 | 0 | 0 | 0 | N | 0 | 0 | 0 | #NUM! | 0 | 95.1612 | 95.1612
2025-02-20 14:30 | 35.524 | 54.4875 | 251.3851 | 0 | 180 | 0 | 0 | 180 | 0 | 0 | 0 | 0 | 0 | 0 | 0 | 0 | 0 | 0 | 0 | 0 | 0 | N | 0 | 0 | 0 | #NUM! | 0 | 93.2627 | 93.2627
2025-02-20 14:36 | 36.948 | 53.0642 | 252.03 | 0 | 180 | 0 | 0 | 180 | 0 | 0 | 0 | 0 | 0 | 0 | 0 | 0 | 0 | 0 | 0 | 0 | 0 | N | 0 | 0 | 0 | #NUM! | 0 | 91.2902 | 91.2902
2025-02-20 14:42 | 38.3769 | 51.6358 | 252.6225 | 0 | 180 | 0 | 0 | 180 | 0 | 0 | 0 | 0 | 0 | 0 | 0 | 0 | 0 | 0 | 0 | 0 | 0 | N | 0 | 0 | 0 | #NUM! | 0 | 89.2451 | 89.2451
2025-02-20 14:48 | 39.8104 | 50.2031 | 253.1679 | 0 | 180 | 0 | 0 | 180 | 0 | 0 | 0 | 0 | 0 | 0 | 0 | 0 | 0 | 0 | 0 | 0 | 0 | N | 0 | 0 | 0 | #NUM! | 0 | 87.1291 | 87.1291
2025-02-20 14:54 | 41.2478 | 48.7663 | 253.6709 | 0 | 180 | 0 | 0 | 180 | 0 | 0 | 0 | 0 | 0 | 0 | 0 | 0 | 0 | 0 | 0 | 0 | 0 | N | 0 | 0 | 0 | #NUM! | 0 | 84.9436 | 84.9436
2025-02-20 15:00 | 42.6888 | 47.326 | 254.1356 | 0 | 180 | 0 | 0 | 180 | 0 | 0 | 0 | 0 | 0 | 0 | 0 | 0 | 0 | 0 | 0 | 0 | 0 | N | 0 | 0 | 0 | #NUM! | 0 | 82.6905 | 82.6905
2025-02-20 15:06 | 44.1331 | 45.8826 | 254.5655 | 0 | 180 | 0 | 0 | 180 | 0 | 0 | 0 | 0 | 0 | 0 | 0 | 0 | 0 | 0 | 0 | 0 | 0 | N | 0 | 0 | 0 | #NUM! | 0 | 80.3715 | 80.3715
2025-02-20 15:12 | 45.5802 | 44.4363 | 254.9638 | 0 | 180 | 0 | 0 | 180 | 0 | 0 | 0 | 0 | 0 | 0 | 0 | 0 | 0 | 0 | 0 | 0 | 0 | N | 0 | 0 | 0 | #NUM! | 0 | 77.9885 | 77.9885
2025-02-20 15:18 | 47.0299 | 42.9874 | 255.3332 | 0 | 180 | 0 | 0 | 180 | 0 | 0 | 0 | 0 | 0 | 0 | 0 | 0 | 0 | 0 | 0 | 0 | 0 | N | 0 | 0 | 0 | #NUM! | 0 | 75.5434 | 75.5434
2025-02-20 15:24 | 48.482 | 41.5362 | 255.6762 | 0 | 180 | 0 | 0 | 180 | 0 | 0 | 0 | 0 | 0 | 0 | 0 | 0 | 0 | 0 | 0 | 0 | 0 | N | 0 | 0 | 0 | #NUM! | 0 | 73.0382 | 73.0382
2025-02-20 15:30 | 49.9363 | 40.0828 | 255.995 | 0 | 180 | 0 | 0 | 180 | 0 | 0 | 0 | 0 | 0 | 0 | 0 | 0 | 0 | 0 | 0 | 0 | 0 | N | 0 | 0 | 0 | #NUM! | 0 | 70.475 | 70.475
2025-02-20 15:36 | 51.3926 | 38.6276 | 256.2913 | 0 | 180 | 0 | 0 | 180 | 0 | 0 | 0 | 0 | 0 | 0 | 0 | 0 | 0 | 0 | 0 | 0 | 0 | N | 0 | 0 | 0 | #NUM! | 0 | 67.8561 | 67.8561
2025-02-20 15:42 | 52.8506 | 37.1707 | 256.5671 | 0 | 180 | 0 | 0 | 180 | 0 | 0 | 0 | 0 | 0 | 0 | 0 | 0 | 0 | 0 | 0 | 0 | 0 | N | 0 | 0 | 0 | #NUM! | 0 | 65.1836 | 65.1836
2025-02-20 15:48 | 54.3102 | 35.7122 | 256.8236 | 0 | 180 | 0 | 0 | 180 | 0 | 0 | 0 | 0 | 0 | 0 | 0 | 0 | 0 | 0 | 0 | 0 | 0 | N | 0 | 0 | 0 | #NUM! | 0 | 62.46 | 62.46
2025-02-20 15:54 | 55.7714 | 34.2523 | 257.0624 | 0 | 180 | 0 | 0 | 180 | 0 | 0 | 0 | 0 | 0 | 0 | 0 | 0 | 0 | 0 | 0 | 0 | 0 | N | 0 | 0 | 0 | #NUM! | 0 | 59.6879 | 59.6879
2025-02-20 16:00 | 57.2339 | 32.7911 | 257.2846 | 0 | 180 | 0 | 0 | 180 | 0 | 0 | 0 | 0 | 0 | 0 | 0 | 0 | 0 | 0 | 0 | 0 | 0 | N | 0 | 0 | 0 | #NUM! | 0 | 56.8698 | 56.8698
2025-02-20 16:06 | 58.6976 | 31.3288 | 257.4913 | 0 | 180 | 0 | 0 | 180 | 0 | 0 | 0 | 0 | 0 | 0 | 0 | 0 | 0 | 0 | 0 | 0 | 0 | N | 0 | 0 | 0 | #NUM! | 0 | 54.0086 | 54.0086
2025-02-20 16:12 | 60.1625 | 29.8655 | 257.6835 | 0 | 180 | 0 | 0 | 180 | 0 | 0 | 0 | 0 | 0 | 0 | 0 | 0 | 0 | 0 | 0 | 0 | 0 | N | 0 | 0 | 0 | #NUM! | 0 | 51.1074 | 51.1074
2025-02-20 16:18 | 61.6285 | 28.4013 | 257.8621 | 0 | 180 | 0 | 0 | 180 | 0 | 0 | 0 | 0 | 0 | 0 | 0 | 0 | 0 | 0 | 0 | 0 | 0 | N | 0 | 0 | 0 | #NUM! | 0 | 48.1693 | 48.1693
2025-02-20 16:24 | 63.0954 | 26.9363 | 258.0279 | 0 | 180 | 0 | 0 | 180 | 0 | 0 | 0 | 0 | 0 | 0 | 0 | 0 | 0 | 0 | 0 | 0 | 0 | N | 0 | 0 | 0 | #NUM! | 0 | 45.1979 | 45.1979
2025-02-20 16:30 | 64.5631 | 25.4706 | 258.1815 | 0 | 180 | 0 | 0 | 180 | 0 | 0 | 0 | 0 | 0 | 0 | 0 | 0 | 0 | 0 | 0 | 0 | 0 | N | 0 | 0 | 0 | #NUM! | 0 | 42.1969 | 42.1969
2025-02-20 16:36 | 66.0317 | 24.0044 | 258.3237 | 0 | 180 | 0 | 0 | 180 | 0 | 0 | 0 | 0 | 0 | 0 | 0 | 0 | 0 | 0 | 0 | 0 | 0 | N | 0 | 0 | 0 | #NUM! | 0 | 39.1705 | 39.1705
2025-02-20 16:42 | 67.501 | 22.5377 | 258.4549 | 0 | 180 | 0 | 0 | 180 | 0 | 0 | 0 | 0 | 0 | 0 | 0 | 0 | 0 | 0 | 0 | 0 | 0 | N | 0 | 0 | 0 | #NUM! | 0 | 36.1236 | 36.1236
2025-02-20 16:48 | 68.971 | 21.0706 | 258.5758 | 0 | 180 | 0 | 0 | 180 | 0 | 0 | 0 | 0 | 0 | 0 | 0 | 0 | 0 | 0 | 0 | 0 | 0 | N | 0 | 0 | 0 | #NUM! | 0 | 33.0614 | 33.0614
2025-02-20 16:54 | 70.4416 | 19.6034 | 258.6868 | 0 | 180 | 0 | 0 | 180 | 0 | 0 | 0 | 0 | 0 | 0 | 0 | 0 | 0 | 0 | 0 | 0 | 0 | N | 0 | 0 | 0 | #NUM! | 0 | 29.9902 | 29.9902
2025-02-20 17:00 | 71.9127 | 18.1361 | 258.7882 | 0 | 180 | 0 | 0 | 180 | 0 | 0 | 0 | 0 | 0 | 0 | 0 | 0 | 0 | 0 | 0 | 0 | 0 | N | 0 | 0 | 0 | #NUM! | 0 | 26.9174 | 26.9174
2025-02-20 17:06 | 73.3844 | 16.669 | 258.8806 | 0 | 180 | 0 | 0 | 180 | 0 | 0 | 0 | 0 | 0 | 0 | 0 | 0 | 0 | 0 | 0 | 0 | 0 | N | 0 | 0 | 0 | #NUM! | 0 | 23.8517 | 23.8517
2025-02-20 17:12 | 74.8564 | 15.2022 | 258.9641 | 0 | 180 | 0 | 0 | 180 | 0 | 0 | 0 | 0 | 0 | 0 | 0 | 0 | 0 | 0 | 0 | 0 | 0 | N | 0 | 0 | 0 | #NUM! | 0 | 20.8043 | 20.8043
2025-02-20 17:18 | 76.3289 | 13.7361 | 259.0392 | 0 | 180 | 0 | 0 | 180 | 0 | 0 | 0 | 0 | 0 | 0 | 0 | 0 | 0 | 0 | 0 | 0 | 0 | N | 0 | 0 | 0 | #NUM! | 0 | 17.7891 | 17.7891
2025-02-20 17:24 | 77.8018 | 12.271 | 259.1061 | 0 | 180 | 0 | 0 | 180 | 0 | 0 | 0 | 0 | 0 | 0 | 0 | 0 | 0 | 0 | 0 | 0 | 0 | N | 0 | 0 | 0 | #NUM! | 0 | 14.8248 | 14.8248
2025-02-20 17:30 | 79.275 | 10.8075 | 259.1649 | 0 | 180 | 0 | 0 | 180 | 0 | 0 | 0 | 0 | 0 | 0 | 0 | 0 | 0 | 0 | 0 | 0 | 0 | N | 0 | 0 | 0 | #NUM! | 0 | 11.9364 | 11.9364
2025-02-20 17:36 | 80.7484 | 9.3464 | 259.216 | 0 | 180 | 0 | 0 | 180 | 0 | 0 | 0 | 0 | 0 | 0 | 0 | 0 | 0 | 0 | 0 | 0 | 0 | N | 0 | 0 | 0 | #NUM! | 0 | 9.1595 | 9.1595
2025-02-20 17:42 | 82.2221 | 7.8889 | 259.2595 | 0 | 180 | 0 | 0 | 180 | 0 | 0 | 0 | 0 | 0 | 0 | 0 | 0 | 0 | 0 | 0 | 0 | 0 | N | 0 | 0 | 0 | #NUM! | 0 | 6.5462 | 6.5462
2025-02-20 17:48 | 83.696 | 6.4371 | 259.2955 | 0 | 180 | 0 | 0 | 180 | 0 | 0 | 0 | 0 | 0 | 0 | 0 | 0 | 0 | 0 | 0 | 0 | 0 | N | 0 | 0 | 0 | #NUM! | 0 | 4.1758 | 4.1758
2025-02-21 06:36 | 84.4921 | 5.6565 | 100.495 | 0 | 180 | 0 | 0 | 180 | 0 | 0 | 0 | 0 | 0 | 0 | 0 | 0 | 0 | 0 | 0 | 0 | 0 | N | 0 | 0 | 0 | #NUM! | 0 | 3.0381 | 3.0381
2025-02-21 06:42 | 83.0171 | 7.105 | 100.5234 | 0 | 180 | 0 | 0 | 180 | 0 | 0 | 0 | 0 | 0 | 0 | 0 | 0 | 0 | 0 | 0 | 0 | 0 | N | 0 | 0 | 0 | #NUM! | 0 | 5.2309 | 5.2309
2025-02-21 06:48 | 81.5422 | 8.5607 | 100.5591 | 0 | 180 | 0 | 0 | 180 | 0 | 0 | 0 | 0 | 0 | 0 | 0 | 0 | 0 | 0 | 0 | 0 | 0 | N | 0 | 0 | 0 | #NUM! | 0 | 7.7272 | 7.7272
2025-02-21 06:54 | 80.0676 | 10.0211 | 100.6022 | 0 | 180 | 0 | 0 | 180 | 0 | 0 | 0 | 0 | 0 | 0 | 0 | 0 | 0 | 0 | 0 | 0 | 0 | N | 0 | 0 | 0 | #NUM! | 0 | 10.4259 | 10.4259
2025-02-21 07:00 | 78.5931 | 11.4846 | 100.6528 | 0 | 180 | 0 | 0 | 180 | 0 | 0 | 0 | 0 | 0 | 0 | 0 | 0 | 0 | 0 | 0 | 0 | 0 | N | 0 | 0 | 0 | #NUM! | 0 | 13.2618 | 13.2618
2025-02-21 07:06 | 77.1189 | 12.9501 | 100.711 | 0 | 180 | 0 | 0 | 180 | 0 | 0 | 0 | 0 | 0 | 0 | 0 | 0 | 0 | 0 | 0 | 0 | 0 | N | 0 | 0 | 0 | #NUM! | 0 | 16.1914 | 16.1914
2025-02-21 07:12 | 75.645 | 14.4169 | 100.7772 | 0 | 180 | 0 | 0 | 180 | 0 | 0 | 0 | 0 | 0 | 0 | 0 | 0 | 0 | 0 | 0 | 0 | 0 | N | 0 | 0 | 0 | #NUM! | 0 | 19.1844 | 19.1844
2025-02-21 07:18 | 74.1715 | 15.8846 | 100.8516 | 0 | 180 | 0 | 0 | 180 | 0 | 0 | 0 | 0 | 0 | 0 | 0 | 0 | 0 | 0 | 0 | 0 | 0 | N | 0 | 0 | 0 | #NUM! | 0 | 22.2191 | 22.2191
2025-02-21 07:24 | 72.6983 | 17.3529 | 100.9343 | 0 | 180 | 0 | 0 | 180 | 0 | 0 | 0 | 0 | 0 | 0 | 0 | 0 | 0 | 0 | 0 | 0 | 0 | N | 0 | 0 | 0 | #NUM! | 0 | 25.2792 | 25.2792
2025-02-21 07:30 | 71.2255 | 18.8215 | 101.0258 | 0 | 180 | 0 | 0 | 180 | 0 | 0 | 0 | 0 | 0 | 0 | 0 | 0 | 0 | 0 | 0 | 0 | 0 | N | 0 | 0 | 0 | #NUM! | 0 | 28.3523 | 28.3523
2025-02-21 07:36 | 69.7532 | 20.2901 | 101.1263 | 0 | 180 | 0 | 0 | 180 | 0 | 0 | 0 | 0 | 0 | 0 | 0 | 0 | 0 | 0 | 0 | 0 | 0 | N | 0 | 0 | 0 | #NUM! | 0 | 31.4283 | 31.4283
2025-02-21 07:42 | 68.2815 | 21.7587 | 101.2363 | 0 | 180 | 0 | 0 | 180 | 0 | 0 | 0 | 0 | 0 | 0 | 0 | 0 | 0 | 0 | 0 | 0 | 0 | N | 0 | 0 | 0 | #NUM! | 0 | 34.4991 | 34.4991
2025-02-21 07:48 | 66.8103 | 23.2271 | 101.3561 | 0 | 180 | 0 | 0 | 180 | 0 | 0 | 0 | 0 | 0 | 0 | 0 | 0 | 0 | 0 | 0 | 0 | 0 | N | 0 | 0 | 0 | #NUM! | 0 | 37.558 | 37.558
2025-02-21 07:54 | 65.3397 | 24.6952 | 101.4862 | 0 | 180 | 0 | 0 | 180 | 0 | 0 | 0 | 0 | 0 | 0 | 0 | 0 | 0 | 0 | 0 | 0 | 0 | N | 0 | 0 | 0 | #NUM! | 0 | 40.5992 | 40.5992
2025-02-21 08:00 | 63.8699 | 26.1628 | 101.6273 | 0 | 180 | 0 | 0 | 180 | 0 | 0 | 0 | 0 | 0 | 0 | 0 | 0 | 0 | 0 | 0 | 0 | 0 | N | 0 | 0 | 0 | #NUM! | 0 | 43.6175 | 43.6175
2025-02-21 08:06 | 62.4008 | 27.6299 | 101.7797 | 0 | 180 | 0 | 0 | 180 | 0 | 0 | 0 | 0 | 0 | 0 | 0 | 0 | 0 | 0 | 0 | 0 | 0 | N | 0 | 0 | 0 | #NUM! | 0 | 46.6085 | 46.6085
2025-02-21 08:12 | 60.9326 | 29.0964 | 101.9443 | 0 | 180 | 0 | 0 | 180 | 0 | 0 | 0 | 0 | 0 | 0 | 0 | 0 | 0 | 0 | 0 | 0 | 0 | N | 0 | 0 | 0 | #NUM! | 0 | 49.5682 | 49.5682
2025-02-21 08:18 | 59.4652 | 30.562 | 102.1217 | 0 | 180 | 0 | 0 | 180 | 0 | 0 | 0 | 0 | 0 | 0 | 0 | 0 | 0 | 0 | 0 | 0 | 0 | N | 0 | 0 | 0 | #NUM! | 0 | 52.493 | 52.493
2025-02-21 08:24 | 57.9989 | 32.0268 | 102.3127 | 0 | 180 | 0 | 0 | 180 | 0 | 0 | 0 | 0 | 0 | 0 | 0 | 0 | 0 | 0 | 0 | 0 | 0 | N | 0 | 0 | 0 | #NUM! | 0 | 55.3793 | 55.3793
2025-02-21 08:30 | 56.5337 | 33.4907 | 102.5183 | 0 | 180 | 0 | 0 | 180 | 0 | 0 | 0 | 0 | 0 | 0 | 0 | 0 | 0 | 0 | 0 | 0 | 0 | N | 0 | 0 | 0 | #NUM! | 0 | 58.2243 | 58.2243
2025-02-21 08:36 | 55.0696 | 34.9534 | 102.7393 | 0 | 180 | 0 | 0 | 180 | 0 | 0 | 0 | 0 | 0 | 0 | 0 | 0 | 0 | 0 | 0 | 0 | 0 | N | 0 | 0 | 0 | #NUM! | 0 | 61.0248 | 61.0248
2025-02-21 08:42 | 53.6069 | 36.4149 | 102.9771 | 0 | 180 | 0 | 0 | 180 | 0 | 0 | 0 | 0 | 0 | 0 | 0 | 0 | 0 | 0 | 0 | 0 | 0 | N | 0 | 0 | 0 | #NUM! | 0 | 63.7782 | 63.7782
2025-02-21 08:48 | 52.1457 | 37.8751 | 103.2326 | 0 | 180 | 0 | 0 | 180 | 0 | 0 | 0 | 0 | 0 | 0 | 0 | 0 | 0 | 0 | 0 | 0 | 0 | N | 0 | 0 | 0 | #NUM! | 0 | 66.4818 | 66.4818
2025-02-21 08:54 | 50.686 | 39.3337 | 103.5075 | 0 | 180 | 0 | 0 | 180 | 0 | 0 | 0 | 0 | 0 | 0 | 0 | 0 | 0 | 0 | 0 | 0 | 0 | N | 0 | 0 | 0 | #NUM! | 0 | 69.1333 | 69.1333
2025-02-21 09:00 | 49.228 | 40.7907 | 103.8032 | 0 | 180 | 0 | 0 | 180 | 0 | 0 | 0 | 0 | 0 | 0 | 0 | 0 | 0 | 0 | 0 | 0 | 0 | N | 0 | 0 | 0 | #NUM! | 0 | 71.7301 | 71.7301
2025-02-21 09:06 | 47.7719 | 42.2458 | 104.1215 | 0 | 180 | 0 | 0 | 180 | 0 | 0 | 0 | 0 | 0 | 0 | 0 | 0 | 0 | 0 | 0 | 0 | 0 | N | 0 | 0 | 0 | #NUM! | 0 | 74.2702 | 74.2702
2025-02-21 09:12 | 46.318 | 43.6989 | 104.4643 | 0 | 180 | 0 | 0 | 180 | 0 | 0 | 0 | 0 | 0 | 0 | 0 | 0 | 0 | 0 | 0 | 0 | 0 | N | 0 | 0 | 0 | #NUM! | 0 | 76.7513 | 76.7513
2025-02-21 09:18 | 44.8663 | 45.1497 | 104.8338 | 0 | 180 | 0 | 0 | 180 | 0 | 0 | 0 | 0 | 0 | 0 | 0 | 0 | 0 | 0 | 0 | 0 | 0 | N | 0 | 0 | 0 | #NUM! | 0 | 79.1714 | 79.1714
2025-02-21 09:24 | 43.4172 | 46.598 | 105.2326 | 0 | 180 | 0 | 0 | 180 | 0 | 0 | 0 | 0 | 0 | 0 | 0 | 0 | 0 | 0 | 0 | 0 | 0 | N | 0 | 0 | 0 | #NUM! | 0 | 81.5284 | 81.5284
2025-02-21 09:30 | 41.971 | 48.0435 | 105.6636 | 0 | 180 | 0 | 0 | 180 | 0 | 0 | 0 | 0 | 0 | 0 | 0 | 0 | 0 | 0 | 0 | 0 | 0 | N | 0 | 0 | 0 | #NUM! | 0 | 83.8206 | 83.8206
2025-02-21 09:36 | 40.5279 | 49.4859 | 106.1299 | 0 | 180 | 0 | 0 | 180 | 0 | 0 | 0 | 0 | 0 | 0 | 0 | 0 | 0 | 0 | 0 | 0 | 0 | N | 0 | 0 | 0 | #NUM! | 0 | 86.046 | 86.046
2025-02-21 09:42 | 39.0883 | 50.9248 | 106.6353 | 0 | 180 | 0 | 0 | 180 | 0 | 0 | 0 | 0 | 0 | 0 | 0 | 0 | 0 | 0 | 0 | 0 | 0 | N | 0 | 0 | 0 | #NUM! | 0 | 88.203 | 88.203
2025-02-21 09:48 | 37.6527 | 52.3598 | 107.1841 | 0 | 180 | 0 | 0 | 180 | 0 | 0 | 0 | 0 | 0 | 0 | 0 | 0 | 0 | 0 | 0 | 0 | 0 | N | 0 | 0 | 0 | #NUM! | 0 | 90.2898 | 90.2898
2025-02-21 09:54 | 36.2214 | 53.7904 | 107.7811 | 0 | 180 | 0 | 0 | 180 | 0 | 0 | 0 | 0 | 0 | 0 | 0 | 0 | 0 | 0 | 0 | 0 | 0 | N | 0 | 0 | 0 | #NUM! | 0 | 92.3049 | 92.3049
2025-02-21 10:00 | 34.7952 | 55.216 | 108.432 | 0 | 180 | 0 | 0 | 180 | 0 | 0 | 0 | 0 | 0 | 0 | 0 | 0 | 0 | 0 | 0 | 0 | 0 | N | 0 | 0 | 0 | #NUM! | 0 | 94.2466 | 94.2466
2025-02-21 10:06 | 33.3745 | 56.6361 | 109.1435 | 0 | 180 | 0 | 0 | 180 | 0 | 0 | 0 | 0 | 0 | 0 | 0 | 0 | 0 | 0 | 0 | 0 | 0 | N | 0 | 0 | 0 | #NUM! | 0 | 96.1136 | 96.1136
2025-02-21 10:12 | 31.9603 | 58.0498 | 109.9231 | 0 | 180 | 0 | 0 | 180 | 0 | 0 | 0 | 0 | 0 | 0 | 0 | 0 | 0 | 0 | 0 | 0 | 0 | N | 0 | 0 | 0 | #NUM! | 0 | 97.9044 | 97.9044
2025-02-21 10:18 | 30.5533 | 59.4562 | 110.7799 | 0 | 180 | 0 | 0 | 180 | 0 | 0 | 0 | 0 | 0 | 0 | 0 | 0 | 0 | 0 | 0 | 0 | 0 | N | 0 | 0 | 0 | #NUM! | 0 | 99.6176 | 99.6176
2025-02-21 10:24 | 29.1546 | 60.8544 | 111.7245 | 0 | 180 | 0 | 0 | 180 | 0 | 0 | 0 | 0 | 0 | 0 | 0 | 0 | 0 | 0 | 0 | 0 | 0 | N | 0 | 0 | 0 | #NUM! | 0 | 101.2521 | 101.2521
2025-02-21 10:30 | 27.7656 | 62.2429 | 112.7693 | 0 | 180 | 0 | 0 | 180 | 0 | 0 | 0 | 0 | 0 | 0 | 0 | 0 | 0 | 0 | 0 | 0 | 0 | N | 0 | 0 | 0 | #NUM! | 0 | 102.8065 | 102.8065
2025-02-21 10:36 | 26.3877 | 63.6203 | 113.9293 | 0 | 180 | 0 | 0 | 180 | 0 | 0 | 0 | 0 | 0 | 0 | 0 | 0 | 0 | 0 | 0 | 0 | 0 | N | 0 | 0 | 0 | #NUM! | 0 | 104.2797 | 104.2797
2025-02-21 10:42 | 25.0228 | 64.9848 | 115.2223 | 0 | 180 | 0 | 0 | 180 | 0 | 0 | 0 | 0 | 0 | 0 | 0 | 0 | 0 | 0 | 0 | 0 | 0 | N | 0 | 0 | 0 | #NUM! | 0 | 105.6706 | 105.6706
2025-02-21 10:48 | 23.6731 | 66.334 | 116.6694 | 0 | 180 | 0 | 0 | 180 | 0 | 0 | 0 | 0 | 0 | 0 | 0 | 0 | 0 | 0 | 0 | 0 | 0 | N | 0 | 0 | 0 | #NUM! | 0 | 106.9782 | 106.9782
2025-02-21 10:54 | 22.3415 | 67.6652 | 118.2964 | 0 | 180 | 0 | 0 | 180 | 0 | 0 | 0 | 0 | 0 | 0 | 0 | 0 | 0 | 0 | 0 | 0 | 0 | N | 0 | 0 | 0 | #NUM! | 0 | 108.2016 | 108.2016
2025-02-21 11:00 | 21.0313 | 68.9749 | 120.1342 | 0 | 180 | 0 | 0 | 180 | 0 | 0 | 0 | 0 | 0 | 0 | 0 | 0 | 0 | 0 | 0 | 0 | 0 | N | 0 | 0 | 0 | #NUM! | 0 | 109.3398 | 109.3398
2025-02-21 11:06 | 19.7468 | 70.2589 | 122.2201 | 0 | 180 | 0 | 0 | 180 | 0 | 0 | 0 | 0 | 0 | 0 | 0 | 0 | 0 | 0 | 0 | 0 | 0 | N | 0 | 0 | 0 | #NUM! | 0 | 110.392 | 110.392
2025-02-21 11:12 | 18.4935 | 71.5119 | 124.5991 | 0 | 180 | 0 | 0 | 180 | 0 | 0 | 0 | 0 | 0 | 0 | 0 | 0 | 0 | 0 | 0 | 0 | 0 | N | 0 | 0 | 0 | #NUM! | 0 | 111.3574 | 111.3574
2025-02-21 11:18 | 17.2781 | 72.7269 | 127.3253 | 0 | 180 | 0 | 0 | 180 | 0 | 0 | 0 | 0 | 0 | 0 | 0 | 0 | 0 | 0 | 0 | 0 | 0 | N | 0 | 0 | 0 | #NUM! | 0 | 112.2354 | 112.2354
2025-02-21 11:24 | 16.1091 | 73.8955 | 130.4624 | 0 | 180 | 0 | 0 | 180 | 0 | 0 | 0 | 0 | 0 | 0 | 0 | 0 | 0 | 0 | 0 | 0 | 0 | N | 0 | 0 | 0 | #NUM! | 0 | 113.0253 | 113.0253
2025-02-21 11:30 | 14.9975 | 75.0068 | 134.0846 | 0 | 180 | 0 | 0 | 180 | 0 | 0 | 0 | 0 | 0 | 0 | 0 | 0 | 0 | 0 | 0 | 0 | 0 | N | 0 | 0 | 0 | #NUM! | 0 | 113.7265 | 113.7265
2025-02-21 11:36 | 13.957 | 76.047 | 138.2735 | 0 | 180 | 0 | 0 | 180 | 0 | 0 | 0 | 0 | 0 | 0 | 0 | 0 | 0 | 0 | 0 | 0 | 0 | N | 0 | 0 | 0 | #NUM! | 0 | 114.3385 | 114.3385
2025-02-21 11:42 | 13.0047 | 76.999 | 143.113 | 0 | 180 | 0 | 0 | 180 | 0 | 0 | 0 | 0 | 0 | 0 | 0 | 0 | 0 | 0 | 0 | 0 | 0 | N | 0 | 0 | 0 | #NUM! | 0 | 114.8609 | 114.8609
2025-02-21 11:48 | 12.1613 | 77.8422 | 148.6762 | 0 | 180 | 0 | 0 | 180 | 0 | 0 | 0 | 0 | 0 | 0 | 0 | 0 | 0 | 0 | 0 | 0 | 0 | N | 0 | 0 | 0 | #NUM! | 0 | 115.2932 | 115.2932
2025-02-21 11:54 | 11.4509 | 78.5524 | 155.0036 | 0 | 180 | 0 | 0 | 180 | 0 | 0 | 0 | 0 | 0 | 0 | 0 | 0 | 0 | 0 | 0 | 0 | 0 | N | 0 | 0 | 0 | #NUM! | 0 | 115.6353 | 115.6353
2025-02-21 12:00 | 10.8995 | 79.1036 | 162.0726 | 0 | 180 | 0 | 0 | 180 | 0 | 0 | 0 | 0 | 0 | 0 | 0 | 0 | 0 | 0 | 0 | 0 | 0 | N | 0 | 0 | 0 | #NUM! | 0 | 115.8868 | 115.8868
2025-02-21 12:06 | 10.5322 | 79.4708 | 169.7657 | 0 | 180 | 0 | 0 | 180 | 0 | 0 | 0 | 0 | 0 | 0 | 0 | 0 | 0 | 0 | 0 | 0 | 0 | N | 0 | 0 | 0 | #NUM! | 0 | 116.0475 | 116.0475
2025-02-21 12:12 | 10.3686 | 79.6343 | 177.8579 | 0 | 180 | 0 | 0 | 180 | 0 | 0 | 0 | 0 | 0 | 0 | 0 | 0 | 0 | 0 | 0 | 0 | 0 | N | 0 | 0 | 0 | #NUM! | 0 | 116.1173 | 116.1173
2025-02-21 12:18 | 10.4182 | 79.5847 | 186.0397 | 0 | 180 | 0 | 0 | 180 | 0 | 0 | 0 | 0 | 0 | 0 | 0 | 0 | 0 | 0 | 0 | 0 | 0 | N | 0 | 0 | 0 | #NUM! | 0 | 116.0963 | 116.0963
2025-02-21 12:24 | 10.6782 | 79.3249 | 193.9814 | 0 | 180 | 0 | 0 | 180 | 0 | 0 | 0 | 0 | 0 | 0 | 0 | 0 | 0 | 0 | 0 | 0 | 0 | N | 0 | 0 | 0 | #NUM! | 0 | 115.9843 | 115.9843
2025-02-21 12:30 | 11.1336 | 78.8695 | 201.4069 | 0 | 180 | 0 | 0 | 180 | 0 | 0 | 0 | 0 | 0 | 0 | 0 | 0 | 0 | 0 | 0 | 0 | 0 | N | 0 | 0 | 0 | #NUM! | 0 | 115.7815 | 115.7815
2025-02-21 12:36 | 11.762 | 78.2414 | 208.1406 | 0 | 180 | 0 | 0 | 180 | 0 | 0 | 0 | 0 | 0 | 0 | 0 | 0 | 0 | 0 | 0 | 0 | 0 | N | 0 | 0 | 0 | #NUM! | 0 | 115.488 | 115.488
2025-02-21 12:42 | 12.5372 | 77.4663 | 214.1123 | 0 | 180 | 0 | 0 | 180 | 0 | 0 | 0 | 0 | 0 | 0 | 0 | 0 | 0 | 0 | 0 | 0 | 0 | N | 0 | 0 | 0 | #NUM! | 0 | 115.104 | 115.104
2025-02-21 12:48 | 13.434 | 76.5699 | 219.3327 | 0 | 180 | 0 | 0 | 180 | 0 | 0 | 0 | 0 | 0 | 0 | 0 | 0 | 0 | 0 | 0 | 0 | 0 | N | 0 | 0 | 0 | #NUM! | 0 | 114.6299 | 114.6299
2025-02-21 12:54 | 14.4296 | 75.5746 | 223.8608 | 0 | 180 | 0 | 0 | 180 | 0 | 0 | 0 | 0 | 0 | 0 | 0 | 0 | 0 | 0 | 0 | 0 | 0 | N | 0 | 0 | 0 | #NUM! | 0 | 114.0659 | 114.0659
2025-02-21 13:00 | 15.505 | 74.4995 | 227.7768 | 0 | 180 | 0 | 0 | 180 | 0 | 0 | 0 | 0 | 0 | 0 | 0 | 0 | 0 | 0 | 0 | 0 | 0 | N | 0 | 0 | 0 | #NUM! | 0 | 113.4124 | 113.4124
2025-02-21 13:06 | 16.6448 | 73.36 | 231.1646 | 0 | 180 | 0 | 0 | 180 | 0 | 0 | 0 | 0 | 0 | 0 | 0 | 0 | 0 | 0 | 0 | 0 | 0 | N | 0 | 0 | 0 | #NUM! | 0 | 112.67 | 112.67
2025-02-21 13:12 | 17.8366 | 72.1686 | 234.103 | 0 | 180 | 0 | 0 | 180 | 0 | 0 | 0 | 0 | 0 | 0 | 0 | 0 | 0 | 0 | 0 | 0 | 0 | N | 0 | 0 | 0 | #NUM! | 0 | 111.8391 | 111.8391
2025-02-21 13:18 | 19.0706 | 70.935 | 236.6613 | 0 | 180 | 0 | 0 | 180 | 0 | 0 | 0 | 0 | 0 | 0 | 0 | 0 | 0 | 0 | 0 | 0 | 0 | N | 0 | 0 | 0 | #NUM! | 0 | 110.9204 | 110.9204
2025-02-21 13:24 | 20.3392 | 69.6667 | 238.8986 | 0 | 180 | 0 | 0 | 180 | 0 | 0 | 0 | 0 | 0 | 0 | 0 | 0 | 0 | 0 | 0 | 0 | 0 | N | 0 | 0 | 0 | #NUM! | 0 | 109.9146 | 109.9146
2025-02-21 13:30 | 21.6363 | 68.3701 | 240.8648 | 0 | 180 | 0 | 0 | 180 | 0 | 0 | 0 | 0 | 0 | 0 | 0 | 0 | 0 | 0 | 0 | 0 | 0 | N | 0 | 0 | 0 | #NUM! | 0 | 108.8223 | 108.8223
2025-02-21 13:36 | 22.9571 | 67.0498 | 242.601 | 0 | 180 | 0 | 0 | 180 | 0 | 0 | 0 | 0 | 0 | 0 | 0 | 0 | 0 | 0 | 0 | 0 | 0 | N | 0 | 0 | 0 | #NUM! | 0 | 107.6443 | 107.6443
2025-02-21 13:42 | 24.2976 | 65.7097 | 244.1416 | 0 | 180 | 0 | 0 | 180 | 0 | 0 | 0 | 0 | 0 | 0 | 0 | 0 | 0 | 0 | 0 | 0 | 0 | N | 0 | 0 | 0 | #NUM! | 0 | 106.3816 | 106.3816
2025-02-21 13:48 | 25.6548 | 64.353 | 245.5148 | 0 | 180 | 0 | 0 | 180 | 0 | 0 | 0 | 0 | 0 | 0 | 0 | 0 | 0 | 0 | 0 | 0 | 0 | N | 0 | 0 | 0 | #NUM! | 0 | 105.0351 | 105.0351
2025-02-21 13:54 | 27.0261 | 62.9821 | 246.7442 | 0 | 180 | 0 | 0 | 180 | 0 | 0 | 0 | 0 | 0 | 0 | 0 | 0 | 0 | 0 | 0 | 0 | 0 | N | 0 | 0 | 0 | #NUM! | 0 | 103.6057 | 103.6057
2025-02-21 14:00 | 28.4095 | 61.5992 | 247.8493 | 0 | 180 | 0 | 0 | 180 | 0 | 0 | 0 | 0 | 0 | 0 | 0 | 0 | 0 | 0 | 0 | 0 | 0 | N | 0 | 0 | 0 | #NUM! | 0 | 102.0944 | 102.0944
2025-02-21 14:06 | 29.8034 | 60.2058 | 248.8465 | 0 | 180 | 0 | 0 | 180 | 0 | 0 | 0 | 0 | 0 | 0 | 0 | 0 | 0 | 0 | 0 | 0 | 0 | N | 0 | 0 | 0 | #NUM! | 0 | 100.5025 | 100.5025
2025-02-21 14:12 | 31.2062 | 58.8035 | 249.7495 | 0 | 180 | 0 | 0 | 180 | 0 | 0 | 0 | 0 | 0 | 0 | 0 | 0 | 0 | 0 | 0 | 0 | 0 | N | 0 | 0 | 0 | #NUM! | 0 | 98.8311 | 98.8311
2025-02-21 14:18 | 32.6169 | 57.3934 | 250.5699 | 0 | 180 | 0 | 0 | 180 | 0 | 0 | 0 | 0 | 0 | 0 | 0 | 0 | 0 | 0 | 0 | 0 | 0 | N | 0 | 0 | 0 | #NUM! | 0 | 97.0814 | 97.0814
2025-02-21 14:24 | 34.0345 | 55.9764 | 251.3175 | 0 | 180 | 0 | 0 | 180 | 0 | 0 | 0 | 0 | 0 | 0 | 0 | 0 | 0 | 0 | 0 | 0 | 0 | N | 0 | 0 | 0 | #NUM! | 0 | 95.2548 | 95.2548
2025-02-21 14:30 | 35.458 | 54.5535 | 252.0007 | 0 | 180 | 0 | 0 | 180 | 0 | 0 | 0 | 0 | 0 | 0 | 0 | 0 | 0 | 0 | 0 | 0 | 0 | N | 0 | 0 | 0 | #NUM! | 0 | 93.3525 | 93.3525
2025-02-21 14:36 | 36.8869 | 53.1252 | 252.6265 | 0 | 180 | 0 | 0 | 180 | 0 | 0 | 0 | 0 | 0 | 0 | 0 | 0 | 0 | 0 | 0 | 0 | 0 | N | 0 | 0 | 0 | #NUM! | 0 | 91.3762 | 91.3762
2025-02-21 14:42 | 38.3205 | 51.6923 | 253.2012 | 0 | 180 | 0 | 0 | 180 | 0 | 0 | 0 | 0 | 0 | 0 | 0 | 0 | 0 | 0 | 0 | 0 | 0 | N | 0 | 0 | 0 | #NUM! | 0 | 89.3272 | 89.3272
2025-02-21 14:48 | 39.7583 | 50.2551 | 253.7301 | 0 | 180 | 0 | 0 | 180 | 0 | 0 | 0 | 0 | 0 | 0 | 0 | 0 | 0 | 0 | 0 | 0 | 0 | N | 0 | 0 | 0 | #NUM! | 0 | 87.2071 | 87.2071
2025-02-21 14:54 | 41.1998 | 48.8143 | 254.2176 | 0 | 180 | 0 | 0 | 180 | 0 | 0 | 0 | 0 | 0 | 0 | 0 | 0 | 0 | 0 | 0 | 0 | 0 | N | 0 | 0 | 0 | #NUM! | 0 | 85.0176 | 85.0176
2025-02-21 15:00 | 42.6447 | 47.3702 | 254.6679 | 0 | 180 | 0 | 0 | 180 | 0 | 0 | 0 | 0 | 0 | 0 | 0 | 0 | 0 | 0 | 0 | 0 | 0 | N | 0 | 0 | 0 | #NUM! | 0 | 82.7604 | 82.7604
2025-02-21 15:06 | 44.0926 | 45.923 | 255.0845 | 0 | 180 | 0 | 0 | 180 | 0 | 0 | 0 | 0 | 0 | 0 | 0 | 0 | 0 | 0 | 0 | 0 | 0 | N | 0 | 0 | 0 | #NUM! | 0 | 80.4373 | 80.4373
2025-02-21 15:12 | 45.5432 | 44.4732 | 255.4703 | 0 | 180 | 0 | 0 | 180 | 0 | 0 | 0 | 0 | 0 | 0 | 0 | 0 | 0 | 0 | 0 | 0 | 0 | N | 0 | 0 | 0 | #NUM! | 0 | 78.0502 | 78.0502
2025-02-21 15:18 | 46.9963 | 43.021 | 255.8281 | 0 | 180 | 0 | 0 | 180 | 0 | 0 | 0 | 0 | 0 | 0 | 0 | 0 | 0 | 0 | 0 | 0 | 0 | N | 0 | 0 | 0 | #NUM! | 0 | 75.6008 | 75.6008
2025-02-21 15:24 | 48.4515 | 41.5666 | 256.1602 | 0 | 180 | 0 | 0 | 180 | 0 | 0 | 0 | 0 | 0 | 0 | 0 | 0 | 0 | 0 | 0 | 0 | 0 | N | 0 | 0 | 0 | #NUM! | 0 | 73.0914 | 73.0914
2025-02-21 15:30 | 49.9089 | 40.1103 | 256.4688 | 0 | 180 | 0 | 0 | 180 | 0 | 0 | 0 | 0 | 0 | 0 | 0 | 0 | 0 | 0 | 0 | 0 | 0 | N | 0 | 0 | 0 | #NUM! | 0 | 70.5239 | 70.5239
2025-02-21 15:36 | 51.368 | 38.6522 | 256.7556 | 0 | 180 | 0 | 0 | 180 | 0 | 0 | 0 | 0 | 0 | 0 | 0 | 0 | 0 | 0 | 0 | 0 | 0 | N | 0 | 0 | 0 | #NUM! | 0 | 67.9007 | 67.9007
2025-02-21 15:42 | 52.8288 | 37.1924 | 257.0225 | 0 | 180 | 0 | 0 | 180 | 0 | 0 | 0 | 0 | 0 | 0 | 0 | 0 | 0 | 0 | 0 | 0 | 0 | N | 0 | 0 | 0 | #NUM! | 0 | 65.2239 | 65.2239
2025-02-21 15:48 | 54.2912 | 35.7312 | 257.2707 | 0 | 180 | 0 | 0 | 180 | 0 | 0 | 0 | 0 | 0 | 0 | 0 | 0 | 0 | 0 | 0 | 0 | 0 | N | 0 | 0 | 0 | #NUM! | 0 | 62.4959 | 62.4959
2025-02-21 15:54 | 55.7549 | 34.2687 | 257.5018 | 0 | 180 | 0 | 0 | 180 | 0 | 0 | 0 | 0 | 0 | 0 | 0 | 0 | 0 | 0 | 0 | 0 | 0 | N | 0 | 0 | 0 | #NUM! | 0 | 59.7194 | 59.7194
2025-02-21 16:00 | 57.2199 | 32.8051 | 257.7168 | 0 | 180 | 0 | 0 | 180 | 0 | 0 | 0 | 0 | 0 | 0 | 0 | 0 | 0 | 0 | 0 | 0 | 0 | N | 0 | 0 | 0 | #NUM! | 0 | 56.8969 | 56.8969
2025-02-21 16:06 | 58.6861 | 31.3404 | 257.9167 | 0 | 180 | 0 | 0 | 180 | 0 | 0 | 0 | 0 | 0 | 0 | 0 | 0 | 0 | 0 | 0 | 0 | 0 | N | 0 | 0 | 0 | #NUM! | 0 | 54.0314 | 54.0314
2025-02-21 16:12 | 60.1533 | 29.8747 | 258.1027 | 0 | 180 | 0 | 0 | 180 | 0 | 0 | 0 | 0 | 0 | 0 | 0 | 0 | 0 | 0 | 0 | 0 | 0 | N | 0 | 0 | 0 | #NUM! | 0 | 51.1257 | 51.1257
2025-02-21 16:18 | 61.6216 | 28.4082 | 258.2754 | 0 | 180 | 0 | 0 | 180 | 0 | 0 | 0 | 0 | 0 | 0 | 0 | 0 | 0 | 0 | 0 | 0 | 0 | N | 0 | 0 | 0 | #NUM! | 0 | 48.1833 | 48.1833
2025-02-21 16:24 | 63.0907 | 26.941 | 258.4357 | 0 | 180 | 0 | 0 | 180 | 0 | 0 | 0 | 0 | 0 | 0 | 0 | 0 | 0 | 0 | 0 | 0 | 0 | N | 0 | 0 | 0 | #NUM! | 0 | 45.2074 | 45.2074
2025-02-21 16:30 | 64.5606 | 25.4731 | 258.5842 | 0 | 180 | 0 | 0 | 180 | 0 | 0 | 0 | 0 | 0 | 0 | 0 | 0 | 0 | 0 | 0 | 0 | 0 | N | 0 | 0 | 0 | #NUM! | 0 | 42.2021 | 42.2021
2025-02-21 16:36 | 66.0313 | 24.0048 | 258.7217 | 0 | 180 | 0 | 0 | 180 | 0 | 0 | 0 | 0 | 0 | 0 | 0 | 0 | 0 | 0 | 0 | 0 | 0 | N | 0 | 0 | 0 | #NUM! | 0 | 39.1714 | 39.1714
2025-02-21 16:42 | 67.5027 | 22.536 | 258.8486 | 0 | 180 | 0 | 0 | 180 | 0 | 0 | 0 | 0 | 0 | 0 | 0 | 0 | 0 | 0 | 0 | 0 | 0 | N | 0 | 0 | 0 | #NUM! | 0 | 36.1202 | 36.1202
2025-02-21 16:48 | 68.9747 | 21.067 | 258.9654 | 0 | 180 | 0 | 0 | 180 | 0 | 0 | 0 | 0 | 0 | 0 | 0 | 0 | 0 | 0 | 0 | 0 | 0 | N | 0 | 0 | 0 | #NUM! | 0 | 33.0538 | 33.0538
2025-02-21 16:54 | 70.4472 | 19.5978 | 259.0727 | 0 | 180 | 0 | 0 | 180 | 0 | 0 | 0 | 0 | 0 | 0 | 0 | 0 | 0 | 0 | 0 | 0 | 0 | N | 0 | 0 | 0 | #NUM! | 0 | 29.9784 | 29.9784
2025-02-21 17:00 | 71.9203 | 18.1286 | 259.1708 | 0 | 180 | 0 | 0 | 180 | 0 | 0 | 0 | 0 | 0 | 0 | 0 | 0 | 0 | 0 | 0 | 0 | 0 | N | 0 | 0 | 0 | #NUM! | 0 | 26.9015 | 26.9015
2025-02-21 17:06 | 73.3939 | 16.6595 | 259.26 | 0 | 180 | 0 | 0 | 180 | 0 | 0 | 0 | 0 | 0 | 0 | 0 | 0 | 0 | 0 | 0 | 0 | 0 | N | 0 | 0 | 0 | #NUM! | 0 | 23.8319 | 23.8319
2025-02-21 17:12 | 74.8678 | 15.1909 | 259.3408 | 0 | 180 | 0 | 0 | 180 | 0 | 0 | 0 | 0 | 0 | 0 | 0 | 0 | 0 | 0 | 0 | 0 | 0 | N | 0 | 0 | 0 | #NUM! | 0 | 20.7808 | 20.7808
2025-02-21 17:18 | 76.3422 | 13.7229 | 259.4133 | 0 | 180 | 0 | 0 | 180 | 0 | 0 | 0 | 0 | 0 | 0 | 0 | 0 | 0 | 0 | 0 | 0 | 0 | N | 0 | 0 | 0 | #NUM! | 0 | 17.7622 | 17.7622
2025-02-21 17:24 | 77.8169 | 12.256 | 259.4779 | 0 | 180 | 0 | 0 | 180 | 0 | 0 | 0 | 0 | 0 | 0 | 0 | 0 | 0 | 0 | 0 | 0 | 0 | N | 0 | 0 | 0 | #NUM! | 0 | 14.7948 | 14.7948
2025-02-21 17:30 | 79.2919 | 10.7907 | 259.5348 | 0 | 180 | 0 | 0 | 180 | 0 | 0 | 0 | 0 | 0 | 0 | 0 | 0 | 0 | 0 | 0 | 0 | 0 | N | 0 | 0 | 0 | #NUM! | 0 | 11.9039 | 11.9039
2025-02-21 17:36 | 80.7671 | 9.3278 | 259.5841 | 0 | 180 | 0 | 0 | 180 | 0 | 0 | 0 | 0 | 0 | 0 | 0 | 0 | 0 | 0 | 0 | 0 | 0 | N | 0 | 0 | 0 | #NUM! | 0 | 9.1252 | 9.1252
2025-02-21 17:42 | 82.2426 | 7.8687 | 259.6261 | 0 | 180 | 0 | 0 | 180 | 0 | 0 | 0 | 0 | 0 | 0 | 0 | 0 | 0 | 0 | 0 | 0 | 0 | N | 0 | 0 | 0 | #NUM! | 0 | 6.5114 | 6.5114
2025-02-21 17:48 | 83.7183 | 6.4153 | 259.6608 | 0 | 180 | 0 | 0 | 180 | 0 | 0 | 0 | 0 | 0 | 0 | 0 | 0 | 0 | 0 | 0 | 0 | 0 | N | 0 | 0 | 0 | #NUM! | 0 | 4.1425 | 4.1425
2025-02-22 06:36 | 84.4547 | 5.6931 | 100.1298 | 0 | 180 | 0 | 0 | 180 | 0 | 0 | 0 | 0 | 0 | 0 | 0 | 0 | 0 | 0 | 0 | 0 | 0 | N | 0 | 0 | 0 | #NUM! | 0 | 3.0888 | 3.0888
2025-02-22 06:42 | 82.978 | 7.1435 | 100.1574 | 0 | 180 | 0 | 0 | 180 | 0 | 0 | 0 | 0 | 0 | 0 | 0 | 0 | 0 | 0 | 0 | 0 | 0 | N | 0 | 0 | 0 | #NUM! | 0 | 5.2938 | 5.2938
2025-02-22 06:48 | 81.5014 | 8.6011 | 100.192 | 0 | 180 | 0 | 0 | 180 | 0 | 0 | 0 | 0 | 0 | 0 | 0 | 0 | 0 | 0 | 0 | 0 | 0 | N | 0 | 0 | 0 | #NUM! | 0 | 7.7997 | 7.7997
2025-02-22 06:54 | 80.025 | 10.0634 | 100.2337 | 0 | 180 | 0 | 0 | 180 | 0 | 0 | 0 | 0 | 0 | 0 | 0 | 0 | 0 | 0 | 0 | 0 | 0 | N | 0 | 0 | 0 | #NUM! | 0 | 10.5062 | 10.5062
2025-02-22 07:00 | 78.5487 | 11.5287 | 100.2827 | 0 | 180 | 0 | 0 | 180 | 0 | 0 | 0 | 0 | 0 | 0 | 0 | 0 | 0 | 0 | 0 | 0 | 0 | N | 0 | 0 | 0 | #NUM! | 0 | 13.3488 | 13.3488
2025-02-22 07:06 | 77.0728 | 12.996 | 100.3391 | 0 | 180 | 0 | 0 | 180 | 0 | 0 | 0 | 0 | 0 | 0 | 0 | 0 | 0 | 0 | 0 | 0 | 0 | N | 0 | 0 | 0 | #NUM! | 0 | 16.2843 | 16.2843
2025-02-22 07:12 | 75.5971 | 14.4646 | 100.4032 | 0 | 180 | 0 | 0 | 180 | 0 | 0 | 0 | 0 | 0 | 0 | 0 | 0 | 0 | 0 | 0 | 0 | 0 | N | 0 | 0 | 0 | #NUM! | 0 | 19.2826 | 19.2826
2025-02-22 07:18 | 74.1217 | 15.9342 | 100.4752 | 0 | 180 | 0 | 0 | 180 | 0 | 0 | 0 | 0 | 0 | 0 | 0 | 0 | 0 | 0 | 0 | 0 | 0 | N | 0 | 0 | 0 | #NUM! | 0 | 22.3221 | 22.3221
2025-02-22 07:24 | 72.6467 | 17.4043 | 100.5553 | 0 | 180 | 0 | 0 | 180 | 0 | 0 | 0 | 0 | 0 | 0 | 0 | 0 | 0 | 0 | 0 | 0 | 0 | N | 0 | 0 | 0 | #NUM! | 0 | 25.3868 | 25.3868
2025-02-22 07:30 | 71.172 | 18.8748 | 100.6439 | 0 | 180 | 0 | 0 | 180 | 0 | 0 | 0 | 0 | 0 | 0 | 0 | 0 | 0 | 0 | 0 | 0 | 0 | N | 0 | 0 | 0 | #NUM! | 0 | 28.464 | 28.464
2025-02-22 07:36 | 69.6978 | 20.3454 | 100.7412 | 0 | 180 | 0 | 0 | 180 | 0 | 0 | 0 | 0 | 0 | 0 | 0 | 0 | 0 | 0 | 0 | 0 | 0 | N | 0 | 0 | 0 | #NUM! | 0 | 31.544 | 31.544
2025-02-22 07:42 | 68.2241 | 21.8159 | 100.8476 | 0 | 180 | 0 | 0 | 180 | 0 | 0 | 0 | 0 | 0 | 0 | 0 | 0 | 0 | 0 | 0 | 0 | 0 | N | 0 | 0 | 0 | #NUM! | 0 | 34.6186 | 34.6186
2025-02-22 07:48 | 66.751 | 23.2863 | 100.9636 | 0 | 180 | 0 | 0 | 180 | 0 | 0 | 0 | 0 | 0 | 0 | 0 | 0 | 0 | 0 | 0 | 0 | 0 | N | 0 | 0 | 0 | #NUM! | 0 | 37.681 | 37.681
2025-02-22 07:54 | 65.2784 | 24.7564 | 101.0896 | 0 | 180 | 0 | 0 | 180 | 0 | 0 | 0 | 0 | 0 | 0 | 0 | 0 | 0 | 0 | 0 | 0 | 0 | N | 0 | 0 | 0 | #NUM! | 0 | 40.7256 | 40.7256
2025-02-22 08:00 | 63.8065 | 26.2261 | 101.2262 | 0 | 180 | 0 | 0 | 180 | 0 | 0 | 0 | 0 | 0 | 0 | 0 | 0 | 0 | 0 | 0 | 0 | 0 | N | 0 | 0 | 0 | #NUM! | 0 | 43.7471 | 43.7471
2025-02-22 08:06 | 62.3353 | 27.6953 | 101.3738 | 0 | 180 | 0 | 0 | 180 | 0 | 0 | 0 | 0 | 0 | 0 | 0 | 0 | 0 | 0 | 0 | 0 | 0 | N | 0 | 0 | 0 | #NUM! | 0 | 46.7412 | 46.7412
2025-02-22 08:12 | 60.8649 | 29.164 | 101.5331 | 0 | 180 | 0 | 0 | 180 | 0 | 0 | 0 | 0 | 0 | 0 | 0 | 0 | 0 | 0 | 0 | 0 | 0 | N | 0 | 0 | 0 | #NUM! | 0 | 49.7039 | 49.7039
2025-02-22 08:18 | 59.3953 | 30.6319 | 101.7049 | 0 | 180 | 0 | 0 | 180 | 0 | 0 | 0 | 0 | 0 | 0 | 0 | 0 | 0 | 0 | 0 | 0 | 0 | N | 0 | 0 | 0 | #NUM! | 0 | 52.6314 | 52.6314
2025-02-22 08:24 | 57.9267 | 32.099 | 101.8899 | 0 | 180 | 0 | 0 | 180 | 0 | 0 | 0 | 0 | 0 | 0 | 0 | 0 | 0 | 0 | 0 | 0 | 0 | N | 0 | 0 | 0 | #NUM! | 0 | 55.5205 | 55.5205
2025-02-22 08:30 | 56.4591 | 33.5652 | 102.089 | 0 | 180 | 0 | 0 | 180 | 0 | 0 | 0 | 0 | 0 | 0 | 0 | 0 | 0 | 0 | 0 | 0 | 0 | N | 0 | 0 | 0 | #NUM! | 0 | 58.3679 | 58.3679
2025-02-22 08:36 | 54.9927 | 35.0303 | 102.3032 | 0 | 180 | 0 | 0 | 180 | 0 | 0 | 0 | 0 | 0 | 0 | 0 | 0 | 0 | 0 | 0 | 0 | 0 | N | 0 | 0 | 0 | #NUM! | 0 | 61.1709 | 61.1709
2025-02-22 08:42 | 53.5274 | 36.4944 | 102.5335 | 0 | 180 | 0 | 0 | 180 | 0 | 0 | 0 | 0 | 0 | 0 | 0 | 0 | 0 | 0 | 0 | 0 | 0 | N | 0 | 0 | 0 | #NUM! | 0 | 63.9266 | 63.9266
2025-02-22 08:48 | 52.0635 | 37.9571 | 102.7812 | 0 | 180 | 0 | 0 | 180 | 0 | 0 | 0 | 0 | 0 | 0 | 0 | 0 | 0 | 0 | 0 | 0 | 0 | N | 0 | 0 | 0 | #NUM! | 0 | 66.6324 | 66.6324
2025-02-22 08:54 | 50.6011 | 39.4185 | 103.0475 | 0 | 180 | 0 | 0 | 180 | 0 | 0 | 0 | 0 | 0 | 0 | 0 | 0 | 0 | 0 | 0 | 0 | 0 | N | 0 | 0 | 0 | #NUM! | 0 | 69.2858 | 69.2858
2025-02-22 09:00 | 49.1403 | 40.8783 | 103.3341 | 0 | 180 | 0 | 0 | 180 | 0 | 0 | 0 | 0 | 0 | 0 | 0 | 0 | 0 | 0 | 0 | 0 | 0 | N | 0 | 0 | 0 | #NUM! | 0 | 71.8846 | 71.8846
2025-02-22 09:06 | 47.6813 | 42.3364 | 103.6427 | 0 | 180 | 0 | 0 | 180 | 0 | 0 | 0 | 0 | 0 | 0 | 0 | 0 | 0 | 0 | 0 | 0 | 0 | N | 0 | 0 | 0 | #NUM! | 0 | 74.4265 | 74.4265
2025-02-22 09:12 | 46.2243 | 43.7926 | 103.9751 | 0 | 180 | 0 | 0 | 180 | 0 | 0 | 0 | 0 | 0 | 0 | 0 | 0 | 0 | 0 | 0 | 0 | 0 | N | 0 | 0 | 0 | #NUM! | 0 | 76.9093 | 76.9093
2025-02-22 09:18 | 44.7694 | 45.2466 | 104.3336 | 0 | 180 | 0 | 0 | 180 | 0 | 0 | 0 | 0 | 0 | 0 | 0 | 0 | 0 | 0 | 0 | 0 | 0 | N | 0 | 0 | 0 | #NUM! | 0 | 79.3309 | 79.3309
2025-02-22 09:24 | 43.3169 | 46.6983 | 104.7205 | 0 | 180 | 0 | 0 | 180 | 0 | 0 | 0 | 0 | 0 | 0 | 0 | 0 | 0 | 0 | 0 | 0 | 0 | N | 0 | 0 | 0 | #NUM! | 0 | 81.6894 | 81.6894
2025-02-22 09:30 | 41.8671 | 48.1473 | 105.1387 | 0 | 180 | 0 | 0 | 180 | 0 | 0 | 0 | 0 | 0 | 0 | 0 | 0 | 0 | 0 | 0 | 0 | 0 | N | 0 | 0 | 0 | #NUM! | 0 | 83.9829 | 83.9829
2025-02-22 09:36 | 40.4203 | 49.5935 | 105.5914 | 0 | 180 | 0 | 0 | 180 | 0 | 0 | 0 | 0 | 0 | 0 | 0 | 0 | 0 | 0 | 0 | 0 | 0 | N | 0 | 0 | 0 | #NUM! | 0 | 86.2095 | 86.2095
2025-02-22 09:42 | 38.9767 | 51.0363 | 106.0823 | 0 | 180 | 0 | 0 | 180 | 0 | 0 | 0 | 0 | 0 | 0 | 0 | 0 | 0 | 0 | 0 | 0 | 0 | N | 0 | 0 | 0 | #NUM! | 0 | 88.3675 | 88.3675
2025-02-22 09:48 | 37.5369 | 52.4755 | 106.6154 | 0 | 180 | 0 | 0 | 180 | 0 | 0 | 0 | 0 | 0 | 0 | 0 | 0 | 0 | 0 | 0 | 0 | 0 | N | 0 | 0 | 0 | #NUM! | 0 | 90.4553 | 90.4553
2025-02-22 09:54 | 36.1012 | 53.9106 | 107.1957 | 0 | 180 | 0 | 0 | 180 | 0 | 0 | 0 | 0 | 0 | 0 | 0 | 0 | 0 | 0 | 0 | 0 | 0 | N | 0 | 0 | 0 | #NUM! | 0 | 92.4712 | 92.4712
2025-02-22 10:00 | 34.6702 | 55.341 | 107.8287 | 0 | 180 | 0 | 0 | 180 | 0 | 0 | 0 | 0 | 0 | 0 | 0 | 0 | 0 | 0 | 0 | 0 | 0 | N | 0 | 0 | 0 | #NUM! | 0 | 94.4136 | 94.4136
2025-02-22 10:06 | 33.2444 | 56.7661 | 108.521 | 0 | 180 | 0 | 0 | 180 | 0 | 0 | 0 | 0 | 0 | 0 | 0 | 0 | 0 | 0 | 0 | 0 | 0 | N | 0 | 0 | 0 | #NUM! | 0 | 96.2812 | 96.2812
2025-02-22 10:12 | 31.8247 | 58.1853 | 109.28 | 0 | 180 | 0 | 0 | 180 | 0 | 0 | 0 | 0 | 0 | 0 | 0 | 0 | 0 | 0 | 0 | 0 | 0 | N | 0 | 0 | 0 | #NUM! | 0 | 98.0724 | 98.0724
2025-02-22 10:18 | 30.4119 | 59.5976 | 110.1149 | 0 | 180 | 0 | 0 | 180 | 0 | 0 | 0 | 0 | 0 | 0 | 0 | 0 | 0 | 0 | 0 | 0 | 0 | N | 0 | 0 | 0 | #NUM! | 0 | 99.786 | 99.786
2025-02-22 10:24 | 29.0069 | 61.0021 | 111.0359 | 0 | 180 | 0 | 0 | 180 | 0 | 0 | 0 | 0 | 0 | 0 | 0 | 0 | 0 | 0 | 0 | 0 | 0 | N | 0 | 0 | 0 | #NUM! | 0 | 101.4207 | 101.4207
2025-02-22 10:30 | 27.611 | 62.3974 | 112.0558 | 0 | 180 | 0 | 0 | 180 | 0 | 0 | 0 | 0 | 0 | 0 | 0 | 0 | 0 | 0 | 0 | 0 | 0 | N | 0 | 0 | 0 | #NUM! | 0 | 102.9752 | 102.9752
2025-02-22 10:36 | 26.2257 | 63.7823 | 113.1892 | 0 | 180 | 0 | 0 | 180 | 0 | 0 | 0 | 0 | 0 | 0 | 0 | 0 | 0 | 0 | 0 | 0 | 0 | N | 0 | 0 | 0 | #NUM! | 0 | 104.4483 | 104.4483
2025-02-22 10:42 | 24.8527 | 65.1548 | 114.454 | 0 | 180 | 0 | 0 | 180 | 0 | 0 | 0 | 0 | 0 | 0 | 0 | 0 | 0 | 0 | 0 | 0 | 0 | N | 0 | 0 | 0 | #NUM! | 0 | 105.8391 | 105.8391
2025-02-22 10:48 | 23.4942 | 66.5128 | 115.8718 | 0 | 180 | 0 | 0 | 180 | 0 | 0 | 0 | 0 | 0 | 0 | 0 | 0 | 0 | 0 | 0 | 0 | 0 | N | 0 | 0 | 0 | #NUM! | 0 | 107.1465 | 107.1465
2025-02-22 10:54 | 22.1529 | 67.8537 | 117.4683 | 0 | 180 | 0 | 0 | 180 | 0 | 0 | 0 | 0 | 0 | 0 | 0 | 0 | 0 | 0 | 0 | 0 | 0 | N | 0 | 0 | 0 | #NUM! | 0 | 108.3694 | 108.3694
2025-02-22 11:00 | 20.832 | 69.1741 | 119.2752 | 0 | 180 | 0 | 0 | 180 | 0 | 0 | 0 | 0 | 0 | 0 | 0 | 0 | 0 | 0 | 0 | 0 | 0 | N | 0 | 0 | 0 | #NUM! | 0 | 109.5071 | 109.5071
2025-02-22 11:06 | 19.5359 | 70.4698 | 121.3306 | 0 | 180 | 0 | 0 | 180 | 0 | 0 | 0 | 0 | 0 | 0 | 0 | 0 | 0 | 0 | 0 | 0 | 0 | N | 0 | 0 | 0 | #NUM! | 0 | 110.5587 | 110.5587
2025-02-22 11:12 | 18.2697 | 71.7356 | 123.681 | 0 | 180 | 0 | 0 | 180 | 0 | 0 | 0 | 0 | 0 | 0 | 0 | 0 | 0 | 0 | 0 | 0 | 0 | N | 0 | 0 | 0 | #NUM! | 0 | 111.5234 | 111.5234
2025-02-22 11:18 | 17.0401 | 72.9648 | 126.3829 | 0 | 180 | 0 | 0 | 180 | 0 | 0 | 0 | 0 | 0 | 0 | 0 | 0 | 0 | 0 | 0 | 0 | 0 | N | 0 | 0 | 0 | #NUM! | 0 | 112.4005 | 112.4005
2025-02-22 11:24 | 15.8557 | 74.1489 | 129.5036 | 0 | 180 | 0 | 0 | 180 | 0 | 0 | 0 | 0 | 0 | 0 | 0 | 0 | 0 | 0 | 0 | 0 | 0 | N | 0 | 0 | 0 | #NUM! | 0 | 113.1894 | 113.1894
2025-02-22 11:30 | 14.7274 | 75.2769 | 133.1222 | 0 | 180 | 0 | 0 | 180 | 0 | 0 | 0 | 0 | 0 | 0 | 0 | 0 | 0 | 0 | 0 | 0 | 0 | N | 0 | 0 | 0 | #NUM! | 0 | 113.8895 | 113.8895
2025-02-22 11:36 | 13.669 | 76.3349 | 137.328 | 0 | 180 | 0 | 0 | 180 | 0 | 0 | 0 | 0 | 0 | 0 | 0 | 0 | 0 | 0 | 0 | 0 | 0 | N | 0 | 0 | 0 | #NUM! | 0 | 114.5003 | 114.5003
2025-02-22 11:42 | 12.6981 | 77.3056 | 142.2148 | 0 | 180 | 0 | 0 | 180 | 0 | 0 | 0 | 0 | 0 | 0 | 0 | 0 | 0 | 0 | 0 | 0 | 0 | N | 0 | 0 | 0 | #NUM! | 0 | 115.0214 | 115.0214
2025-02-22 11:48 | 11.8362 | 78.1672 | 147.8676 | 0 | 180 | 0 | 0 | 180 | 0 | 0 | 0 | 0 | 0 | 0 | 0 | 0 | 0 | 0 | 0 | 0 | 0 | N | 0 | 0 | 0 | #NUM! | 0 | 115.4523 | 115.4523
2025-02-22 11:54 | 11.1087 | 78.8944 | 154.3389 | 0 | 180 | 0 | 0 | 180 | 0 | 0 | 0 | 0 | 0 | 0 | 0 | 0 | 0 | 0 | 0 | 0 | 0 | N | 0 | 0 | 0 | #NUM! | 0 | 115.7928 | 115.7928
2025-02-22 12:00 | 10.5436 | 79.4594 | 161.6132 | 0 | 180 | 0 | 0 | 180 | 0 | 0 | 0 | 0 | 0 | 0 | 0 | 0 | 0 | 0 | 0 | 0 | 0 | N | 0 | 0 | 0 | #NUM! | 0 | 116.0426 | 116.0426
2025-02-22 12:06 | 10.1679 | 79.835 | 169.569 | 0 | 180 | 0 | 0 | 180 | 0 | 0 | 0 | 0 | 0 | 0 | 0 | 0 | 0 | 0 | 0 | 0 | 0 | N | 0 | 0 | 0 | #NUM! | 0 | 116.2015 | 116.2015
2025-02-22 12:12 | 10.003 | 79.9998 | 177.9602 | 0 | 180 | 0 | 0 | 180 | 0 | 0 | 0 | 0 | 0 | 0 | 0 | 0 | 0 | 0 | 0 | 0 | 0 | N | 0 | 0 | 0 | #NUM! | 0 | 116.2695 | 116.2695
2025-02-22 12:18 | 10.0593 | 79.9436 | 186.4433 | 0 | 180 | 0 | 0 | 180 | 0 | 0 | 0 | 0 | 0 | 0 | 0 | 0 | 0 | 0 | 0 | 0 | 0 | N | 0 | 0 | 0 | #NUM! | 0 | 116.2464 | 116.2464
2025-02-22 12:24 | 10.3331 | 79.6698 | 194.652 | 0 | 180 | 0 | 0 | 180 | 0 | 0 | 0 | 0 | 0 | 0 | 0 | 0 | 0 | 0 | 0 | 0 | 0 | N | 0 | 0 | 0 | #NUM! | 0 | 116.1323 | 116.1323
2025-02-22 12:30 | 10.808 | 79.1951 | 202.2855 | 0 | 180 | 0 | 0 | 180 | 0 | 0 | 0 | 0 | 0 | 0 | 0 | 0 | 0 | 0 | 0 | 0 | 0 | N | 0 | 0 | 0 | #NUM! | 0 | 115.9273 | 115.9273
2025-02-22 12:36 | 11.4589 | 78.5444 | 209.1609 | 0 | 180 | 0 | 0 | 180 | 0 | 0 | 0 | 0 | 0 | 0 | 0 | 0 | 0 | 0 | 0 | 0 | 0 | N | 0 | 0 | 0 | #NUM! | 0 | 115.6315 | 115.6315
2025-02-22 12:42 | 12.2579 | 77.7456 | 215.2144 | 0 | 180 | 0 | 0 | 180 | 0 | 0 | 0 | 0 | 0 | 0 | 0 | 0 | 0 | 0 | 0 | 0 | 0 | N | 0 | 0 | 0 | #NUM! | 0 | 115.2452 | 115.2452
2025-02-22 12:48 | 13.178 | 76.8258 | 220.4699 | 0 | 180 | 0 | 0 | 180 | 0 | 0 | 0 | 0 | 0 | 0 | 0 | 0 | 0 | 0 | 0 | 0 | 0 | N | 0 | 0 | 0 | #NUM! | 0 | 114.7685 | 114.7685
2025-02-22 12:54 | 14.1957 | 75.8083 | 225.0003 | 0 | 180 | 0 | 0 | 180 | 0 | 0 | 0 | 0 | 0 | 0 | 0 | 0 | 0 | 0 | 0 | 0 | 0 | N | 0 | 0 | 0 | #NUM! | 0 | 114.2019 | 114.2019
2025-02-22 13:00 | 15.2916 | 74.7128 | 228.8972 | 0 | 180 | 0 | 0 | 180 | 0 | 0 | 0 | 0 | 0 | 0 | 0 | 0 | 0 | 0 | 0 | 0 | 0 | N | 0 | 0 | 0 | #NUM! | 0 | 113.5457 | 113.5457
2025-02-22 13:06 | 16.45 | 73.5548 | 232.2531 | 0 | 180 | 0 | 0 | 180 | 0 | 0 | 0 | 0 | 0 | 0 | 0 | 0 | 0 | 0 | 0 | 0 | 0 | N | 0 | 0 | 0 | #NUM! | 0 | 112.8005 | 112.8005
2025-02-22 13:12 | 17.6586 | 72.3466 | 235.1527 | 0 | 180 | 0 | 0 | 180 | 0 | 0 | 0 | 0 | 0 | 0 | 0 | 0 | 0 | 0 | 0 | 0 | 0 | N | 0 | 0 | 0 | #NUM! | 0 | 111.9668 | 111.9668
2025-02-22 13:18 | 18.9077 | 71.0978 | 237.6691 | 0 | 180 | 0 | 0 | 180 | 0 | 0 | 0 | 0 | 0 | 0 | 0 | 0 | 0 | 0 | 0 | 0 | 0 | N | 0 | 0 | 0 | #NUM! | 0 | 111.0451 | 111.0451
2025-02-22 13:24 | 20.1899 | 69.816 | 239.864 | 0 | 180 | 0 | 0 | 180 | 0 | 0 | 0 | 0 | 0 | 0 | 0 | 0 | 0 | 0 | 0 | 0 | 0 | N | 0 | 0 | 0 | #NUM! | 0 | 110.0362 | 110.0362
2025-02-22 13:30 | 21.4993 | 68.5071 | 241.7886 | 0 | 180 | 0 | 0 | 180 | 0 | 0 | 0 | 0 | 0 | 0 | 0 | 0 | 0 | 0 | 0 | 0 | 0 | N | 0 | 0 | 0 | #NUM! | 0 | 108.9407 | 108.9407
2025-02-22 13:36 | 22.8311 | 67.1757 | 243.4849 | 0 | 180 | 0 | 0 | 180 | 0 | 0 | 0 | 0 | 0 | 0 | 0 | 0 | 0 | 0 | 0 | 0 | 0 | N | 0 | 0 | 0 | #NUM! | 0 | 107.7595 | 107.7595
2025-02-22 13:42 | 24.1816 | 65.8256 | 244.9877 | 0 | 180 | 0 | 0 | 180 | 0 | 0 | 0 | 0 | 0 | 0 | 0 | 0 | 0 | 0 | 0 | 0 | 0 | N | 0 | 0 | 0 | #NUM! | 0 | 106.4935 | 106.4935
2025-02-22 13:48 | 25.5479 | 64.4598 | 246.3255 | 0 | 180 | 0 | 0 | 180 | 0 | 0 | 0 | 0 | 0 | 0 | 0 | 0 | 0 | 0 | 0 | 0 | 0 | N | 0 | 0 | 0 | #NUM! | 0 | 105.1436 | 105.1436
2025-02-22 13:54 | 26.9275 | 63.0807 | 247.5217 | 0 | 180 | 0 | 0 | 180 | 0 | 0 | 0 | 0 | 0 | 0 | 0 | 0 | 0 | 0 | 0 | 0 | 0 | N | 0 | 0 | 0 | #NUM! | 0 | 103.7107 | 103.7107
2025-02-22 14:00 | 28.3186 | 61.6901 | 248.5961 | 0 | 180 | 0 | 0 | 180 | 0 | 0 | 0 | 0 | 0 | 0 | 0 | 0 | 0 | 0 | 0 | 0 | 0 | N | 0 | 0 | 0 | #NUM! | 0 | 102.1959 | 102.1959
2025-02-22 14:06 | 29.7194 | 60.2898 | 249.5647 | 0 | 180 | 0 | 0 | 180 | 0 | 0 | 0 | 0 | 0 | 0 | 0 | 0 | 0 | 0 | 0 | 0 | 0 | N | 0 | 0 | 0 | #NUM! | 0 | 100.6004 | 100.6004
2025-02-22 14:12 | 31.1287 | 58.881 | 250.4412 | 0 | 180 | 0 | 0 | 180 | 0 | 0 | 0 | 0 | 0 | 0 | 0 | 0 | 0 | 0 | 0 | 0 | 0 | N | 0 | 0 | 0 | #NUM! | 0 | 98.9253 | 98.9253
2025-02-22 14:18 | 32.5453 | 57.465 | 251.237 | 0 | 180 | 0 | 0 | 180 | 0 | 0 | 0 | 0 | 0 | 0 | 0 | 0 | 0 | 0 | 0 | 0 | 0 | N | 0 | 0 | 0 | #NUM! | 0 | 97.1718 | 97.1718
2025-02-22 14:24 | 33.9684 | 56.0425 | 251.9618 | 0 | 180 | 0 | 0 | 180 | 0 | 0 | 0 | 0 | 0 | 0 | 0 | 0 | 0 | 0 | 0 | 0 | 0 | N | 0 | 0 | 0 | #NUM! | 0 | 95.3414 | 95.3414
2025-02-22 14:30 | 35.3971 | 54.6143 | 252.6238 | 0 | 180 | 0 | 0 | 180 | 0 | 0 | 0 | 0 | 0 | 0 | 0 | 0 | 0 | 0 | 0 | 0 | 0 | N | 0 | 0 | 0 | #NUM! | 0 | 93.4353 | 93.4353
2025-02-22 14:36 | 36.8308 | 53.1813 | 253.23 | 0 | 180 | 0 | 0 | 180 | 0 | 0 | 0 | 0 | 0 | 0 | 0 | 0 | 0 | 0 | 0 | 0 | 0 | N | 0 | 0 | 0 | #NUM! | 0 | 91.455 | 91.455
2025-02-22 14:42 | 38.2689 | 51.7438 | 253.7865 | 0 | 180 | 0 | 0 | 180 | 0 | 0 | 0 | 0 | 0 | 0 | 0 | 0 | 0 | 0 | 0 | 0 | 0 | N | 0 | 0 | 0 | #NUM! | 0 | 89.402 | 89.402
2025-02-22 14:48 | 39.7109 | 50.3025 | 254.2983 | 0 | 180 | 0 | 0 | 180 | 0 | 0 | 0 | 0 | 0 | 0 | 0 | 0 | 0 | 0 | 0 | 0 | 0 | N | 0 | 0 | 0 | #NUM! | 0 | 87.2779 | 87.2779
2025-02-22 14:54 | 41.1565 | 48.8576 | 254.7701 | 0 | 180 | 0 | 0 | 180 | 0 | 0 | 0 | 0 | 0 | 0 | 0 | 0 | 0 | 0 | 0 | 0 | 0 | N | 0 | 0 | 0 | #NUM! | 0 | 85.0844 | 85.0844
2025-02-22 15:00 | 42.6051 | 47.4097 | 255.2058 | 0 | 180 | 0 | 0 | 180 | 0 | 0 | 0 | 0 | 0 | 0 | 0 | 0 | 0 | 0 | 0 | 0 | 0 | N | 0 | 0 | 0 | #NUM! | 0 | 82.8231 | 82.8231
2025-02-22 15:06 | 44.0566 | 45.959 | 255.6086 | 0 | 180 | 0 | 0 | 180 | 0 | 0 | 0 | 0 | 0 | 0 | 0 | 0 | 0 | 0 | 0 | 0 | 0 | N | 0 | 0 | 0 | #NUM! | 0 | 80.4958 | 80.4958
2025-02-22 15:12 | 45.5106 | 44.5058 | 255.9817 | 0 | 180 | 0 | 0 | 180 | 0 | 0 | 0 | 0 | 0 | 0 | 0 | 0 | 0 | 0 | 0 | 0 | 0 | N | 0 | 0 | 0 | #NUM! | 0 | 78.1044 | 78.1044
2025-02-22 15:18 | 46.9669 | 43.0503 | 256.3276 | 0 | 180 | 0 | 0 | 180 | 0 | 0 | 0 | 0 | 0 | 0 | 0 | 0 | 0 | 0 | 0 | 0 | 0 | N | 0 | 0 | 0 | #NUM! | 0 | 75.6508 | 75.6508
2025-02-22 15:24 | 48.4253 | 41.5929 | 256.6486 | 0 | 180 | 0 | 0 | 180 | 0 | 0 | 0 | 0 | 0 | 0 | 0 | 0 | 0 | 0 | 0 | 0 | 0 | N | 0 | 0 | 0 | #NUM! | 0 | 73.1371 | 73.1371
2025-02-22 15:30 | 49.8856 | 40.1335 | 256.9468 | 0 | 180 | 0 | 0 | 180 | 0 | 0 | 0 | 0 | 0 | 0 | 0 | 0 | 0 | 0 | 0 | 0 | 0 | N | 0 | 0 | 0 | #NUM! | 0 | 70.5654 | 70.5654
2025-02-22 15:36 | 51.3476 | 38.6726 | 257.224 | 0 | 180 | 0 | 0 | 180 | 0 | 0 | 0 | 0 | 0 | 0 | 0 | 0 | 0 | 0 | 0 | 0 | 0 | N | 0 | 0 | 0 | #NUM! | 0 | 67.9378 | 67.9378
2025-02-22 15:42 | 52.8111 | 37.2101 | 257.4819 | 0 | 180 | 0 | 0 | 180 | 0 | 0 | 0 | 0 | 0 | 0 | 0 | 0 | 0 | 0 | 0 | 0 | 0 | N | 0 | 0 | 0 | #NUM! | 0 | 65.2566 | 65.2566
2025-02-22 15:48 | 54.2761 | 35.7463 | 257.7217 | 0 | 180 | 0 | 0 | 180 | 0 | 0 | 0 | 0 | 0 | 0 | 0 | 0 | 0 | 0 | 0 | 0 | 0 | N | 0 | 0 | 0 | #NUM! | 0 | 62.5243 | 62.5243
2025-02-22 15:54 | 55.7423 | 34.2813 | 257.9449 | 0 | 180 | 0 | 0 | 180 | 0 | 0 | 0 | 0 | 0 | 0 | 0 | 0 | 0 | 0 | 0 | 0 | 0 | N | 0 | 0 | 0 | #NUM! | 0 | 59.7434 | 59.7434
2025-02-22 16:00 | 57.2098 | 32.8152 | 258.1525 | 0 | 180 | 0 | 0 | 180 | 0 | 0 | 0 | 0 | 0 | 0 | 0 | 0 | 0 | 0 | 0 | 0 | 0 | N | 0 | 0 | 0 | #NUM! | 0 | 56.9166 | 56.9166
2025-02-22 16:06 | 58.6783 | 31.3481 | 258.3456 | 0 | 180 | 0 | 0 | 180 | 0 | 0 | 0 | 0 | 0 | 0 | 0 | 0 | 0 | 0 | 0 | 0 | 0 | N | 0 | 0 | 0 | #NUM! | 0 | 54.0467 | 54.0467
2025-02-22 16:12 | 60.1479 | 29.8802 | 258.5252 | 0 | 180 | 0 | 0 | 180 | 0 | 0 | 0 | 0 | 0 | 0 | 0 | 0 | 0 | 0 | 0 | 0 | 0 | N | 0 | 0 | 0 | #NUM! | 0 | 51.1366 | 51.1366
2025-02-22 16:18 | 61.6183 | 28.4114 | 258.6919 | 0 | 180 | 0 | 0 | 180 | 0 | 0 | 0 | 0 | 0 | 0 | 0 | 0 | 0 | 0 | 0 | 0 | 0 | N | 0 | 0 | 0 | #NUM! | 0 | 48.1898 | 48.1898
2025-02-22 16:24 | 63.0896 | 26.9421 | 258.8467 | 0 | 180 | 0 | 0 | 180 | 0 | 0 | 0 | 0 | 0 | 0 | 0 | 0 | 0 | 0 | 0 | 0 | 0 | N | 0 | 0 | 0 | #NUM! | 0 | 45.2096 | 45.2096
2025-02-22 16:30 | 64.5616 | 25.4721 | 258.9901 | 0 | 180 | 0 | 0 | 180 | 0 | 0 | 0 | 0 | 0 | 0 | 0 | 0 | 0 | 0 | 0 | 0 | 0 | N | 0 | 0 | 0 | #NUM! | 0 | 42.2 | 42.2
2025-02-22 16:36 | 66.0344 | 24.0017 | 259.1228 | 0 | 180 | 0 | 0 | 180 | 0 | 0 | 0 | 0 | 0 | 0 | 0 | 0 | 0 | 0 | 0 | 0 | 0 | N | 0 | 0 | 0 | #NUM! | 0 | 39.165 | 39.165
2025-02-22 16:42 | 67.5078 | 22.531 | 259.2453 | 0 | 180 | 0 | 0 | 180 | 0 | 0 | 0 | 0 | 0 | 0 | 0 | 0 | 0 | 0 | 0 | 0 | 0 | N | 0 | 0 | 0 | #NUM! | 0 | 36.1096 | 36.1096
2025-02-22 16:48 | 68.9817 | 21.0599 | 259.3581 | 0 | 180 | 0 | 0 | 180 | 0 | 0 | 0 | 0 | 0 | 0 | 0 | 0 | 0 | 0 | 0 | 0 | 0 | N | 0 | 0 | 0 | #NUM! | 0 | 33.0391 | 33.0391
2025-02-22 16:54 | 70.4562 | 19.5888 | 259.4616 | 0 | 180 | 0 | 0 | 180 | 0 | 0 | 0 | 0 | 0 | 0 | 0 | 0 | 0 | 0 | 0 | 0 | 0 | N | 0 | 0 | 0 | #NUM! | 0 | 29.9597 | 29.9597
2025-02-22 17:00 | 71.9312 | 18.1177 | 259.5562 | 0 | 180 | 0 | 0 | 180 | 0 | 0 | 0 | 0 | 0 | 0 | 0 | 0 | 0 | 0 | 0 | 0 | 0 | N | 0 | 0 | 0 | #NUM! | 0 | 26.8788 | 26.8788
2025-02-22 17:06 | 73.4066 | 16.6468 | 259.6423 | 0 | 180 | 0 | 0 | 180 | 0 | 0 | 0 | 0 | 0 | 0 | 0 | 0 | 0 | 0 | 0 | 0 | 0 | N | 0 | 0 | 0 | #NUM! | 0 | 23.8055 | 23.8055
2025-02-22 17:12 | 74.8824 | 15.1764 | 259.7202 | 0 | 180 | 0 | 0 | 180 | 0 | 0 | 0 | 0 | 0 | 0 | 0 | 0 | 0 | 0 | 0 | 0 | 0 | N | 0 | 0 | 0 | #NUM! | 0 | 20.7508 | 20.7508
2025-02-22 17:18 | 76.3586 | 13.7066 | 259.7902 | 0 | 180 | 0 | 0 | 180 | 0 | 0 | 0 | 0 | 0 | 0 | 0 | 0 | 0 | 0 | 0 | 0 | 0 | N | 0 | 0 | 0 | #NUM! | 0 | 17.729 | 17.729
2025-02-22 17:24 | 77.835 | 12.2379 | 259.8525 | 0 | 180 | 0 | 0 | 180 | 0 | 0 | 0 | 0 | 0 | 0 | 0 | 0 | 0 | 0 | 0 | 0 | 0 | N | 0 | 0 | 0 | #NUM! | 0 | 14.7587 | 14.7587
2025-02-22 17:30 | 79.3118 | 10.7709 | 259.9074 | 0 | 180 | 0 | 0 | 180 | 0 | 0 | 0 | 0 | 0 | 0 | 0 | 0 | 0 | 0 | 0 | 0 | 0 | N | 0 | 0 | 0 | #NUM! | 0 | 11.8655 | 11.8655
2025-02-22 17:36 | 80.7888 | 9.3064 | 259.9549 | 0 | 180 | 0 | 0 | 180 | 0 | 0 | 0 | 0 | 0 | 0 | 0 | 0 | 0 | 0 | 0 | 0 | 0 | N | 0 | 0 | 0 | #NUM! | 0 | 9.0855 | 9.0855
2025-02-22 17:42 | 82.266 | 7.8456 | 259.9954 | 0 | 180 | 0 | 0 | 180 | 0 | 0 | 0 | 0 | 0 | 0 | 0 | 0 | 0 | 0 | 0 | 0 | 0 | N | 0 | 0 | 0 | #NUM! | 0 | 6.4717 | 6.4717
2025-02-22 17:48 | 83.7434 | 6.3906 | 260.0288 | 0 | 180 | 0 | 0 | 180 | 0 | 0 | 0 | 0 | 0 | 0 | 0 | 0 | 0 | 0 | 0 | 0 | 0 | N | 0 | 0 | 0 | #NUM! | 0 | 4.105 | 4.105
2025-02-23 06:36 | 84.4148 | 5.7321 | 99.7621 | 0 | 180 | 0 | 0 | 180 | 0 | 0 | 0 | 0 | 0 | 0 | 0 | 0 | 0 | 0 | 0 | 0 | 0 | N | 0 | 0 | 0 | #NUM! | 0 | 3.1431 | 3.1431
2025-02-23 06:42 | 82.9364 | 7.1844 | 99.7888 | 0 | 180 | 0 | 0 | 180 | 0 | 0 | 0 | 0 | 0 | 0 | 0 | 0 | 0 | 0 | 0 | 0 | 0 | N | 0 | 0 | 0 | #NUM! | 0 | 5.3607 | 5.3607
2025-02-23 06:48 | 81.4581 | 8.6439 | 99.8223 | 0 | 180 | 0 | 0 | 180 | 0 | 0 | 0 | 0 | 0 | 0 | 0 | 0 | 0 | 0 | 0 | 0 | 0 | N | 0 | 0 | 0 | #NUM! | 0 | 7.8764 | 7.8764
2025-02-23 06:54 | 79.98 | 10.1079 | 99.8626 | 0 | 180 | 0 | 0 | 180 | 0 | 0 | 0 | 0 | 0 | 0 | 0 | 0 | 0 | 0 | 0 | 0 | 0 | N | 0 | 0 | 0 | #NUM! | 0 | 10.591 | 10.591
2025-02-23 07:00 | 78.5021 | 11.575 | 99.91 | 0 | 180 | 0 | 0 | 180 | 0 | 0 | 0 | 0 | 0 | 0 | 0 | 0 | 0 | 0 | 0 | 0 | 0 | N | 0 | 0 | 0 | #NUM! | 0 | 13.4403 | 13.4403
2025-02-23 07:06 | 77.0244 | 13.0441 | 99.9646 | 0 | 180 | 0 | 0 | 180 | 0 | 0 | 0 | 0 | 0 | 0 | 0 | 0 | 0 | 0 | 0 | 0 | 0 | N | 0 | 0 | 0 | #NUM! | 0 | 16.3817 | 16.3817
2025-02-23 07:12 | 75.547 | 14.5145 | 100.0266 | 0 | 180 | 0 | 0 | 180 | 0 | 0 | 0 | 0 | 0 | 0 | 0 | 0 | 0 | 0 | 0 | 0 | 0 | N | 0 | 0 | 0 | #NUM! | 0 | 19.3852 | 19.3852
2025-02-23 07:18 | 74.0698 | 15.9859 | 100.0961 | 0 | 180 | 0 | 0 | 180 | 0 | 0 | 0 | 0 | 0 | 0 | 0 | 0 | 0 | 0 | 0 | 0 | 0 | N | 0 | 0 | 0 | #NUM! | 0 | 22.4296 | 22.4296
2025-02-23 07:24 | 72.593 | 17.4579 | 100.1736 | 0 | 180 | 0 | 0 | 180 | 0 | 0 | 0 | 0 | 0 | 0 | 0 | 0 | 0 | 0 | 0 | 0 | 0 | N | 0 | 0 | 0 | #NUM! | 0 | 25.4986 | 25.4986
2025-02-23 07:30 | 71.1165 | 18.9302 | 100.2592 | 0 | 180 | 0 | 0 | 180 | 0 | 0 | 0 | 0 | 0 | 0 | 0 | 0 | 0 | 0 | 0 | 0 | 0 | N | 0 | 0 | 0 | #NUM! | 0 | 28.58 | 28.58
2025-02-23 07:36 | 69.6405 | 20.4026 | 100.3532 | 0 | 180 | 0 | 0 | 180 | 0 | 0 | 0 | 0 | 0 | 0 | 0 | 0 | 0 | 0 | 0 | 0 | 0 | N | 0 | 0 | 0 | #NUM! | 0 | 31.6638 | 31.6638
2025-02-23 07:42 | 68.1649 | 21.8751 | 100.4561 | 0 | 180 | 0 | 0 | 180 | 0 | 0 | 0 | 0 | 0 | 0 | 0 | 0 | 0 | 0 | 0 | 0 | 0 | N | 0 | 0 | 0 | #NUM! | 0 | 34.742 | 34.742
2025-02-23 07:48 | 66.6898 | 23.3474 | 100.5683 | 0 | 180 | 0 | 0 | 180 | 0 | 0 | 0 | 0 | 0 | 0 | 0 | 0 | 0 | 0 | 0 | 0 | 0 | N | 0 | 0 | 0 | #NUM! | 0 | 37.8078 | 37.8078
2025-02-23 07:54 | 65.2153 | 24.8195 | 100.6901 | 0 | 180 | 0 | 0 | 180 | 0 | 0 | 0 | 0 | 0 | 0 | 0 | 0 | 0 | 0 | 0 | 0 | 0 | N | 0 | 0 | 0 | #NUM! | 0 | 40.8556 | 40.8556
2025-02-23 08:00 | 63.7414 | 26.2912 | 100.8221 | 0 | 180 | 0 | 0 | 180 | 0 | 0 | 0 | 0 | 0 | 0 | 0 | 0 | 0 | 0 | 0 | 0 | 0 | N | 0 | 0 | 0 | #NUM! | 0 | 43.8802 | 43.8802
2025-02-23 08:06 | 62.2681 | 27.7624 | 100.9648 | 0 | 180 | 0 | 0 | 180 | 0 | 0 | 0 | 0 | 0 | 0 | 0 | 0 | 0 | 0 | 0 | 0 | 0 | N | 0 | 0 | 0 | #NUM! | 0 | 46.8772 | 46.8772
2025-02-23 08:12 | 60.7956 | 29.2332 | 101.1188 | 0 | 180 | 0 | 0 | 180 | 0 | 0 | 0 | 0 | 0 | 0 | 0 | 0 | 0 | 0 | 0 | 0 | 0 | N | 0 | 0 | 0 | #NUM! | 0 | 49.8427 | 49.8427
2025-02-23 08:18 | 59.3239 | 30.7032 | 101.2849 | 0 | 180 | 0 | 0 | 180 | 0 | 0 | 0 | 0 | 0 | 0 | 0 | 0 | 0 | 0 | 0 | 0 | 0 | N | 0 | 0 | 0 | #NUM! | 0 | 52.7728 | 52.7728
2025-02-23 08:24 | 57.853 | 32.1726 | 101.4638 | 0 | 180 | 0 | 0 | 180 | 0 | 0 | 0 | 0 | 0 | 0 | 0 | 0 | 0 | 0 | 0 | 0 | 0 | N | 0 | 0 | 0 | #NUM! | 0 | 55.6644 | 55.6644
2025-02-23 08:30 | 56.3831 | 33.6411 | 101.6564 | 0 | 180 | 0 | 0 | 180 | 0 | 0 | 0 | 0 | 0 | 0 | 0 | 0 | 0 | 0 | 0 | 0 | 0 | N | 0 | 0 | 0 | #NUM! | 0 | 58.5142 | 58.5142
2025-02-23 08:36 | 54.9143 | 35.1086 | 101.8635 | 0 | 180 | 0 | 0 | 180 | 0 | 0 | 0 | 0 | 0 | 0 | 0 | 0 | 0 | 0 | 0 | 0 | 0 | N | 0 | 0 | 0 | #NUM! | 0 | 61.3194 | 61.3194
2025-02-23 08:42 | 53.4466 | 36.5751 | 102.0863 | 0 | 180 | 0 | 0 | 180 | 0 | 0 | 0 | 0 | 0 | 0 | 0 | 0 | 0 | 0 | 0 | 0 | 0 | N | 0 | 0 | 0 | #NUM! | 0 | 64.0772 | 64.0772
2025-02-23 08:48 | 51.9802 | 38.0404 | 102.3259 | 0 | 180 | 0 | 0 | 180 | 0 | 0 | 0 | 0 | 0 | 0 | 0 | 0 | 0 | 0 | 0 | 0 | 0 | N | 0 | 0 | 0 | #NUM! | 0 | 66.785 | 66.785
2025-02-23 08:54 | 50.5151 | 39.5045 | 102.5837 | 0 | 180 | 0 | 0 | 180 | 0 | 0 | 0 | 0 | 0 | 0 | 0 | 0 | 0 | 0 | 0 | 0 | 0 | N | 0 | 0 | 0 | #NUM! | 0 | 69.4403 | 69.4403
2025-02-23 09:00 | 49.0515 | 40.967 | 102.861 | 0 | 180 | 0 | 0 | 180 | 0 | 0 | 0 | 0 | 0 | 0 | 0 | 0 | 0 | 0 | 0 | 0 | 0 | N | 0 | 0 | 0 | #NUM! | 0 | 72.0408 | 72.0408
2025-02-23 09:06 | 47.5897 | 42.428 | 103.1597 | 0 | 180 | 0 | 0 | 180 | 0 | 0 | 0 | 0 | 0 | 0 | 0 | 0 | 0 | 0 | 0 | 0 | 0 | N | 0 | 0 | 0 | #NUM! | 0 | 74.5843 | 74.5843
2025-02-23 09:12 | 46.1296 | 43.8871 | 103.4815 | 0 | 180 | 0 | 0 | 180 | 0 | 0 | 0 | 0 | 0 | 0 | 0 | 0 | 0 | 0 | 0 | 0 | 0 | N | 0 | 0 | 0 | #NUM! | 0 | 77.0685 | 77.0685
2025-02-23 09:18 | 44.6716 | 45.3443 | 103.8287 | 0 | 180 | 0 | 0 | 180 | 0 | 0 | 0 | 0 | 0 | 0 | 0 | 0 | 0 | 0 | 0 | 0 | 0 | N | 0 | 0 | 0 | #NUM! | 0 | 79.4915 | 79.4915
2025-02-23 09:24 | 43.2158 | 46.7993 | 104.2035 | 0 | 180 | 0 | 0 | 180 | 0 | 0 | 0 | 0 | 0 | 0 | 0 | 0 | 0 | 0 | 0 | 0 | 0 | N | 0 | 0 | 0 | #NUM! | 0 | 81.8513 | 81.8513
2025-02-23 09:30 | 41.7626 | 48.2518 | 104.6087 | 0 | 180 | 0 | 0 | 180 | 0 | 0 | 0 | 0 | 0 | 0 | 0 | 0 | 0 | 0 | 0 | 0 | 0 | N | 0 | 0 | 0 | #NUM! | 0 | 84.1459 | 84.1459
2025-02-23 09:36 | 40.312 | 49.7016 | 105.0475 | 0 | 180 | 0 | 0 | 180 | 0 | 0 | 0 | 0 | 0 | 0 | 0 | 0 | 0 | 0 | 0 | 0 | 0 | N | 0 | 0 | 0 | #NUM! | 0 | 86.3735 | 86.3735
2025-02-23 09:42 | 38.8646 | 51.1484 | 105.5235 | 0 | 180 | 0 | 0 | 180 | 0 | 0 | 0 | 0 | 0 | 0 | 0 | 0 | 0 | 0 | 0 | 0 | 0 | N | 0 | 0 | 0 | #NUM! | 0 | 88.5324 | 88.5324
2025-02-23 09:48 | 37.4207 | 52.5917 | 106.0406 | 0 | 180 | 0 | 0 | 180 | 0 | 0 | 0 | 0 | 0 | 0 | 0 | 0 | 0 | 0 | 0 | 0 | 0 | N | 0 | 0 | 0 | #NUM! | 0 | 90.6209 | 90.6209
2025-02-23 09:54 | 35.9806 | 54.0311 | 106.6038 | 0 | 180 | 0 | 0 | 180 | 0 | 0 | 0 | 0 | 0 | 0 | 0 | 0 | 0 | 0 | 0 | 0 | 0 | N | 0 | 0 | 0 | #NUM! | 0 | 92.6374 | 92.6374
2025-02-23 10:00 | 34.5449 | 55.4662 | 107.2184 | 0 | 180 | 0 | 0 | 180 | 0 | 0 | 0 | 0 | 0 | 0 | 0 | 0 | 0 | 0 | 0 | 0 | 0 | N | 0 | 0 | 0 | #NUM! | 0 | 94.5804 | 94.5804
2025-02-23 10:06 | 33.1142 | 56.8963 | 107.8909 | 0 | 180 | 0 | 0 | 180 | 0 | 0 | 0 | 0 | 0 | 0 | 0 | 0 | 0 | 0 | 0 | 0 | 0 | N | 0 | 0 | 0 | #NUM! | 0 | 96.4483 | 96.4483
2025-02-23 10:12 | 31.6892 | 58.3208 | 108.6288 | 0 | 180 | 0 | 0 | 180 | 0 | 0 | 0 | 0 | 0 | 0 | 0 | 0 | 0 | 0 | 0 | 0 | 0 | N | 0 | 0 | 0 | #NUM! | 0 | 98.2398 | 98.2398
2025-02-23 10:18 | 30.2706 | 59.7388 | 109.4409 | 0 | 180 | 0 | 0 | 180 | 0 | 0 | 0 | 0 | 0 | 0 | 0 | 0 | 0 | 0 | 0 | 0 | 0 | N | 0 | 0 | 0 | #NUM! | 0 | 99.9536 | 99.9536
2025-02-23 10:24 | 28.8594 | 61.1495 | 110.3377 | 0 | 180 | 0 | 0 | 180 | 0 | 0 | 0 | 0 | 0 | 0 | 0 | 0 | 0 | 0 | 0 | 0 | 0 | N | 0 | 0 | 0 | #NUM! | 0 | 101.5882 | 101.5882
2025-02-23 10:30 | 27.4568 | 62.5516 | 111.3315 | 0 | 180 | 0 | 0 | 180 | 0 | 0 | 0 | 0 | 0 | 0 | 0 | 0 | 0 | 0 | 0 | 0 | 0 | N | 0 | 0 | 0 | #NUM! | 0 | 103.1426 | 103.1426
2025-02-23 10:36 | 26.0641 | 63.9437 | 112.4372 | 0 | 180 | 0 | 0 | 180 | 0 | 0 | 0 | 0 | 0 | 0 | 0 | 0 | 0 | 0 | 0 | 0 | 0 | N | 0 | 0 | 0 | #NUM! | 0 | 104.6156 | 104.6156
2025-02-23 10:42 | 24.6832 | 65.3242 | 113.6727 | 0 | 180 | 0 | 0 | 180 | 0 | 0 | 0 | 0 | 0 | 0 | 0 | 0 | 0 | 0 | 0 | 0 | 0 | N | 0 | 0 | 0 | #NUM! | 0 | 106.006 | 106.006
2025-02-23 10:48 | 23.3159 | 66.691 | 115.0594 | 0 | 180 | 0 | 0 | 180 | 0 | 0 | 0 | 0 | 0 | 0 | 0 | 0 | 0 | 0 | 0 | 0 | 0 | N | 0 | 0 | 0 | #NUM! | 0 | 107.3129 | 107.3129
2025-02-23 10:54 | 21.965 | 68.0415 | 116.6237 | 0 | 180 | 0 | 0 | 180 | 0 | 0 | 0 | 0 | 0 | 0 | 0 | 0 | 0 | 0 | 0 | 0 | 0 | N | 0 | 0 | 0 | #NUM! | 0 | 108.5353 | 108.5353
2025-02-23 11:00 | 20.6337 | 69.3724 | 118.3974 | 0 | 180 | 0 | 0 | 180 | 0 | 0 | 0 | 0 | 0 | 0 | 0 | 0 | 0 | 0 | 0 | 0 | 0 | N | 0 | 0 | 0 | #NUM! | 0 | 109.6723 | 109.6723
2025-02-23 11:06 | 19.3259 | 70.6798 | 120.4197 | 0 | 180 | 0 | 0 | 180 | 0 | 0 | 0 | 0 | 0 | 0 | 0 | 0 | 0 | 0 | 0 | 0 | 0 | N | 0 | 0 | 0 | #NUM! | 0 | 110.723 | 110.723
2025-02-23 11:12 | 18.0468 | 71.9584 | 122.7386 | 0 | 180 | 0 | 0 | 180 | 0 | 0 | 0 | 0 | 0 | 0 | 0 | 0 | 0 | 0 | 0 | 0 | 0 | N | 0 | 0 | 0 | #NUM! | 0 | 111.6868 | 111.6868
2025-02-23 11:18 | 16.8031 | 73.2018 | 125.4127 | 0 | 180 | 0 | 0 | 180 | 0 | 0 | 0 | 0 | 0 | 0 | 0 | 0 | 0 | 0 | 0 | 0 | 0 | N | 0 | 0 | 0 | #NUM! | 0 | 112.5628 | 112.5628
2025-02-23 11:24 | 15.603 | 74.4015 | 128.513 | 0 | 180 | 0 | 0 | 180 | 0 | 0 | 0 | 0 | 0 | 0 | 0 | 0 | 0 | 0 | 0 | 0 | 0 | N | 0 | 0 | 0 | #NUM! | 0 | 113.3506 | 113.3506
2025-02-23 11:30 | 14.4577 | 75.5465 | 132.1241 | 0 | 180 | 0 | 0 | 180 | 0 | 0 | 0 | 0 | 0 | 0 | 0 | 0 | 0 | 0 | 0 | 0 | 0 | N | 0 | 0 | 0 | #NUM! | 0 | 114.0494 | 114.0494
2025-02-23 11:36 | 13.381 | 76.6228 | 136.3432 | 0 | 180 | 0 | 0 | 180 | 0 | 0 | 0 | 0 | 0 | 0 | 0 | 0 | 0 | 0 | 0 | 0 | 0 | N | 0 | 0 | 0 | #NUM! | 0 | 114.6588 | 114.6588
2025-02-23 11:42 | 12.391 | 77.6126 | 141.275 | 0 | 180 | 0 | 0 | 180 | 0 | 0 | 0 | 0 | 0 | 0 | 0 | 0 | 0 | 0 | 0 | 0 | 0 | N | 0 | 0 | 0 | #NUM! | 0 | 115.1783 | 115.1783
2025-02-23 11:48 | 11.5099 | 78.4934 | 147.0181 | 0 | 180 | 0 | 0 | 180 | 0 | 0 | 0 | 0 | 0 | 0 | 0 | 0 | 0 | 0 | 0 | 0 | 0 | N | 0 | 0 | 0 | #NUM! | 0 | 115.6076 | 115.6076
2025-02-23 11:54 | 10.7647 | 79.2384 | 153.6391 | 0 | 180 | 0 | 0 | 180 | 0 | 0 | 0 | 0 | 0 | 0 | 0 | 0 | 0 | 0 | 0 | 0 | 0 | N | 0 | 0 | 0 | #NUM! | 0 | 115.9464 | 115.9464
2025-02-23 12:00 | 10.1852 | 79.8177 | 161.1316 | 0 | 180 | 0 | 0 | 180 | 0 | 0 | 0 | 0 | 0 | 0 | 0 | 0 | 0 | 0 | 0 | 0 | 0 | N | 0 | 0 | 0 | #NUM! | 0 | 116.1944 | 116.1944
2025-02-23 12:06 | 9.8008 | 80.202 | 169.3702 | 0 | 180 | 0 | 0 | 180 | 0 | 0 | 0 | 0 | 0 | 0 | 0 | 0 | 0 | 0 | 0 | 0 | 0 | N | 0 | 0 | 0 | #NUM! | 0 | 116.3514 | 116.3514
2025-02-23 12:12 | 9.6349 | 80.3679 | 178.0855 | 0 | 180 | 0 | 0 | 180 | 0 | 0 | 0 | 0 | 0 | 0 | 0 | 0 | 0 | 0 | 0 | 0 | 0 | N | 0 | 0 | 0 | #NUM! | 0 | 116.4173 | 116.4173
2025-02-23 12:18 | 9.6987 | 80.3041 | 186.8938 | 0 | 180 | 0 | 0 | 180 | 0 | 0 | 0 | 0 | 0 | 0 | 0 | 0 | 0 | 0 | 0 | 0 | 0 | N | 0 | 0 | 0 | #NUM! | 0 | 116.392 | 116.392
2025-02-23 12:24 | 9.9878 | 80.015 | 195.3869 | 0 | 180 | 0 | 0 | 180 | 0 | 0 | 0 | 0 | 0 | 0 | 0 | 0 | 0 | 0 | 0 | 0 | 0 | N | 0 | 0 | 0 | #NUM! | 0 | 116.2757 | 116.2757
2025-02-23 12:30 | 10.4837 | 79.5193 | 203.2366 | 0 | 180 | 0 | 0 | 180 | 0 | 0 | 0 | 0 | 0 | 0 | 0 | 0 | 0 | 0 | 0 | 0 | 0 | N | 0 | 0 | 0 | #NUM! | 0 | 116.0683 | 116.0683
2025-02-23 12:36 | 11.1587 | 78.8445 | 210.2538 | 0 | 180 | 0 | 0 | 180 | 0 | 0 | 0 | 0 | 0 | 0 | 0 | 0 | 0 | 0 | 0 | 0 | 0 | N | 0 | 0 | 0 | #NUM! | 0 | 115.7701 | 115.7701
2025-02-23 12:42 | 11.9827 | 78.0207 | 216.3841 | 0 | 180 | 0 | 0 | 180 | 0 | 0 | 0 | 0 | 0 | 0 | 0 | 0 | 0 | 0 | 0 | 0 | 0 | N | 0 | 0 | 0 | #NUM! | 0 | 115.3811 | 115.3811
2025-02-23 12:48 | 12.9271 | 77.0766 | 221.6673 | 0 | 180 | 0 | 0 | 180 | 0 | 0 | 0 | 0 | 0 | 0 | 0 | 0 | 0 | 0 | 0 | 0 | 0 | N | 0 | 0 | 0 | #NUM! | 0 | 114.9018 | 114.9018
2025-02-23 12:54 | 13.9677 | 76.0364 | 226.1919 | 0 | 180 | 0 | 0 | 180 | 0 | 0 | 0 | 0 | 0 | 0 | 0 | 0 | 0 | 0 | 0 | 0 | 0 | N | 0 | 0 | 0 | #NUM! | 0 | 114.3325 | 114.3325
2025-02-23 13:00 | 15.0844 | 74.92 | 230.062 | 0 | 180 | 0 | 0 | 180 | 0 | 0 | 0 | 0 | 0 | 0 | 0 | 0 | 0 | 0 | 0 | 0 | 0 | N | 0 | 0 | 0 | #NUM! | 0 | 113.6735 | 113.6735
2025-02-23 13:06 | 16.2616 | 73.7431 | 233.3794 | 0 | 180 | 0 | 0 | 180 | 0 | 0 | 0 | 0 | 0 | 0 | 0 | 0 | 0 | 0 | 0 | 0 | 0 | N | 0 | 0 | 0 | #NUM! | 0 | 112.9253 | 112.9253
2025-02-23 13:12 | 17.4871 | 72.518 | 236.2346 | 0 | 180 | 0 | 0 | 180 | 0 | 0 | 0 | 0 | 0 | 0 | 0 | 0 | 0 | 0 | 0 | 0 | 0 | N | 0 | 0 | 0 | #NUM! | 0 | 112.0885 | 112.0885
2025-02-23 13:18 | 18.7514 | 71.2541 | 238.7044 | 0 | 180 | 0 | 0 | 180 | 0 | 0 | 0 | 0 | 0 | 0 | 0 | 0 | 0 | 0 | 0 | 0 | 0 | N | 0 | 0 | 0 | #NUM! | 0 | 111.1638 | 111.1638
2025-02-23 13:24 | 20.0471 | 69.9588 | 240.853 | 0 | 180 | 0 | 0 | 180 | 0 | 0 | 0 | 0 | 0 | 0 | 0 | 0 | 0 | 0 | 0 | 0 | 0 | N | 0 | 0 | 0 | #NUM! | 0 | 110.1517 | 110.1517
2025-02-23 13:30 | 21.3686 | 68.6377 | 242.7328 | 0 | 180 | 0 | 0 | 180 | 0 | 0 | 0 | 0 | 0 | 0 | 0 | 0 | 0 | 0 | 0 | 0 | 0 | N | 0 | 0 | 0 | #NUM! | 0 | 109.0529 | 109.0529
2025-02-23 13:36 | 22.7114 | 67.2954 | 244.3866 | 0 | 180 | 0 | 0 | 180 | 0 | 0 | 0 | 0 | 0 | 0 | 0 | 0 | 0 | 0 | 0 | 0 | 0 | N | 0 | 0 | 0 | #NUM! | 0 | 107.8684 | 107.8684
2025-02-23 13:42 | 24.0718 | 65.9354 | 245.8495 | 0 | 180 | 0 | 0 | 180 | 0 | 0 | 0 | 0 | 0 | 0 | 0 | 0 | 0 | 0 | 0 | 0 | 0 | N | 0 | 0 | 0 | #NUM! | 0 | 106.599 | 106.599
2025-02-23 13:48 | 25.4471 | 64.5606 | 247.15 | 0 | 180 | 0 | 0 | 180 | 0 | 0 | 0 | 0 | 0 | 0 | 0 | 0 | 0 | 0 | 0 | 0 | 0 | N | 0 | 0 | 0 | #NUM! | 0 | 105.2455 | 105.2455
2025-02-23 13:54 | 26.8349 | 63.1733 | 248.3117 | 0 | 180 | 0 | 0 | 180 | 0 | 0 | 0 | 0 | 0 | 0 | 0 | 0 | 0 | 0 | 0 | 0 | 0 | N | 0 | 0 | 0 | #NUM! | 0 | 103.8091 | 103.8091
2025-02-23 14:00 | 28.2334 | 61.7753 | 249.354 | 0 | 180 | 0 | 0 | 180 | 0 | 0 | 0 | 0 | 0 | 0 | 0 | 0 | 0 | 0 | 0 | 0 | 0 | N | 0 | 0 | 0 | #NUM! | 0 | 102.2907 | 102.2907
2025-02-23 14:06 | 29.6411 | 60.3681 | 250.2929 | 0 | 180 | 0 | 0 | 180 | 0 | 0 | 0 | 0 | 0 | 0 | 0 | 0 | 0 | 0 | 0 | 0 | 0 | N | 0 | 0 | 0 | #NUM! | 0 | 100.6915 | 100.6915
2025-02-23 14:12 | 31.0567 | 58.953 | 251.142 | 0 | 180 | 0 | 0 | 180 | 0 | 0 | 0 | 0 | 0 | 0 | 0 | 0 | 0 | 0 | 0 | 0 | 0 | N | 0 | 0 | 0 | #NUM! | 0 | 99.0126 | 99.0126
2025-02-23 14:18 | 32.4791 | 57.5311 | 251.9124 | 0 | 180 | 0 | 0 | 180 | 0 | 0 | 0 | 0 | 0 | 0 | 0 | 0 | 0 | 0 | 0 | 0 | 0 | N | 0 | 0 | 0 | #NUM! | 0 | 97.2553 | 97.2553
2025-02-23 14:24 | 33.9076 | 56.1032 | 252.6138 | 0 | 180 | 0 | 0 | 180 | 0 | 0 | 0 | 0 | 0 | 0 | 0 | 0 | 0 | 0 | 0 | 0 | 0 | N | 0 | 0 | 0 | #NUM! | 0 | 95.421 | 95.421
2025-02-23 14:30 | 35.3414 | 54.6701 | 253.254 | 0 | 180 | 0 | 0 | 180 | 0 | 0 | 0 | 0 | 0 | 0 | 0 | 0 | 0 | 0 | 0 | 0 | 0 | N | 0 | 0 | 0 | #NUM! | 0 | 93.5109 | 93.5109
2025-02-23 14:36 | 36.7798 | 53.2323 | 253.8401 | 0 | 180 | 0 | 0 | 180 | 0 | 0 | 0 | 0 | 0 | 0 | 0 | 0 | 0 | 0 | 0 | 0 | 0 | N | 0 | 0 | 0 | #NUM! | 0 | 91.5267 | 91.5267
2025-02-23 14:42 | 38.2223 | 51.7904 | 254.3779 | 0 | 180 | 0 | 0 | 180 | 0 | 0 | 0 | 0 | 0 | 0 | 0 | 0 | 0 | 0 | 0 | 0 | 0 | N | 0 | 0 | 0 | #NUM! | 0 | 89.4696 | 89.4696
2025-02-23 14:48 | 39.6684 | 50.3449 | 254.8724 | 0 | 180 | 0 | 0 | 180 | 0 | 0 | 0 | 0 | 0 | 0 | 0 | 0 | 0 | 0 | 0 | 0 | 0 | N | 0 | 0 | 0 | #NUM! | 0 | 87.3415 | 87.3415
2025-02-23 14:54 | 41.1179 | 48.8962 | 255.3281 | 0 | 180 | 0 | 0 | 180 | 0 | 0 | 0 | 0 | 0 | 0 | 0 | 0 | 0 | 0 | 0 | 0 | 0 | N | 0 | 0 | 0 | #NUM! | 0 | 85.1438 | 85.1438
2025-02-23 15:00 | 42.5702 | 47.4446 | 255.7488 | 0 | 180 | 0 | 0 | 180 | 0 | 0 | 0 | 0 | 0 | 0 | 0 | 0 | 0 | 0 | 0 | 0 | 0 | N | 0 | 0 | 0 | #NUM! | 0 | 82.8783 | 82.8783
2025-02-23 15:06 | 44.0252 | 45.9904 | 256.1377 | 0 | 180 | 0 | 0 | 180 | 0 | 0 | 0 | 0 | 0 | 0 | 0 | 0 | 0 | 0 | 0 | 0 | 0 | N | 0 | 0 | 0 | #NUM! | 0 | 80.5468 | 80.5468
2025-02-23 15:12 | 45.4825 | 44.5339 | 256.4978 | 0 | 180 | 0 | 0 | 180 | 0 | 0 | 0 | 0 | 0 | 0 | 0 | 0 | 0 | 0 | 0 | 0 | 0 | N | 0 | 0 | 0 | #NUM! | 0 | 78.1512 | 78.1512
2025-02-23 15:18 | 46.942 | 43.0753 | 256.8315 | 0 | 180 | 0 | 0 | 180 | 0 | 0 | 0 | 0 | 0 | 0 | 0 | 0 | 0 | 0 | 0 | 0 | 0 | N | 0 | 0 | 0 | #NUM! | 0 | 75.6934 | 75.6934
2025-02-23 15:24 | 48.4034 | 41.6148 | 257.1413 | 0 | 180 | 0 | 0 | 180 | 0 | 0 | 0 | 0 | 0 | 0 | 0 | 0 | 0 | 0 | 0 | 0 | 0 | N | 0 | 0 | 0 | #NUM! | 0 | 73.1754 | 73.1754
2025-02-23 15:30 | 49.8665 | 40.1526 | 257.429 | 0 | 180 | 0 | 0 | 180 | 0 | 0 | 0 | 0 | 0 | 0 | 0 | 0 | 0 | 0 | 0 | 0 | 0 | N | 0 | 0 | 0 | #NUM! | 0 | 70.5993 | 70.5993
2025-02-23 15:36 | 51.3312 | 38.6889 | 257.6964 | 0 | 180 | 0 | 0 | 180 | 0 | 0 | 0 | 0 | 0 | 0 | 0 | 0 | 0 | 0 | 0 | 0 | 0 | N | 0 | 0 | 0 | #NUM! | 0 | 67.9674 | 67.9674
2025-02-23 15:42 | 52.7974 | 37.2238 | 257.945 | 0 | 180 | 0 | 0 | 180 | 0 | 0 | 0 | 0 | 0 | 0 | 0 | 0 | 0 | 0 | 0 | 0 | 0 | N | 0 | 0 | 0 | #NUM! | 0 | 65.2819 | 65.2819
2025-02-23 15:48 | 54.265 | 35.7574 | 258.1763 | 0 | 180 | 0 | 0 | 180 | 0 | 0 | 0 | 0 | 0 | 0 | 0 | 0 | 0 | 0 | 0 | 0 | 0 | N | 0 | 0 | 0 | #NUM! | 0 | 62.5452 | 62.5452
2025-02-23 15:54 | 55.7337 | 34.29 | 258.3915 | 0 | 180 | 0 | 0 | 180 | 0 | 0 | 0 | 0 | 0 | 0 | 0 | 0 | 0 | 0 | 0 | 0 | 0 | N | 0 | 0 | 0 | #NUM! | 0 | 59.76 | 59.76
2025-02-23 16:00 | 57.2035 | 32.8215 | 258.5917 | 0 | 180 | 0 | 0 | 180 | 0 | 0 | 0 | 0 | 0 | 0 | 0 | 0 | 0 | 0 | 0 | 0 | 0 | N | 0 | 0 | 0 | #NUM! | 0 | 56.9288 | 56.9288
2025-02-23 16:06 | 58.6743 | 31.3521 | 258.7778 | 0 | 180 | 0 | 0 | 180 | 0 | 0 | 0 | 0 | 0 | 0 | 0 | 0 | 0 | 0 | 0 | 0 | 0 | N | 0 | 0 | 0 | #NUM! | 0 | 54.0545 | 54.0545
2025-02-23 16:12 | 60.1461 | 29.8819 | 258.9509 | 0 | 180 | 0 | 0 | 180 | 0 | 0 | 0 | 0 | 0 | 0 | 0 | 0 | 0 | 0 | 0 | 0 | 0 | N | 0 | 0 | 0 | #NUM! | 0 | 51.1402 | 51.1402
2025-02-23 16:18 | 61.6187 | 28.411 | 259.1116 | 0 | 180 | 0 | 0 | 180 | 0 | 0 | 0 | 0 | 0 | 0 | 0 | 0 | 0 | 0 | 0 | 0 | 0 | N | 0 | 0 | 0 | #NUM! | 0 | 48.189 | 48.189
2025-02-23 16:24 | 63.0921 | 26.9396 | 259.2608 | 0 | 180 | 0 | 0 | 180 | 0 | 0 | 0 | 0 | 0 | 0 | 0 | 0 | 0 | 0 | 0 | 0 | 0 | N | 0 | 0 | 0 | #NUM! | 0 | 45.2046 | 45.2046
2025-02-23 16:30 | 64.5662 | 25.4676 | 259.399 | 0 | 180 | 0 | 0 | 180 | 0 | 0 | 0 | 0 | 0 | 0 | 0 | 0 | 0 | 0 | 0 | 0 | 0 | N | 0 | 0 | 0 | #NUM! | 0 | 42.1906 | 42.1906
2025-02-23 16:36 | 66.0409 | 23.9952 | 259.5269 | 0 | 180 | 0 | 0 | 180 | 0 | 0 | 0 | 0 | 0 | 0 | 0 | 0 | 0 | 0 | 0 | 0 | 0 | N | 0 | 0 | 0 | #NUM! | 0 | 39.1515 | 39.1515
2025-02-23 16:42 | 67.5162 | 22.5225 | 259.6449 | 0 | 180 | 0 | 0 | 180 | 0 | 0 | 0 | 0 | 0 | 0 | 0 | 0 | 0 | 0 | 0 | 0 | 0 | N | 0 | 0 | 0 | #NUM! | 0 | 36.0919 | 36.0919
2025-02-23 16:48 | 68.9921 | 21.0496 | 259.7535 | 0 | 180 | 0 | 0 | 180 | 0 | 0 | 0 | 0 | 0 | 0 | 0 | 0 | 0 | 0 | 0 | 0 | 0 | N | 0 | 0 | 0 | #NUM! | 0 | 33.0174 | 33.0174
2025-02-23 16:54 | 70.4685 | 19.5766 | 259.8533 | 0 | 180 | 0 | 0 | 180 | 0 | 0 | 0 | 0 | 0 | 0 | 0 | 0 | 0 | 0 | 0 | 0 | 0 | N | 0 | 0 | 0 | #NUM! | 0 | 29.934 | 29.934
2025-02-23 17:00 | 71.9453 | 18.1037 | 259.9444 | 0 | 180 | 0 | 0 | 180 | 0 | 0 | 0 | 0 | 0 | 0 | 0 | 0 | 0 | 0 | 0 | 0 | 0 | N | 0 | 0 | 0 | #NUM! | 0 | 26.8494 | 26.8494
2025-02-23 17:06 | 73.4225 | 16.631 | 260.0274 | 0 | 180 | 0 | 0 | 180 | 0 | 0 | 0 | 0 | 0 | 0 | 0 | 0 | 0 | 0 | 0 | 0 | 0 | N | 0 | 0 | 0 | #NUM! | 0 | 23.7724 | 23.7724
2025-02-23 17:12 | 74.9001 | 15.1587 | 260.1024 | 0 | 180 | 0 | 0 | 180 | 0 | 0 | 0 | 0 | 0 | 0 | 0 | 0 | 0 | 0 | 0 | 0 | 0 | N | 0 | 0 | 0 | #NUM! | 0 | 20.7143 | 20.7143
2025-02-23 17:18 | 76.378 | 13.6872 | 260.1698 | 0 | 180 | 0 | 0 | 180 | 0 | 0 | 0 | 0 | 0 | 0 | 0 | 0 | 0 | 0 | 0 | 0 | 0 | N | 0 | 0 | 0 | #NUM! | 0 | 17.6894 | 17.6894
2025-02-23 17:24 | 77.8562 | 12.2169 | 260.2298 | 0 | 180 | 0 | 0 | 180 | 0 | 0 | 0 | 0 | 0 | 0 | 0 | 0 | 0 | 0 | 0 | 0 | 0 | N | 0 | 0 | 0 | #NUM! | 0 | 14.7166 | 14.7166
2025-02-23 17:30 | 79.3347 | 10.7482 | 260.2825 | 0 | 180 | 0 | 0 | 180 | 0 | 0 | 0 | 0 | 0 | 0 | 0 | 0 | 0 | 0 | 0 | 0 | 0 | N | 0 | 0 | 0 | #NUM! | 0 | 11.8214 | 11.8214
2025-02-23 17:36 | 80.8134 | 9.282 | 260.3283 | 0 | 180 | 0 | 0 | 180 | 0 | 0 | 0 | 0 | 0 | 0 | 0 | 0 | 0 | 0 | 0 | 0 | 0 | N | 0 | 0 | 0 | #NUM! | 0 | 9.0405 | 9.0405
2025-02-23 17:42 | 82.2922 | 7.8197 | 260.3672 | 0 | 180 | 0 | 0 | 180 | 0 | 0 | 0 | 0 | 0 | 0 | 0 | 0 | 0 | 0 | 0 | 0 | 0 | N | 0 | 0 | 0 | #NUM! | 0 | 6.4272 | 6.4272
2025-02-23 17:48 | 83.7713 | 6.3632 | 260.3994 | 0 | 180 | 0 | 0 | 180 | 0 | 0 | 0 | 0 | 0 | 0 | 0 | 0 | 0 | 0 | 0 | 0 | 0 | N | 0 | 0 | 0 | #NUM! | 0 | 4.0634 | 4.0634
2025-02-24 06:36 | 84.3726 | 5.7735 | 99.3919 | 0 | 180 | 0 | 0 | 180 | 0 | 0 | 0 | 0 | 0 | 0 | 0 | 0 | 0 | 0 | 0 | 0 | 0 | N | 0 | 0 | 0 | #NUM! | 0 | 3.2011 | 3.2011
2025-02-24 06:42 | 82.8925 | 7.2277 | 99.4177 | 0 | 180 | 0 | 0 | 180 | 0 | 0 | 0 | 0 | 0 | 0 | 0 | 0 | 0 | 0 | 0 | 0 | 0 | N | 0 | 0 | 0 | #NUM! | 0 | 5.4317 | 5.4317
2025-02-24 06:48 | 81.4126 | 8.6889 | 99.4501 | 0 | 180 | 0 | 0 | 180 | 0 | 0 | 0 | 0 | 0 | 0 | 0 | 0 | 0 | 0 | 0 | 0 | 0 | N | 0 | 0 | 0 | #NUM! | 0 | 7.9575 | 7.9575
2025-02-24 06:54 | 79.9329 | 10.1547 | 99.489 | 0 | 180 | 0 | 0 | 180 | 0 | 0 | 0 | 0 | 0 | 0 | 0 | 0 | 0 | 0 | 0 | 0 | 0 | N | 0 | 0 | 0 | #NUM! | 0 | 10.6801 | 10.6801
2025-02-24 07:00 | 78.4533 | 11.6235 | 99.5348 | 0 | 180 | 0 | 0 | 180 | 0 | 0 | 0 | 0 | 0 | 0 | 0 | 0 | 0 | 0 | 0 | 0 | 0 | N | 0 | 0 | 0 | #NUM! | 0 | 13.5362 | 13.5362
2025-02-24 07:06 | 76.9739 | 13.0943 | 99.5875 | 0 | 180 | 0 | 0 | 180 | 0 | 0 | 0 | 0 | 0 | 0 | 0 | 0 | 0 | 0 | 0 | 0 | 0 | N | 0 | 0 | 0 | #NUM! | 0 | 16.4834 | 16.4834
2025-02-24 07:12 | 75.4948 | 14.5665 | 99.6473 | 0 | 180 | 0 | 0 | 180 | 0 | 0 | 0 | 0 | 0 | 0 | 0 | 0 | 0 | 0 | 0 | 0 | 0 | N | 0 | 0 | 0 | #NUM! | 0 | 19.4922 | 19.4922
2025-02-24 07:18 | 74.0159 | 16.0396 | 99.7145 | 0 | 180 | 0 | 0 | 180 | 0 | 0 | 0 | 0 | 0 | 0 | 0 | 0 | 0 | 0 | 0 | 0 | 0 | N | 0 | 0 | 0 | #NUM! | 0 | 22.5412 | 22.5412
2025-02-24 07:24 | 72.5373 | 17.5133 | 99.7892 | 0 | 180 | 0 | 0 | 180 | 0 | 0 | 0 | 0 | 0 | 0 | 0 | 0 | 0 | 0 | 0 | 0 | 0 | N | 0 | 0 | 0 | #NUM! | 0 | 25.6146 | 25.6146
2025-02-24 07:30 | 71.0591 | 18.9874 | 99.8718 | 0 | 180 | 0 | 0 | 180 | 0 | 0 | 0 | 0 | 0 | 0 | 0 | 0 | 0 | 0 | 0 | 0 | 0 | N | 0 | 0 | 0 | #NUM! | 0 | 28.6999 | 28.6999
2025-02-24 07:36 | 69.5813 | 20.4617 | 99.9626 | 0 | 180 | 0 | 0 | 180 | 0 | 0 | 0 | 0 | 0 | 0 | 0 | 0 | 0 | 0 | 0 | 0 | 0 | N | 0 | 0 | 0 | #NUM! | 0 | 31.7874 | 31.7874
2025-02-24 07:42 | 68.1039 | 21.936 | 100.0619 | 0 | 180 | 0 | 0 | 180 | 0 | 0 | 0 | 0 | 0 | 0 | 0 | 0 | 0 | 0 | 0 | 0 | 0 | N | 0 | 0 | 0 | #NUM! | 0 | 34.8691 | 34.8691
2025-02-24 07:48 | 66.6269 | 23.4102 | 100.1701 | 0 | 180 | 0 | 0 | 180 | 0 | 0 | 0 | 0 | 0 | 0 | 0 | 0 | 0 | 0 | 0 | 0 | 0 | N | 0 | 0 | 0 | #NUM! | 0 | 37.9383 | 37.9383
2025-02-24 07:54 | 65.1505 | 24.8842 | 100.2876 | 0 | 180 | 0 | 0 | 180 | 0 | 0 | 0 | 0 | 0 | 0 | 0 | 0 | 0 | 0 | 0 | 0 | 0 | N | 0 | 0 | 0 | #NUM! | 0 | 40.9891 | 40.9891
2025-02-24 08:00 | 63.6746 | 26.3578 | 100.415 | 0 | 180 | 0 | 0 | 180 | 0 | 0 | 0 | 0 | 0 | 0 | 0 | 0 | 0 | 0 | 0 | 0 | 0 | N | 0 | 0 | 0 | #NUM! | 0 | 44.0166 | 44.0166
2025-02-24 08:06 | 62.1994 | 27.8311 | 100.5527 | 0 | 180 | 0 | 0 | 180 | 0 | 0 | 0 | 0 | 0 | 0 | 0 | 0 | 0 | 0 | 0 | 0 | 0 | N | 0 | 0 | 0 | #NUM! | 0 | 47.0164 | 47.0164
2025-02-24 08:12 | 60.7248 | 29.3039 | 100.7014 | 0 | 180 | 0 | 0 | 180 | 0 | 0 | 0 | 0 | 0 | 0 | 0 | 0 | 0 | 0 | 0 | 0 | 0 | N | 0 | 0 | 0 | #NUM! | 0 | 49.9844 | 49.9844
2025-02-24 08:18 | 59.251 | 30.7761 | 100.8618 | 0 | 180 | 0 | 0 | 180 | 0 | 0 | 0 | 0 | 0 | 0 | 0 | 0 | 0 | 0 | 0 | 0 | 0 | N | 0 | 0 | 0 | #NUM! | 0 | 52.917 | 52.917
2025-02-24 08:24 | 57.778 | 32.2476 | 101.0345 | 0 | 180 | 0 | 0 | 180 | 0 | 0 | 0 | 0 | 0 | 0 | 0 | 0 | 0 | 0 | 0 | 0 | 0 | N | 0 | 0 | 0 | #NUM! | 0 | 55.8109 | 55.8109
2025-02-24 08:30 | 56.3058 | 33.7183 | 101.2204 | 0 | 180 | 0 | 0 | 180 | 0 | 0 | 0 | 0 | 0 | 0 | 0 | 0 | 0 | 0 | 0 | 0 | 0 | N | 0 | 0 | 0 | #NUM! | 0 | 58.6629 | 58.6629
2025-02-24 08:36 | 54.8347 | 35.1882 | 101.4204 | 0 | 180 | 0 | 0 | 180 | 0 | 0 | 0 | 0 | 0 | 0 | 0 | 0 | 0 | 0 | 0 | 0 | 0 | N | 0 | 0 | 0 | #NUM! | 0 | 61.4702 | 61.4702
2025-02-24 08:42 | 53.3646 | 36.6571 | 101.6355 | 0 | 180 | 0 | 0 | 180 | 0 | 0 | 0 | 0 | 0 | 0 | 0 | 0 | 0 | 0 | 0 | 0 | 0 | N | 0 | 0 | 0 | #NUM! | 0 | 64.2299 | 64.2299
2025-02-24 08:48 | 51.8957 | 38.1249 | 101.867 | 0 | 180 | 0 | 0 | 180 | 0 | 0 | 0 | 0 | 0 | 0 | 0 | 0 | 0 | 0 | 0 | 0 | 0 | N | 0 | 0 | 0 | #NUM! | 0 | 66.9395 | 66.9395
2025-02-24 08:54 | 50.428 | 39.5914 | 102.1159 | 0 | 180 | 0 | 0 | 180 | 0 | 0 | 0 | 0 | 0 | 0 | 0 | 0 | 0 | 0 | 0 | 0 | 0 | N | 0 | 0 | 0 | #NUM! | 0 | 69.5965 | 69.5965
2025-02-24 09:00 | 48.9618 | 41.0567 | 102.3839 | 0 | 180 | 0 | 0 | 180 | 0 | 0 | 0 | 0 | 0 | 0 | 0 | 0 | 0 | 0 | 0 | 0 | 0 | N | 0 | 0 | 0 | #NUM! | 0 | 72.1985 | 72.1985
2025-02-24 09:06 | 47.4971 | 42.5204 | 102.6726 | 0 | 180 | 0 | 0 | 180 | 0 | 0 | 0 | 0 | 0 | 0 | 0 | 0 | 0 | 0 | 0 | 0 | 0 | N | 0 | 0 | 0 | #NUM! | 0 | 74.7434 | 74.7434
2025-02-24 09:12 | 46.0342 | 43.9825 | 102.9836 | 0 | 180 | 0 | 0 | 180 | 0 | 0 | 0 | 0 | 0 | 0 | 0 | 0 | 0 | 0 | 0 | 0 | 0 | N | 0 | 0 | 0 | #NUM! | 0 | 77.2289 | 77.2289
2025-02-24 09:18 | 44.5731 | 45.4428 | 103.3192 | 0 | 180 | 0 | 0 | 180 | 0 | 0 | 0 | 0 | 0 | 0 | 0 | 0 | 0 | 0 | 0 | 0 | 0 | N | 0 | 0 | 0 | #NUM! | 0 | 79.6531 | 79.6531
2025-02-24 09:24 | 43.1141 | 46.901 | 103.6817 | 0 | 180 | 0 | 0 | 180 | 0 | 0 | 0 | 0 | 0 | 0 | 0 | 0 | 0 | 0 | 0 | 0 | 0 | N | 0 | 0 | 0 | #NUM! | 0 | 82.0139 | 82.0139
2025-02-24 09:30 | 41.6575 | 48.3569 | 104.0737 | 0 | 180 | 0 | 0 | 180 | 0 | 0 | 0 | 0 | 0 | 0 | 0 | 0 | 0 | 0 | 0 | 0 | 0 | N | 0 | 0 | 0 | #NUM! | 0 | 84.3094 | 84.3094
2025-02-24 09:36 | 40.2034 | 49.8102 | 104.4983 | 0 | 180 | 0 | 0 | 180 | 0 | 0 | 0 | 0 | 0 | 0 | 0 | 0 | 0 | 0 | 0 | 0 | 0 | N | 0 | 0 | 0 | #NUM! | 0 | 86.5378 | 86.5378
2025-02-24 09:42 | 38.7522 | 51.2607 | 104.959 | 0 | 180 | 0 | 0 | 180 | 0 | 0 | 0 | 0 | 0 | 0 | 0 | 0 | 0 | 0 | 0 | 0 | 0 | N | 0 | 0 | 0 | #NUM! | 0 | 88.6974 | 88.6974
2025-02-24 09:48 | 37.3042 | 52.708 | 105.4598 | 0 | 180 | 0 | 0 | 180 | 0 | 0 | 0 | 0 | 0 | 0 | 0 | 0 | 0 | 0 | 0 | 0 | 0 | N | 0 | 0 | 0 | #NUM! | 0 | 90.7864 | 90.7864
2025-02-24 09:54 | 35.8599 | 54.1517 | 106.0054 | 0 | 180 | 0 | 0 | 180 | 0 | 0 | 0 | 0 | 0 | 0 | 0 | 0 | 0 | 0 | 0 | 0 | 0 | N | 0 | 0 | 0 | #NUM! | 0 | 92.8034 | 92.8034
2025-02-24 10:00 | 34.4197 | 55.5913 | 106.6012 | 0 | 180 | 0 | 0 | 180 | 0 | 0 | 0 | 0 | 0 | 0 | 0 | 0 | 0 | 0 | 0 | 0 | 0 | N | 0 | 0 | 0 | #NUM! | 0 | 94.7466 | 94.7466
2025-02-24 10:06 | 32.9841 | 57.0263 | 107.2534 | 0 | 180 | 0 | 0 | 180 | 0 | 0 | 0 | 0 | 0 | 0 | 0 | 0 | 0 | 0 | 0 | 0 | 0 | N | 0 | 0 | 0 | #NUM! | 0 | 96.6148 | 96.6148
2025-02-24 10:12 | 31.5538 | 58.4561 | 107.9695 | 0 | 180 | 0 | 0 | 180 | 0 | 0 | 0 | 0 | 0 | 0 | 0 | 0 | 0 | 0 | 0 | 0 | 0 | N | 0 | 0 | 0 | #NUM! | 0 | 98.4063 | 98.4063
2025-02-24 10:18 | 30.1296 | 59.8797 | 108.7582 | 0 | 180 | 0 | 0 | 180 | 0 | 0 | 0 | 0 | 0 | 0 | 0 | 0 | 0 | 0 | 0 | 0 | 0 | N | 0 | 0 | 0 | #NUM! | 0 | 100.12 | 100.12
2025-02-24 10:24 | 28.7124 | 61.2965 | 109.6297 | 0 | 180 | 0 | 0 | 180 | 0 | 0 | 0 | 0 | 0 | 0 | 0 | 0 | 0 | 0 | 0 | 0 | 0 | N | 0 | 0 | 0 | #NUM! | 0 | 101.7545 | 101.7545
2025-02-24 10:30 | 27.3031 | 62.7052 | 110.5966 | 0 | 180 | 0 | 0 | 180 | 0 | 0 | 0 | 0 | 0 | 0 | 0 | 0 | 0 | 0 | 0 | 0 | 0 | N | 0 | 0 | 0 | #NUM! | 0 | 103.3086 | 103.3086
2025-02-24 10:36 | 25.9033 | 64.1045 | 111.6734 | 0 | 180 | 0 | 0 | 180 | 0 | 0 | 0 | 0 | 0 | 0 | 0 | 0 | 0 | 0 | 0 | 0 | 0 | N | 0 | 0 | 0 | #NUM! | 0 | 104.7811 | 104.7811
2025-02-24 10:42 | 24.5145 | 65.4929 | 112.8781 | 0 | 180 | 0 | 0 | 180 | 0 | 0 | 0 | 0 | 0 | 0 | 0 | 0 | 0 | 0 | 0 | 0 | 0 | N | 0 | 0 | 0 | #NUM! | 0 | 106.171 | 106.171
2025-02-24 10:48 | 23.1386 | 66.8682 | 114.2322 | 0 | 180 | 0 | 0 | 180 | 0 | 0 | 0 | 0 | 0 | 0 | 0 | 0 | 0 | 0 | 0 | 0 | 0 | N | 0 | 0 | 0 | #NUM! | 0 | 107.4772 | 107.4772
2025-02-24 10:54 | 21.7783 | 68.2282 | 115.7622 | 0 | 180 | 0 | 0 | 180 | 0 | 0 | 0 | 0 | 0 | 0 | 0 | 0 | 0 | 0 | 0 | 0 | 0 | N | 0 | 0 | 0 | #NUM! | 0 | 108.6988 | 108.6988
2025-02-24 11:00 | 20.4364 | 69.5696 | 117.5005 | 0 | 180 | 0 | 0 | 180 | 0 | 0 | 0 | 0 | 0 | 0 | 0 | 0 | 0 | 0 | 0 | 0 | 0 | N | 0 | 0 | 0 | #NUM! | 0 | 109.8349 | 109.8349
2025-02-24 11:06 | 19.1171 | 70.8885 | 119.487 | 0 | 180 | 0 | 0 | 180 | 0 | 0 | 0 | 0 | 0 | 0 | 0 | 0 | 0 | 0 | 0 | 0 | 0 | N | 0 | 0 | 0 | #NUM! | 0 | 110.8847 | 110.8847
2025-02-24 11:12 | 17.8252 | 72.18 | 121.7711 | 0 | 180 | 0 | 0 | 180 | 0 | 0 | 0 | 0 | 0 | 0 | 0 | 0 | 0 | 0 | 0 | 0 | 0 | N | 0 | 0 | 0 | #NUM! | 0 | 111.8473 | 111.8473
2025-02-24 11:18 | 16.5672 | 73.4376 | 124.4137 | 0 | 180 | 0 | 0 | 180 | 0 | 0 | 0 | 0 | 0 | 0 | 0 | 0 | 0 | 0 | 0 | 0 | 0 | N | 0 | 0 | 0 | #NUM! | 0 | 112.7222 | 112.7222
2025-02-24 11:24 | 15.3514 | 74.653 | 127.4894 | 0 | 180 | 0 | 0 | 180 | 0 | 0 | 0 | 0 | 0 | 0 | 0 | 0 | 0 | 0 | 0 | 0 | 0 | N | 0 | 0 | 0 | #NUM! | 0 | 113.5085 | 113.5085
2025-02-24 11:30 | 14.1888 | 75.8153 | 131.0885 | 0 | 180 | 0 | 0 | 180 | 0 | 0 | 0 | 0 | 0 | 0 | 0 | 0 | 0 | 0 | 0 | 0 | 0 | N | 0 | 0 | 0 | #NUM! | 0 | 114.2059 | 114.2059
2025-02-24 11:36 | 13.0935 | 76.9103 | 135.3166 | 0 | 180 | 0 | 0 | 180 | 0 | 0 | 0 | 0 | 0 | 0 | 0 | 0 | 0 | 0 | 0 | 0 | 0 | N | 0 | 0 | 0 | #NUM! | 0 | 114.8137 | 114.8137
2025-02-24 11:42 | 12.0837 | 77.9197 | 140.2903 | 0 | 180 | 0 | 0 | 180 | 0 | 0 | 0 | 0 | 0 | 0 | 0 | 0 | 0 | 0 | 0 | 0 | 0 | N | 0 | 0 | 0 | #NUM! | 0 | 115.3316 | 115.3316
2025-02-24 11:48 | 11.1828 | 78.8204 | 146.1237 | 0 | 180 | 0 | 0 | 180 | 0 | 0 | 0 | 0 | 0 | 0 | 0 | 0 | 0 | 0 | 0 | 0 | 0 | N | 0 | 0 | 0 | #NUM! | 0 | 115.7591 | 115.7591
2025-02-24 11:54 | 10.419 | 79.584 | 152.9 | 0 | 180 | 0 | 0 | 180 | 0 | 0 | 0 | 0 | 0 | 0 | 0 | 0 | 0 | 0 | 0 | 0 | 0 | N | 0 | 0 | 0 | #NUM! | 0 | 116.0959 | 116.0959
2025-02-24 12:00 | 9.8243 | 80.1785 | 160.6245 | 0 | 180 | 0 | 0 | 180 | 0 | 0 | 0 | 0 | 0 | 0 | 0 | 0 | 0 | 0 | 0 | 0 | 0 | N | 0 | 0 | 0 | #NUM! | 0 | 116.3419 | 116.3419
2025-02-24 12:06 | 9.4308 | 80.5718 | 169.1686 | 0 | 180 | 0 | 0 | 180 | 0 | 0 | 0 | 0 | 0 | 0 | 0 | 0 | 0 | 0 | 0 | 0 | 0 | N | 0 | 0 | 0 | #NUM! | 0 | 116.4968 | 116.4968
2025-02-24 12:12 | 9.2642 | 80.7384 | 178.236 | 0 | 180 | 0 | 0 | 180 | 0 | 0 | 0 | 0 | 0 | 0 | 0 | 0 | 0 | 0 | 0 | 0 | 0 | N | 0 | 0 | 0 | #NUM! | 0 | 116.5605 | 116.5605
2025-02-24 12:18 | 9.3366 | 80.666 | 187.3962 | 0 | 180 | 0 | 0 | 180 | 0 | 0 | 0 | 0 | 0 | 0 | 0 | 0 | 0 | 0 | 0 | 0 | 0 | N | 0 | 0 | 0 | #NUM! | 0 | 116.5329 | 116.5329
2025-02-24 12:24 | 9.6427 | 80.3601 | 196.1924 | 0 | 180 | 0 | 0 | 180 | 0 | 0 | 0 | 0 | 0 | 0 | 0 | 0 | 0 | 0 | 0 | 0 | 0 | N | 0 | 0 | 0 | #NUM! | 0 | 116.4142 | 116.4142
2025-02-24 12:30 | 10.1612 | 79.8417 | 204.2664 | 0 | 180 | 0 | 0 | 180 | 0 | 0 | 0 | 0 | 0 | 0 | 0 | 0 | 0 | 0 | 0 | 0 | 0 | N | 0 | 0 | 0 | #NUM! | 0 | 116.2043 | 116.2043
2025-02-24 12:36 | 10.862 | 79.1411 | 211.4243 | 0 | 180 | 0 | 0 | 180 | 0 | 0 | 0 | 0 | 0 | 0 | 0 | 0 | 0 | 0 | 0 | 0 | 0 | N | 0 | 0 | 0 | #NUM! | 0 | 115.9034 | 115.9034
2025-02-24 12:42 | 11.7122 | 78.2911 | 217.6249 | 0 | 180 | 0 | 0 | 180 | 0 | 0 | 0 | 0 | 0 | 0 | 0 | 0 | 0 | 0 | 0 | 0 | 0 | N | 0 | 0 | 0 | #NUM! | 0 | 115.5118 | 115.5118
2025-02-24 12:48 | 12.6819 | 77.3217 | 222.9268 | 0 | 180 | 0 | 0 | 180 | 0 | 0 | 0 | 0 | 0 | 0 | 0 | 0 | 0 | 0 | 0 | 0 | 0 | N | 0 | 0 | 0 | #NUM! | 0 | 115.0297 | 115.0297
2025-02-24 12:54 | 13.7458 | 76.2581 | 227.4365 | 0 | 180 | 0 | 0 | 180 | 0 | 0 | 0 | 0 | 0 | 0 | 0 | 0 | 0 | 0 | 0 | 0 | 0 | N | 0 | 0 | 0 | #NUM! | 0 | 114.4574 | 114.4574
2025-02-24 13:00 | 14.8838 | 75.1205 | 231.2717 | 0 | 180 | 0 | 0 | 180 | 0 | 0 | 0 | 0 | 0 | 0 | 0 | 0 | 0 | 0 | 0 | 0 | 0 | N | 0 | 0 | 0 | #NUM! | 0 | 113.7955 | 113.7955
2025-02-24 13:06 | 16.08 | 73.9247 | 234.5434 | 0 | 180 | 0 | 0 | 180 | 0 | 0 | 0 | 0 | 0 | 0 | 0 | 0 | 0 | 0 | 0 | 0 | 0 | N | 0 | 0 | 0 | #NUM! | 0 | 113.0443 | 113.0443
2025-02-24 13:12 | 17.3224 | 72.6826 | 237.3482 | 0 | 180 | 0 | 0 | 180 | 0 | 0 | 0 | 0 | 0 | 0 | 0 | 0 | 0 | 0 | 0 | 0 | 0 | N | 0 | 0 | 0 | #NUM! | 0 | 112.2044 | 112.2044
2025-02-24 13:18 | 18.6019 | 71.4036 | 239.7667 | 0 | 180 | 0 | 0 | 180 | 0 | 0 | 0 | 0 | 0 | 0 | 0 | 0 | 0 | 0 | 0 | 0 | 0 | N | 0 | 0 | 0 | #NUM! | 0 | 111.2764 | 111.2764
2025-02-24 13:24 | 19.9111 | 70.0947 | 241.8651 | 0 | 180 | 0 | 0 | 180 | 0 | 0 | 0 | 0 | 0 | 0 | 0 | 0 | 0 | 0 | 0 | 0 | 0 | N | 0 | 0 | 0 | #NUM! | 0 | 110.261 | 110.261
2025-02-24 13:30 | 21.2447 | 68.7616 | 243.6969 | 0 | 180 | 0 | 0 | 180 | 0 | 0 | 0 | 0 | 0 | 0 | 0 | 0 | 0 | 0 | 0 | 0 | 0 | N | 0 | 0 | 0 | #NUM! | 0 | 109.1589 | 109.1589
2025-02-24 13:36 | 22.5982 | 67.4085 | 245.3056 | 0 | 180 | 0 | 0 | 180 | 0 | 0 | 0 | 0 | 0 | 0 | 0 | 0 | 0 | 0 | 0 | 0 | 0 | N | 0 | 0 | 0 | #NUM! | 0 | 107.9709 | 107.9709
2025-02-24 13:42 | 23.9684 | 66.0388 | 246.7263 | 0 | 180 | 0 | 0 | 180 | 0 | 0 | 0 | 0 | 0 | 0 | 0 | 0 | 0 | 0 | 0 | 0 | 0 | N | 0 | 0 | 0 | #NUM! | 0 | 106.6979 | 106.6979
2025-02-24 13:48 | 25.3525 | 64.6552 | 247.9879 | 0 | 180 | 0 | 0 | 180 | 0 | 0 | 0 | 0 | 0 | 0 | 0 | 0 | 0 | 0 | 0 | 0 | 0 | N | 0 | 0 | 0 | #NUM! | 0 | 105.3409 | 105.3409
2025-02-24 13:54 | 26.7483 | 63.2598 | 249.1135 | 0 | 180 | 0 | 0 | 180 | 0 | 0 | 0 | 0 | 0 | 0 | 0 | 0 | 0 | 0 | 0 | 0 | 0 | N | 0 | 0 | 0 | #NUM! | 0 | 103.9008 | 103.9008
2025-02-24 14:00 | 28.1541 | 61.8545 | 250.1225 | 0 | 180 | 0 | 0 | 180 | 0 | 0 | 0 | 0 | 0 | 0 | 0 | 0 | 0 | 0 | 0 | 0 | 0 | N | 0 | 0 | 0 | #NUM! | 0 | 102.3787 | 102.3787
2025-02-24 14:06 | 29.5685 | 60.4407 | 251.0308 | 0 | 180 | 0 | 0 | 180 | 0 | 0 | 0 | 0 | 0 | 0 | 0 | 0 | 0 | 0 | 0 | 0 | 0 | N | 0 | 0 | 0 | #NUM! | 0 | 100.7756 | 100.7756
2025-02-24 14:12 | 30.9903 | 59.0194 | 251.8515 | 0 | 180 | 0 | 0 | 180 | 0 | 0 | 0 | 0 | 0 | 0 | 0 | 0 | 0 | 0 | 0 | 0 | 0 | N | 0 | 0 | 0 | #NUM! | 0 | 99.0929 | 99.0929
2025-02-24 14:18 | 32.4184 | 57.5918 | 252.5959 | 0 | 180 | 0 | 0 | 180 | 0 | 0 | 0 | 0 | 0 | 0 | 0 | 0 | 0 | 0 | 0 | 0 | 0 | N | 0 | 0 | 0 | #NUM! | 0 | 97.3318 | 97.3318
2025-02-24 14:24 | 33.8522 | 56.1586 | 253.2731 | 0 | 180 | 0 | 0 | 180 | 0 | 0 | 0 | 0 | 0 | 0 | 0 | 0 | 0 | 0 | 0 | 0 | 0 | N | 0 | 0 | 0 | #NUM! | 0 | 95.4935 | 95.4935
2025-02-24 14:30 | 35.2908 | 54.7206 | 253.8911 | 0 | 180 | 0 | 0 | 180 | 0 | 0 | 0 | 0 | 0 | 0 | 0 | 0 | 0 | 0 | 0 | 0 | 0 | N | 0 | 0 | 0 | #NUM! | 0 | 93.5794 | 93.5794
2025-02-24 14:36 | 36.7338 | 53.2782 | 254.4565 | 0 | 180 | 0 | 0 | 180 | 0 | 0 | 0 | 0 | 0 | 0 | 0 | 0 | 0 | 0 | 0 | 0 | 0 | N | 0 | 0 | 0 | #NUM! | 0 | 91.5911 | 91.5911
2025-02-24 14:42 | 38.1806 | 51.8321 | 254.9752 | 0 | 180 | 0 | 0 | 180 | 0 | 0 | 0 | 0 | 0 | 0 | 0 | 0 | 0 | 0 | 0 | 0 | 0 | N | 0 | 0 | 0 | #NUM! | 0 | 89.53 | 89.53
2025-02-24 14:48 | 39.6308 | 50.3826 | 255.452 | 0 | 180 | 0 | 0 | 180 | 0 | 0 | 0 | 0 | 0 | 0 | 0 | 0 | 0 | 0 | 0 | 0 | 0 | N | 0 | 0 | 0 | #NUM! | 0 | 87.3977 | 87.3977
2025-02-24 14:54 | 41.084 | 48.9301 | 255.8913 | 0 | 180 | 0 | 0 | 180 | 0 | 0 | 0 | 0 | 0 | 0 | 0 | 0 | 0 | 0 | 0 | 0 | 0 | N | 0 | 0 | 0 | #NUM! | 0 | 85.1958 | 85.1958
2025-02-24 15:00 | 42.5399 | 47.4749 | 256.2966 | 0 | 180 | 0 | 0 | 180 | 0 | 0 | 0 | 0 | 0 | 0 | 0 | 0 | 0 | 0 | 0 | 0 | 0 | N | 0 | 0 | 0 | #NUM! | 0 | 82.9261 | 82.9261
2025-02-24 15:06 | 43.9983 | 46.0173 | 256.6714 | 0 | 180 | 0 | 0 | 180 | 0 | 0 | 0 | 0 | 0 | 0 | 0 | 0 | 0 | 0 | 0 | 0 | 0 | N | 0 | 0 | 0 | #NUM! | 0 | 80.5904 | 80.5904
2025-02-24 15:12 | 45.4588 | 44.5575 | 257.0182 | 0 | 180 | 0 | 0 | 180 | 0 | 0 | 0 | 0 | 0 | 0 | 0 | 0 | 0 | 0 | 0 | 0 | 0 | N | 0 | 0 | 0 | #NUM! | 0 | 78.1906 | 78.1906
2025-02-24 15:18 | 46.9214 | 43.0959 | 257.3397 | 0 | 180 | 0 | 0 | 180 | 0 | 0 | 0 | 0 | 0 | 0 | 0 | 0 | 0 | 0 | 0 | 0 | 0 | N | 0 | 0 | 0 | #NUM! | 0 | 75.7284 | 75.7284
2025-02-24 15:24 | 48.3857 | 41.6324 | 257.638 | 0 | 180 | 0 | 0 | 180 | 0 | 0 | 0 | 0 | 0 | 0 | 0 | 0 | 0 | 0 | 0 | 0 | 0 | N | 0 | 0 | 0 | #NUM! | 0 | 73.2061 | 73.2061
2025-02-24 15:30 | 49.8516 | 40.1675 | 257.915 | 0 | 180 | 0 | 0 | 180 | 0 | 0 | 0 | 0 | 0 | 0 | 0 | 0 | 0 | 0 | 0 | 0 | 0 | N | 0 | 0 | 0 | #NUM! | 0 | 70.6258 | 70.6258
2025-02-24 15:36 | 51.3191 | 38.7011 | 258.1724 | 0 | 180 | 0 | 0 | 180 | 0 | 0 | 0 | 0 | 0 | 0 | 0 | 0 | 0 | 0 | 0 | 0 | 0 | N | 0 | 0 | 0 | #NUM! | 0 | 67.9895 | 67.9895
2025-02-24 15:42 | 52.7878 | 37.2334 | 258.4117 | 0 | 180 | 0 | 0 | 180 | 0 | 0 | 0 | 0 | 0 | 0 | 0 | 0 | 0 | 0 | 0 | 0 | 0 | N | 0 | 0 | 0 | #NUM! | 0 | 65.2997 | 65.2997
2025-02-24 15:48 | 54.2578 | 35.7646 | 258.6343 | 0 | 180 | 0 | 0 | 180 | 0 | 0 | 0 | 0 | 0 | 0 | 0 | 0 | 0 | 0 | 0 | 0 | 0 | N | 0 | 0 | 0 | #NUM! | 0 | 62.5587 | 62.5587
2025-02-24 15:54 | 55.7289 | 34.2947 | 258.8414 | 0 | 180 | 0 | 0 | 180 | 0 | 0 | 0 | 0 | 0 | 0 | 0 | 0 | 0 | 0 | 0 | 0 | 0 | N | 0 | 0 | 0 | #NUM! | 0 | 59.7691 | 59.7691
2025-02-24 16:00 | 57.201 | 32.8239 | 259.034 | 0 | 180 | 0 | 0 | 180 | 0 | 0 | 0 | 0 | 0 | 0 | 0 | 0 | 0 | 0 | 0 | 0 | 0 | N | 0 | 0 | 0 | #NUM! | 0 | 56.9336 | 56.9336
2025-02-24 16:06 | 58.6741 | 31.3523 | 259.2132 | 0 | 180 | 0 | 0 | 180 | 0 | 0 | 0 | 0 | 0 | 0 | 0 | 0 | 0 | 0 | 0 | 0 | 0 | N | 0 | 0 | 0 | #NUM! | 0 | 54.055 | 54.055
2025-02-24 16:12 | 60.148 | 29.88 | 259.3797 | 0 | 180 | 0 | 0 | 180 | 0 | 0 | 0 | 0 | 0 | 0 | 0 | 0 | 0 | 0 | 0 | 0 | 0 | N | 0 | 0 | 0 | #NUM! | 0 | 51.1363 | 51.1363
2025-02-24 16:18 | 61.6227 | 28.407 | 259.5343 | 0 | 180 | 0 | 0 | 180 | 0 | 0 | 0 | 0 | 0 | 0 | 0 | 0 | 0 | 0 | 0 | 0 | 0 | N | 0 | 0 | 0 | #NUM! | 0 | 48.1809 | 48.1809
2025-02-24 16:24 | 63.0981 | 26.9335 | 259.6778 | 0 | 180 | 0 | 0 | 180 | 0 | 0 | 0 | 0 | 0 | 0 | 0 | 0 | 0 | 0 | 0 | 0 | 0 | N | 0 | 0 | 0 | #NUM! | 0 | 45.1922 | 45.1922
2025-02-24 16:30 | 64.5742 | 25.4596 | 259.8107 | 0 | 180 | 0 | 0 | 180 | 0 | 0 | 0 | 0 | 0 | 0 | 0 | 0 | 0 | 0 | 0 | 0 | 0 | N | 0 | 0 | 0 | #NUM! | 0 | 42.1741 | 42.1741
2025-02-24 16:36 | 66.0509 | 23.9852 | 259.9337 | 0 | 180 | 0 | 0 | 180 | 0 | 0 | 0 | 0 | 0 | 0 | 0 | 0 | 0 | 0 | 0 | 0 | 0 | N | 0 | 0 | 0 | #NUM! | 0 | 39.1309 | 39.1309
2025-02-24 16:42 | 67.5281 | 22.5106 | 260.0472 | 0 | 180 | 0 | 0 | 180 | 0 | 0 | 0 | 0 | 0 | 0 | 0 | 0 | 0 | 0 | 0 | 0 | 0 | N | 0 | 0 | 0 | #NUM! | 0 | 36.0673 | 36.0673
2025-02-24 16:48 | 69.0058 | 21.0359 | 260.1517 | 0 | 180 | 0 | 0 | 180 | 0 | 0 | 0 | 0 | 0 | 0 | 0 | 0 | 0 | 0 | 0 | 0 | 0 | N | 0 | 0 | 0 | #NUM! | 0 | 32.9887 | 32.9887
2025-02-24 16:54 | 70.484 | 19.5611 | 260.2476 | 0 | 180 | 0 | 0 | 180 | 0 | 0 | 0 | 0 | 0 | 0 | 0 | 0 | 0 | 0 | 0 | 0 | 0 | N | 0 | 0 | 0 | #NUM! | 0 | 29.9016 | 29.9016
2025-02-24 17:00 | 71.9626 | 18.0864 | 260.3352 | 0 | 180 | 0 | 0 | 180 | 0 | 0 | 0 | 0 | 0 | 0 | 0 | 0 | 0 | 0 | 0 | 0 | 0 | N | 0 | 0 | 0 | #NUM! | 0 | 26.8132 | 26.8132
2025-02-24 17:06 | 73.4416 | 16.612 | 260.415 | 0 | 180 | 0 | 0 | 180 | 0 | 0 | 0 | 0 | 0 | 0 | 0 | 0 | 0 | 0 | 0 | 0 | 0 | N | 0 | 0 | 0 | #NUM! | 0 | 23.7328 | 23.7328
2025-02-24 17:12 | 74.9209 | 15.138 | 260.4871 | 0 | 180 | 0 | 0 | 180 | 0 | 0 | 0 | 0 | 0 | 0 | 0 | 0 | 0 | 0 | 0 | 0 | 0 | N | 0 | 0 | 0 | #NUM! | 0 | 20.6715 | 20.6715
2025-02-24 17:18 | 76.4005 | 13.6649 | 260.5518 | 0 | 180 | 0 | 0 | 180 | 0 | 0 | 0 | 0 | 0 | 0 | 0 | 0 | 0 | 0 | 0 | 0 | 0 | N | 0 | 0 | 0 | #NUM! | 0 | 17.6438 | 17.6438
2025-02-24 17:24 | 77.8804 | 12.1929 | 260.6095 | 0 | 180 | 0 | 0 | 180 | 0 | 0 | 0 | 0 | 0 | 0 | 0 | 0 | 0 | 0 | 0 | 0 | 0 | N | 0 | 0 | 0 | #NUM! | 0 | 14.6686 | 14.6686
2025-02-24 17:30 | 79.3605 | 10.7226 | 260.6602 | 0 | 180 | 0 | 0 | 180 | 0 | 0 | 0 | 0 | 0 | 0 | 0 | 0 | 0 | 0 | 0 | 0 | 0 | N | 0 | 0 | 0 | #NUM! | 0 | 11.7718 | 11.7718
2025-02-24 17:36 | 80.8408 | 9.2549 | 260.7042 | 0 | 180 | 0 | 0 | 180 | 0 | 0 | 0 | 0 | 0 | 0 | 0 | 0 | 0 | 0 | 0 | 0 | 0 | N | 0 | 0 | 0 | #NUM! | 0 | 8.9902 | 8.9902
2025-02-24 17:42 | 82.3213 | 7.791 | 260.7415 | 0 | 180 | 0 | 0 | 180 | 0 | 0 | 0 | 0 | 0 | 0 | 0 | 0 | 0 | 0 | 0 | 0 | 0 | N | 0 | 0 | 0 | #NUM! | 0 | 6.3779 | 6.3779
2025-02-24 17:48 | 83.802 | 6.333 | 260.7724 | 0 | 180 | 0 | 0 | 180 | 0 | 0 | 0 | 0 | 0 | 0 | 0 | 0 | 0 | 0 | 0 | 0 | 0 | N | 0 | 0 | 0 | #NUM! | 0 | 4.0178 | 4.0178
2025-02-25 06:36 | 84.328 | 5.8171 | 99.0194 | 0 | 180 | 0 | 0 | 180 | 0 | 0 | 0 | 0 | 0 | 0 | 0 | 0 | 0 | 0 | 0 | 0 | 0 | N | 0 | 0 | 0 | #NUM! | 0 | 3.2627 | 3.2627
2025-02-25 06:42 | 82.8464 | 7.2731 | 99.0443 | 0 | 180 | 0 | 0 | 180 | 0 | 0 | 0 | 0 | 0 | 0 | 0 | 0 | 0 | 0 | 0 | 0 | 0 | N | 0 | 0 | 0 | #NUM! | 0 | 5.5066 | 5.5066
2025-02-25 06:48 | 81.3649 | 8.7361 | 99.0754 | 0 | 180 | 0 | 0 | 180 | 0 | 0 | 0 | 0 | 0 | 0 | 0 | 0 | 0 | 0 | 0 | 0 | 0 | N | 0 | 0 | 0 | #NUM! | 0 | 8.0426 | 8.0426
2025-02-25 06:54 | 79.8835 | 10.2036 | 99.113 | 0 | 180 | 0 | 0 | 180 | 0 | 0 | 0 | 0 | 0 | 0 | 0 | 0 | 0 | 0 | 0 | 0 | 0 | N | 0 | 0 | 0 | #NUM! | 0 | 10.7734 | 10.7734
2025-02-25 07:00 | 78.4023 | 11.6741 | 99.1571 | 0 | 180 | 0 | 0 | 180 | 0 | 0 | 0 | 0 | 0 | 0 | 0 | 0 | 0 | 0 | 0 | 0 | 0 | N | 0 | 0 | 0 | #NUM! | 0 | 13.6364 | 13.6364
2025-02-25 07:06 | 76.9214 | 13.1466 | 99.2079 | 0 | 180 | 0 | 0 | 180 | 0 | 0 | 0 | 0 | 0 | 0 | 0 | 0 | 0 | 0 | 0 | 0 | 0 | N | 0 | 0 | 0 | #NUM! | 0 | 16.5894 | 16.5894
2025-02-25 07:12 | 75.4406 | 14.6205 | 99.2655 | 0 | 180 | 0 | 0 | 180 | 0 | 0 | 0 | 0 | 0 | 0 | 0 | 0 | 0 | 0 | 0 | 0 | 0 | N | 0 | 0 | 0 | #NUM! | 0 | 19.6033 | 19.6033
2025-02-25 07:18 | 73.96 | 16.0953 | 99.3302 | 0 | 180 | 0 | 0 | 180 | 0 | 0 | 0 | 0 | 0 | 0 | 0 | 0 | 0 | 0 | 0 | 0 | 0 | N | 0 | 0 | 0 | #NUM! | 0 | 22.657 | 22.657
2025-02-25 07:24 | 72.4798 | 17.5707 | 99.4023 | 0 | 180 | 0 | 0 | 180 | 0 | 0 | 0 | 0 | 0 | 0 | 0 | 0 | 0 | 0 | 0 | 0 | 0 | N | 0 | 0 | 0 | #NUM! | 0 | 25.7345 | 25.7345
2025-02-25 07:30 | 70.9999 | 19.0465 | 99.4818 | 0 | 180 | 0 | 0 | 180 | 0 | 0 | 0 | 0 | 0 | 0 | 0 | 0 | 0 | 0 | 0 | 0 | 0 | N | 0 | 0 | 0 | #NUM! | 0 | 28.8237 | 28.8237
2025-02-25 07:36 | 69.5203 | 20.5225 | 99.5693 | 0 | 180 | 0 | 0 | 180 | 0 | 0 | 0 | 0 | 0 | 0 | 0 | 0 | 0 | 0 | 0 | 0 | 0 | N | 0 | 0 | 0 | #NUM! | 0 | 31.9148 | 31.9148
2025-02-25 07:42 | 68.0411 | 21.9986 | 99.6649 | 0 | 180 | 0 | 0 | 180 | 0 | 0 | 0 | 0 | 0 | 0 | 0 | 0 | 0 | 0 | 0 | 0 | 0 | N | 0 | 0 | 0 | #NUM! | 0 | 34.9998 | 34.9998
2025-02-25 07:48 | 66.5624 | 23.4746 | 99.7692 | 0 | 180 | 0 | 0 | 180 | 0 | 0 | 0 | 0 | 0 | 0 | 0 | 0 | 0 | 0 | 0 | 0 | 0 | N | 0 | 0 | 0 | #NUM! | 0 | 38.0721 | 38.0721
2025-02-25 07:54 | 65.0841 | 24.9505 | 99.8824 | 0 | 180 | 0 | 0 | 180 | 0 | 0 | 0 | 0 | 0 | 0 | 0 | 0 | 0 | 0 | 0 | 0 | 0 | N | 0 | 0 | 0 | #NUM! | 0 | 41.1258 | 41.1258
2025-02-25 08:00 | 63.6063 | 26.426 | 100.0051 | 0 | 180 | 0 | 0 | 180 | 0 | 0 | 0 | 0 | 0 | 0 | 0 | 0 | 0 | 0 | 0 | 0 | 0 | N | 0 | 0 | 0 | #NUM! | 0 | 44.1561 | 44.1561
2025-02-25 08:06 | 62.1291 | 27.9012 | 100.1378 | 0 | 180 | 0 | 0 | 180 | 0 | 0 | 0 | 0 | 0 | 0 | 0 | 0 | 0 | 0 | 0 | 0 | 0 | N | 0 | 0 | 0 | #NUM! | 0 | 47.1585 | 47.1585
2025-02-25 08:12 | 60.6526 | 29.376 | 100.2811 | 0 | 180 | 0 | 0 | 180 | 0 | 0 | 0 | 0 | 0 | 0 | 0 | 0 | 0 | 0 | 0 | 0 | 0 | N | 0 | 0 | 0 | #NUM! | 0 | 50.1289 | 50.1289
2025-02-25 08:18 | 59.1767 | 30.8502 | 100.4356 | 0 | 180 | 0 | 0 | 180 | 0 | 0 | 0 | 0 | 0 | 0 | 0 | 0 | 0 | 0 | 0 | 0 | 0 | N | 0 | 0 | 0 | #NUM! | 0 | 53.0638 | 53.0638
2025-02-25 08:24 | 57.7016 | 32.3238 | 100.602 | 0 | 180 | 0 | 0 | 180 | 0 | 0 | 0 | 0 | 0 | 0 | 0 | 0 | 0 | 0 | 0 | 0 | 0 | N | 0 | 0 | 0 | #NUM! | 0 | 55.9598 | 55.9598
2025-02-25 08:30 | 56.2273 | 33.7967 | 100.7811 | 0 | 180 | 0 | 0 | 180 | 0 | 0 | 0 | 0 | 0 | 0 | 0 | 0 | 0 | 0 | 0 | 0 | 0 | N | 0 | 0 | 0 | #NUM! | 0 | 58.8139 | 58.8139
2025-02-25 08:36 | 54.7539 | 35.2688 | 100.9739 | 0 | 180 | 0 | 0 | 180 | 0 | 0 | 0 | 0 | 0 | 0 | 0 | 0 | 0 | 0 | 0 | 0 | 0 | N | 0 | 0 | 0 | #NUM! | 0 | 61.6229 | 61.6229
2025-02-25 08:42 | 53.2815 | 36.7401 | 101.1813 | 0 | 180 | 0 | 0 | 180 | 0 | 0 | 0 | 0 | 0 | 0 | 0 | 0 | 0 | 0 | 0 | 0 | 0 | N | 0 | 0 | 0 | #NUM! | 0 | 64.3844 | 64.3844
2025-02-25 08:48 | 51.8102 | 38.2103 | 101.4044 | 0 | 180 | 0 | 0 | 180 | 0 | 0 | 0 | 0 | 0 | 0 | 0 | 0 | 0 | 0 | 0 | 0 | 0 | N | 0 | 0 | 0 | #NUM! | 0 | 67.0956 | 67.0956
2025-02-25 08:54 | 50.3401 | 39.6793 | 101.6445 | 0 | 180 | 0 | 0 | 180 | 0 | 0 | 0 | 0 | 0 | 0 | 0 | 0 | 0 | 0 | 0 | 0 | 0 | N | 0 | 0 | 0 | #NUM! | 0 | 69.754 | 69.754
2025-02-25 09:00 | 48.8713 | 41.1472 | 101.903 | 0 | 180 | 0 | 0 | 180 | 0 | 0 | 0 | 0 | 0 | 0 | 0 | 0 | 0 | 0 | 0 | 0 | 0 | N | 0 | 0 | 0 | #NUM! | 0 | 72.3574 | 72.3574
2025-02-25 09:06 | 47.4039 | 42.6136 | 102.1814 | 0 | 180 | 0 | 0 | 180 | 0 | 0 | 0 | 0 | 0 | 0 | 0 | 0 | 0 | 0 | 0 | 0 | 0 | N | 0 | 0 | 0 | #NUM! | 0 | 74.9035 | 74.9035
2025-02-25 09:12 | 45.9381 | 44.0786 | 102.4815 | 0 | 180 | 0 | 0 | 180 | 0 | 0 | 0 | 0 | 0 | 0 | 0 | 0 | 0 | 0 | 0 | 0 | 0 | N | 0 | 0 | 0 | #NUM! | 0 | 77.3902 | 77.3902
2025-02-25 09:18 | 44.474 | 45.5418 | 102.8054 | 0 | 180 | 0 | 0 | 180 | 0 | 0 | 0 | 0 | 0 | 0 | 0 | 0 | 0 | 0 | 0 | 0 | 0 | N | 0 | 0 | 0 | #NUM! | 0 | 79.8153 | 79.8153
2025-02-25 09:24 | 43.0119 | 47.0031 | 103.1552 | 0 | 180 | 0 | 0 | 180 | 0 | 0 | 0 | 0 | 0 | 0 | 0 | 0 | 0 | 0 | 0 | 0 | 0 | N | 0 | 0 | 0 | #NUM! | 0 | 82.1769 | 82.1769
2025-02-25 09:30 | 41.552 | 48.4623 | 103.5338 | 0 | 180 | 0 | 0 | 180 | 0 | 0 | 0 | 0 | 0 | 0 | 0 | 0 | 0 | 0 | 0 | 0 | 0 | N | 0 | 0 | 0 | #NUM! | 0 | 84.4731 | 84.4731
2025-02-25 09:36 | 40.0945 | 49.9191 | 103.9439 | 0 | 180 | 0 | 0 | 180 | 0 | 0 | 0 | 0 | 0 | 0 | 0 | 0 | 0 | 0 | 0 | 0 | 0 | N | 0 | 0 | 0 | #NUM! | 0 | 86.7022 | 86.7022
2025-02-25 09:42 | 38.6396 | 51.3733 | 104.389 | 0 | 180 | 0 | 0 | 180 | 0 | 0 | 0 | 0 | 0 | 0 | 0 | 0 | 0 | 0 | 0 | 0 | 0 | N | 0 | 0 | 0 | #NUM! | 0 | 88.8622 | 88.8622
2025-02-25 09:48 | 37.1877 | 52.8245 | 104.8731 | 0 | 180 | 0 | 0 | 180 | 0 | 0 | 0 | 0 | 0 | 0 | 0 | 0 | 0 | 0 | 0 | 0 | 0 | N | 0 | 0 | 0 | #NUM! | 0 | 90.9516 | 90.9516
2025-02-25 09:54 | 35.7393 | 54.2723 | 105.4006 | 0 | 180 | 0 | 0 | 180 | 0 | 0 | 0 | 0 | 0 | 0 | 0 | 0 | 0 | 0 | 0 | 0 | 0 | N | 0 | 0 | 0 | #NUM! | 0 | 92.9688 | 92.9688
2025-02-25 10:00 | 34.2946 | 55.7164 | 105.977 | 0 | 180 | 0 | 0 | 180 | 0 | 0 | 0 | 0 | 0 | 0 | 0 | 0 | 0 | 0 | 0 | 0 | 0 | N | 0 | 0 | 0 | #NUM! | 0 | 94.9122 | 94.9122
2025-02-25 10:06 | 32.8543 | 57.1561 | 106.6084 | 0 | 180 | 0 | 0 | 180 | 0 | 0 | 0 | 0 | 0 | 0 | 0 | 0 | 0 | 0 | 0 | 0 | 0 | N | 0 | 0 | 0 | #NUM! | 0 | 96.7803 | 96.7803
2025-02-25 10:12 | 31.4189 | 58.5909 | 107.302 | 0 | 180 | 0 | 0 | 180 | 0 | 0 | 0 | 0 | 0 | 0 | 0 | 0 | 0 | 0 | 0 | 0 | 0 | N | 0 | 0 | 0 | #NUM! | 0 | 98.5717 | 98.5717
2025-02-25 10:18 | 29.9892 | 60.0201 | 108.0665 | 0 | 180 | 0 | 0 | 180 | 0 | 0 | 0 | 0 | 0 | 0 | 0 | 0 | 0 | 0 | 0 | 0 | 0 | N | 0 | 0 | 0 | #NUM! | 0 | 100.2851 | 100.2851
2025-02-25 10:24 | 28.566 | 61.4428 | 108.9121 | 0 | 180 | 0 | 0 | 180 | 0 | 0 | 0 | 0 | 0 | 0 | 0 | 0 | 0 | 0 | 0 | 0 | 0 | N | 0 | 0 | 0 | #NUM! | 0 | 101.9192 | 101.9192
2025-02-25 10:30 | 27.1503 | 62.858 | 109.8509 | 0 | 180 | 0 | 0 | 180 | 0 | 0 | 0 | 0 | 0 | 0 | 0 | 0 | 0 | 0 | 0 | 0 | 0 | N | 0 | 0 | 0 | #NUM! | 0 | 103.4728 | 103.4728
2025-02-25 10:36 | 25.7434 | 64.2644 | 110.8976 | 0 | 180 | 0 | 0 | 180 | 0 | 0 | 0 | 0 | 0 | 0 | 0 | 0 | 0 | 0 | 0 | 0 | 0 | N | 0 | 0 | 0 | #NUM! | 0 | 104.9447 | 104.9447
2025-02-25 10:42 | 24.3469 | 65.6604 | 112.0701 | 0 | 180 | 0 | 0 | 180 | 0 | 0 | 0 | 0 | 0 | 0 | 0 | 0 | 0 | 0 | 0 | 0 | 0 | N | 0 | 0 | 0 | #NUM! | 0 | 106.3339 | 106.3339
2025-02-25 10:48 | 22.9625 | 67.0443 | 113.3899 | 0 | 180 | 0 | 0 | 180 | 0 | 0 | 0 | 0 | 0 | 0 | 0 | 0 | 0 | 0 | 0 | 0 | 0 | N | 0 | 0 | 0 | #NUM! | 0 | 107.6393 | 107.6393
2025-02-25 10:54 | 21.5928 | 68.4136 | 114.8836 | 0 | 180 | 0 | 0 | 180 | 0 | 0 | 0 | 0 | 0 | 0 | 0 | 0 | 0 | 0 | 0 | 0 | 0 | N | 0 | 0 | 0 | #NUM! | 0 | 108.86 | 108.86
2025-02-25 11:00 | 20.2406 | 69.7653 | 116.5841 | 0 | 180 | 0 | 0 | 180 | 0 | 0 | 0 | 0 | 0 | 0 | 0 | 0 | 0 | 0 | 0 | 0 | 0 | N | 0 | 0 | 0 | #NUM! | 0 | 109.995 | 109.995
2025-02-25 11:06 | 18.9098 | 71.0958 | 118.5319 | 0 | 180 | 0 | 0 | 180 | 0 | 0 | 0 | 0 | 0 | 0 | 0 | 0 | 0 | 0 | 0 | 0 | 0 | N | 0 | 0 | 0 | #NUM! | 0 | 111.0435 | 111.0435
2025-02-25 11:12 | 17.6051 | 72.4 | 120.7777 | 0 | 180 | 0 | 0 | 180 | 0 | 0 | 0 | 0 | 0 | 0 | 0 | 0 | 0 | 0 | 0 | 0 | 0 | N | 0 | 0 | 0 | #NUM! | 0 | 112.0049 | 112.0049
2025-02-25 11:18 | 16.3328 | 73.6719 | 123.3847 | 0 | 180 | 0 | 0 | 180 | 0 | 0 | 0 | 0 | 0 | 0 | 0 | 0 | 0 | 0 | 0 | 0 | 0 | N | 0 | 0 | 0 | #NUM! | 0 | 112.8783 | 112.8783
2025-02-25 11:24 | 15.1013 | 74.9031 | 126.4312 | 0 | 180 | 0 | 0 | 180 | 0 | 0 | 0 | 0 | 0 | 0 | 0 | 0 | 0 | 0 | 0 | 0 | 0 | N | 0 | 0 | 0 | #NUM! | 0 | 113.6631 | 113.6631
2025-02-25 11:30 | 13.9212 | 76.0828 | 130.0131 | 0 | 180 | 0 | 0 | 180 | 0 | 0 | 0 | 0 | 0 | 0 | 0 | 0 | 0 | 0 | 0 | 0 | 0 | N | 0 | 0 | 0 | #NUM! | 0 | 114.3588 | 114.3588
2025-02-25 11:36 | 12.8068 | 77.1969 | 134.2452 | 0 | 180 | 0 | 0 | 180 | 0 | 0 | 0 | 0 | 0 | 0 | 0 | 0 | 0 | 0 | 0 | 0 | 0 | N | 0 | 0 | 0 | #NUM! | 0 | 114.9649 | 114.9649
2025-02-25 11:42 | 11.7768 | 78.2266 | 139.2571 | 0 | 180 | 0 | 0 | 180 | 0 | 0 | 0 | 0 | 0 | 0 | 0 | 0 | 0 | 0 | 0 | 0 | 0 | N | 0 | 0 | 0 | #NUM! | 0 | 115.4809 | 115.4809
2025-02-25 11:48 | 10.8552 | 79.1479 | 145.1802 | 0 | 180 | 0 | 0 | 180 | 0 | 0 | 0 | 0 | 0 | 0 | 0 | 0 | 0 | 0 | 0 | 0 | 0 | N | 0 | 0 | 0 | #NUM! | 0 | 115.9064 | 115.9064
2025-02-25 11:54 | 10.0719 | 79.931 | 152.1173 | 0 | 180 | 0 | 0 | 180 | 0 | 0 | 0 | 0 | 0 | 0 | 0 | 0 | 0 | 0 | 0 | 0 | 0 | N | 0 | 0 | 0 | #NUM! | 0 | 116.2412 | 116.2412
2025-02-25 12:00 | 9.4613 | 80.5414 | 160.0887 | 0 | 180 | 0 | 0 | 180 | 0 | 0 | 0 | 0 | 0 | 0 | 0 | 0 | 0 | 0 | 0 | 0 | 0 | N | 0 | 0 | 0 | #NUM! | 0 | 116.485 | 116.485
2025-02-25 12:06 | 9.0583 | 80.9443 | 168.9634 | 0 | 180 | 0 | 0 | 180 | 0 | 0 | 0 | 0 | 0 | 0 | 0 | 0 | 0 | 0 | 0 | 0 | 0 | N | 0 | 0 | 0 | #NUM! | 0 | 116.6377 | 116.6377
2025-02-25 12:12 | 8.8913 | 81.1113 | 178.4148 | 0 | 180 | 0 | 0 | 180 | 0 | 0 | 0 | 0 | 0 | 0 | 0 | 0 | 0 | 0 | 0 | 0 | 0 | N | 0 | 0 | 0 | #NUM! | 0 | 116.699 | 116.699
2025-02-25 12:18 | 8.9734 | 81.0292 | 187.9568 | 0 | 180 | 0 | 0 | 180 | 0 | 0 | 0 | 0 | 0 | 0 | 0 | 0 | 0 | 0 | 0 | 0 | 0 | N | 0 | 0 | 0 | #NUM! | 0 | 116.669 | 116.669
2025-02-25 12:24 | 9.298 | 80.7046 | 197.0761 | 0 | 180 | 0 | 0 | 180 | 0 | 0 | 0 | 0 | 0 | 0 | 0 | 0 | 0 | 0 | 0 | 0 | 0 | N | 0 | 0 | 0 | #NUM! | 0 | 116.5477 | 116.5477
2025-02-25 12:30 | 9.8412 | 80.1616 | 205.3816 | 0 | 180 | 0 | 0 | 180 | 0 | 0 | 0 | 0 | 0 | 0 | 0 | 0 | 0 | 0 | 0 | 0 | 0 | N | 0 | 0 | 0 | #NUM! | 0 | 116.3351 | 116.3351
2025-02-25 12:36 | 10.5694 | 79.4337 | 212.6776 | 0 | 180 | 0 | 0 | 180 | 0 | 0 | 0 | 0 | 0 | 0 | 0 | 0 | 0 | 0 | 0 | 0 | 0 | N | 0 | 0 | 0 | #NUM! | 0 | 116.0315 | 116.0315
2025-02-25 12:42 | 11.4472 | 78.5561 | 218.9399 | 0 | 180 | 0 | 0 | 180 | 0 | 0 | 0 | 0 | 0 | 0 | 0 | 0 | 0 | 0 | 0 | 0 | 0 | N | 0 | 0 | 0 | #NUM! | 0 | 115.637 | 115.637
2025-02-25 12:48 | 12.443 | 77.5605 | 224.2503 | 0 | 180 | 0 | 0 | 180 | 0 | 0 | 0 | 0 | 0 | 0 | 0 | 0 | 0 | 0 | 0 | 0 | 0 | N | 0 | 0 | 0 | #NUM! | 0 | 115.152 | 115.152
2025-02-25 12:54 | 13.5309 | 76.473 | 228.735 | 0 | 180 | 0 | 0 | 180 | 0 | 0 | 0 | 0 | 0 | 0 | 0 | 0 | 0 | 0 | 0 | 0 | 0 | N | 0 | 0 | 0 | #NUM! | 0 | 114.5767 | 114.5767
2025-02-25 13:00 | 14.6903 | 75.3139 | 232.5263 | 0 | 180 | 0 | 0 | 180 | 0 | 0 | 0 | 0 | 0 | 0 | 0 | 0 | 0 | 0 | 0 | 0 | 0 | N | 0 | 0 | 0 | #NUM! | 0 | 113.9116 | 113.9116
2025-02-25 13:06 | 15.9057 | 74.0989 | 235.7449 | 0 | 180 | 0 | 0 | 180 | 0 | 0 | 0 | 0 | 0 | 0 | 0 | 0 | 0 | 0 | 0 | 0 | 0 | N | 0 | 0 | 0 | #NUM! | 0 | 113.1573 | 113.1573
2025-02-25 13:12 | 17.1651 | 72.8399 | 238.4932 | 0 | 180 | 0 | 0 | 180 | 0 | 0 | 0 | 0 | 0 | 0 | 0 | 0 | 0 | 0 | 0 | 0 | 0 | N | 0 | 0 | 0 | #NUM! | 0 | 112.3141 | 112.3141
2025-02-25 13:18 | 18.4595 | 71.5459 | 240.8555 | 0 | 180 | 0 | 0 | 180 | 0 | 0 | 0 | 0 | 0 | 0 | 0 | 0 | 0 | 0 | 0 | 0 | 0 | N | 0 | 0 | 0 | #NUM! | 0 | 111.3828 | 111.3828
2025-02-25 13:24 | 19.7821 | 70.2237 | 242.8996 | 0 | 180 | 0 | 0 | 180 | 0 | 0 | 0 | 0 | 0 | 0 | 0 | 0 | 0 | 0 | 0 | 0 | 0 | N | 0 | 0 | 0 | #NUM! | 0 | 110.3639 | 110.3639
2025-02-25 13:30 | 21.1276 | 68.8787 | 244.6802 | 0 | 180 | 0 | 0 | 180 | 0 | 0 | 0 | 0 | 0 | 0 | 0 | 0 | 0 | 0 | 0 | 0 | 0 | N | 0 | 0 | 0 | #NUM! | 0 | 109.2584 | 109.2584
2025-02-25 13:36 | 22.4918 | 67.5149 | 246.2411 | 0 | 180 | 0 | 0 | 180 | 0 | 0 | 0 | 0 | 0 | 0 | 0 | 0 | 0 | 0 | 0 | 0 | 0 | N | 0 | 0 | 0 | #NUM! | 0 | 108.0668 | 108.0668
2025-02-25 13:42 | 23.8715 | 66.1356 | 247.6177 | 0 | 180 | 0 | 0 | 180 | 0 | 0 | 0 | 0 | 0 | 0 | 0 | 0 | 0 | 0 | 0 | 0 | 0 | N | 0 | 0 | 0 | #NUM! | 0 | 106.7903 | 106.7903
2025-02-25 13:48 | 25.2642 | 64.7434 | 248.8385 | 0 | 180 | 0 | 0 | 180 | 0 | 0 | 0 | 0 | 0 | 0 | 0 | 0 | 0 | 0 | 0 | 0 | 0 | N | 0 | 0 | 0 | #NUM! | 0 | 105.4295 | 105.4295
2025-02-25 13:54 | 26.6679 | 63.3402 | 249.9266 | 0 | 180 | 0 | 0 | 180 | 0 | 0 | 0 | 0 | 0 | 0 | 0 | 0 | 0 | 0 | 0 | 0 | 0 | N | 0 | 0 | 0 | #NUM! | 0 | 103.9857 | 103.9857
2025-02-25 14:00 | 28.0809 | 61.9278 | 250.9012 | 0 | 180 | 0 | 0 | 180 | 0 | 0 | 0 | 0 | 0 | 0 | 0 | 0 | 0 | 0 | 0 | 0 | 0 | N | 0 | 0 | 0 | #NUM! | 0 | 102.4597 | 102.4597
2025-02-25 14:06 | 29.5018 | 60.5074 | 251.7777 | 0 | 180 | 0 | 0 | 180 | 0 | 0 | 0 | 0 | 0 | 0 | 0 | 0 | 0 | 0 | 0 | 0 | 0 | N | 0 | 0 | 0 | #NUM! | 0 | 100.8529 | 100.8529
2025-02-25 14:12 | 30.9295 | 59.0801 | 252.5694 | 0 | 180 | 0 | 0 | 180 | 0 | 0 | 0 | 0 | 0 | 0 | 0 | 0 | 0 | 0 | 0 | 0 | 0 | N | 0 | 0 | 0 | #NUM! | 0 | 99.1662 | 99.1662
2025-02-25 14:18 | 32.3633 | 57.647 | 253.2868 | 0 | 180 | 0 | 0 | 180 | 0 | 0 | 0 | 0 | 0 | 0 | 0 | 0 | 0 | 0 | 0 | 0 | 0 | N | 0 | 0 | 0 | #NUM! | 0 | 97.4011 | 97.4011
2025-02-25 14:24 | 33.8021 | 56.2087 | 253.9393 | 0 | 180 | 0 | 0 | 180 | 0 | 0 | 0 | 0 | 0 | 0 | 0 | 0 | 0 | 0 | 0 | 0 | 0 | N | 0 | 0 | 0 | #NUM! | 0 | 95.5588 | 95.5588
2025-02-25 14:30 | 35.2456 | 54.7658 | 254.5345 | 0 | 180 | 0 | 0 | 180 | 0 | 0 | 0 | 0 | 0 | 0 | 0 | 0 | 0 | 0 | 0 | 0 | 0 | N | 0 | 0 | 0 | #NUM! | 0 | 93.6407 | 93.6407
2025-02-25 14:36 | 36.693 | 53.319 | 255.0788 | 0 | 180 | 0 | 0 | 180 | 0 | 0 | 0 | 0 | 0 | 0 | 0 | 0 | 0 | 0 | 0 | 0 | 0 | N | 0 | 0 | 0 | #NUM! | 0 | 91.6483 | 91.6483
2025-02-25 14:42 | 38.144 | 51.8687 | 255.578 | 0 | 180 | 0 | 0 | 180 | 0 | 0 | 0 | 0 | 0 | 0 | 0 | 0 | 0 | 0 | 0 | 0 | 0 | N | 0 | 0 | 0 | #NUM! | 0 | 89.583 | 89.583
2025-02-25 14:48 | 39.598 | 50.4153 | 256.0368 | 0 | 180 | 0 | 0 | 180 | 0 | 0 | 0 | 0 | 0 | 0 | 0 | 0 | 0 | 0 | 0 | 0 | 0 | N | 0 | 0 | 0 | #NUM! | 0 | 87.4465 | 87.4465
2025-02-25 14:54 | 41.0549 | 48.9591 | 256.4593 | 0 | 180 | 0 | 0 | 180 | 0 | 0 | 0 | 0 | 0 | 0 | 0 | 0 | 0 | 0 | 0 | 0 | 0 | N | 0 | 0 | 0 | #NUM! | 0 | 85.2405 | 85.2405
2025-02-25 15:00 | 42.5143 | 47.5004 | 256.8491 | 0 | 180 | 0 | 0 | 180 | 0 | 0 | 0 | 0 | 0 | 0 | 0 | 0 | 0 | 0 | 0 | 0 | 0 | N | 0 | 0 | 0 | #NUM! | 0 | 82.9666 | 82.9666
2025-02-25 15:06 | 43.976 | 46.0396 | 257.2094 | 0 | 180 | 0 | 0 | 180 | 0 | 0 | 0 | 0 | 0 | 0 | 0 | 0 | 0 | 0 | 0 | 0 | 0 | N | 0 | 0 | 0 | #NUM! | 0 | 80.6266 | 80.6266
2025-02-25 15:12 | 45.4397 | 44.5767 | 257.5428 | 0 | 180 | 0 | 0 | 180 | 0 | 0 | 0 | 0 | 0 | 0 | 0 | 0 | 0 | 0 | 0 | 0 | 0 | N | 0 | 0 | 0 | #NUM! | 0 | 78.2224 | 78.2224
2025-02-25 15:18 | 46.9052 | 43.1121 | 257.8518 | 0 | 180 | 0 | 0 | 180 | 0 | 0 | 0 | 0 | 0 | 0 | 0 | 0 | 0 | 0 | 0 | 0 | 0 | N | 0 | 0 | 0 | #NUM! | 0 | 75.756 | 75.756
2025-02-25 15:24 | 48.3723 | 41.6458 | 258.1384 | 0 | 180 | 0 | 0 | 180 | 0 | 0 | 0 | 0 | 0 | 0 | 0 | 0 | 0 | 0 | 0 | 0 | 0 | N | 0 | 0 | 0 | #NUM! | 0 | 73.2294 | 73.2294
2025-02-25 15:30 | 49.841 | 40.1781 | 258.4046 | 0 | 180 | 0 | 0 | 180 | 0 | 0 | 0 | 0 | 0 | 0 | 0 | 0 | 0 | 0 | 0 | 0 | 0 | N | 0 | 0 | 0 | #NUM! | 0 | 70.6447 | 70.6447
2025-02-25 15:36 | 51.311 | 38.7091 | 258.6519 | 0 | 180 | 0 | 0 | 180 | 0 | 0 | 0 | 0 | 0 | 0 | 0 | 0 | 0 | 0 | 0 | 0 | 0 | N | 0 | 0 | 0 | #NUM! | 0 | 68.0041 | 68.0041
2025-02-25 15:42 | 52.7822 | 37.239 | 258.8818 | 0 | 180 | 0 | 0 | 180 | 0 | 0 | 0 | 0 | 0 | 0 | 0 | 0 | 0 | 0 | 0 | 0 | 0 | N | 0 | 0 | 0 | #NUM! | 0 | 65.31 | 65.31
2025-02-25 15:48 | 54.2546 | 35.7678 | 259.0956 | 0 | 180 | 0 | 0 | 180 | 0 | 0 | 0 | 0 | 0 | 0 | 0 | 0 | 0 | 0 | 0 | 0 | 0 | N | 0 | 0 | 0 | #NUM! | 0 | 62.5647 | 62.5647
2025-02-25 15:54 | 55.728 | 34.2956 | 259.2945 | 0 | 180 | 0 | 0 | 180 | 0 | 0 | 0 | 0 | 0 | 0 | 0 | 0 | 0 | 0 | 0 | 0 | 0 | N | 0 | 0 | 0 | #NUM! | 0 | 59.7708 | 59.7708
2025-02-25 16:00 | 57.2024 | 32.8226 | 259.4795 | 0 | 180 | 0 | 0 | 180 | 0 | 0 | 0 | 0 | 0 | 0 | 0 | 0 | 0 | 0 | 0 | 0 | 0 | N | 0 | 0 | 0 | #NUM! | 0 | 56.931 | 56.931
2025-02-25 16:06 | 58.6776 | 31.3488 | 259.6515 | 0 | 180 | 0 | 0 | 180 | 0 | 0 | 0 | 0 | 0 | 0 | 0 | 0 | 0 | 0 | 0 | 0 | 0 | N | 0 | 0 | 0 | #NUM! | 0 | 54.0481 | 54.0481
2025-02-25 16:12 | 60.1536 | 29.8744 | 259.8113 | 0 | 180 | 0 | 0 | 180 | 0 | 0 | 0 | 0 | 0 | 0 | 0 | 0 | 0 | 0 | 0 | 0 | 0 | N | 0 | 0 | 0 | #NUM! | 0 | 51.1252 | 51.1252
2025-02-25 16:18 | 61.6303 | 28.3994 | 259.9598 | 0 | 180 | 0 | 0 | 180 | 0 | 0 | 0 | 0 | 0 | 0 | 0 | 0 | 0 | 0 | 0 | 0 | 0 | N | 0 | 0 | 0 | #NUM! | 0 | 48.1656 | 48.1656
2025-02-25 16:24 | 63.1077 | 26.924 | 260.0975 | 0 | 180 | 0 | 0 | 180 | 0 | 0 | 0 | 0 | 0 | 0 | 0 | 0 | 0 | 0 | 0 | 0 | 0 | N | 0 | 0 | 0 | #NUM! | 0 | 45.1727 | 45.1727
2025-02-25 16:30 | 64.5857 | 25.4481 | 260.2252 | 0 | 180 | 0 | 0 | 180 | 0 | 0 | 0 | 0 | 0 | 0 | 0 | 0 | 0 | 0 | 0 | 0 | 0 | N | 0 | 0 | 0 | #NUM! | 0 | 42.1505 | 42.1505
2025-02-25 16:36 | 66.0642 | 23.9719 | 260.3432 | 0 | 180 | 0 | 0 | 180 | 0 | 0 | 0 | 0 | 0 | 0 | 0 | 0 | 0 | 0 | 0 | 0 | 0 | N | 0 | 0 | 0 | #NUM! | 0 | 39.1033 | 39.1033
2025-02-25 16:42 | 67.5433 | 22.4955 | 260.4521 | 0 | 180 | 0 | 0 | 180 | 0 | 0 | 0 | 0 | 0 | 0 | 0 | 0 | 0 | 0 | 0 | 0 | 0 | N | 0 | 0 | 0 | #NUM! | 0 | 36.0357 | 36.0357
2025-02-25 16:48 | 69.0228 | 21.0189 | 260.5524 | 0 | 180 | 0 | 0 | 180 | 0 | 0 | 0 | 0 | 0 | 0 | 0 | 0 | 0 | 0 | 0 | 0 | 0 | N | 0 | 0 | 0 | #NUM! | 0 | 32.9533 | 32.9533
2025-02-25 16:54 | 70.5028 | 19.5424 | 260.6444 | 0 | 180 | 0 | 0 | 180 | 0 | 0 | 0 | 0 | 0 | 0 | 0 | 0 | 0 | 0 | 0 | 0 | 0 | N | 0 | 0 | 0 | #NUM! | 0 | 29.8624 | 29.8624
2025-02-25 17:00 | 71.9831 | 18.066 | 260.7285 | 0 | 180 | 0 | 0 | 180 | 0 | 0 | 0 | 0 | 0 | 0 | 0 | 0 | 0 | 0 | 0 | 0 | 0 | N | 0 | 0 | 0 | #NUM! | 0 | 26.7705 | 26.7705
2025-02-25 17:06 | 73.4637 | 16.5899 | 260.805 | 0 | 180 | 0 | 0 | 180 | 0 | 0 | 0 | 0 | 0 | 0 | 0 | 0 | 0 | 0 | 0 | 0 | 0 | N | 0 | 0 | 0 | #NUM! | 0 | 23.6868 | 23.6868
2025-02-25 17:12 | 74.9447 | 15.1143 | 260.8742 | 0 | 180 | 0 | 0 | 180 | 0 | 0 | 0 | 0 | 0 | 0 | 0 | 0 | 0 | 0 | 0 | 0 | 0 | N | 0 | 0 | 0 | #NUM! | 0 | 20.6225 | 20.6225
2025-02-25 17:18 | 76.426 | 13.6395 | 260.9363 | 0 | 180 | 0 | 0 | 180 | 0 | 0 | 0 | 0 | 0 | 0 | 0 | 0 | 0 | 0 | 0 | 0 | 0 | N | 0 | 0 | 0 | #NUM! | 0 | 17.5921 | 17.5921
2025-02-25 17:24 | 77.9075 | 12.1659 | 260.9915 | 0 | 180 | 0 | 0 | 180 | 0 | 0 | 0 | 0 | 0 | 0 | 0 | 0 | 0 | 0 | 0 | 0 | 0 | N | 0 | 0 | 0 | #NUM! | 0 | 14.6147 | 14.6147
2025-02-25 17:30 | 79.3892 | 10.6941 | 261.0402 | 0 | 180 | 0 | 0 | 180 | 0 | 0 | 0 | 0 | 0 | 0 | 0 | 0 | 0 | 0 | 0 | 0 | 0 | N | 0 | 0 | 0 | #NUM! | 0 | 11.7166 | 11.7166
2025-02-25 17:36 | 80.8711 | 9.2249 | 261.0823 | 0 | 180 | 0 | 0 | 180 | 0 | 0 | 0 | 0 | 0 | 0 | 0 | 0 | 0 | 0 | 0 | 0 | 0 | N | 0 | 0 | 0 | #NUM! | 0 | 8.9349 | 8.9349
2025-02-25 17:42 | 82.3532 | 7.7595 | 261.1181 | 0 | 180 | 0 | 0 | 180 | 0 | 0 | 0 | 0 | 0 | 0 | 0 | 0 | 0 | 0 | 0 | 0 | 0 | N | 0 | 0 | 0 | #NUM! | 0 | 6.3242 | 6.3242
2025-02-25 17:48 | 83.8354 | 6.3002 | 261.1477 | 0 | 180 | 0 | 0 | 180 | 0 | 0 | 0 | 0 | 0 | 0 | 0 | 0 | 0 | 0 | 0 | 0 | 0 | N | 0 | 0 | 0 | #NUM! | 0 | 3.9683 | 3.9683
2025-02-26 06:36 | 84.2812 | 5.863 | 98.6445 | 0 | 180 | 0 | 0 | 180 | 0 | 0 | 0 | 0 | 0 | 0 | 0 | 0 | 0 | 0 | 0 | 0 | 0 | N | 0 | 0 | 0 | #NUM! | 0 | 3.3278 | 3.3278
2025-02-26 06:42 | 82.798 | 7.3208 | 98.6685 | 0 | 180 | 0 | 0 | 180 | 0 | 0 | 0 | 0 | 0 | 0 | 0 | 0 | 0 | 0 | 0 | 0 | 0 | N | 0 | 0 | 0 | #NUM! | 0 | 5.5854 | 5.5854
2025-02-26 06:48 | 81.315 | 8.7855 | 98.6986 | 0 | 180 | 0 | 0 | 180 | 0 | 0 | 0 | 0 | 0 | 0 | 0 | 0 | 0 | 0 | 0 | 0 | 0 | N | 0 | 0 | 0 | #NUM! | 0 | 8.1318 | 8.1318
2025-02-26 06:54 | 79.8321 | 10.2546 | 98.7347 | 0 | 180 | 0 | 0 | 180 | 0 | 0 | 0 | 0 | 0 | 0 | 0 | 0 | 0 | 0 | 0 | 0 | 0 | N | 0 | 0 | 0 | #NUM! | 0 | 10.8709 | 10.8709
2025-02-26 07:00 | 78.3494 | 11.7267 | 98.7771 | 0 | 180 | 0 | 0 | 180 | 0 | 0 | 0 | 0 | 0 | 0 | 0 | 0 | 0 | 0 | 0 | 0 | 0 | N | 0 | 0 | 0 | #NUM! | 0 | 13.7406 | 13.7406
2025-02-26 07:06 | 76.8668 | 13.2008 | 98.826 | 0 | 180 | 0 | 0 | 180 | 0 | 0 | 0 | 0 | 0 | 0 | 0 | 0 | 0 | 0 | 0 | 0 | 0 | N | 0 | 0 | 0 | #NUM! | 0 | 16.6995 | 16.6995
2025-02-26 07:12 | 75.3845 | 14.6764 | 98.8814 | 0 | 180 | 0 | 0 | 180 | 0 | 0 | 0 | 0 | 0 | 0 | 0 | 0 | 0 | 0 | 0 | 0 | 0 | N | 0 | 0 | 0 | #NUM! | 0 | 19.7184 | 19.7184
2025-02-26 07:18 | 73.9023 | 16.1528 | 98.9436 | 0 | 180 | 0 | 0 | 180 | 0 | 0 | 0 | 0 | 0 | 0 | 0 | 0 | 0 | 0 | 0 | 0 | 0 | N | 0 | 0 | 0 | #NUM! | 0 | 22.7766 | 22.7766
2025-02-26 07:24 | 72.4205 | 17.6299 | 99.0129 | 0 | 180 | 0 | 0 | 180 | 0 | 0 | 0 | 0 | 0 | 0 | 0 | 0 | 0 | 0 | 0 | 0 | 0 | N | 0 | 0 | 0 | #NUM! | 0 | 25.8582 | 25.8582
2025-02-26 07:30 | 70.9389 | 19.1074 | 99.0894 | 0 | 180 | 0 | 0 | 180 | 0 | 0 | 0 | 0 | 0 | 0 | 0 | 0 | 0 | 0 | 0 | 0 | 0 | N | 0 | 0 | 0 | #NUM! | 0 | 28.9511 | 28.9511
2025-02-26 07:36 | 69.4576 | 20.5851 | 99.1734 | 0 | 180 | 0 | 0 | 180 | 0 | 0 | 0 | 0 | 0 | 0 | 0 | 0 | 0 | 0 | 0 | 0 | 0 | N | 0 | 0 | 0 | #NUM! | 0 | 32.0457 | 32.0457
2025-02-26 07:42 | 67.9767 | 22.0629 | 99.2654 | 0 | 180 | 0 | 0 | 180 | 0 | 0 | 0 | 0 | 0 | 0 | 0 | 0 | 0 | 0 | 0 | 0 | 0 | N | 0 | 0 | 0 | #NUM! | 0 | 35.1339 | 35.1339
2025-02-26 07:48 | 66.4962 | 23.5406 | 99.3656 | 0 | 180 | 0 | 0 | 180 | 0 | 0 | 0 | 0 | 0 | 0 | 0 | 0 | 0 | 0 | 0 | 0 | 0 | N | 0 | 0 | 0 | #NUM! | 0 | 38.2091 | 38.2091
2025-02-26 07:54 | 65.0162 | 25.0183 | 99.4745 | 0 | 180 | 0 | 0 | 180 | 0 | 0 | 0 | 0 | 0 | 0 | 0 | 0 | 0 | 0 | 0 | 0 | 0 | N | 0 | 0 | 0 | #NUM! | 0 | 41.2656 | 41.2656
2025-02-26 08:00 | 63.5366 | 26.4957 | 99.5925 | 0 | 180 | 0 | 0 | 180 | 0 | 0 | 0 | 0 | 0 | 0 | 0 | 0 | 0 | 0 | 0 | 0 | 0 | N | 0 | 0 | 0 | #NUM! | 0 | 44.2985 | 44.2985
2025-02-26 08:06 | 62.0576 | 27.9727 | 99.72 | 0 | 180 | 0 | 0 | 180 | 0 | 0 | 0 | 0 | 0 | 0 | 0 | 0 | 0 | 0 | 0 | 0 | 0 | N | 0 | 0 | 0 | #NUM! | 0 | 47.3032 | 47.3032
2025-02-26 08:12 | 60.5791 | 29.4494 | 99.8578 | 0 | 180 | 0 | 0 | 180 | 0 | 0 | 0 | 0 | 0 | 0 | 0 | 0 | 0 | 0 | 0 | 0 | 0 | N | 0 | 0 | 0 | #NUM! | 0 | 50.2759 | 50.2759
2025-02-26 08:18 | 59.1012 | 30.9256 | 100.0064 | 0 | 180 | 0 | 0 | 180 | 0 | 0 | 0 | 0 | 0 | 0 | 0 | 0 | 0 | 0 | 0 | 0 | 0 | N | 0 | 0 | 0 | #NUM! | 0 | 53.213 | 53.213
2025-02-26 08:24 | 57.6241 | 32.4013 | 100.1664 | 0 | 180 | 0 | 0 | 180 | 0 | 0 | 0 | 0 | 0 | 0 | 0 | 0 | 0 | 0 | 0 | 0 | 0 | N | 0 | 0 | 0 | #NUM! | 0 | 56.1109 | 56.1109
2025-02-26 08:30 | 56.1477 | 33.8763 | 100.3387 | 0 | 180 | 0 | 0 | 180 | 0 | 0 | 0 | 0 | 0 | 0 | 0 | 0 | 0 | 0 | 0 | 0 | 0 | N | 0 | 0 | 0 | #NUM! | 0 | 58.9668 | 58.9668
2025-02-26 08:36 | 54.6722 | 35.3505 | 100.5242 | 0 | 180 | 0 | 0 | 180 | 0 | 0 | 0 | 0 | 0 | 0 | 0 | 0 | 0 | 0 | 0 | 0 | 0 | N | 0 | 0 | 0 | #NUM! | 0 | 61.7775 | 61.7775
2025-02-26 08:42 | 53.1975 | 36.824 | 100.7237 | 0 | 180 | 0 | 0 | 180 | 0 | 0 | 0 | 0 | 0 | 0 | 0 | 0 | 0 | 0 | 0 | 0 | 0 | N | 0 | 0 | 0 | #NUM! | 0 | 64.5405 | 64.5405
2025-02-26 08:48 | 51.7239 | 38.2965 | 100.9384 | 0 | 180 | 0 | 0 | 180 | 0 | 0 | 0 | 0 | 0 | 0 | 0 | 0 | 0 | 0 | 0 | 0 | 0 | N | 0 | 0 | 0 | #NUM! | 0 | 67.2531 | 67.2531
2025-02-26 08:54 | 50.2513 | 39.768 | 101.1694 | 0 | 180 | 0 | 0 | 180 | 0 | 0 | 0 | 0 | 0 | 0 | 0 | 0 | 0 | 0 | 0 | 0 | 0 | N | 0 | 0 | 0 | #NUM! | 0 | 69.9129 | 69.9129
2025-02-26 09:00 | 48.78 | 41.2384 | 101.4182 | 0 | 180 | 0 | 0 | 180 | 0 | 0 | 0 | 0 | 0 | 0 | 0 | 0 | 0 | 0 | 0 | 0 | 0 | N | 0 | 0 | 0 | #NUM! | 0 | 72.5174 | 72.5174
2025-02-26 09:06 | 47.31 | 42.7075 | 101.6862 | 0 | 180 | 0 | 0 | 180 | 0 | 0 | 0 | 0 | 0 | 0 | 0 | 0 | 0 | 0 | 0 | 0 | 0 | N | 0 | 0 | 0 | #NUM! | 0 | 75.0645 | 75.0645
2025-02-26 09:12 | 45.8415 | 44.1751 | 101.9752 | 0 | 180 | 0 | 0 | 180 | 0 | 0 | 0 | 0 | 0 | 0 | 0 | 0 | 0 | 0 | 0 | 0 | 0 | N | 0 | 0 | 0 | #NUM! | 0 | 77.5521 | 77.5521
2025-02-26 09:18 | 44.3745 | 45.6412 | 102.2871 | 0 | 180 | 0 | 0 | 180 | 0 | 0 | 0 | 0 | 0 | 0 | 0 | 0 | 0 | 0 | 0 | 0 | 0 | N | 0 | 0 | 0 | #NUM! | 0 | 79.9779 | 79.9779
2025-02-26 09:24 | 42.9094 | 47.1056 | 102.6241 | 0 | 180 | 0 | 0 | 180 | 0 | 0 | 0 | 0 | 0 | 0 | 0 | 0 | 0 | 0 | 0 | 0 | 0 | N | 0 | 0 | 0 | #NUM! | 0 | 82.3402 | 82.3402
2025-02-26 09:30 | 41.4463 | 48.568 | 102.9889 | 0 | 180 | 0 | 0 | 180 | 0 | 0 | 0 | 0 | 0 | 0 | 0 | 0 | 0 | 0 | 0 | 0 | 0 | N | 0 | 0 | 0 | #NUM! | 0 | 84.637 | 84.637
2025-02-26 09:36 | 39.9854 | 50.0282 | 103.3842 | 0 | 180 | 0 | 0 | 180 | 0 | 0 | 0 | 0 | 0 | 0 | 0 | 0 | 0 | 0 | 0 | 0 | 0 | N | 0 | 0 | 0 | #NUM! | 0 | 86.8664 | 86.8664
2025-02-26 09:42 | 38.5269 | 51.4859 | 103.8134 | 0 | 180 | 0 | 0 | 180 | 0 | 0 | 0 | 0 | 0 | 0 | 0 | 0 | 0 | 0 | 0 | 0 | 0 | N | 0 | 0 | 0 | #NUM! | 0 | 89.0267 | 89.0267
2025-02-26 09:48 | 37.0713 | 52.9409 | 104.2804 | 0 | 180 | 0 | 0 | 180 | 0 | 0 | 0 | 0 | 0 | 0 | 0 | 0 | 0 | 0 | 0 | 0 | 0 | N | 0 | 0 | 0 | #NUM! | 0 | 91.1163 | 91.1163
2025-02-26 09:54 | 35.6188 | 54.3928 | 104.7895 | 0 | 180 | 0 | 0 | 180 | 0 | 0 | 0 | 0 | 0 | 0 | 0 | 0 | 0 | 0 | 0 | 0 | 0 | N | 0 | 0 | 0 | #NUM! | 0 | 93.1335 | 93.1335
2025-02-26 10:00 | 34.1698 | 55.8411 | 105.346 | 0 | 180 | 0 | 0 | 180 | 0 | 0 | 0 | 0 | 0 | 0 | 0 | 0 | 0 | 0 | 0 | 0 | 0 | N | 0 | 0 | 0 | #NUM! | 0 | 95.0768 | 95.0768
2025-02-26 10:06 | 32.7249 | 57.2855 | 105.956 | 0 | 180 | 0 | 0 | 180 | 0 | 0 | 0 | 0 | 0 | 0 | 0 | 0 | 0 | 0 | 0 | 0 | 0 | N | 0 | 0 | 0 | #NUM! | 0 | 96.9447 | 96.9447
2025-02-26 10:12 | 31.2845 | 58.7253 | 106.6265 | 0 | 180 | 0 | 0 | 180 | 0 | 0 | 0 | 0 | 0 | 0 | 0 | 0 | 0 | 0 | 0 | 0 | 0 | N | 0 | 0 | 0 | #NUM! | 0 | 98.7358 | 98.7358
2025-02-26 10:18 | 29.8495 | 60.1598 | 107.3661 | 0 | 180 | 0 | 0 | 180 | 0 | 0 | 0 | 0 | 0 | 0 | 0 | 0 | 0 | 0 | 0 | 0 | 0 | N | 0 | 0 | 0 | #NUM! | 0 | 100.4487 | 100.4487
2025-02-26 10:24 | 28.4204 | 61.5883 | 108.1847 | 0 | 180 | 0 | 0 | 180 | 0 | 0 | 0 | 0 | 0 | 0 | 0 | 0 | 0 | 0 | 0 | 0 | 0 | N | 0 | 0 | 0 | #NUM! | 0 | 102.0823 | 102.0823
2025-02-26 10:30 | 26.9984 | 63.0098 | 109.0944 | 0 | 180 | 0 | 0 | 180 | 0 | 0 | 0 | 0 | 0 | 0 | 0 | 0 | 0 | 0 | 0 | 0 | 0 | N | 0 | 0 | 0 | #NUM! | 0 | 103.6352 | 103.6352
2025-02-26 10:36 | 25.5847 | 64.4231 | 110.1099 | 0 | 180 | 0 | 0 | 180 | 0 | 0 | 0 | 0 | 0 | 0 | 0 | 0 | 0 | 0 | 0 | 0 | 0 | N | 0 | 0 | 0 | #NUM! | 0 | 105.1063 | 105.1063
2025-02-26 10:42 | 24.1805 | 65.8267 | 111.2486 | 0 | 180 | 0 | 0 | 180 | 0 | 0 | 0 | 0 | 0 | 0 | 0 | 0 | 0 | 0 | 0 | 0 | 0 | N | 0 | 0 | 0 | #NUM! | 0 | 106.4945 | 106.4945
2025-02-26 10:48 | 22.7879 | 67.2189 | 112.5323 | 0 | 180 | 0 | 0 | 180 | 0 | 0 | 0 | 0 | 0 | 0 | 0 | 0 | 0 | 0 | 0 | 0 | 0 | N | 0 | 0 | 0 | #NUM! | 0 | 107.7989 | 107.7989
2025-02-26 10:54 | 21.4089 | 68.5974 | 113.9877 | 0 | 180 | 0 | 0 | 180 | 0 | 0 | 0 | 0 | 0 | 0 | 0 | 0 | 0 | 0 | 0 | 0 | 0 | N | 0 | 0 | 0 | #NUM! | 0 | 109.0184 | 109.0184
2025-02-26 11:00 | 20.0465 | 69.9594 | 115.6478 | 0 | 180 | 0 | 0 | 180 | 0 | 0 | 0 | 0 | 0 | 0 | 0 | 0 | 0 | 0 | 0 | 0 | 0 | N | 0 | 0 | 0 | #NUM! | 0 | 110.1521 | 110.1521
2025-02-26 11:06 | 18.7043 | 71.3012 | 117.5538 | 0 | 180 | 0 | 0 | 180 | 0 | 0 | 0 | 0 | 0 | 0 | 0 | 0 | 0 | 0 | 0 | 0 | 0 | N | 0 | 0 | 0 | #NUM! | 0 | 111.1993 | 111.1993
2025-02-26 11:12 | 17.3869 | 72.6182 | 119.7577 | 0 | 180 | 0 | 0 | 180 | 0 | 0 | 0 | 0 | 0 | 0 | 0 | 0 | 0 | 0 | 0 | 0 | 0 | N | 0 | 0 | 0 | #NUM! | 0 | 112.1592 | 112.1592
2025-02-26 11:18 | 16.1004 | 73.9043 | 122.3247 | 0 | 180 | 0 | 0 | 180 | 0 | 0 | 0 | 0 | 0 | 0 | 0 | 0 | 0 | 0 | 0 | 0 | 0 | N | 0 | 0 | 0 | #NUM! | 0 | 113.031 | 113.031
2025-02-26 11:24 | 14.8529 | 75.1514 | 125.3368 | 0 | 180 | 0 | 0 | 180 | 0 | 0 | 0 | 0 | 0 | 0 | 0 | 0 | 0 | 0 | 0 | 0 | 0 | N | 0 | 0 | 0 | #NUM! | 0 | 113.8141 | 113.8141
2025-02-26 11:30 | 13.6551 | 76.3488 | 128.8958 | 0 | 180 | 0 | 0 | 180 | 0 | 0 | 0 | 0 | 0 | 0 | 0 | 0 | 0 | 0 | 0 | 0 | 0 | N | 0 | 0 | 0 | #NUM! | 0 | 114.508 | 114.508
2025-02-26 11:36 | 12.5213 | 77.4823 | 133.126 | 0 | 180 | 0 | 0 | 180 | 0 | 0 | 0 | 0 | 0 | 0 | 0 | 0 | 0 | 0 | 0 | 0 | 0 | N | 0 | 0 | 0 | #NUM! | 0 | 115.1122 | 115.1122
2025-02-26 11:42 | 11.4704 | 78.5328 | 138.1712 | 0 | 180 | 0 | 0 | 180 | 0 | 0 | 0 | 0 | 0 | 0 | 0 | 0 | 0 | 0 | 0 | 0 | 0 | N | 0 | 0 | 0 | #NUM! | 0 | 115.6261 | 115.6261
2025-02-26 11:48 | 10.5274 | 79.4756 | 144.1825 | 0 | 180 | 0 | 0 | 180 | 0 | 0 | 0 | 0 | 0 | 0 | 0 | 0 | 0 | 0 | 0 | 0 | 0 | N | 0 | 0 | 0 | #NUM! | 0 | 116.0496 | 116.0496
2025-02-26 11:54 | 9.7236 | 80.2791 | 151.2858 | 0 | 180 | 0 | 0 | 180 | 0 | 0 | 0 | 0 | 0 | 0 | 0 | 0 | 0 | 0 | 0 | 0 | 0 | N | 0 | 0 | 0 | #NUM! | 0 | 116.3821 | 116.3821
2025-02-26 12:00 | 9.0962 | 80.9064 | 159.52 | 0 | 180 | 0 | 0 | 180 | 0 | 0 | 0 | 0 | 0 | 0 | 0 | 0 | 0 | 0 | 0 | 0 | 0 | N | 0 | 0 | 0 | #NUM! | 0 | 116.6236 | 116.6236
2025-02-26 12:06 | 8.6832 | 81.3192 | 168.7537 | 0 | 180 | 0 | 0 | 180 | 0 | 0 | 0 | 0 | 0 | 0 | 0 | 0 | 0 | 0 | 0 | 0 | 0 | N | 0 | 0 | 0 | #NUM! | 0 | 116.7738 | 116.7738
2025-02-26 12:12 | 8.5161 | 81.4863 | 178.6251 | 0 | 180 | 0 | 0 | 180 | 0 | 0 | 0 | 0 | 0 | 0 | 0 | 0 | 0 | 0 | 0 | 0 | 0 | N | 0 | 0 | 0 | #NUM! | 0 | 116.8326 | 116.8326
2025-02-26 12:18 | 8.6092 | 81.3932 | 188.5825 | 0 | 180 | 0 | 0 | 180 | 0 | 0 | 0 | 0 | 0 | 0 | 0 | 0 | 0 | 0 | 0 | 0 | 0 | N | 0 | 0 | 0 | #NUM! | 0 | 116.8 | 116.8
2025-02-26 12:24 | 8.9544 | 81.0481 | 198.0461 | 0 | 180 | 0 | 0 | 180 | 0 | 0 | 0 | 0 | 0 | 0 | 0 | 0 | 0 | 0 | 0 | 0 | 0 | N | 0 | 0 | 0 | #NUM! | 0 | 116.6759 | 116.6759
2025-02-26 12:30 | 9.5243 | 80.4785 | 206.5897 | 0 | 180 | 0 | 0 | 180 | 0 | 0 | 0 | 0 | 0 | 0 | 0 | 0 | 0 | 0 | 0 | 0 | 0 | N | 0 | 0 | 0 | #NUM! | 0 | 116.4606 | 116.4606
2025-02-26 12:36 | 10.2815 | 79.7214 | 214.0189 | 0 | 180 | 0 | 0 | 180 | 0 | 0 | 0 | 0 | 0 | 0 | 0 | 0 | 0 | 0 | 0 | 0 | 0 | N | 0 | 0 | 0 | #NUM! | 0 | 116.1541 | 116.1541
2025-02-26 12:42 | 11.1882 | 78.815 | 220.3326 | 0 | 180 | 0 | 0 | 180 | 0 | 0 | 0 | 0 | 0 | 0 | 0 | 0 | 0 | 0 | 0 | 0 | 0 | N | 0 | 0 | 0 | #NUM! | 0 | 115.7566 | 115.7566
2025-02-26 12:48 | 12.211 | 77.7925 | 225.6395 | 0 | 180 | 0 | 0 | 180 | 0 | 0 | 0 | 0 | 0 | 0 | 0 | 0 | 0 | 0 | 0 | 0 | 0 | N | 0 | 0 | 0 | #NUM! | 0 | 115.2685 | 115.2685
2025-02-26 12:54 | 13.3233 | 76.6805 | 230.0879 | 0 | 180 | 0 | 0 | 180 | 0 | 0 | 0 | 0 | 0 | 0 | 0 | 0 | 0 | 0 | 0 | 0 | 0 | N | 0 | 0 | 0 | #NUM! | 0 | 114.6901 | 114.6901
2025-02-26 13:00 | 14.5045 | 75.4997 | 233.8258 | 0 | 180 | 0 | 0 | 180 | 0 | 0 | 0 | 0 | 0 | 0 | 0 | 0 | 0 | 0 | 0 | 0 | 0 | N | 0 | 0 | 0 | #NUM! | 0 | 114.0218 | 114.0218
2025-02-26 13:06 | 15.739 | 74.2655 | 236.9834 | 0 | 180 | 0 | 0 | 180 | 0 | 0 | 0 | 0 | 0 | 0 | 0 | 0 | 0 | 0 | 0 | 0 | 0 | N | 0 | 0 | 0 | #NUM! | 0 | 113.2641 | 113.2641
2025-02-26 13:12 | 17.0153 | 72.9896 | 239.669 | 0 | 180 | 0 | 0 | 180 | 0 | 0 | 0 | 0 | 0 | 0 | 0 | 0 | 0 | 0 | 0 | 0 | 0 | N | 0 | 0 | 0 | #NUM! | 0 | 112.4176 | 112.4176
2025-02-26 13:18 | 18.3247 | 71.6807 | 241.9698 | 0 | 180 | 0 | 0 | 180 | 0 | 0 | 0 | 0 | 0 | 0 | 0 | 0 | 0 | 0 | 0 | 0 | 0 | N | 0 | 0 | 0 | #NUM! | 0 | 111.4828 | 111.4828
2025-02-26 13:24 | 19.6604 | 70.3453 | 243.9557 | 0 | 180 | 0 | 0 | 180 | 0 | 0 | 0 | 0 | 0 | 0 | 0 | 0 | 0 | 0 | 0 | 0 | 0 | N | 0 | 0 | 0 | #NUM! | 0 | 110.4605 | 110.4605
2025-02-26 13:30 | 21.0176 | 68.9886 | 245.6819 | 0 | 180 | 0 | 0 | 180 | 0 | 0 | 0 | 0 | 0 | 0 | 0 | 0 | 0 | 0 | 0 | 0 | 0 | N | 0 | 0 | 0 | #NUM! | 0 | 109.3513 | 109.3513
2025-02-26 13:36 | 22.3922 | 67.6144 | 247.1926 | 0 | 180 | 0 | 0 | 180 | 0 | 0 | 0 | 0 | 0 | 0 | 0 | 0 | 0 | 0 | 0 | 0 | 0 | N | 0 | 0 | 0 | #NUM! | 0 | 108.1562 | 108.1562
2025-02-26 13:42 | 23.7813 | 66.2258 | 248.5229 | 0 | 180 | 0 | 0 | 180 | 0 | 0 | 0 | 0 | 0 | 0 | 0 | 0 | 0 | 0 | 0 | 0 | 0 | N | 0 | 0 | 0 | #NUM! | 0 | 106.8759 | 106.8759
2025-02-26 13:48 | 25.1825 | 64.8251 | 249.7012 | 0 | 180 | 0 | 0 | 180 | 0 | 0 | 0 | 0 | 0 | 0 | 0 | 0 | 0 | 0 | 0 | 0 | 0 | N | 0 | 0 | 0 | #NUM! | 0 | 105.5114 | 105.5114
2025-02-26 13:54 | 26.5938 | 63.4143 | 250.7505 | 0 | 180 | 0 | 0 | 180 | 0 | 0 | 0 | 0 | 0 | 0 | 0 | 0 | 0 | 0 | 0 | 0 | 0 | N | 0 | 0 | 0 | #NUM! | 0 | 104.0637 | 104.0637
2025-02-26 14:00 | 28.0137 | 61.9949 | 251.6894 | 0 | 180 | 0 | 0 | 180 | 0 | 0 | 0 | 0 | 0 | 0 | 0 | 0 | 0 | 0 | 0 | 0 | 0 | N | 0 | 0 | 0 | #NUM! | 0 | 102.5339 | 102.5339
2025-02-26 14:06 | 29.441 | 60.5681 | 252.5333 | 0 | 180 | 0 | 0 | 180 | 0 | 0 | 0 | 0 | 0 | 0 | 0 | 0 | 0 | 0 | 0 | 0 | 0 | N | 0 | 0 | 0 | #NUM! | 0 | 100.923 | 100.923
2025-02-26 14:12 | 30.8746 | 59.135 | 253.2949 | 0 | 180 | 0 | 0 | 180 | 0 | 0 | 0 | 0 | 0 | 0 | 0 | 0 | 0 | 0 | 0 | 0 | 0 | N | 0 | 0 | 0 | #NUM! | 0 | 99.2324 | 99.2324
2025-02-26 14:18 | 32.3137 | 57.6965 | 253.9849 | 0 | 180 | 0 | 0 | 180 | 0 | 0 | 0 | 0 | 0 | 0 | 0 | 0 | 0 | 0 | 0 | 0 | 0 | N | 0 | 0 | 0 | #NUM! | 0 | 97.4633 | 97.4633
2025-02-26 14:24 | 33.7576 | 56.2532 | 254.612 | 0 | 180 | 0 | 0 | 180 | 0 | 0 | 0 | 0 | 0 | 0 | 0 | 0 | 0 | 0 | 0 | 0 | 0 | N | 0 | 0 | 0 | #NUM! | 0 | 95.6169 | 95.6169
2025-02-26 14:30 | 35.2056 | 54.8058 | 255.1839 | 0 | 180 | 0 | 0 | 180 | 0 | 0 | 0 | 0 | 0 | 0 | 0 | 0 | 0 | 0 | 0 | 0 | 0 | N | 0 | 0 | 0 | #NUM! | 0 | 93.6947 | 93.6947
2025-02-26 14:36 | 36.6574 | 53.3546 | 255.7067 | 0 | 180 | 0 | 0 | 180 | 0 | 0 | 0 | 0 | 0 | 0 | 0 | 0 | 0 | 0 | 0 | 0 | 0 | N | 0 | 0 | 0 | #NUM! | 0 | 91.6981 | 91.6981
2025-02-26 14:42 | 38.1124 | 51.9003 | 256.186 | 0 | 180 | 0 | 0 | 180 | 0 | 0 | 0 | 0 | 0 | 0 | 0 | 0 | 0 | 0 | 0 | 0 | 0 | N | 0 | 0 | 0 | #NUM! | 0 | 89.6287 | 89.6287
2025-02-26 14:48 | 39.5702 | 50.4431 | 256.6264 | 0 | 180 | 0 | 0 | 180 | 0 | 0 | 0 | 0 | 0 | 0 | 0 | 0 | 0 | 0 | 0 | 0 | 0 | N | 0 | 0 | 0 | #NUM! | 0 | 87.488 | 87.488
2025-02-26 14:54 | 41.0307 | 48.9833 | 257.0318 | 0 | 180 | 0 | 0 | 180 | 0 | 0 | 0 | 0 | 0 | 0 | 0 | 0 | 0 | 0 | 0 | 0 | 0 | N | 0 | 0 | 0 | #NUM! | 0 | 85.2777 | 85.2777
2025-02-26 15:00 | 42.4935 | 47.5213 | 257.4059 | 0 | 180 | 0 | 0 | 180 | 0 | 0 | 0 | 0 | 0 | 0 | 0 | 0 | 0 | 0 | 0 | 0 | 0 | N | 0 | 0 | 0 | #NUM! | 0 | 82.9996 | 82.9996
2025-02-26 15:06 | 43.9583 | 46.0573 | 257.7515 | 0 | 180 | 0 | 0 | 180 | 0 | 0 | 0 | 0 | 0 | 0 | 0 | 0 | 0 | 0 | 0 | 0 | 0 | N | 0 | 0 | 0 | #NUM! | 0 | 80.6553 | 80.6553
2025-02-26 15:12 | 45.425 | 44.5914 | 258.0712 | 0 | 180 | 0 | 0 | 180 | 0 | 0 | 0 | 0 | 0 | 0 | 0 | 0 | 0 | 0 | 0 | 0 | 0 | N | 0 | 0 | 0 | #NUM! | 0 | 78.2469 | 78.2469
2025-02-26 15:18 | 46.8933 | 43.1239 | 258.3675 | 0 | 180 | 0 | 0 | 180 | 0 | 0 | 0 | 0 | 0 | 0 | 0 | 0 | 0 | 0 | 0 | 0 | 0 | N | 0 | 0 | 0 | #NUM! | 0 | 75.7762 | 75.7762
2025-02-26 15:24 | 48.3632 | 41.6549 | 258.6424 | 0 | 180 | 0 | 0 | 180 | 0 | 0 | 0 | 0 | 0 | 0 | 0 | 0 | 0 | 0 | 0 | 0 | 0 | N | 0 | 0 | 0 | #NUM! | 0 | 73.2453 | 73.2453
2025-02-26 15:30 | 49.8345 | 40.1846 | 258.8975 | 0 | 180 | 0 | 0 | 180 | 0 | 0 | 0 | 0 | 0 | 0 | 0 | 0 | 0 | 0 | 0 | 0 | 0 | N | 0 | 0 | 0 | #NUM! | 0 | 70.6563 | 70.6563
2025-02-26 15:36 | 51.307 | 38.7131 | 259.1346 | 0 | 180 | 0 | 0 | 180 | 0 | 0 | 0 | 0 | 0 | 0 | 0 | 0 | 0 | 0 | 0 | 0 | 0 | N | 0 | 0 | 0 | #NUM! | 0 | 68.0114 | 68.0114
2025-02-26 15:42 | 52.7807 | 37.2406 | 259.355 | 0 | 180 | 0 | 0 | 180 | 0 | 0 | 0 | 0 | 0 | 0 | 0 | 0 | 0 | 0 | 0 | 0 | 0 | N | 0 | 0 | 0 | #NUM! | 0 | 65.3129 | 65.3129
2025-02-26 15:48 | 54.2553 | 35.767 | 259.5599 | 0 | 180 | 0 | 0 | 180 | 0 | 0 | 0 | 0 | 0 | 0 | 0 | 0 | 0 | 0 | 0 | 0 | 0 | N | 0 | 0 | 0 | #NUM! | 0 | 62.5633 | 62.5633
2025-02-26 15:54 | 55.731 | 34.2926 | 259.7505 | 0 | 180 | 0 | 0 | 180 | 0 | 0 | 0 | 0 | 0 | 0 | 0 | 0 | 0 | 0 | 0 | 0 | 0 | N | 0 | 0 | 0 | #NUM! | 0 | 59.7651 | 59.7651
2025-02-26 16:00 | 57.2075 | 32.8175 | 259.9277 | 0 | 180 | 0 | 0 | 180 | 0 | 0 | 0 | 0 | 0 | 0 | 0 | 0 | 0 | 0 | 0 | 0 | 0 | N | 0 | 0 | 0 | #NUM! | 0 | 56.9211 | 56.9211
2025-02-26 16:06 | 58.6848 | 31.3417 | 260.0925 | 0 | 180 | 0 | 0 | 180 | 0 | 0 | 0 | 0 | 0 | 0 | 0 | 0 | 0 | 0 | 0 | 0 | 0 | N | 0 | 0 | 0 | #NUM! | 0 | 54.034 | 54.034
2025-02-26 16:12 | 60.1628 | 29.8652 | 260.2457 | 0 | 180 | 0 | 0 | 180 | 0 | 0 | 0 | 0 | 0 | 0 | 0 | 0 | 0 | 0 | 0 | 0 | 0 | N | 0 | 0 | 0 | #NUM! | 0 | 51.1069 | 51.1069
2025-02-26 16:18 | 61.6415 | 28.3883 | 260.3879 | 0 | 180 | 0 | 0 | 180 | 0 | 0 | 0 | 0 | 0 | 0 | 0 | 0 | 0 | 0 | 0 | 0 | 0 | N | 0 | 0 | 0 | #NUM! | 0 | 48.1431 | 48.1431
2025-02-26 16:24 | 63.1208 | 26.9109 | 260.5198 | 0 | 180 | 0 | 0 | 180 | 0 | 0 | 0 | 0 | 0 | 0 | 0 | 0 | 0 | 0 | 0 | 0 | 0 | N | 0 | 0 | 0 | #NUM! | 0 | 45.1462 | 45.1462
2025-02-26 16:30 | 64.6006 | 25.4332 | 260.6421 | 0 | 180 | 0 | 0 | 180 | 0 | 0 | 0 | 0 | 0 | 0 | 0 | 0 | 0 | 0 | 0 | 0 | 0 | N | 0 | 0 | 0 | #NUM! | 0 | 42.1199 | 42.1199
2025-02-26 16:36 | 66.081 | 23.9552 | 260.7551 | 0 | 180 | 0 | 0 | 180 | 0 | 0 | 0 | 0 | 0 | 0 | 0 | 0 | 0 | 0 | 0 | 0 | 0 | N | 0 | 0 | 0 | #NUM! | 0 | 39.0687 | 39.0687
2025-02-26 16:42 | 67.5618 | 22.477 | 260.8594 | 0 | 180 | 0 | 0 | 180 | 0 | 0 | 0 | 0 | 0 | 0 | 0 | 0 | 0 | 0 | 0 | 0 | 0 | N | 0 | 0 | 0 | #NUM! | 0 | 35.9973 | 35.9973
2025-02-26 16:48 | 69.043 | 20.9988 | 260.9554 | 0 | 180 | 0 | 0 | 180 | 0 | 0 | 0 | 0 | 0 | 0 | 0 | 0 | 0 | 0 | 0 | 0 | 0 | N | 0 | 0 | 0 | #NUM! | 0 | 32.9111 | 32.9111
2025-02-26 16:54 | 70.5247 | 19.5205 | 261.0435 | 0 | 180 | 0 | 0 | 180 | 0 | 0 | 0 | 0 | 0 | 0 | 0 | 0 | 0 | 0 | 0 | 0 | 0 | N | 0 | 0 | 0 | #NUM! | 0 | 29.8166 | 29.8166
2025-02-26 17:00 | 72.0066 | 18.0425 | 261.1241 | 0 | 180 | 0 | 0 | 180 | 0 | 0 | 0 | 0 | 0 | 0 | 0 | 0 | 0 | 0 | 0 | 0 | 0 | N | 0 | 0 | 0 | #NUM! | 0 | 26.7214 | 26.7214
2025-02-26 17:06 | 73.4889 | 16.5648 | 261.1973 | 0 | 180 | 0 | 0 | 180 | 0 | 0 | 0 | 0 | 0 | 0 | 0 | 0 | 0 | 0 | 0 | 0 | 0 | N | 0 | 0 | 0 | #NUM! | 0 | 23.6344 | 23.6344
2025-02-26 17:12 | 74.9715 | 15.0876 | 261.2635 | 0 | 180 | 0 | 0 | 180 | 0 | 0 | 0 | 0 | 0 | 0 | 0 | 0 | 0 | 0 | 0 | 0 | 0 | N | 0 | 0 | 0 | #NUM! | 0 | 20.5673 | 20.5673
2025-02-26 17:18 | 76.4543 | 13.6113 | 261.323 | 0 | 180 | 0 | 0 | 180 | 0 | 0 | 0 | 0 | 0 | 0 | 0 | 0 | 0 | 0 | 0 | 0 | 0 | N | 0 | 0 | 0 | #NUM! | 0 | 17.5344 | 17.5344
2025-02-26 17:24 | 77.9374 | 12.1362 | 261.3758 | 0 | 180 | 0 | 0 | 180 | 0 | 0 | 0 | 0 | 0 | 0 | 0 | 0 | 0 | 0 | 0 | 0 | 0 | N | 0 | 0 | 0 | #NUM! | 0 | 14.5553 | 14.5553
2025-02-26 17:30 | 79.4207 | 10.6629 | 261.4224 | 0 | 180 | 0 | 0 | 180 | 0 | 0 | 0 | 0 | 0 | 0 | 0 | 0 | 0 | 0 | 0 | 0 | 0 | N | 0 | 0 | 0 | #NUM! | 0 | 11.6562 | 11.6562
2025-02-26 17:36 | 80.9041 | 9.1922 | 261.4627 | 0 | 180 | 0 | 0 | 180 | 0 | 0 | 0 | 0 | 0 | 0 | 0 | 0 | 0 | 0 | 0 | 0 | 0 | N | 0 | 0 | 0 | #NUM! | 0 | 8.8746 | 8.8746
2025-02-26 17:42 | 82.3877 | 7.7255 | 261.4969 | 0 | 180 | 0 | 0 | 180 | 0 | 0 | 0 | 0 | 0 | 0 | 0 | 0 | 0 | 0 | 0 | 0 | 0 | N | 0 | 0 | 0 | #NUM! | 0 | 6.266 | 6.266
2025-02-26 17:48 | 83.8714 | 6.2648 | 261.5251 | 0 | 180 | 0 | 0 | 180 | 0 | 0 | 0 | 0 | 0 | 0 | 0 | 0 | 0 | 0 | 0 | 0 | 0 | N | 0 | 0 | 0 | #NUM! | 0 | 3.9152 | 3.9152
2025-02-27 06:36 | 84.2322 | 5.911 | 98.2675 | 0 | 180 | 0 | 0 | 180 | 0 | 0 | 0 | 0 | 0 | 0 | 0 | 0 | 0 | 0 | 0 | 0 | 0 | N | 0 | 0 | 0 | #NUM! | 0 | 3.3963 | 3.3963
2025-02-27 06:42 | 82.7476 | 7.3705 | 98.2906 | 0 | 180 | 0 | 0 | 180 | 0 | 0 | 0 | 0 | 0 | 0 | 0 | 0 | 0 | 0 | 0 | 0 | 0 | N | 0 | 0 | 0 | #NUM! | 0 | 5.668 | 5.668
2025-02-27 06:48 | 81.2631 | 8.8368 | 98.3195 | 0 | 180 | 0 | 0 | 180 | 0 | 0 | 0 | 0 | 0 | 0 | 0 | 0 | 0 | 0 | 0 | 0 | 0 | N | 0 | 0 | 0 | #NUM! | 0 | 8.2249 | 8.2249
2025-02-27 06:54 | 79.7787 | 10.3076 | 98.3542 | 0 | 180 | 0 | 0 | 180 | 0 | 0 | 0 | 0 | 0 | 0 | 0 | 0 | 0 | 0 | 0 | 0 | 0 | N | 0 | 0 | 0 | #NUM! | 0 | 10.9723 | 10.9723
2025-02-27 07:00 | 78.2945 | 11.7813 | 98.3949 | 0 | 180 | 0 | 0 | 180 | 0 | 0 | 0 | 0 | 0 | 0 | 0 | 0 | 0 | 0 | 0 | 0 | 0 | N | 0 | 0 | 0 | #NUM! | 0 | 13.8488 | 13.8488
2025-02-27 07:06 | 76.8104 | 13.257 | 98.4418 | 0 | 180 | 0 | 0 | 180 | 0 | 0 | 0 | 0 | 0 | 0 | 0 | 0 | 0 | 0 | 0 | 0 | 0 | N | 0 | 0 | 0 | #NUM! | 0 | 16.8134 | 16.8134
2025-02-27 07:12 | 75.3265 | 14.734 | 98.495 | 0 | 180 | 0 | 0 | 180 | 0 | 0 | 0 | 0 | 0 | 0 | 0 | 0 | 0 | 0 | 0 | 0 | 0 | N | 0 | 0 | 0 | #NUM! | 0 | 19.8374 | 19.8374
2025-02-27 07:18 | 73.8428 | 16.2121 | 98.5547 | 0 | 180 | 0 | 0 | 180 | 0 | 0 | 0 | 0 | 0 | 0 | 0 | 0 | 0 | 0 | 0 | 0 | 0 | N | 0 | 0 | 0 | #NUM! | 0 | 22.8999 | 22.8999
2025-02-27 07:24 | 72.3594 | 17.6907 | 98.6211 | 0 | 180 | 0 | 0 | 180 | 0 | 0 | 0 | 0 | 0 | 0 | 0 | 0 | 0 | 0 | 0 | 0 | 0 | N | 0 | 0 | 0 | #NUM! | 0 | 25.9855 | 25.9855
2025-02-27 07:30 | 70.8762 | 19.1698 | 98.6945 | 0 | 180 | 0 | 0 | 180 | 0 | 0 | 0 | 0 | 0 | 0 | 0 | 0 | 0 | 0 | 0 | 0 | 0 | N | 0 | 0 | 0 | #NUM! | 0 | 29.082 | 29.082
2025-02-27 07:36 | 69.3934 | 20.6492 | 98.7752 | 0 | 180 | 0 | 0 | 180 | 0 | 0 | 0 | 0 | 0 | 0 | 0 | 0 | 0 | 0 | 0 | 0 | 0 | N | 0 | 0 | 0 | #NUM! | 0 | 32.1798 | 32.1798
2025-02-27 07:42 | 67.9108 | 22.1287 | 98.8634 | 0 | 180 | 0 | 0 | 180 | 0 | 0 | 0 | 0 | 0 | 0 | 0 | 0 | 0 | 0 | 0 | 0 | 0 | N | 0 | 0 | 0 | #NUM! | 0 | 35.2711 | 35.2711
2025-02-27 07:48 | 66.4286 | 23.6081 | 98.9595 | 0 | 180 | 0 | 0 | 180 | 0 | 0 | 0 | 0 | 0 | 0 | 0 | 0 | 0 | 0 | 0 | 0 | 0 | N | 0 | 0 | 0 | #NUM! | 0 | 38.3491 | 38.3491
2025-02-27 07:54 | 64.9469 | 25.0875 | 99.064 | 0 | 180 | 0 | 0 | 180 | 0 | 0 | 0 | 0 | 0 | 0 | 0 | 0 | 0 | 0 | 0 | 0 | 0 | N | 0 | 0 | 0 | #NUM! | 0 | 41.4082 | 41.4082
2025-02-27 08:00 | 63.4655 | 26.5666 | 99.1771 | 0 | 180 | 0 | 0 | 180 | 0 | 0 | 0 | 0 | 0 | 0 | 0 | 0 | 0 | 0 | 0 | 0 | 0 | N | 0 | 0 | 0 | #NUM! | 0 | 44.4435 | 44.4435
2025-02-27 08:06 | 61.9847 | 28.0455 | 99.2996 | 0 | 180 | 0 | 0 | 180 | 0 | 0 | 0 | 0 | 0 | 0 | 0 | 0 | 0 | 0 | 0 | 0 | 0 | N | 0 | 0 | 0 | #NUM! | 0 | 47.4505 | 47.4505
2025-02-27 08:12 | 60.5044 | 29.5241 | 99.4318 | 0 | 180 | 0 | 0 | 180 | 0 | 0 | 0 | 0 | 0 | 0 | 0 | 0 | 0 | 0 | 0 | 0 | 0 | N | 0 | 0 | 0 | #NUM! | 0 | 50.4253 | 50.4253
2025-02-27 08:18 | 59.0246 | 31.0022 | 99.5743 | 0 | 180 | 0 | 0 | 180 | 0 | 0 | 0 | 0 | 0 | 0 | 0 | 0 | 0 | 0 | 0 | 0 | 0 | N | 0 | 0 | 0 | #NUM! | 0 | 53.3642 | 53.3642
2025-02-27 08:24 | 57.5455 | 32.4798 | 99.7279 | 0 | 180 | 0 | 0 | 180 | 0 | 0 | 0 | 0 | 0 | 0 | 0 | 0 | 0 | 0 | 0 | 0 | 0 | N | 0 | 0 | 0 | #NUM! | 0 | 56.264 | 56.264
2025-02-27 08:30 | 56.0671 | 33.9568 | 99.8933 | 0 | 180 | 0 | 0 | 180 | 0 | 0 | 0 | 0 | 0 | 0 | 0 | 0 | 0 | 0 | 0 | 0 | 0 | N | 0 | 0 | 0 | #NUM! | 0 | 59.1214 | 59.1214
2025-02-27 08:36 | 54.5895 | 35.4332 | 100.0713 | 0 | 180 | 0 | 0 | 180 | 0 | 0 | 0 | 0 | 0 | 0 | 0 | 0 | 0 | 0 | 0 | 0 | 0 | N | 0 | 0 | 0 | #NUM! | 0 | 61.9337 | 61.9337
2025-02-27 08:42 | 53.1127 | 36.9088 | 100.2628 | 0 | 180 | 0 | 0 | 180 | 0 | 0 | 0 | 0 | 0 | 0 | 0 | 0 | 0 | 0 | 0 | 0 | 0 | N | 0 | 0 | 0 | #NUM! | 0 | 64.698 | 64.698
2025-02-27 08:48 | 51.6368 | 38.3835 | 100.4689 | 0 | 180 | 0 | 0 | 180 | 0 | 0 | 0 | 0 | 0 | 0 | 0 | 0 | 0 | 0 | 0 | 0 | 0 | N | 0 | 0 | 0 | #NUM! | 0 | 67.4118 | 67.4118
2025-02-27 08:54 | 50.1619 | 39.8574 | 100.6907 | 0 | 180 | 0 | 0 | 180 | 0 | 0 | 0 | 0 | 0 | 0 | 0 | 0 | 0 | 0 | 0 | 0 | 0 | N | 0 | 0 | 0 | #NUM! | 0 | 70.0727 | 70.0727
2025-02-27 09:00 | 48.6882 | 41.3302 | 100.9297 | 0 | 180 | 0 | 0 | 180 | 0 | 0 | 0 | 0 | 0 | 0 | 0 | 0 | 0 | 0 | 0 | 0 | 0 | N | 0 | 0 | 0 | #NUM! | 0 | 72.6782 | 72.6782
2025-02-27 09:06 | 47.2156 | 42.8018 | 101.1871 | 0 | 180 | 0 | 0 | 180 | 0 | 0 | 0 | 0 | 0 | 0 | 0 | 0 | 0 | 0 | 0 | 0 | 0 | N | 0 | 0 | 0 | #NUM! | 0 | 75.2261 | 75.2261
2025-02-27 09:12 | 45.7444 | 44.2721 | 101.4648 | 0 | 180 | 0 | 0 | 180 | 0 | 0 | 0 | 0 | 0 | 0 | 0 | 0 | 0 | 0 | 0 | 0 | 0 | N | 0 | 0 | 0 | #NUM! | 0 | 77.7144 | 77.7144
2025-02-27 09:18 | 44.2747 | 45.741 | 101.7645 | 0 | 180 | 0 | 0 | 180 | 0 | 0 | 0 | 0 | 0 | 0 | 0 | 0 | 0 | 0 | 0 | 0 | 0 | N | 0 | 0 | 0 | #NUM! | 0 | 80.1408 | 80.1408
2025-02-27 09:24 | 42.8067 | 47.2083 | 102.0885 | 0 | 180 | 0 | 0 | 180 | 0 | 0 | 0 | 0 | 0 | 0 | 0 | 0 | 0 | 0 | 0 | 0 | 0 | N | 0 | 0 | 0 | #NUM! | 0 | 82.5035 | 82.5035
2025-02-27 09:30 | 41.3405 | 48.6737 | 102.4392 | 0 | 180 | 0 | 0 | 180 | 0 | 0 | 0 | 0 | 0 | 0 | 0 | 0 | 0 | 0 | 0 | 0 | 0 | N | 0 | 0 | 0 | #NUM! | 0 | 84.8006 | 84.8006
2025-02-27 09:36 | 39.8763 | 50.1372 | 102.8194 | 0 | 180 | 0 | 0 | 180 | 0 | 0 | 0 | 0 | 0 | 0 | 0 | 0 | 0 | 0 | 0 | 0 | 0 | N | 0 | 0 | 0 | #NUM! | 0 | 87.0302 | 87.0302
2025-02-27 09:42 | 38.4144 | 51.5984 | 103.2324 | 0 | 180 | 0 | 0 | 180 | 0 | 0 | 0 | 0 | 0 | 0 | 0 | 0 | 0 | 0 | 0 | 0 | 0 | N | 0 | 0 | 0 | #NUM! | 0 | 89.1907 | 89.1907
2025-02-27 09:48 | 36.9551 | 53.057 | 103.6819 | 0 | 180 | 0 | 0 | 180 | 0 | 0 | 0 | 0 | 0 | 0 | 0 | 0 | 0 | 0 | 0 | 0 | 0 | N | 0 | 0 | 0 | #NUM! | 0 | 91.2802 | 91.2802
2025-02-27 09:54 | 35.4987 | 54.5128 | 104.1721 | 0 | 180 | 0 | 0 | 180 | 0 | 0 | 0 | 0 | 0 | 0 | 0 | 0 | 0 | 0 | 0 | 0 | 0 | N | 0 | 0 | 0 | #NUM! | 0 | 93.2972 | 93.2972
2025-02-27 10:00 | 34.0456 | 55.9653 | 104.7083 | 0 | 180 | 0 | 0 | 180 | 0 | 0 | 0 | 0 | 0 | 0 | 0 | 0 | 0 | 0 | 0 | 0 | 0 | N | 0 | 0 | 0 | #NUM! | 0 | 95.2402 | 95.2402
2025-02-27 10:06 | 32.5961 | 57.4142 | 105.2963 | 0 | 180 | 0 | 0 | 180 | 0 | 0 | 0 | 0 | 0 | 0 | 0 | 0 | 0 | 0 | 0 | 0 | 0 | N | 0 | 0 | 0 | #NUM! | 0 | 97.1077 | 97.1077
2025-02-27 10:12 | 31.1509 | 58.8588 | 105.943 | 0 | 180 | 0 | 0 | 180 | 0 | 0 | 0 | 0 | 0 | 0 | 0 | 0 | 0 | 0 | 0 | 0 | 0 | N | 0 | 0 | 0 | #NUM! | 0 | 98.8983 | 98.8983
2025-02-27 10:18 | 29.7106 | 60.2986 | 106.6568 | 0 | 180 | 0 | 0 | 180 | 0 | 0 | 0 | 0 | 0 | 0 | 0 | 0 | 0 | 0 | 0 | 0 | 0 | N | 0 | 0 | 0 | #NUM! | 0 | 100.6106 | 100.6106
2025-02-27 10:24 | 28.276 | 61.7327 | 107.4476 | 0 | 180 | 0 | 0 | 180 | 0 | 0 | 0 | 0 | 0 | 0 | 0 | 0 | 0 | 0 | 0 | 0 | 0 | N | 0 | 0 | 0 | #NUM! | 0 | 102.2434 | 102.2434
2025-02-27 10:30 | 26.8478 | 63.1604 | 108.3272 | 0 | 180 | 0 | 0 | 180 | 0 | 0 | 0 | 0 | 0 | 0 | 0 | 0 | 0 | 0 | 0 | 0 | 0 | N | 0 | 0 | 0 | #NUM! | 0 | 103.7954 | 103.7954
2025-02-27 10:36 | 25.4273 | 64.5804 | 109.31 | 0 | 180 | 0 | 0 | 180 | 0 | 0 | 0 | 0 | 0 | 0 | 0 | 0 | 0 | 0 | 0 | 0 | 0 | N | 0 | 0 | 0 | #NUM! | 0 | 105.2655 | 105.2655
2025-02-27 10:42 | 24.0158 | 65.9914 | 110.4136 | 0 | 180 | 0 | 0 | 180 | 0 | 0 | 0 | 0 | 0 | 0 | 0 | 0 | 0 | 0 | 0 | 0 | 0 | N | 0 | 0 | 0 | #NUM! | 0 | 106.6527 | 106.6527
2025-02-27 10:48 | 22.6149 | 67.3918 | 111.6594 | 0 | 180 | 0 | 0 | 180 | 0 | 0 | 0 | 0 | 0 | 0 | 0 | 0 | 0 | 0 | 0 | 0 | 0 | N | 0 | 0 | 0 | #NUM! | 0 | 107.9558 | 107.9558
2025-02-27 10:54 | 21.2269 | 68.7793 | 113.0742 | 0 | 180 | 0 | 0 | 180 | 0 | 0 | 0 | 0 | 0 | 0 | 0 | 0 | 0 | 0 | 0 | 0 | 0 | N | 0 | 0 | 0 | #NUM! | 0 | 109.1739 | 109.1739
2025-02-27 11:00 | 19.8545 | 70.1514 | 114.6912 | 0 | 180 | 0 | 0 | 180 | 0 | 0 | 0 | 0 | 0 | 0 | 0 | 0 | 0 | 0 | 0 | 0 | 0 | N | 0 | 0 | 0 | #NUM! | 0 | 110.3063 | 110.3063
2025-02-27 11:06 | 18.5009 | 71.5045 | 116.5523 | 0 | 180 | 0 | 0 | 180 | 0 | 0 | 0 | 0 | 0 | 0 | 0 | 0 | 0 | 0 | 0 | 0 | 0 | N | 0 | 0 | 0 | #NUM! | 0 | 111.3519 | 111.3519
2025-02-27 11:12 | 17.1709 | 72.8341 | 118.7103 | 0 | 180 | 0 | 0 | 180 | 0 | 0 | 0 | 0 | 0 | 0 | 0 | 0 | 0 | 0 | 0 | 0 | 0 | N | 0 | 0 | 0 | #NUM! | 0 | 112.3101 | 112.3101
2025-02-27 11:18 | 15.8702 | 74.1344 | 121.2326 | 0 | 180 | 0 | 0 | 180 | 0 | 0 | 0 | 0 | 0 | 0 | 0 | 0 | 0 | 0 | 0 | 0 | 0 | N | 0 | 0 | 0 | #NUM! | 0 | 113.1801 | 113.1801
2025-02-27 11:24 | 14.6068 | 75.3974 | 124.2046 | 0 | 180 | 0 | 0 | 180 | 0 | 0 | 0 | 0 | 0 | 0 | 0 | 0 | 0 | 0 | 0 | 0 | 0 | N | 0 | 0 | 0 | #NUM! | 0 | 113.9613 | 113.9613
2025-02-27 11:30 | 13.3911 | 76.6127 | 127.7344 | 0 | 180 | 0 | 0 | 180 | 0 | 0 | 0 | 0 | 0 | 0 | 0 | 0 | 0 | 0 | 0 | 0 | 0 | N | 0 | 0 | 0 | #NUM! | 0 | 114.6533 | 114.6533
2025-02-27 11:36 | 12.2375 | 77.766 | 131.9559 | 0 | 180 | 0 | 0 | 180 | 0 | 0 | 0 | 0 | 0 | 0 | 0 | 0 | 0 | 0 | 0 | 0 | 0 | N | 0 | 0 | 0 | #NUM! | 0 | 115.2553 | 115.2553
2025-02-27 11:42 | 11.1652 | 78.838 | 137.0284 | 0 | 180 | 0 | 0 | 180 | 0 | 0 | 0 | 0 | 0 | 0 | 0 | 0 | 0 | 0 | 0 | 0 | 0 | N | 0 | 0 | 0 | #NUM! | 0 | 115.7671 | 115.7671
2025-02-27 11:48 | 10.1998 | 79.8031 | 143.1252 | 0 | 180 | 0 | 0 | 180 | 0 | 0 | 0 | 0 | 0 | 0 | 0 | 0 | 0 | 0 | 0 | 0 | 0 | N | 0 | 0 | 0 | #NUM! | 0 | 116.1883 | 116.1883
2025-02-27 11:54 | 9.3746 | 80.6281 | 150.3994 | 0 | 180 | 0 | 0 | 180 | 0 | 0 | 0 | 0 | 0 | 0 | 0 | 0 | 0 | 0 | 0 | 0 | 0 | N | 0 | 0 | 0 | #NUM! | 0 | 116.5184 | 116.5184
2025-02-27 12:00 | 8.7292 | 81.2733 | 158.9138 | 0 | 180 | 0 | 0 | 180 | 0 | 0 | 0 | 0 | 0 | 0 | 0 | 0 | 0 | 0 | 0 | 0 | 0 | N | 0 | 0 | 0 | #NUM! | 0 | 116.7574 | 116.7574
2025-02-27 12:06 | 8.3058 | 81.6966 | 168.5384 | 0 | 180 | 0 | 0 | 180 | 0 | 0 | 0 | 0 | 0 | 0 | 0 | 0 | 0 | 0 | 0 | 0 | 0 | N | 0 | 0 | 0 | #NUM! | 0 | 116.905 | 116.905
2025-02-27 12:12 | 8.139 | 81.8633 | 178.871 | 0 | 180 | 0 | 0 | 180 | 0 | 0 | 0 | 0 | 0 | 0 | 0 | 0 | 0 | 0 | 0 | 0 | 0 | N | 0 | 0 | 0 | #NUM! | 0 | 116.9611 | 116.9611
2025-02-27 12:18 | 8.2445 | 81.7578 | 189.2815 | 0 | 180 | 0 | 0 | 180 | 0 | 0 | 0 | 0 | 0 | 0 | 0 | 0 | 0 | 0 | 0 | 0 | 0 | N | 0 | 0 | 0 | #NUM! | 0 | 116.9258 | 116.9258
2025-02-27 12:24 | 8.6123 | 81.3901 | 199.1121 | 0 | 180 | 0 | 0 | 180 | 0 | 0 | 0 | 0 | 0 | 0 | 0 | 0 | 0 | 0 | 0 | 0 | 0 | N | 0 | 0 | 0 | #NUM! | 0 | 116.7989 | 116.7989
2025-02-27 12:30 | 9.211 | 80.7916 | 207.8987 | 0 | 180 | 0 | 0 | 180 | 0 | 0 | 0 | 0 | 0 | 0 | 0 | 0 | 0 | 0 | 0 | 0 | 0 | N | 0 | 0 | 0 | #NUM! | 0 | 116.5806 | 116.5806
2025-02-27 12:36 | 9.9992 | 80.0037 | 215.4539 | 0 | 180 | 0 | 0 | 180 | 0 | 0 | 0 | 0 | 0 | 0 | 0 | 0 | 0 | 0 | 0 | 0 | 0 | N | 0 | 0 | 0 | #NUM! | 0 | 116.2711 | 116.2711
2025-02-27 12:42 | 10.936 | 79.0671 | 221.8062 | 0 | 180 | 0 | 0 | 180 | 0 | 0 | 0 | 0 | 0 | 0 | 0 | 0 | 0 | 0 | 0 | 0 | 0 | N | 0 | 0 | 0 | #NUM! | 0 | 115.8705 | 115.8705
2025-02-27 12:48 | 11.9866 | 78.0168 | 227.0959 | 0 | 180 | 0 | 0 | 180 | 0 | 0 | 0 | 0 | 0 | 0 | 0 | 0 | 0 | 0 | 0 | 0 | 0 | N | 0 | 0 | 0 | #NUM! | 0 | 115.3792 | 115.3792
2025-02-27 12:54 | 13.1237 | 76.88 | 231.4958 | 0 | 180 | 0 | 0 | 180 | 0 | 0 | 0 | 0 | 0 | 0 | 0 | 0 | 0 | 0 | 0 | 0 | 0 | N | 0 | 0 | 0 | #NUM! | 0 | 114.7976 | 114.7976
2025-02-27 13:00 | 14.3268 | 75.6773 | 235.17 | 0 | 180 | 0 | 0 | 180 | 0 | 0 | 0 | 0 | 0 | 0 | 0 | 0 | 0 | 0 | 0 | 0 | 0 | N | 0 | 0 | 0 | #NUM! | 0 | 114.1259 | 114.1259
2025-02-27 13:06 | 15.5805 | 74.424 | 238.2584 | 0 | 180 | 0 | 0 | 180 | 0 | 0 | 0 | 0 | 0 | 0 | 0 | 0 | 0 | 0 | 0 | 0 | 0 | N | 0 | 0 | 0 | #NUM! | 0 | 113.3648 | 113.3648
2025-02-27 13:12 | 16.8736 | 73.1313 | 240.8746 | 0 | 180 | 0 | 0 | 180 | 0 | 0 | 0 | 0 | 0 | 0 | 0 | 0 | 0 | 0 | 0 | 0 | 0 | N | 0 | 0 | 0 | #NUM! | 0 | 112.5148 | 112.5148
2025-02-27 13:18 | 18.1976 | 71.8077 | 243.1091 | 0 | 180 | 0 | 0 | 180 | 0 | 0 | 0 | 0 | 0 | 0 | 0 | 0 | 0 | 0 | 0 | 0 | 0 | N | 0 | 0 | 0 | #NUM! | 0 | 111.5765 | 111.5765
2025-02-27 13:24 | 19.5463 | 70.4594 | 245.0327 | 0 | 180 | 0 | 0 | 180 | 0 | 0 | 0 | 0 | 0 | 0 | 0 | 0 | 0 | 0 | 0 | 0 | 0 | N | 0 | 0 | 0 | #NUM! | 0 | 110.5505 | 110.5505
2025-02-27 13:30 | 20.915 | 69.0912 | 246.7014 | 0 | 180 | 0 | 0 | 180 | 0 | 0 | 0 | 0 | 0 | 0 | 0 | 0 | 0 | 0 | 0 | 0 | 0 | N | 0 | 0 | 0 | #NUM! | 0 | 109.4377 | 109.4377
2025-02-27 13:36 | 22.2998 | 67.7068 | 248.1592 | 0 | 180 | 0 | 0 | 180 | 0 | 0 | 0 | 0 | 0 | 0 | 0 | 0 | 0 | 0 | 0 | 0 | 0 | N | 0 | 0 | 0 | #NUM! | 0 | 108.2388 | 108.2388
2025-02-27 13:42 | 23.698 | 66.309 | 249.4412 | 0 | 180 | 0 | 0 | 180 | 0 | 0 | 0 | 0 | 0 | 0 | 0 | 0 | 0 | 0 | 0 | 0 | 0 | N | 0 | 0 | 0 | #NUM! | 0 | 106.9547 | 106.9547
2025-02-27 13:48 | 25.1074 | 64.9001 | 250.5754 | 0 | 180 | 0 | 0 | 180 | 0 | 0 | 0 | 0 | 0 | 0 | 0 | 0 | 0 | 0 | 0 | 0 | 0 | N | 0 | 0 | 0 | #NUM! | 0 | 105.5863 | 105.5863
2025-02-27 13:54 | 26.5262 | 63.4819 | 251.5844 | 0 | 180 | 0 | 0 | 180 | 0 | 0 | 0 | 0 | 0 | 0 | 0 | 0 | 0 | 0 | 0 | 0 | 0 | N | 0 | 0 | 0 | #NUM! | 0 | 104.1347 | 104.1347
2025-02-27 14:00 | 27.9528 | 62.0557 | 252.4866 | 0 | 180 | 0 | 0 | 180 | 0 | 0 | 0 | 0 | 0 | 0 | 0 | 0 | 0 | 0 | 0 | 0 | 0 | N | 0 | 0 | 0 | #NUM! | 0 | 102.601 | 102.601
2025-02-27 14:06 | 29.3863 | 60.6228 | 253.2969 | 0 | 180 | 0 | 0 | 180 | 0 | 0 | 0 | 0 | 0 | 0 | 0 | 0 | 0 | 0 | 0 | 0 | 0 | N | 0 | 0 | 0 | #NUM! | 0 | 100.9862 | 100.9862
2025-02-27 14:12 | 30.8255 | 59.1841 | 254.0278 | 0 | 180 | 0 | 0 | 180 | 0 | 0 | 0 | 0 | 0 | 0 | 0 | 0 | 0 | 0 | 0 | 0 | 0 | N | 0 | 0 | 0 | #NUM! | 0 | 99.2915 | 99.2915
2025-02-27 14:18 | 32.2698 | 57.7404 | 254.6896 | 0 | 180 | 0 | 0 | 180 | 0 | 0 | 0 | 0 | 0 | 0 | 0 | 0 | 0 | 0 | 0 | 0 | 0 | N | 0 | 0 | 0 | #NUM! | 0 | 97.5183 | 97.5183
2025-02-27 14:24 | 33.7185 | 56.2922 | 255.2908 | 0 | 180 | 0 | 0 | 180 | 0 | 0 | 0 | 0 | 0 | 0 | 0 | 0 | 0 | 0 | 0 | 0 | 0 | N | 0 | 0 | 0 | #NUM! | 0 | 95.6678 | 95.6678
2025-02-27 14:30 | 35.171 | 54.8403 | 255.8389 | 0 | 180 | 0 | 0 | 180 | 0 | 0 | 0 | 0 | 0 | 0 | 0 | 0 | 0 | 0 | 0 | 0 | 0 | N | 0 | 0 | 0 | #NUM! | 0 | 93.7414 | 93.7414
2025-02-27 14:36 | 36.6269 | 53.385 | 256.3398 | 0 | 180 | 0 | 0 | 180 | 0 | 0 | 0 | 0 | 0 | 0 | 0 | 0 | 0 | 0 | 0 | 0 | 0 | N | 0 | 0 | 0 | #NUM! | 0 | 91.7407 | 91.7407
2025-02-27 14:42 | 38.0858 | 51.9268 | 256.7988 | 0 | 180 | 0 | 0 | 180 | 0 | 0 | 0 | 0 | 0 | 0 | 0 | 0 | 0 | 0 | 0 | 0 | 0 | N | 0 | 0 | 0 | #NUM! | 0 | 89.667 | 89.667
2025-02-27 14:48 | 39.5474 | 50.466 | 257.2205 | 0 | 180 | 0 | 0 | 180 | 0 | 0 | 0 | 0 | 0 | 0 | 0 | 0 | 0 | 0 | 0 | 0 | 0 | N | 0 | 0 | 0 | #NUM! | 0 | 87.5221 | 87.5221
2025-02-27 14:54 | 41.0113 | 49.0028 | 257.6086 | 0 | 180 | 0 | 0 | 180 | 0 | 0 | 0 | 0 | 0 | 0 | 0 | 0 | 0 | 0 | 0 | 0 | 0 | N | 0 | 0 | 0 | #NUM! | 0 | 85.3076 | 85.3076
2025-02-27 15:00 | 42.4773 | 47.5375 | 257.9666 | 0 | 180 | 0 | 0 | 180 | 0 | 0 | 0 | 0 | 0 | 0 | 0 | 0 | 0 | 0 | 0 | 0 | 0 | N | 0 | 0 | 0 | #NUM! | 0 | 83.0251 | 83.0251
2025-02-27 15:06 | 43.9452 | 46.0704 | 258.2973 | 0 | 180 | 0 | 0 | 180 | 0 | 0 | 0 | 0 | 0 | 0 | 0 | 0 | 0 | 0 | 0 | 0 | 0 | N | 0 | 0 | 0 | #NUM! | 0 | 80.6766 | 80.6766
2025-02-27 15:12 | 45.4147 | 44.6016 | 258.6033 | 0 | 180 | 0 | 0 | 180 | 0 | 0 | 0 | 0 | 0 | 0 | 0 | 0 | 0 | 0 | 0 | 0 | 0 | N | 0 | 0 | 0 | #NUM! | 0 | 78.2639 | 78.2639
2025-02-27 15:18 | 46.8859 | 43.1313 | 258.8867 | 0 | 180 | 0 | 0 | 180 | 0 | 0 | 0 | 0 | 0 | 0 | 0 | 0 | 0 | 0 | 0 | 0 | 0 | N | 0 | 0 | 0 | #NUM! | 0 | 75.7889 | 75.7889
2025-02-27 15:24 | 48.3584 | 41.6597 | 259.1496 | 0 | 180 | 0 | 0 | 180 | 0 | 0 | 0 | 0 | 0 | 0 | 0 | 0 | 0 | 0 | 0 | 0 | 0 | N | 0 | 0 | 0 | #NUM! | 0 | 73.2537 | 73.2537
2025-02-27 15:30 | 49.8322 | 40.1869 | 259.3936 | 0 | 180 | 0 | 0 | 180 | 0 | 0 | 0 | 0 | 0 | 0 | 0 | 0 | 0 | 0 | 0 | 0 | 0 | N | 0 | 0 | 0 | #NUM! | 0 | 70.6603 | 70.6603
2025-02-27 15:36 | 51.3071 | 38.713 | 259.6203 | 0 | 180 | 0 | 0 | 180 | 0 | 0 | 0 | 0 | 0 | 0 | 0 | 0 | 0 | 0 | 0 | 0 | 0 | N | 0 | 0 | 0 | #NUM! | 0 | 68.0112 | 68.0112
2025-02-27 15:42 | 52.7831 | 37.2381 | 259.831 | 0 | 180 | 0 | 0 | 180 | 0 | 0 | 0 | 0 | 0 | 0 | 0 | 0 | 0 | 0 | 0 | 0 | 0 | N | 0 | 0 | 0 | #NUM! | 0 | 65.3084 | 65.3084
2025-02-27 15:48 | 54.26 | 35.7624 | 260.027 | 0 | 180 | 0 | 0 | 180 | 0 | 0 | 0 | 0 | 0 | 0 | 0 | 0 | 0 | 0 | 0 | 0 | 0 | N | 0 | 0 | 0 | #NUM! | 0 | 62.5546 | 62.5546
2025-02-27 15:54 | 55.7378 | 34.2859 | 260.2092 | 0 | 180 | 0 | 0 | 180 | 0 | 0 | 0 | 0 | 0 | 0 | 0 | 0 | 0 | 0 | 0 | 0 | 0 | N | 0 | 0 | 0 | #NUM! | 0 | 59.7521 | 59.7521
2025-02-27 16:00 | 57.2163 | 32.8086 | 260.3786 | 0 | 180 | 0 | 0 | 180 | 0 | 0 | 0 | 0 | 0 | 0 | 0 | 0 | 0 | 0 | 0 | 0 | 0 | N | 0 | 0 | 0 | #NUM! | 0 | 56.9039 | 56.9039
2025-02-27 16:06 | 58.6956 | 31.3308 | 260.5361 | 0 | 180 | 0 | 0 | 180 | 0 | 0 | 0 | 0 | 0 | 0 | 0 | 0 | 0 | 0 | 0 | 0 | 0 | N | 0 | 0 | 0 | #NUM! | 0 | 54.0126 | 54.0126
2025-02-27 16:12 | 60.1756 | 29.8524 | 260.6825 | 0 | 180 | 0 | 0 | 180 | 0 | 0 | 0 | 0 | 0 | 0 | 0 | 0 | 0 | 0 | 0 | 0 | 0 | N | 0 | 0 | 0 | #NUM! | 0 | 51.0814 | 51.0814
2025-02-27 16:18 | 61.6562 | 28.3736 | 260.8185 | 0 | 180 | 0 | 0 | 180 | 0 | 0 | 0 | 0 | 0 | 0 | 0 | 0 | 0 | 0 | 0 | 0 | 0 | N | 0 | 0 | 0 | #NUM! | 0 | 48.1135 | 48.1135
2025-02-27 16:24 | 63.1373 | 26.8944 | 260.9445 | 0 | 180 | 0 | 0 | 180 | 0 | 0 | 0 | 0 | 0 | 0 | 0 | 0 | 0 | 0 | 0 | 0 | 0 | N | 0 | 0 | 0 | #NUM! | 0 | 45.1125 | 45.1125
2025-02-27 16:30 | 64.6189 | 25.4149 | 261.0613 | 0 | 180 | 0 | 0 | 180 | 0 | 0 | 0 | 0 | 0 | 0 | 0 | 0 | 0 | 0 | 0 | 0 | 0 | N | 0 | 0 | 0 | #NUM! | 0 | 42.0823 | 42.0823
2025-02-27 16:36 | 66.101 | 23.9352 | 261.1694 | 0 | 180 | 0 | 0 | 180 | 0 | 0 | 0 | 0 | 0 | 0 | 0 | 0 | 0 | 0 | 0 | 0 | 0 | N | 0 | 0 | 0 | #NUM! | 0 | 39.0272 | 39.0272
2025-02-27 16:42 | 67.5835 | 22.4553 | 261.269 | 0 | 180 | 0 | 0 | 180 | 0 | 0 | 0 | 0 | 0 | 0 | 0 | 0 | 0 | 0 | 0 | 0 | 0 | N | 0 | 0 | 0 | #NUM! | 0 | 35.9521 | 35.9521
2025-02-27 16:48 | 69.0664 | 20.9754 | 261.3608 | 0 | 180 | 0 | 0 | 180 | 0 | 0 | 0 | 0 | 0 | 0 | 0 | 0 | 0 | 0 | 0 | 0 | 0 | N | 0 | 0 | 0 | #NUM! | 0 | 32.8623 | 32.8623
2025-02-27 16:54 | 70.5497 | 19.4956 | 261.4449 | 0 | 180 | 0 | 0 | 180 | 0 | 0 | 0 | 0 | 0 | 0 | 0 | 0 | 0 | 0 | 0 | 0 | 0 | N | 0 | 0 | 0 | #NUM! | 0 | 29.7644 | 29.7644
2025-02-27 17:00 | 72.0333 | 18.016 | 261.5218 | 0 | 180 | 0 | 0 | 180 | 0 | 0 | 0 | 0 | 0 | 0 | 0 | 0 | 0 | 0 | 0 | 0 | 0 | N | 0 | 0 | 0 | #NUM! | 0 | 26.6658 | 26.6658
2025-02-27 17:06 | 73.5171 | 16.5367 | 261.5917 | 0 | 180 | 0 | 0 | 180 | 0 | 0 | 0 | 0 | 0 | 0 | 0 | 0 | 0 | 0 | 0 | 0 | 0 | N | 0 | 0 | 0 | #NUM! | 0 | 23.5759 | 23.5759
2025-02-27 17:12 | 75.0012 | 15.058 | 261.655 | 0 | 180 | 0 | 0 | 180 | 0 | 0 | 0 | 0 | 0 | 0 | 0 | 0 | 0 | 0 | 0 | 0 | 0 | N | 0 | 0 | 0 | #NUM! | 0 | 20.5061 | 20.5061
2025-02-27 17:18 | 76.4856 | 13.5802 | 261.7117 | 0 | 180 | 0 | 0 | 180 | 0 | 0 | 0 | 0 | 0 | 0 | 0 | 0 | 0 | 0 | 0 | 0 | 0 | N | 0 | 0 | 0 | #NUM! | 0 | 17.471 | 17.471
2025-02-27 17:24 | 77.9702 | 12.1036 | 261.7622 | 0 | 180 | 0 | 0 | 180 | 0 | 0 | 0 | 0 | 0 | 0 | 0 | 0 | 0 | 0 | 0 | 0 | 0 | N | 0 | 0 | 0 | #NUM! | 0 | 14.4903 | 14.4903
2025-02-27 17:30 | 79.4549 | 10.6289 | 261.8066 | 0 | 180 | 0 | 0 | 180 | 0 | 0 | 0 | 0 | 0 | 0 | 0 | 0 | 0 | 0 | 0 | 0 | 0 | N | 0 | 0 | 0 | #NUM! | 0 | 11.5904 | 11.5904
2025-02-27 17:36 | 80.9398 | 9.1568 | 261.8451 | 0 | 180 | 0 | 0 | 180 | 0 | 0 | 0 | 0 | 0 | 0 | 0 | 0 | 0 | 0 | 0 | 0 | 0 | N | 0 | 0 | 0 | #NUM! | 0 | 8.8095 | 8.8095
2025-02-27 17:42 | 82.4249 | 7.6888 | 261.8777 | 0 | 180 | 0 | 0 | 180 | 0 | 0 | 0 | 0 | 0 | 0 | 0 | 0 | 0 | 0 | 0 | 0 | 0 | N | 0 | 0 | 0 | #NUM! | 0 | 6.2035 | 6.2035
2025-02-27 17:48 | 83.9101 | 6.2269 | 261.9047 | 0 | 180 | 0 | 0 | 180 | 0 | 0 | 0 | 0 | 0 | 0 | 0 | 0 | 0 | 0 | 0 | 0 | 0 | N | 0 | 0 | 0 | #NUM! | 0 | 3.8585 | 3.8585
2025-02-28 06:36 | 84.1811 | 5.9611 | 97.8885 | 0 | 180 | 0 | 0 | 180 | 0 | 0 | 0 | 0 | 0 | 0 | 0 | 0 | 0 | 0 | 0 | 0 | 0 | N | 0 | 0 | 0 | #NUM! | 0 | 3.4683 | 3.4683
2025-02-28 06:42 | 82.6951 | 7.4222 | 97.9107 | 0 | 180 | 0 | 0 | 180 | 0 | 0 | 0 | 0 | 0 | 0 | 0 | 0 | 0 | 0 | 0 | 0 | 0 | N | 0 | 0 | 0 | #NUM! | 0 | 5.7542 | 5.7542
2025-02-28 06:48 | 81.2092 | 8.8902 | 97.9383 | 0 | 180 | 0 | 0 | 180 | 0 | 0 | 0 | 0 | 0 | 0 | 0 | 0 | 0 | 0 | 0 | 0 | 0 | N | 0 | 0 | 0 | #NUM! | 0 | 8.3218 | 8.3218
2025-02-28 06:54 | 79.7234 | 10.3625 | 97.9716 | 0 | 180 | 0 | 0 | 180 | 0 | 0 | 0 | 0 | 0 | 0 | 0 | 0 | 0 | 0 | 0 | 0 | 0 | N | 0 | 0 | 0 | #NUM! | 0 | 11.0774 | 11.0774
2025-02-28 07:00 | 78.2377 | 11.8377 | 98.0106 | 0 | 180 | 0 | 0 | 180 | 0 | 0 | 0 | 0 | 0 | 0 | 0 | 0 | 0 | 0 | 0 | 0 | 0 | N | 0 | 0 | 0 | #NUM! | 0 | 13.9608 | 13.9608
2025-02-28 07:06 | 76.7522 | 13.3149 | 98.0555 | 0 | 180 | 0 | 0 | 180 | 0 | 0 | 0 | 0 | 0 | 0 | 0 | 0 | 0 | 0 | 0 | 0 | 0 | N | 0 | 0 | 0 | #NUM! | 0 | 16.931 | 16.931
2025-02-28 07:12 | 75.2669 | 14.7935 | 98.1064 | 0 | 180 | 0 | 0 | 180 | 0 | 0 | 0 | 0 | 0 | 0 | 0 | 0 | 0 | 0 | 0 | 0 | 0 | N | 0 | 0 | 0 | #NUM! | 0 | 19.9599 | 19.9599
2025-02-28 07:18 | 73.7817 | 16.273 | 98.1635 | 0 | 180 | 0 | 0 | 180 | 0 | 0 | 0 | 0 | 0 | 0 | 0 | 0 | 0 | 0 | 0 | 0 | 0 | N | 0 | 0 | 0 | #NUM! | 0 | 23.0268 | 23.0268
2025-02-28 07:24 | 72.2967 | 17.7532 | 98.2271 | 0 | 180 | 0 | 0 | 180 | 0 | 0 | 0 | 0 | 0 | 0 | 0 | 0 | 0 | 0 | 0 | 0 | 0 | N | 0 | 0 | 0 | #NUM! | 0 | 26.1162 | 26.1162
2025-02-28 07:30 | 70.812 | 19.2339 | 98.2974 | 0 | 180 | 0 | 0 | 180 | 0 | 0 | 0 | 0 | 0 | 0 | 0 | 0 | 0 | 0 | 0 | 0 | 0 | N | 0 | 0 | 0 | #NUM! | 0 | 29.2161 | 29.2161
2025-02-28 07:36 | 69.3276 | 20.7148 | 98.3745 | 0 | 180 | 0 | 0 | 180 | 0 | 0 | 0 | 0 | 0 | 0 | 0 | 0 | 0 | 0 | 0 | 0 | 0 | N | 0 | 0 | 0 | #NUM! | 0 | 32.3171 | 32.3171
2025-02-28 07:42 | 67.8435 | 22.1959 | 98.459 | 0 | 180 | 0 | 0 | 180 | 0 | 0 | 0 | 0 | 0 | 0 | 0 | 0 | 0 | 0 | 0 | 0 | 0 | N | 0 | 0 | 0 | #NUM! | 0 | 35.4112 | 35.4112
2025-02-28 07:48 | 66.3597 | 23.6769 | 98.551 | 0 | 180 | 0 | 0 | 180 | 0 | 0 | 0 | 0 | 0 | 0 | 0 | 0 | 0 | 0 | 0 | 0 | 0 | N | 0 | 0 | 0 | #NUM! | 0 | 38.4919 | 38.4919
2025-02-28 07:54 | 64.8763 | 25.158 | 98.6509 | 0 | 180 | 0 | 0 | 180 | 0 | 0 | 0 | 0 | 0 | 0 | 0 | 0 | 0 | 0 | 0 | 0 | 0 | N | 0 | 0 | 0 | #NUM! | 0 | 41.5534 | 41.5534
2025-02-28 08:00 | 63.3932 | 26.6388 | 98.7593 | 0 | 180 | 0 | 0 | 180 | 0 | 0 | 0 | 0 | 0 | 0 | 0 | 0 | 0 | 0 | 0 | 0 | 0 | N | 0 | 0 | 0 | #NUM! | 0 | 44.5909 | 44.5909
2025-02-28 08:06 | 61.9107 | 28.1194 | 98.8765 | 0 | 180 | 0 | 0 | 180 | 0 | 0 | 0 | 0 | 0 | 0 | 0 | 0 | 0 | 0 | 0 | 0 | 0 | N | 0 | 0 | 0 | #NUM! | 0 | 47.6 | 47.6
2025-02-28 08:12 | 60.4286 | 29.5998 | 99.003 | 0 | 180 | 0 | 0 | 180 | 0 | 0 | 0 | 0 | 0 | 0 | 0 | 0 | 0 | 0 | 0 | 0 | 0 | N | 0 | 0 | 0 | #NUM! | 0 | 50.5767 | 50.5767
2025-02-28 08:18 | 58.947 | 31.0797 | 99.1395 | 0 | 180 | 0 | 0 | 180 | 0 | 0 | 0 | 0 | 0 | 0 | 0 | 0 | 0 | 0 | 0 | 0 | 0 | N | 0 | 0 | 0 | #NUM! | 0 | 53.5174 | 53.5174
2025-02-28 08:24 | 57.466 | 32.5592 | 99.2865 | 0 | 180 | 0 | 0 | 180 | 0 | 0 | 0 | 0 | 0 | 0 | 0 | 0 | 0 | 0 | 0 | 0 | 0 | N | 0 | 0 | 0 | #NUM! | 0 | 56.4187 | 56.4187
2025-02-28 08:30 | 55.9857 | 34.0382 | 99.4448 | 0 | 180 | 0 | 0 | 180 | 0 | 0 | 0 | 0 | 0 | 0 | 0 | 0 | 0 | 0 | 0 | 0 | 0 | N | 0 | 0 | 0 | #NUM! | 0 | 59.2776 | 59.2776
2025-02-28 08:36 | 54.506 | 35.5165 | 99.6153 | 0 | 180 | 0 | 0 | 180 | 0 | 0 | 0 | 0 | 0 | 0 | 0 | 0 | 0 | 0 | 0 | 0 | 0 | N | 0 | 0 | 0 | #NUM! | 0 | 62.0912 | 62.0912
2025-02-28 08:42 | 53.0271 | 36.9942 | 99.7987 | 0 | 180 | 0 | 0 | 180 | 0 | 0 | 0 | 0 | 0 | 0 | 0 | 0 | 0 | 0 | 0 | 0 | 0 | N | 0 | 0 | 0 | #NUM! | 0 | 64.8567 | 64.8567
2025-02-28 08:48 | 51.5491 | 38.4712 | 99.9961 | 0 | 180 | 0 | 0 | 180 | 0 | 0 | 0 | 0 | 0 | 0 | 0 | 0 | 0 | 0 | 0 | 0 | 0 | N | 0 | 0 | 0 | #NUM! | 0 | 67.5715 | 67.5715
2025-02-28 08:54 | 50.072 | 39.9473 | 100.2086 | 0 | 180 | 0 | 0 | 180 | 0 | 0 | 0 | 0 | 0 | 0 | 0 | 0 | 0 | 0 | 0 | 0 | 0 | N | 0 | 0 | 0 | #NUM! | 0 | 70.2332 | 70.2332
2025-02-28 09:00 | 48.5959 | 41.4224 | 100.4375 | 0 | 180 | 0 | 0 | 180 | 0 | 0 | 0 | 0 | 0 | 0 | 0 | 0 | 0 | 0 | 0 | 0 | 0 | N | 0 | 0 | 0 | #NUM! | 0 | 72.8395 | 72.8395
2025-02-28 09:06 | 47.1209 | 42.8965 | 100.6842 | 0 | 180 | 0 | 0 | 180 | 0 | 0 | 0 | 0 | 0 | 0 | 0 | 0 | 0 | 0 | 0 | 0 | 0 | N | 0 | 0 | 0 | #NUM! | 0 | 75.3881 | 75.3881
2025-02-28 09:12 | 45.6471 | 44.3693 | 100.9504 | 0 | 180 | 0 | 0 | 180 | 0 | 0 | 0 | 0 | 0 | 0 | 0 | 0 | 0 | 0 | 0 | 0 | 0 | N | 0 | 0 | 0 | #NUM! | 0 | 77.8768 | 77.8768
2025-02-28 09:18 | 44.1747 | 45.8409 | 101.2377 | 0 | 180 | 0 | 0 | 180 | 0 | 0 | 0 | 0 | 0 | 0 | 0 | 0 | 0 | 0 | 0 | 0 | 0 | N | 0 | 0 | 0 | #NUM! | 0 | 80.3037 | 80.3037
2025-02-28 09:24 | 42.7039 | 47.311 | 101.5484 | 0 | 180 | 0 | 0 | 180 | 0 | 0 | 0 | 0 | 0 | 0 | 0 | 0 | 0 | 0 | 0 | 0 | 0 | N | 0 | 0 | 0 | #NUM! | 0 | 82.6667 | 82.6667
2025-02-28 09:30 | 41.2347 | 48.7794 | 101.8848 | 0 | 180 | 0 | 0 | 180 | 0 | 0 | 0 | 0 | 0 | 0 | 0 | 0 | 0 | 0 | 0 | 0 | 0 | N | 0 | 0 | 0 | #NUM! | 0 | 84.9639 | 84.9639
2025-02-28 09:36 | 39.7674 | 50.246 | 102.2496 | 0 | 180 | 0 | 0 | 180 | 0 | 0 | 0 | 0 | 0 | 0 | 0 | 0 | 0 | 0 | 0 | 0 | 0 | N | 0 | 0 | 0 | #NUM! | 0 | 87.1935 | 87.1935
2025-02-28 09:42 | 38.3022 | 51.7106 | 102.646 | 0 | 180 | 0 | 0 | 180 | 0 | 0 | 0 | 0 | 0 | 0 | 0 | 0 | 0 | 0 | 0 | 0 | 0 | N | 0 | 0 | 0 | #NUM! | 0 | 89.3538 | 89.3538
2025-02-28 09:48 | 36.8393 | 53.1728 | 103.0776 | 0 | 180 | 0 | 0 | 180 | 0 | 0 | 0 | 0 | 0 | 0 | 0 | 0 | 0 | 0 | 0 | 0 | 0 | N | 0 | 0 | 0 | #NUM! | 0 | 91.4431 | 91.4431
2025-02-28 09:54 | 35.3791 | 54.6323 | 103.5486 | 0 | 180 | 0 | 0 | 180 | 0 | 0 | 0 | 0 | 0 | 0 | 0 | 0 | 0 | 0 | 0 | 0 | 0 | N | 0 | 0 | 0 | #NUM! | 0 | 93.4597 | 93.4597
2025-02-28 10:00 | 33.9219 | 56.0889 | 104.0638 | 0 | 180 | 0 | 0 | 180 | 0 | 0 | 0 | 0 | 0 | 0 | 0 | 0 | 0 | 0 | 0 | 0 | 0 | N | 0 | 0 | 0 | #NUM! | 0 | 95.4023 | 95.4023
2025-02-28 10:06 | 32.4682 | 57.5421 | 104.6292 | 0 | 180 | 0 | 0 | 180 | 0 | 0 | 0 | 0 | 0 | 0 | 0 | 0 | 0 | 0 | 0 | 0 | 0 | N | 0 | 0 | 0 | #NUM! | 0 | 97.2692 | 97.2692
2025-02-28 10:12 | 31.0183 | 58.9914 | 105.2515 | 0 | 180 | 0 | 0 | 180 | 0 | 0 | 0 | 0 | 0 | 0 | 0 | 0 | 0 | 0 | 0 | 0 | 0 | N | 0 | 0 | 0 | #NUM! | 0 | 99.059 | 99.059
2025-02-28 10:18 | 29.5729 | 60.4362 | 105.9388 | 0 | 180 | 0 | 0 | 180 | 0 | 0 | 0 | 0 | 0 | 0 | 0 | 0 | 0 | 0 | 0 | 0 | 0 | N | 0 | 0 | 0 | #NUM! | 0 | 100.7705 | 100.7705
2025-02-28 10:24 | 28.1327 | 61.8759 | 106.7008 | 0 | 180 | 0 | 0 | 180 | 0 | 0 | 0 | 0 | 0 | 0 | 0 | 0 | 0 | 0 | 0 | 0 | 0 | N | 0 | 0 | 0 | #NUM! | 0 | 102.4023 | 102.4023
2025-02-28 10:30 | 26.6986 | 63.3095 | 107.5492 | 0 | 180 | 0 | 0 | 180 | 0 | 0 | 0 | 0 | 0 | 0 | 0 | 0 | 0 | 0 | 0 | 0 | 0 | N | 0 | 0 | 0 | #NUM! | 0 | 103.9533 | 103.9533
2025-02-28 10:36 | 25.2715 | 64.7361 | 108.4982 | 0 | 180 | 0 | 0 | 180 | 0 | 0 | 0 | 0 | 0 | 0 | 0 | 0 | 0 | 0 | 0 | 0 | 0 | N | 0 | 0 | 0 | #NUM! | 0 | 105.4222 | 105.4222
2025-02-28 10:42 | 23.8528 | 66.1544 | 109.565 | 0 | 180 | 0 | 0 | 180 | 0 | 0 | 0 | 0 | 0 | 0 | 0 | 0 | 0 | 0 | 0 | 0 | 0 | N | 0 | 0 | 0 | #NUM! | 0 | 106.8081 | 106.8081
2025-02-28 10:48 | 22.444 | 67.5627 | 110.7711 | 0 | 180 | 0 | 0 | 180 | 0 | 0 | 0 | 0 | 0 | 0 | 0 | 0 | 0 | 0 | 0 | 0 | 0 | N | 0 | 0 | 0 | #NUM! | 0 | 108.1098 | 108.1098
2025-02-28 10:54 | 21.0471 | 68.9591 | 112.143 | 0 | 180 | 0 | 0 | 180 | 0 | 0 | 0 | 0 | 0 | 0 | 0 | 0 | 0 | 0 | 0 | 0 | 0 | N | 0 | 0 | 0 | #NUM! | 0 | 109.3264 | 109.3264
2025-02-28 11:00 | 19.6647 | 70.3411 | 113.7142 | 0 | 180 | 0 | 0 | 180 | 0 | 0 | 0 | 0 | 0 | 0 | 0 | 0 | 0 | 0 | 0 | 0 | 0 | N | 0 | 0 | 0 | #NUM! | 0 | 110.4571 | 110.4571
2025-02-28 11:06 | 18.3001 | 71.7053 | 115.5268 | 0 | 180 | 0 | 0 | 180 | 0 | 0 | 0 | 0 | 0 | 0 | 0 | 0 | 0 | 0 | 0 | 0 | 0 | N | 0 | 0 | 0 | #NUM! | 0 | 111.501 | 111.501
2025-02-28 11:12 | 16.9575 | 73.0474 | 117.6348 | 0 | 180 | 0 | 0 | 180 | 0 | 0 | 0 | 0 | 0 | 0 | 0 | 0 | 0 | 0 | 0 | 0 | 0 | N | 0 | 0 | 0 | #NUM! | 0 | 112.4573 | 112.4573
2025-02-28 11:18 | 15.6427 | 74.3618 | 120.1073 | 0 | 180 | 0 | 0 | 180 | 0 | 0 | 0 | 0 | 0 | 0 | 0 | 0 | 0 | 0 | 0 | 0 | 0 | N | 0 | 0 | 0 | #NUM! | 0 | 113.3254 | 113.3254
2025-02-28 11:24 | 14.3633 | 75.6408 | 123.0331 | 0 | 180 | 0 | 0 | 180 | 0 | 0 | 0 | 0 | 0 | 0 | 0 | 0 | 0 | 0 | 0 | 0 | 0 | N | 0 | 0 | 0 | #NUM! | 0 | 114.1046 | 114.1046
2025-02-28 11:30 | 13.1296 | 76.8741 | 126.5264 | 0 | 180 | 0 | 0 | 180 | 0 | 0 | 0 | 0 | 0 | 0 | 0 | 0 | 0 | 0 | 0 | 0 | 0 | N | 0 | 0 | 0 | #NUM! | 0 | 114.7944 | 114.7944
2025-02-28 11:36 | 11.9559 | 78.0475 | 130.7314 | 0 | 180 | 0 | 0 | 180 | 0 | 0 | 0 | 0 | 0 | 0 | 0 | 0 | 0 | 0 | 0 | 0 | 0 | N | 0 | 0 | 0 | #NUM! | 0 | 115.3942 | 115.3942
2025-02-28 11:42 | 10.8615 | 79.1416 | 135.824 | 0 | 180 | 0 | 0 | 180 | 0 | 0 | 0 | 0 | 0 | 0 | 0 | 0 | 0 | 0 | 0 | 0 | 0 | N | 0 | 0 | 0 | #NUM! | 0 | 115.9037 | 115.9037
2025-02-28 11:48 | 9.8729 | 80.1299 | 142.0023 | 0 | 180 | 0 | 0 | 180 | 0 | 0 | 0 | 0 | 0 | 0 | 0 | 0 | 0 | 0 | 0 | 0 | 0 | N | 0 | 0 | 0 | #NUM! | 0 | 116.3223 | 116.3223
2025-02-28 11:54 | 9.025 | 80.9776 | 149.4514 | 0 | 180 | 0 | 0 | 180 | 0 | 0 | 0 | 0 | 0 | 0 | 0 | 0 | 0 | 0 | 0 | 0 | 0 | N | 0 | 0 | 0 | #NUM! | 0 | 116.65 | 116.65
2025-02-28 12:00 | 8.3606 | 81.6418 | 158.2644 | 0 | 180 | 0 | 0 | 180 | 0 | 0 | 0 | 0 | 0 | 0 | 0 | 0 | 0 | 0 | 0 | 0 | 0 | N | 0 | 0 | 0 | #NUM! | 0 | 116.8863 | 116.8863
2025-02-28 12:06 | 7.926 | 82.0762 | 168.316 | 0 | 180 | 0 | 0 | 180 | 0 | 0 | 0 | 0 | 0 | 0 | 0 | 0 | 0 | 0 | 0 | 0 | 0 | N | 0 | 0 | 0 | #NUM! | 0 | 117.0312 | 117.0312
2025-02-28 12:12 | 7.76 | 82.2422 | 179.1574 | 0 | 180 | 0 | 0 | 180 | 0 | 0 | 0 | 0 | 0 | 0 | 0 | 0 | 0 | 0 | 0 | 0 | 0 | N | 0 | 0 | 0 | #NUM! | 0 | 117.0845 | 117.0845
2025-02-28 12:18 | 7.8796 | 82.1226 | 190.0637 | 0 | 180 | 0 | 0 | 180 | 0 | 0 | 0 | 0 | 0 | 0 | 0 | 0 | 0 | 0 | 0 | 0 | 0 | N | 0 | 0 | 0 | #NUM! | 0 | 117.0462 | 117.0462
2025-02-28 12:24 | 8.2723 | 81.73 | 200.2849 | 0 | 180 | 0 | 0 | 180 | 0 | 0 | 0 | 0 | 0 | 0 | 0 | 0 | 0 | 0 | 0 | 0 | 0 | N | 0 | 0 | 0 | #NUM! | 0 | 116.9164 | 116.9164
2025-02-28 12:30 | 8.9022 | 81.1003 | 209.3175 | 0 | 180 | 0 | 0 | 180 | 0 | 0 | 0 | 0 | 0 | 0 | 0 | 0 | 0 | 0 | 0 | 0 | 0 | N | 0 | 0 | 0 | #NUM! | 0 | 116.695 | 116.695
2025-02-28 12:36 | 9.7232 | 80.2796 | 216.9883 | 0 | 180 | 0 | 0 | 180 | 0 | 0 | 0 | 0 | 0 | 0 | 0 | 0 | 0 | 0 | 0 | 0 | 0 | N | 0 | 0 | 0 | #NUM! | 0 | 116.3823 | 116.3823
2025-02-28 12:42 | 10.6913 | 79.3117 | 223.3637 | 0 | 180 | 0 | 0 | 180 | 0 | 0 | 0 | 0 | 0 | 0 | 0 | 0 | 0 | 0 | 0 | 0 | 0 | N | 0 | 0 | 0 | #NUM! | 0 | 115.9785 | 115.9785
2025-02-28 12:48 | 11.7704 | 78.2329 | 228.6208 | 0 | 180 | 0 | 0 | 180 | 0 | 0 | 0 | 0 | 0 | 0 | 0 | 0 | 0 | 0 | 0 | 0 | 0 | N | 0 | 0 | 0 | #NUM! | 0 | 115.4839 | 115.4839
2025-02-28 12:54 | 12.9327 | 77.071 | 232.9588 | 0 | 180 | 0 | 0 | 180 | 0 | 0 | 0 | 0 | 0 | 0 | 0 | 0 | 0 | 0 | 0 | 0 | 0 | N | 0 | 0 | 0 | #NUM! | 0 | 114.8989 | 114.8989
2025-02-28 13:00 | 14.1577 | 75.8464 | 236.5583 | 0 | 180 | 0 | 0 | 180 | 0 | 0 | 0 | 0 | 0 | 0 | 0 | 0 | 0 | 0 | 0 | 0 | 0 | N | 0 | 0 | 0 | #NUM! | 0 | 114.2238 | 114.2238
2025-02-28 13:06 | 15.4304 | 74.574 | 239.5689 | 0 | 180 | 0 | 0 | 180 | 0 | 0 | 0 | 0 | 0 | 0 | 0 | 0 | 0 | 0 | 0 | 0 | 0 | N | 0 | 0 | 0 | #NUM! | 0 | 113.4592 | 113.4592
2025-02-28 13:12 | 16.7401 | 73.2648 | 242.1093 | 0 | 180 | 0 | 0 | 180 | 0 | 0 | 0 | 0 | 0 | 0 | 0 | 0 | 0 | 0 | 0 | 0 | 0 | N | 0 | 0 | 0 | #NUM! | 0 | 112.6056 | 112.6056
2025-02-28 13:18 | 18.0786 | 71.9267 | 244.2722 | 0 | 180 | 0 | 0 | 180 | 0 | 0 | 0 | 0 | 0 | 0 | 0 | 0 | 0 | 0 | 0 | 0 | 0 | N | 0 | 0 | 0 | #NUM! | 0 | 111.6636 | 111.6636
2025-02-28 13:24 | 19.44 | 70.5657 | 246.1296 | 0 | 180 | 0 | 0 | 180 | 0 | 0 | 0 | 0 | 0 | 0 | 0 | 0 | 0 | 0 | 0 | 0 | 0 | N | 0 | 0 | 0 | #NUM! | 0 | 110.6339 | 110.6339
2025-02-28 13:30 | 20.8199 | 69.1863 | 247.7376 | 0 | 180 | 0 | 0 | 180 | 0 | 0 | 0 | 0 | 0 | 0 | 0 | 0 | 0 | 0 | 0 | 0 | 0 | N | 0 | 0 | 0 | #NUM! | 0 | 109.5173 | 109.5173
2025-02-28 13:36 | 22.2146 | 67.7919 | 249.1401 | 0 | 180 | 0 | 0 | 180 | 0 | 0 | 0 | 0 | 0 | 0 | 0 | 0 | 0 | 0 | 0 | 0 | 0 | N | 0 | 0 | 0 | #NUM! | 0 | 108.3146 | 108.3146
2025-02-28 13:42 | 23.6218 | 66.3853 | 250.3718 | 0 | 180 | 0 | 0 | 180 | 0 | 0 | 0 | 0 | 0 | 0 | 0 | 0 | 0 | 0 | 0 | 0 | 0 | N | 0 | 0 | 0 | #NUM! | 0 | 107.0266 | 107.0266
2025-02-28 13:48 | 25.0391 | 64.9684 | 251.4604 | 0 | 180 | 0 | 0 | 180 | 0 | 0 | 0 | 0 | 0 | 0 | 0 | 0 | 0 | 0 | 0 | 0 | 0 | N | 0 | 0 | 0 | #NUM! | 0 | 105.6544 | 105.6544
2025-02-28 13:54 | 26.465 | 63.543 | 252.4278 | 0 | 180 | 0 | 0 | 180 | 0 | 0 | 0 | 0 | 0 | 0 | 0 | 0 | 0 | 0 | 0 | 0 | 0 | N | 0 | 0 | 0 | #NUM! | 0 | 104.1988 | 104.1988
2025-02-28 14:00 | 27.8982 | 62.1103 | 253.2922 | 0 | 180 | 0 | 0 | 180 | 0 | 0 | 0 | 0 | 0 | 0 | 0 | 0 | 0 | 0 | 0 | 0 | 0 | N | 0 | 0 | 0 | #NUM! | 0 | 102.661 | 102.661
2025-02-28 14:06 | 29.3376 | 60.6714 | 254.068 | 0 | 180 | 0 | 0 | 180 | 0 | 0 | 0 | 0 | 0 | 0 | 0 | 0 | 0 | 0 | 0 | 0 | 0 | N | 0 | 0 | 0 | #NUM! | 0 | 101.0421 | 101.0421
2025-02-28 14:12 | 30.7824 | 59.2272 | 254.7674 | 0 | 180 | 0 | 0 | 180 | 0 | 0 | 0 | 0 | 0 | 0 | 0 | 0 | 0 | 0 | 0 | 0 | 0 | N | 0 | 0 | 0 | #NUM! | 0 | 99.3434 | 99.3434
2025-02-28 14:18 | 32.2317 | 57.7785 | 255.4004 | 0 | 180 | 0 | 0 | 180 | 0 | 0 | 0 | 0 | 0 | 0 | 0 | 0 | 0 | 0 | 0 | 0 | 0 | N | 0 | 0 | 0 | #NUM! | 0 | 97.566 | 97.566
2025-02-28 14:24 | 33.685 | 56.3257 | 255.9753 | 0 | 180 | 0 | 0 | 180 | 0 | 0 | 0 | 0 | 0 | 0 | 0 | 0 | 0 | 0 | 0 | 0 | 0 | N | 0 | 0 | 0 | #NUM! | 0 | 95.7114 | 95.7114
2025-02-28 14:30 | 35.1419 | 54.8695 | 256.499 | 0 | 180 | 0 | 0 | 180 | 0 | 0 | 0 | 0 | 0 | 0 | 0 | 0 | 0 | 0 | 0 | 0 | 0 | N | 0 | 0 | 0 | #NUM! | 0 | 93.7808 | 93.7808
2025-02-28 14:36 | 36.6018 | 53.4102 | 256.9776 | 0 | 180 | 0 | 0 | 180 | 0 | 0 | 0 | 0 | 0 | 0 | 0 | 0 | 0 | 0 | 0 | 0 | 0 | N | 0 | 0 | 0 | #NUM! | 0 | 91.7759 | 91.7759
2025-02-28 14:42 | 38.0644 | 51.9482 | 257.4161 | 0 | 180 | 0 | 0 | 180 | 0 | 0 | 0 | 0 | 0 | 0 | 0 | 0 | 0 | 0 | 0 | 0 | 0 | N | 0 | 0 | 0 | #NUM! | 0 | 89.698 | 89.698
2025-02-28 14:48 | 39.5294 | 50.4839 | 257.8187 | 0 | 180 | 0 | 0 | 180 | 0 | 0 | 0 | 0 | 0 | 0 | 0 | 0 | 0 | 0 | 0 | 0 | 0 | N | 0 | 0 | 0 | #NUM! | 0 | 87.5488 | 87.5488
2025-02-28 14:54 | 40.9966 | 49.0174 | 258.1893 | 0 | 180 | 0 | 0 | 180 | 0 | 0 | 0 | 0 | 0 | 0 | 0 | 0 | 0 | 0 | 0 | 0 | 0 | N | 0 | 0 | 0 | #NUM! | 0 | 85.33 | 85.33
2025-02-28 15:00 | 42.4658 | 47.549 | 258.531 | 0 | 180 | 0 | 0 | 180 | 0 | 0 | 0 | 0 | 0 | 0 | 0 | 0 | 0 | 0 | 0 | 0 | 0 | N | 0 | 0 | 0 | #NUM! | 0 | 83.0433 | 83.0433
2025-02-28 15:06 | 43.9366 | 46.0789 | 258.8467 | 0 | 180 | 0 | 0 | 180 | 0 | 0 | 0 | 0 | 0 | 0 | 0 | 0 | 0 | 0 | 0 | 0 | 0 | N | 0 | 0 | 0 | #NUM! | 0 | 80.6905 | 80.6905
2025-02-28 15:12 | 45.409 | 44.6074 | 259.1387 | 0 | 180 | 0 | 0 | 180 | 0 | 0 | 0 | 0 | 0 | 0 | 0 | 0 | 0 | 0 | 0 | 0 | 0 | N | 0 | 0 | 0 | #NUM! | 0 | 78.2734 | 78.2734
2025-02-28 15:18 | 46.8828 | 43.1344 | 259.4091 | 0 | 180 | 0 | 0 | 180 | 0 | 0 | 0 | 0 | 0 | 0 | 0 | 0 | 0 | 0 | 0 | 0 | 0 | N | 0 | 0 | 0 | #NUM! | 0 | 75.7941 | 75.7941
2025-02-28 15:24 | 48.3578 | 41.6603 | 259.6599 | 0 | 180 | 0 | 0 | 180 | 0 | 0 | 0 | 0 | 0 | 0 | 0 | 0 | 0 | 0 | 0 | 0 | 0 | N | 0 | 0 | 0 | #NUM! | 0 | 73.2546 | 73.2546
2025-02-28 15:30 | 49.834 | 40.185 | 259.8927 | 0 | 180 | 0 | 0 | 180 | 0 | 0 | 0 | 0 | 0 | 0 | 0 | 0 | 0 | 0 | 0 | 0 | 0 | N | 0 | 0 | 0 | #NUM! | 0 | 70.657 | 70.657
2025-02-28 15:36 | 51.3113 | 38.7088 | 260.1089 | 0 | 180 | 0 | 0 | 180 | 0 | 0 | 0 | 0 | 0 | 0 | 0 | 0 | 0 | 0 | 0 | 0 | 0 | N | 0 | 0 | 0 | #NUM! | 0 | 68.0036 | 68.0036
2025-02-28 15:42 | 52.7895 | 37.2317 | 260.3098 | 0 | 180 | 0 | 0 | 180 | 0 | 0 | 0 | 0 | 0 | 0 | 0 | 0 | 0 | 0 | 0 | 0 | 0 | N | 0 | 0 | 0 | #NUM! | 0 | 65.2966 | 65.2966
2025-02-28 15:48 | 54.2685 | 35.7539 | 260.4967 | 0 | 180 | 0 | 0 | 180 | 0 | 0 | 0 | 0 | 0 | 0 | 0 | 0 | 0 | 0 | 0 | 0 | 0 | N | 0 | 0 | 0 | #NUM! | 0 | 62.5385 | 62.5385
2025-02-28 15:54 | 55.7484 | 34.2753 | 260.6704 | 0 | 180 | 0 | 0 | 180 | 0 | 0 | 0 | 0 | 0 | 0 | 0 | 0 | 0 | 0 | 0 | 0 | 0 | N | 0 | 0 | 0 | #NUM! | 0 | 59.7319 | 59.7319
2025-02-28 16:00 | 57.2289 | 32.7961 | 260.832 | 0 | 180 | 0 | 0 | 180 | 0 | 0 | 0 | 0 | 0 | 0 | 0 | 0 | 0 | 0 | 0 | 0 | 0 | N | 0 | 0 | 0 | #NUM! | 0 | 56.8794 | 56.8794
2025-02-28 16:06 | 58.7101 | 31.3163 | 260.9822 | 0 | 180 | 0 | 0 | 180 | 0 | 0 | 0 | 0 | 0 | 0 | 0 | 0 | 0 | 0 | 0 | 0 | 0 | N | 0 | 0 | 0 | #NUM! | 0 | 53.9841 | 53.9841
2025-02-28 16:12 | 60.192 | 29.8361 | 261.1217 | 0 | 180 | 0 | 0 | 180 | 0 | 0 | 0 | 0 | 0 | 0 | 0 | 0 | 0 | 0 | 0 | 0 | 0 | N | 0 | 0 | 0 | #NUM! | 0 | 51.0488 | 51.0488
2025-02-28 16:18 | 61.6743 | 28.3555 | 261.2513 | 0 | 180 | 0 | 0 | 180 | 0 | 0 | 0 | 0 | 0 | 0 | 0 | 0 | 0 | 0 | 0 | 0 | 0 | N | 0 | 0 | 0 | #NUM! | 0 | 48.0769 | 48.0769
2025-02-28 16:24 | 63.1572 | 26.8745 | 261.3715 | 0 | 180 | 0 | 0 | 180 | 0 | 0 | 0 | 0 | 0 | 0 | 0 | 0 | 0 | 0 | 0 | 0 | 0 | N | 0 | 0 | 0 | #NUM! | 0 | 45.072 | 45.072
2025-02-28 16:30 | 64.6405 | 25.3933 | 261.4828 | 0 | 180 | 0 | 0 | 180 | 0 | 0 | 0 | 0 | 0 | 0 | 0 | 0 | 0 | 0 | 0 | 0 | 0 | N | 0 | 0 | 0 | #NUM! | 0 | 42.0379 | 42.0379
2025-02-28 16:36 | 66.1243 | 23.9119 | 261.5857 | 0 | 180 | 0 | 0 | 180 | 0 | 0 | 0 | 0 | 0 | 0 | 0 | 0 | 0 | 0 | 0 | 0 | 0 | N | 0 | 0 | 0 | #NUM! | 0 | 38.979 | 38.979
2025-02-28 16:42 | 67.6084 | 22.4305 | 261.6807 | 0 | 180 | 0 | 0 | 180 | 0 | 0 | 0 | 0 | 0 | 0 | 0 | 0 | 0 | 0 | 0 | 0 | 0 | N | 0 | 0 | 0 | #NUM! | 0 | 35.9002 | 35.9002
2025-02-28 16:48 | 69.0929 | 20.949 | 261.7681 | 0 | 180 | 0 | 0 | 180 | 0 | 0 | 0 | 0 | 0 | 0 | 0 | 0 | 0 | 0 | 0 | 0 | 0 | N | 0 | 0 | 0 | #NUM! | 0 | 32.807 | 32.807
2025-02-28 16:54 | 70.5778 | 19.4676 | 261.8483 | 0 | 180 | 0 | 0 | 180 | 0 | 0 | 0 | 0 | 0 | 0 | 0 | 0 | 0 | 0 | 0 | 0 | 0 | N | 0 | 0 | 0 | #NUM! | 0 | 29.7057 | 29.7057
2025-02-28 17:00 | 72.0629 | 17.9864 | 261.9216 | 0 | 180 | 0 | 0 | 180 | 0 | 0 | 0 | 0 | 0 | 0 | 0 | 0 | 0 | 0 | 0 | 0 | 0 | N | 0 | 0 | 0 | #NUM! | 0 | 26.604 | 26.604
2025-02-28 17:06 | 73.5482 | 16.5057 | 261.9882 | 0 | 180 | 0 | 0 | 180 | 0 | 0 | 0 | 0 | 0 | 0 | 0 | 0 | 0 | 0 | 0 | 0 | 0 | N | 0 | 0 | 0 | #NUM! | 0 | 23.5113 | 23.5113
2025-02-28 17:12 | 75.0338 | 15.0255 | 262.0485 | 0 | 180 | 0 | 0 | 180 | 0 | 0 | 0 | 0 | 0 | 0 | 0 | 0 | 0 | 0 | 0 | 0 | 0 | N | 0 | 0 | 0 | #NUM! | 0 | 20.439 | 20.439
2025-02-28 17:18 | 76.5197 | 13.5463 | 262.1025 | 0 | 180 | 0 | 0 | 180 | 0 | 0 | 0 | 0 | 0 | 0 | 0 | 0 | 0 | 0 | 0 | 0 | 0 | N | 0 | 0 | 0 | #NUM! | 0 | 17.4019 | 17.4019
2025-02-28 17:24 | 78.0057 | 12.0683 | 262.1506 | 0 | 180 | 0 | 0 | 180 | 0 | 0 | 0 | 0 | 0 | 0 | 0 | 0 | 0 | 0 | 0 | 0 | 0 | N | 0 | 0 | 0 | #NUM! | 0 | 14.4198 | 14.4198
2025-02-28 17:30 | 79.4919 | 10.5922 | 262.1929 | 0 | 180 | 0 | 0 | 180 | 0 | 0 | 0 | 0 | 0 | 0 | 0 | 0 | 0 | 0 | 0 | 0 | 0 | N | 0 | 0 | 0 | #NUM! | 0 | 11.5196 | 11.5196
2025-02-28 17:36 | 80.9782 | 9.1188 | 262.2295 | 0 | 180 | 0 | 0 | 180 | 0 | 0 | 0 | 0 | 0 | 0 | 0 | 0 | 0 | 0 | 0 | 0 | 0 | N | 0 | 0 | 0 | #NUM! | 0 | 8.7397 | 8.7397
2025-02-28 17:42 | 82.4646 | 7.6496 | 262.2605 | 0 | 180 | 0 | 0 | 180 | 0 | 0 | 0 | 0 | 0 | 0 | 0 | 0 | 0 | 0 | 0 | 0 | 0 | N | 0 | 0 | 0 | #NUM! | 0 | 6.1368 | 6.1368
2025-02-28 17:48 | 83.9512 | 6.1866 | 262.2861 | 0 | 180 | 0 | 0 | 180 | 0 | 0 | 0 | 0 | 0 | 0 | 0 | 0 | 0 | 0 | 0 | 0 | 0 | N | 0 | 0 | 0 | #NUM! | 0 | 3.7984 | 3.7984

## Week_DayCount (hidden)
Month_Week | Date - Copy
December - Week 1 | 2024-12-01 | December - Week 1 | 7
December - Week 1 | 2024-12-02 | December - Week 2 | 7
December - Week 1 | 2024-12-03 | December - Week 3 | 7
December - Week 1 | 2024-12-04 | December - Week 4 | 7
December - Week 1 | 2024-12-05 | December - Week 5 | 3
December - Week 1 | 2024-12-06 | January - Week 1 | 4
December - Week 1 | 2024-12-07 | January - Week 2 | 7
December - Week 2 | 2024-12-08 | January - Week 3 | 7
December - Week 2 | 2024-12-09 | January - Week 4 | 7
December - Week 2 | 2024-12-10 | January - Week 5 | 6
December - Week 2 | 2024-12-11 | February - Week 1 | 1
December - Week 2 | 2024-12-12 | February - Week 2 | 7
December - Week 2 | 2024-12-13 | February - Week 3 | 7
December - Week 2 | 2024-12-14 | February - Week 4 | 7
December - Week 3 | 2024-12-15 | February - Week 5 | 6
December - Week 3 | 2024-12-16
December - Week 3 | 2024-12-17
December - Week 3 | 2024-12-18
December - Week 3 | 2024-12-19
December - Week 3 | 2024-12-20
December - Week 3 | 2024-12-21
December - Week 4 | 2024-12-22
December - Week 4 | 2024-12-23
December - Week 4 | 2024-12-24
December - Week 4 | 2024-12-25
December - Week 4 | 2024-12-26
December - Week 4 | 2024-12-27
December - Week 4 | 2024-12-28
December - Week 5 | 2024-12-29
December - Week 5 | 2024-12-30
December - Week 5 | 2024-12-31
January - Week 1 | 2025-01-01
January - Week 1 | 2025-01-02
January - Week 1 | 2025-01-03
January - Week 1 | 2025-01-04
January - Week 2 | 2025-01-05
January - Week 2 | 2025-01-06
January - Week 2 | 2025-01-07
January - Week 2 | 2025-01-08
January - Week 2 | 2025-01-09
January - Week 2 | 2025-01-10
January - Week 2 | 2025-01-11
January - Week 3 | 2025-01-12
January - Week 3 | 2025-01-13
January - Week 3 | 2025-01-14
January - Week 3 | 2025-01-15
January - Week 3 | 2025-01-16
January - Week 3 | 2025-01-17
January - Week 3 | 2025-01-18
January - Week 4 | 2025-01-19
January - Week 4 | 2025-01-20
January - Week 4 | 2025-01-21
January - Week 4 | 2025-01-22
January - Week 4 | 2025-01-23
January - Week 4 | 2025-01-24
January - Week 4 | 2025-01-25
January - Week 5 | 2025-01-26
January - Week 5 | 2025-01-27
January - Week 5 | 2025-01-28
January - Week 5 | 2025-01-29
January - Week 5 | 2025-01-30
January - Week 5 | 2025-01-31
February - Week 1 | 2025-02-01
February - Week 2 | 2025-02-02
February - Week 2 | 2025-02-03
February - Week 2 | 2025-02-04
February - Week 2 | 2025-02-05
February - Week 2 | 2025-02-06
February - Week 2 | 2025-02-07
February - Week 2 | 2025-02-08
February - Week 3 | 2025-02-09
February - Week 3 | 2025-02-10
February - Week 3 | 2025-02-11
February - Week 3 | 2025-02-12
February - Week 3 | 2025-02-13
February - Week 3 | 2025-02-14
February - Week 3 | 2025-02-15
February - Week 4 | 2025-02-16
February - Week 4 | 2025-02-17
February - Week 4 | 2025-02-18
February - Week 4 | 2025-02-19
February - Week 4 | 2025-02-20
February - Week 4 | 2025-02-21
February - Week 4 | 2025-02-22
February - Week 5 | 2025-02-23
February - Week 5 | 2025-02-24
February - Week 5 | 2025-02-25
February - Week 5 | 2025-02-26
February - Week 5 | 2025-02-27
February - Week 5 | 2025-02-28

## Shadowcast Summary (hidden)
Month_Week | Hour of Day | Average of Count.Ex_ShadedPercent | Sum of Count.Irradiance_Max | Sum of Count.Ex_Irradiance_Est | Average of Count.Pr_ShadedPercent | Sum of Count.Pr_Irradiance_Est | Average of Count.Shade_Change | Sum of Count.Irradiance_Change | Month_Week_Hour
December - Week 1 | 6 | 0 | 592.0562 | 592.0562 | 0 | 592.0562 | 0 | 0 | December - Week 1 - Hour 6
December - Week 1 | 7 | 0 | 2488.6081 | 2488.6081 | 0 | 2488.6081 | 0 | 0 | December - Week 1 - Hour 7
December - Week 1 | 8 | 0 | 4365.7836 | 4365.7836 | 0 | 4365.7836 | 0 | 0 | December - Week 1 - Hour 8
December - Week 1 | 9 | 0 | 5908.3375 | 5908.3375 | 0 | 5908.3375 | 0 | 0 | December - Week 1 - Hour 9
December - Week 1 | 10 | 0 | 6982.1077 | 6982.1077 | 0 | 6982.1077 | 0 | 0 | December - Week 1 - Hour 10
December - Week 1 | 11 | 0 | 7505.4185 | 7505.4185 | 0 | 7505.4185 | 0 | 0 | December - Week 1 - Hour 11
December - Week 1 | 12 | 0 | 7439.9546 | 7439.9546 | 0 | 7439.9546 | 0 | 0 | December - Week 1 - Hour 12
December - Week 1 | 13 | 0 | 6790.5233 | 6790.5233 | 0 | 6790.5233 | 0 | 0 | December - Week 1 - Hour 13
December - Week 1 | 14 | 0 | 5605.0002 | 5605.0002 | 0 | 5605.0002 | 0 | 0 | December - Week 1 - Hour 14
December - Week 1 | 15 | 0 | 3975.1265 | 3975.1265 | 0 | 3975.1265 | 0 | 0 | December - Week 1 - Hour 15
December - Week 1 | 16 | 0 | 2052.4301 | 2052.4301 | 0 | 2052.4301 | 0 | 0 | December - Week 1 - Hour 16
December - Week 1 | 17 | 0 | 308.4355 | 308.4355 | 0 | 308.4355 | 0 | 0 | December - Week 1 - Hour 17
December - Week 2 | 6 | 0 | 511.2524 | 511.2524 | 0 | 511.2524 | 0 | 0 | December - Week 2 - Hour 6
December - Week 2 | 7 | 0 | 2370.2669 | 2370.2669 | 0 | 2370.2669 | 0 | 0 | December - Week 2 - Hour 7
December - Week 2 | 8 | 0 | 4248.5193 | 4248.5193 | 0 | 4248.5193 | 0 | 0 | December - Week 2 - Hour 8
December - Week 2 | 9 | 0 | 5803.4171 | 5803.4171 | 0 | 5803.4171 | 0 | 0 | December - Week 2 - Hour 9
December - Week 2 | 10 | 0 | 6897.6123 | 6897.6123 | 0 | 6897.6123 | 0 | 0 | December - Week 2 - Hour 10
December - Week 2 | 11 | 0 | 7447.4941 | 7447.4941 | 0 | 7447.4941 | 0 | 0 | December - Week 2 - Hour 11
December - Week 2 | 12 | 0 | 7412.7174 | 7412.7174 | 0 | 7412.7174 | 0 | 0 | December - Week 2 - Hour 12
December - Week 2 | 13 | 0 | 6795.8408 | 6795.8408 | 0 | 6795.8408 | 0 | 0 | December - Week 2 - Hour 13
December - Week 2 | 14 | 0 | 5642.2987 | 5642.2987 | 0 | 5642.2987 | 0 | 0 | December - Week 2 - Hour 14
December - Week 2 | 15 | 0 | 4041.0603 | 4041.0603 | 0 | 4041.0603 | 0 | 0 | December - Week 2 - Hour 15
December - Week 2 | 16 | 0 | 2138.7027 | 2138.7027 | 0 | 2138.7027 | 0 | 0 | December - Week 2 - Hour 16
December - Week 2 | 17 | 0 | 365.698 | 365.698 | 0 | 365.698 | 0 | 0 | December - Week 2 - Hour 17
December - Week 3 | 6 | 0 | 436.6645 | 436.6645 | 0 | 436.6645 | 0 | 0 | December - Week 3 - Hour 6
December - Week 3 | 7 | 0 | 2251.8326 | 2251.8326 | 0 | 2251.8326 | 0 | 0 | December - Week 3 - Hour 7
December - Week 3 | 8 | 0 | 4136.7366 | 4136.7366 | 0 | 4136.7366 | 0 | 0 | December - Week 3 - Hour 8
December - Week 3 | 9 | 0 | 5709.6695 | 5709.6695 | 0 | 5709.6695 | 0 | 0 | December - Week 3 - Hour 9
December - Week 3 | 10 | 0 | 6829.2798 | 6829.2798 | 0 | 6829.2798 | 0 | 0 | December - Week 3 - Hour 10
December - Week 3 | 11 | 0 | 7409.6107 | 7409.6107 | 0 | 7409.6107 | 0 | 0 | December - Week 3 - Hour 11
December - Week 3 | 12 | 0 | 7407.9985 | 7407.9985 | 0 | 7407.9985 | 0 | 0 | December - Week 3 - Hour 12
December - Week 3 | 13 | 0 | 6824.569 | 6824.569 | 0 | 6824.569 | 0 | 0 | December - Week 3 - Hour 13
December - Week 3 | 14 | 0 | 5702.2347 | 5702.2347 | 0 | 5702.2347 | 0 | 0 | December - Week 3 - Hour 14
December - Week 3 | 15 | 0 | 4127.2101 | 4127.2101 | 0 | 4127.2101 | 0 | 0 | December - Week 3 - Hour 15
December - Week 3 | 16 | 0 | 2241.2733 | 2241.2733 | 0 | 2241.2733 | 0 | 0 | December - Week 3 - Hour 16
December - Week 3 | 17 | 0 | 428.5846 | 428.5846 | 0 | 428.5846 | 0 | 0 | December - Week 3 - Hour 17
December - Week 4 | 6 | 0 | 420.0438 | 420.0438 | 0 | 420.0438 | 0 | 0 | December - Week 4 - Hour 6
December - Week 4 | 7 | 0 | 2223.3404 | 2223.3404 | 0 | 2223.3404 | 0 | 0 | December - Week 4 - Hour 7
December - Week 4 | 8 | 0 | 4111.5762 | 4111.5762 | 0 | 4111.5762 | 0 | 0 | December - Week 4 - Hour 8
December - Week 4 | 9 | 0 | 5690.6809 | 5690.6809 | 0 | 5690.6809 | 0 | 0 | December - Week 4 - Hour 9
December - Week 4 | 10 | 0 | 6818.0518 | 6818.0518 | 0 | 6818.0518 | 0 | 0 | December - Week 4 - Hour 10
December - Week 4 | 11 | 0 | 7407.019 | 7407.019 | 0 | 7407.019 | 0 | 0 | December - Week 4 - Hour 11
December - Week 4 | 12 | 0 | 7414.2502 | 7414.2502 | 0 | 7414.2502 | 0 | 0 | December - Week 4 - Hour 12
December - Week 4 | 13 | 0 | 6839.207 | 6839.207 | 0 | 6839.207 | 0 | 0 | December - Week 4 - Hour 13
December - Week 4 | 14 | 0 | 5724.152 | 5724.152 | 0 | 5724.152 | 0 | 0 | December - Week 4 - Hour 14
December - Week 4 | 15 | 0 | 4154.6313 | 4154.6313 | 0 | 4154.6313 | 0 | 0 | December - Week 4 - Hour 15
December - Week 4 | 16 | 0 | 2271.3234 | 2271.3234 | 0 | 2271.3234 | 0 | 0 | December - Week 4 - Hour 16
December - Week 4 | 17 | 0 | 449.1201 | 449.1201 | 0 | 449.1201 | 0 | 0 | December - Week 4 - Hour 17
December - Week 5 | 6 | 0 | 189.0048 | 189.0048 | 0 | 189.0048 | 0 | 0 | December - Week 5 - Hour 6
December - Week 5 | 7 | 0 | 969.1687 | 969.1687 | 0 | 969.1687 | 0 | 0 | December - Week 5 - Hour 7
December - Week 5 | 8 | 0 | 1778.6315 | 1778.6315 | 0 | 1778.6315 | 0 | 0 | December - Week 5 - Hour 8
December - Week 5 | 9 | 0 | 2453.9502 | 2453.9502 | 0 | 2453.9502 | 0 | 0 | December - Week 5 - Hour 9
December - Week 5 | 10 | 0 | 2934.5136 | 2934.5136 | 0 | 2934.5136 | 0 | 0 | December - Week 5 - Hour 10
December - Week 5 | 11 | 0 | 3183.4344 | 3183.4344 | 0 | 3183.4344 | 0 | 0 | December - Week 5 - Hour 11
December - Week 5 | 12 | 0 | 3182.4047 | 3182.4047 | 0 | 3182.4047 | 0 | 0 | December - Week 5 - Hour 12
December - Week 5 | 13 | 0 | 2931.4881 | 2931.4881 | 0 | 2931.4881 | 0 | 0 | December - Week 5 - Hour 13
December - Week 5 | 14 | 0 | 2449.1215 | 2449.1215 | 0 | 2449.1215 | 0 | 0 | December - Week 5 - Hour 14
December - Week 5 | 15 | 0 | 1772.3351 | 1772.3351 | 0 | 1772.3351 | 0 | 0 | December - Week 5 - Hour 15
December - Week 5 | 16 | 0 | 962.0146 | 962.0146 | 0 | 962.0146 | 0 | 0 | December - Week 5 - Hour 16
December - Week 5 | 17 | 0 | 182.7232 | 182.7232 | 0 | 182.7232 | 0 | 0 | December - Week 5 - Hour 17
January - Week 1 | 6 | 0 | 230.363 | 230.363 | 0 | 230.363 | 0 | 0 | January - Week 1 - Hour 6
January - Week 1 | 7 | 0 | 1265.1869 | 1265.1869 | 0 | 1265.1869 | 0 | 0 | January - Week 1 - Hour 7
January - Week 1 | 8 | 0 | 2350.2511 | 2350.2511 | 0 | 2350.2511 | 0 | 0 | January - Week 1 - Hour 8
January - Week 1 | 9 | 0 | 3258.9341 | 3258.9341 | 0 | 3258.9341 | 0 | 0 | January - Week 1 - Hour 9
January - Week 1 | 10 | 0 | 3909.0629 | 3909.0629 | 0 | 3909.0629 | 0 | 0 | January - Week 1 - Hour 10
January - Week 1 | 11 | 0 | 4250.6485 | 4250.6485 | 0 | 4250.6485 | 0 | 0 | January - Week 1 - Hour 11
January - Week 1 | 12 | 0 | 4258.5543 | 4258.5543 | 0 | 4258.5543 | 0 | 0 | January - Week 1 - Hour 12
January - Week 1 | 13 | 0 | 3932.1849 | 3932.1849 | 0 | 3932.1849 | 0 | 0 | January - Week 1 - Hour 13
January - Week 1 | 14 | 0 | 3295.495 | 3295.495 | 0 | 3295.495 | 0 | 0 | January - Week 1 - Hour 14
January - Week 1 | 15 | 0 | 2397.2384 | 2397.2384 | 0 | 2397.2384 | 0 | 0 | January - Week 1 - Hour 15
January - Week 1 | 16 | 0 | 1317.499 | 1317.499 | 0 | 1317.499 | 0 | 0 | January - Week 1 - Hour 16
January - Week 1 | 17 | 0 | 268.5006 | 268.5006 | 0 | 268.5006 | 0 | 0 | January - Week 1 - Hour 17
January - Week 2 | 6 | 0 | 365.2216 | 365.2216 | 0 | 365.2216 | 0 | 0 | January - Week 2 - Hour 6
January - Week 2 | 7 | 0 | 2148.6392 | 2148.6392 | 0 | 2148.6392 | 0 | 0 | January - Week 2 - Hour 7
January - Week 2 | 8 | 0 | 4065.2479 | 4065.2479 | 0 | 4065.2479 | 0 | 0 | January - Week 2 - Hour 8
January - Week 2 | 9 | 0 | 5679.1744 | 5679.1744 | 0 | 5679.1744 | 0 | 0 | January - Week 2 - Hour 9
January - Week 2 | 10 | 0 | 6842.8455 | 6842.8455 | 0 | 6842.8455 | 0 | 0 | January - Week 2 - Hour 10
January - Week 2 | 11 | 0 | 7466.5765 | 7466.5765 | 0 | 7466.5765 | 0 | 0 | January - Week 2 - Hour 11
January - Week 2 | 12 | 0 | 7504.4415 | 7504.4415 | 0 | 7504.4415 | 0 | 0 | January - Week 2 - Hour 12
January - Week 2 | 13 | 0 | 6953.6383 | 6953.6383 | 0 | 6953.6383 | 0 | 0 | January - Week 2 - Hour 13
January - Week 2 | 14 | 0 | 5854.5242 | 5854.5242 | 0 | 5854.5242 | 0 | 0 | January - Week 2 - Hour 14
January - Week 2 | 15 | 0 | 4290.94 | 4290.94 | 0 | 4290.94 | 0 | 0 | January - Week 2 - Hour 15
January - Week 2 | 16 | 0 | 2400.474 | 2400.474 | 0 | 2400.474 | 0 | 0 | January - Week 2 - Hour 16
January - Week 2 | 17 | 0 | 522.5861 | 522.5861 | 0 | 522.5861 | 0 | 0 | January - Week 2 - Hour 17
January - Week 3 | 6 | 0 | 317.1968 | 317.1968 | 0 | 317.1968 | 0 | 0 | January - Week 3 - Hour 6
January - Week 3 | 7 | 0 | 2082.0066 | 2082.0066 | 0 | 2082.0066 | 0 | 0 | January - Week 3 - Hour 7
January - Week 3 | 8 | 0 | 4023.5254 | 4023.5254 | 0 | 4023.5254 | 0 | 0 | January - Week 3 - Hour 8
January - Week 3 | 9 | 0 | 5668.3611 | 5668.3611 | 0 | 5668.3611 | 0 | 0 | January - Week 3 - Hour 9
January - Week 3 | 10 | 0 | 6864.2864 | 6864.2864 | 0 | 6864.2864 | 0 | 0 | January - Week 3 - Hour 10
January - Week 3 | 11 | 0 | 7518.9262 | 7518.9262 | 0 | 7518.9262 | 0 | 0 | January - Week 3 - Hour 11
January - Week 3 | 12 | 0 | 7584.0631 | 7584.0631 | 0 | 7584.0631 | 0 | 0 | January - Week 3 - Hour 12
January - Week 3 | 13 | 0 | 7054.9015 | 7054.9015 | 0 | 7054.9015 | 0 | 0 | January - Week 3 - Hour 13
January - Week 3 | 14 | 0 | 5970.1278 | 5970.1278 | 0 | 5970.1278 | 0 | 0 | January - Week 3 - Hour 14
January - Week 3 | 15 | 0 | 4412.1144 | 4412.1144 | 0 | 4412.1144 | 0 | 0 | January - Week 3 - Hour 15
January - Week 3 | 16 | 0 | 2515.9682 | 2515.9682 | 0 | 2515.9682 | 0 | 0 | January - Week 3 - Hour 16
January - Week 3 | 17 | 0 | 600.9448 | 600.9448 | 0 | 600.9448 | 0 | 0 | January - Week 3 - Hour 17
January - Week 4 | 6 | 0 | 284.3829 | 284.3829 | 0 | 284.3829 | 0 | 0 | January - Week 4 - Hour 6
January - Week 4 | 7 | 0 | 2036.8868 | 2036.8868 | 0 | 2036.8868 | 0 | 0 | January - Week 4 - Hour 7
January - Week 4 | 8 | 0 | 4004.9428 | 4004.9428 | 0 | 4004.9428 | 0 | 0 | January - Week 4 - Hour 8
January - Week 4 | 9 | 0 | 5680.125 | 5680.125 | 0 | 5680.125 | 0 | 0 | January - Week 4 - Hour 9
January - Week 4 | 10 | 0 | 6906.01 | 6906.01 | 0 | 6906.01 | 0 | 0 | January - Week 4 - Hour 10
January - Week 4 | 11 | 0 | 7587.7943 | 7587.7943 | 0 | 7587.7943 | 0 | 0 | January - Week 4 - Hour 11
January - Week 4 | 12 | 0 | 7675.2684 | 7675.2684 | 0 | 7675.2684 | 0 | 0 | January - Week 4 - Hour 12
January - Week 4 | 13 | 0 | 7162.0094 | 7162.0094 | 0 | 7162.0094 | 0 | 0 | January - Week 4 - Hour 13
January - Week 4 | 14 | 0 | 6085.4646 | 6085.4646 | 0 | 6085.4646 | 0 | 0 | January - Week 4 - Hour 14
January - Week 4 | 15 | 0 | 4527.0579 | 4527.0579 | 0 | 4527.0579 | 0 | 0 | January - Week 4 - Hour 15
January - Week 4 | 16 | 0 | 2620.3166 | 2620.3166 | 0 | 2620.3166 | 0 | 0 | January - Week 4 - Hour 16
January - Week 4 | 17 | 0 | 663.8648 | 663.8648 | 0 | 663.8648 | 0 | 0 | January - Week 4 - Hour 17
January - Week 5 | 6 | 0 | 230.3288 | 230.3288 | 0 | 230.3288 | 0 | 0 | January - Week 5 - Hour 6
January - Week 5 | 7 | 0 | 1727.248 | 1727.248 | 0 | 1727.248 | 0 | 0 | January - Week 5 - Hour 7
January - Week 5 | 8 | 0 | 3435.5459 | 3435.5459 | 0 | 3435.5459 | 0 | 0 | January - Week 5 - Hour 8
January - Week 5 | 9 | 0 | 4894.0163 | 4894.0163 | 0 | 4894.0163 | 0 | 0 | January - Week 5 - Hour 9
January - Week 5 | 10 | 0 | 5965.811 | 5965.811 | 0 | 5965.811 | 0 | 0 | January - Week 5 - Hour 10
January - Week 5 | 11 | 0 | 6568.0282 | 6568.0282 | 0 | 6568.0282 | 0 | 0 | January - Week 5 - Hour 11
January - Week 5 | 12 | 0 | 6656.341 | 6656.341 | 0 | 6656.341 | 0 | 0 | January - Week 5 - Hour 12
January - Week 5 | 13 | 0 | 6224.2776 | 6224.2776 | 0 | 6224.2776 | 0 | 0 | January - Week 5 - Hour 13
January - Week 5 | 14 | 0 | 5303.3093 | 5303.3093 | 0 | 5303.3093 | 0 | 0 | January - Week 5 - Hour 14
January - Week 5 | 15 | 0 | 3962.8784 | 3962.8784 | 0 | 3962.8784 | 0 | 0 | January - Week 5 - Hour 15
January - Week 5 | 16 | 0 | 2316.8359 | 2316.8359 | 0 | 2316.8359 | 0 | 0 | January - Week 5 - Hour 16
January - Week 5 | 17 | 0 | 608.4487 | 608.4487 | 0 | 608.4487 | 0 | 0 | January - Week 5 - Hour 17
February - Week 1 | 6 | 0 | 37.6338 | 37.6338 | 0 | 37.6338 | 0 | 0 | February - Week 1 - Hour 6
February - Week 1 | 7 | 0 | 287.2959 | 287.2959 | 0 | 287.2959 | 0 | 0 | February - Week 1 - Hour 7
February - Week 1 | 8 | 0 | 573.8999 | 573.8999 | 0 | 573.8999 | 0 | 0 | February - Week 1 - Hour 8
February - Week 1 | 9 | 0 | 818.8563 | 818.8563 | 0 | 818.8563 | 0 | 0 | February - Week 1 - Hour 9
February - Week 1 | 10 | 0 | 999.1533 | 999.1533 | 0 | 999.1533 | 0 | 0 | February - Week 1 - Hour 10
February - Week 1 | 11 | 0 | 1100.8486 | 1100.8486 | 0 | 1100.8486 | 0 | 0 | February - Week 1 - Hour 11
February - Week 1 | 12 | 0 | 1116.4598 | 1116.4598 | 0 | 1116.4598 | 0 | 0 | February - Week 1 - Hour 12
February - Week 1 | 13 | 0 | 1044.8442 | 1044.8442 | 0 | 1044.8442 | 0 | 0 | February - Week 1 - Hour 13
February - Week 1 | 14 | 0 | 891.214 | 891.214 | 0 | 891.214 | 0 | 0 | February - Week 1 - Hour 14
February - Week 1 | 15 | 0 | 667.1367 | 667.1367 | 0 | 667.1367 | 0 | 0 | February - Week 1 - Hour 15
February - Week 1 | 16 | 0 | 391.5727 | 391.5727 | 0 | 391.5727 | 0 | 0 | February - Week 1 - Hour 16
February - Week 1 | 17 | 0 | 104.2667 | 104.2667 | 0 | 104.2667 | 0 | 0 | February - Week 1 - Hour 17
February - Week 2 | 6 | 0 | 260.9497 | 260.9497 | 0 | 260.9497 | 0 | 0 | February - Week 2 - Hour 6
February - Week 2 | 7 | 0 | 2015.0073 | 2015.0073 | 0 | 2015.0073 | 0 | 0 | February - Week 2 - Hour 7
February - Week 2 | 8 | 0 | 4035.6775 | 4035.6775 | 0 | 4035.6775 | 0 | 0 | February - Week 2 - Hour 8
February - Week 2 | 9 | 0 | 5763.8139 | 5763.8139 | 0 | 5763.8139 | 0 | 0 | February - Week 2 - Hour 9
February - Week 2 | 10 | 0 | 7037.1081 | 7037.1081 | 0 | 7037.1081 | 0 | 0 | February - Week 2 - Hour 10
February - Week 2 | 11 | 0 | 7757.163 | 7757.163 | 0 | 7757.163 | 0 | 0 | February - Week 2 - Hour 11
February - Week 2 | 12 | 0 | 7871.0317 | 7871.0317 | 0 | 7871.0317 | 0 | 0 | February - Week 2 - Hour 12
February - Week 2 | 13 | 0 | 7370.3863 | 7370.3863 | 0 | 7370.3863 | 0 | 0 | February - Week 2 - Hour 13
February - Week 2 | 14 | 0 | 6291.6379 | 6291.6379 | 0 | 6291.6379 | 0 | 0 | February - Week 2 - Hour 14
February - Week 2 | 15 | 0 | 4715.904 | 4715.904 | 0 | 4715.904 | 0 | 0 | February - Week 2 - Hour 15
February - Week 2 | 16 | 0 | 2776.0736 | 2776.0736 | 0 | 2776.0736 | 0 | 0 | February - Week 2 - Hour 16
February - Week 2 | 17 | 0 | 753.2947 | 753.2947 | 0 | 753.2947 | 0 | 0 | February - Week 2 - Hour 17
February - Week 3 | 6 | 0 | 263.0254 | 263.0254 | 0 | 263.0254 | 0 | 0 | February - Week 3 - Hour 6
February - Week 3 | 7 | 0 | 2037.0542 | 2037.0542 | 0 | 2037.0542 | 0 | 0 | February - Week 3 - Hour 7
February - Week 3 | 8 | 0 | 4081.0281 | 4081.0281 | 0 | 4081.0281 | 0 | 0 | February - Week 3 - Hour 8
February - Week 3 | 9 | 0 | 5829.1053 | 5829.1053 | 0 | 5829.1053 | 0 | 0 | February - Week 3 - Hour 9
February - Week 3 | 10 | 0 | 7117.6402 | 7117.6402 | 0 | 7117.6402 | 0 | 0 | February - Week 3 - Hour 10
February - Week 3 | 11 | 0 | 7847.2345 | 7847.2345 | 0 | 7847.2345 | 0 | 0 | February - Week 3 - Hour 11
February - Week 3 | 12 | 0 | 7964.306 | 7964.306 | 0 | 7964.306 | 0 | 0 | February - Week 3 - Hour 12
February - Week 3 | 13 | 0 | 7460.3077 | 7460.3077 | 0 | 7460.3077 | 0 | 0 | February - Week 3 - Hour 13
February - Week 3 | 14 | 0 | 6371.8574 | 6371.8574 | 0 | 6371.8574 | 0 | 0 | February - Week 3 - Hour 14
February - Week 3 | 15 | 0 | 4780.6598 | 4780.6598 | 0 | 4780.6598 | 0 | 0 | February - Week 3 - Hour 15
February - Week 3 | 16 | 0 | 2820.384 | 2820.384 | 0 | 2820.384 | 0 | 0 | February - Week 3 - Hour 16
February - Week 3 | 17 | 0 | 779.8386 | 779.8386 | 0 | 779.8386 | 0 | 0 | February - Week 3 - Hour 17
February - Week 4 | 6 | 0 | 273.6126 | 273.6126 | 0 | 273.6126 | 0 | 0 | February - Week 4 - Hour 6
February - Week 4 | 7 | 0 | 2078.2649 | 2078.2649 | 0 | 2078.2649 | 0 | 0 | February - Week 4 - Hour 7
February - Week 4 | 8 | 0 | 4141.7766 | 4141.7766 | 0 | 4141.7766 | 0 | 0 | February - Week 4 - Hour 8
February - Week 4 | 9 | 0 | 5904.0711 | 5904.0711 | 0 | 5904.0711 | 0 | 0 | February - Week 4 - Hour 9
February - Week 4 | 10 | 0 | 7201.2821 | 7201.2821 | 0 | 7201.2821 | 0 | 0 | February - Week 4 - Hour 10
February - Week 4 | 11 | 0 | 7933.5886 | 7933.5886 | 0 | 7933.5886 | 0 | 0 | February - Week 4 - Hour 11
February - Week 4 | 12 | 0 | 8047.2852 | 8047.2852 | 0 | 8047.2852 | 0 | 0 | February - Week 4 - Hour 12
February - Week 4 | 13 | 0 | 7534.0852 | 7534.0852 | 0 | 7534.0852 | 0 | 0 | February - Week 4 - Hour 13
February - Week 4 | 14 | 0 | 6431.2528 | 6431.2528 | 0 | 6431.2528 | 0 | 0 | February - Week 4 - Hour 14
February - Week 4 | 15 | 0 | 4821.4938 | 4821.4938 | 0 | 4821.4938 | 0 | 0 | February - Week 4 - Hour 15
February - Week 4 | 16 | 0 | 2839.8524 | 2839.8524 | 0 | 2839.8524 | 0 | 0 | February - Week 4 - Hour 16
February - Week 4 | 17 | 0 | 773.1804 | 773.1804 | 0 | 773.1804 | 0 | 0 | February - Week 4 - Hour 17
February - Week 5 | 6 | 0 | 248.7892 | 248.7892 | 0 | 248.7892 | 0 | 0 | February - Week 5 - Hour 6
February - Week 5 | 7 | 0 | 1826.1739 | 1826.1739 | 0 | 1826.1739 | 0 | 0 | February - Week 5 - Hour 7
February - Week 5 | 8 | 0 | 3606.7729 | 3606.7729 | 0 | 3606.7729 | 0 | 0 | February - Week 5 - Hour 8
February - Week 5 | 9 | 0 | 5123.8292 | 5123.8292 | 0 | 5123.8292 | 0 | 0 | February - Week 5 - Hour 9
February - Week 5 | 10 | 0 | 6237.4881 | 6237.4881 | 0 | 6237.4881 | 0 | 0 | February - Week 5 - Hour 10
February - Week 5 | 11 | 0 | 6862.2836 | 6862.2836 | 0 | 6862.2836 | 0 | 0 | February - Week 5 - Hour 11
February - Week 5 | 12 | 0 | 6952.458 | 6952.458 | 0 | 6952.458 | 0 | 0 | February - Week 5 - Hour 12
February - Week 5 | 13 | 0 | 6501.4493 | 6501.4493 | 0 | 6501.4493 | 0 | 0 | February - Week 5 - Hour 13
February - Week 5 | 14 | 0 | 5541.9996 | 5541.9996 | 0 | 5541.9996 | 0 | 0 | February - Week 5 - Hour 14
February - Week 5 | 15 | 0 | 4146.0479 | 4146.0479 | 0 | 4146.0479 | 0 | 0 | February - Week 5 - Hour 15
February - Week 5 | 16 | 0 | 2430.8056 | 2430.8056 | 0 | 2430.8056 | 0 | 0 | February - Week 5 - Hour 16
February - Week 5 | 17 | 0 | 643.0546 | 643.0546 | 0 | 643.0546 | 0 | 0 | February - Week 5 - Hour 17

## Example (CR-03)
1. Site Conditions |  |  | Site Name | Site Latitude | Site Longitude | Site Elevation (ft above Sea Level) | Site Time Zone | Road Direction | Road Bearing (deg from N) | Road Width (ft) | Vegetation Presence | Pavement Type
|  |  | CR 23-04, Site CR03 | 45.3847 | -92.2916 | 928 | -5 | East-West | 90 | 45 | Both Sides | Asphalt
2. Existing Conditions | Shoulder A | (Right of Road Bearing) | Height of Canopy above Road Surface (ft) | Thickness of Growth | Distance from Canopy Edge to near fog line (ft) | Sunlight Blocking Effect | Shadow is Longest When Sun Shines from… | Terrain Shadow Elevation (° from Horizontal) | Sections 1 and 2 should be filled using measurements of the site being evaluated. Some inputs, including site name - Section 3 can be omitted or used to evaluate sun exposure of pavement using a different canopy height, thickness of growth, or clear zone width. - Sections 5 and 6 report model outcomes, and includes room to make notes.
|  |  | 64 | Full Evergreen Shade | 63 | 0.5 | Southern Sky | 0
| Shoulder B | (Left of Road Bearing) | Height of Canopy above Road Surface (ft) | Thickness of Growth | Distance from Canopy Edge to near fog line (ft) | Sunlight Blocking Effect | Shadow is Longest When Sun Shines from… | Terrain Shadow Elevation (° from Horizontal)
|  |  | 0 |  | 0 | 0 | Northern Sky | 0
3. Proposed Conditions (Optional) | Shoulder A | (Right of Road Bearing) | Height of Canopy above Road Surface (ft) | Thickness of Growth | Distance from Canopy Edge to near fog line (ft) | Sunlight Blocking Effect | 4. When all values for 1-3 are completed, click "Data" > "Refresh All," then review results below. - This workbook has been formatted for printing on 2 sheets (Inputs and Outcomes) in landscape orientation.
|  |  | 64 | Thin Vegetation | 75 | 0.2
| Shoulder B | (Left of Road Bearing) | Height of Canopy above Road Surface (ft) | Thickness of Growth | Distance from Canopy Edge to near fog line (ft) | Sunlight Blocking Effect
|  |  | 0 | Thin Vegetation | 0 | 0.2
5. Monthly Outcome Summary |  |  | Solar Energy | Total Unobstructed Energy (Wh/m^2) | Existing Condition Energy (Wh/m^2) | Energy Blocked by Existing Canopy | Proposed Condition Energy (Wh/m^2) | Energy Blocked by Proposed Canopy | Notes: Based on existing conditions, the site is in full shade all December. The proposed condition results in nearly twice the solar energy reaching pavement in December and January.
|  |  | December | 51490 | 25740 | 50.01% | 41410 | 19.58% |  |  |  |  | =MROUND(SUM('Existing Outcomes Detail'!E26:AB26,'Existing Outcomes Detail'!E29:AB29,'Existing Outcomes Detail'!E32:AB32,'Existing Outcomes Detail'!E35:AB35,'Existing Outcomes Detail'!E38:AB38),10) | =MROUND(SUM('Existing Outcomes Detail'!E25:AB25,'Existing Outcomes Detail'!E28:AB28,'Existing Outcomes Detail'!E31:AB31,'Existing Outcomes Detail'!E34:AB34,'Existing Outcomes Detail'!E37:AB37),10) | =IF([@[Total Unobstructed Energy (Wh/m^2)]]=0,"Terrain Shade",1-[@[Existing Condition Energy (Wh/m^2)]]/[@[Total Unobstructed Energy (Wh/m^2)]]) | =MROUND(SUM('Proposed Outcomes Detail'!E25:AB25,'Proposed Outcomes Detail'!E28:AB28,'Proposed Outcomes Detail'!E31:AB31,'Proposed Outcomes Detail'!E34:AB34,'Proposed Outcomes Detail'!E37:AB37),10) | =IF([@[Total Unobstructed Energy (Wh/m^2)]]=0,"Terrain Shade",1-[@[Proposed Condition Energy (Wh/m^2)]]/[@[Total Unobstructed Energy (Wh/m^2)]])
|  |  | January | 63050 | 35820 | 43.19% | 54090 | 14.21% |  |  |  |  | =MROUND(SUM('Existing Outcomes Detail'!E41:AB41,'Existing Outcomes Detail'!E44:AB44,'Existing Outcomes Detail'!E47:AB47,'Existing Outcomes Detail'!E50:AB50,'Existing Outcomes Detail'!E53:AB53),10) | =MROUND(SUM('Existing Outcomes Detail'!E40:AB40,'Existing Outcomes Detail'!E43:AB43,'Existing Outcomes Detail'!E46:AB46,'Existing Outcomes Detail'!E49:AB49,'Existing Outcomes Detail'!E52:AB52),10) | =IF([@[Total Unobstructed Energy (Wh/m^2)]]=0,"Terrain Shade",1-[@[Existing Condition Energy (Wh/m^2)]]/[@[Total Unobstructed Energy (Wh/m^2)]]) | =MROUND(SUM('Proposed Outcomes Detail'!E40:AB40,'Proposed Outcomes Detail'!E43:AB43,'Proposed Outcomes Detail'!E46:AB46,'Proposed Outcomes Detail'!E49:AB49,'Proposed Outcomes Detail'!E52:AB52),10) | =IF([@[Total Unobstructed Energy (Wh/m^2)]]=0,"Terrain Shade",1-[@[Proposed Condition Energy (Wh/m^2)]]/[@[Total Unobstructed Energy (Wh/m^2)]])
|  |  | February | 92950 | 84300 | 9.306% | 91120 | 1.969% |  |  |  |  | =MROUND(SUM('Existing Outcomes Detail'!E56:AB56,'Existing Outcomes Detail'!E59:AB59,'Existing Outcomes Detail'!E62:AB62,'Existing Outcomes Detail'!E65:AB65,'Existing Outcomes Detail'!E68:AB68),10) | =MROUND(SUM('Existing Outcomes Detail'!E55:AB55,'Existing Outcomes Detail'!E58:AB58,'Existing Outcomes Detail'!E61:AB61,'Existing Outcomes Detail'!E64:AB64,'Existing Outcomes Detail'!E67:AB67),10) | =IF([@[Total Unobstructed Energy (Wh/m^2)]]=0,"Terrain Shade",1-[@[Existing Condition Energy (Wh/m^2)]]/[@[Total Unobstructed Energy (Wh/m^2)]]) | =MROUND(SUM('Proposed Outcomes Detail'!E55:AB55,'Proposed Outcomes Detail'!E58:AB58,'Proposed Outcomes Detail'!E61:AB61,'Proposed Outcomes Detail'!E64:AB64,'Proposed Outcomes Detail'!E67:AB67),10) | =IF([@[Total Unobstructed Energy (Wh/m^2)]]=0,"Terrain Shade",1-[@[Proposed Condition Energy (Wh/m^2)]]/[@[Total Unobstructed Energy (Wh/m^2)]])
|  |  | Season Total | 207,490 | 145,860 | 29.7% | 186,620 | 10.1%
6. Weekly Outcome Summary | [7 empty] | Notes: The proposed conditions also may help in early winter, allowing for better maintenance leading into the darkest/coldest periods of year. This may have a compounding effect on road conditions later on.
Week of Winter |  | Existing Conditions |  |  | Proposed Conditions
|  | Shaded Proportion of Road | Daily Average Net Energy (Wh/m^2) | Daily Average Potential Energy (Wh/m^2) | Shaded Proportion of Road | Daily Average Net Energy (Wh/m^2) | Daily Average Potential Energy (Wh/m^2)
December - Week 1 |  | 100% | 879.5171 | 1759.0341 | 83.72% | 1431.0064 | 1759.0341
December - Week 2 |  | 100% | 829.0384 | 1658.0767 | 95.5% | 1331.705 | 1658.0767
December - Week 3 |  | 100% | 805.3105 | 1610.621 | 99.59% | 1288.8497 | 1610.621
December - Week 4 |  | 100% | 809.0756 | 1618.1511 | 99.1% | 1295.344 | 1618.1511
December - Week 5 |  | 100% | 827.6478 | 1655.2955 | 95.69% | 1328.6746 | 1655.2955
January - Week 1 |  | 100% | 848.972 | 1697.9439 | 90.05% | 1369.4531 | 1697.9439
January - Week 2 |  | 99.43% | 898.5425 | 1794.4406 | 77.97% | 1467.3989 | 1794.4406
January - Week 3 |  | 85.6% | 1033.6387 | 1963.6524 | 58.93% | 1651.9377 | 1963.6524
January - Week 4 |  | 63.77% | 1291.0878 | 2187.0324 | 37.1% | 1913.7163 | 2187.0324
January - Week 5 |  | 42.35% | 1643.6416 | 2440.7441 | 15.68% | 2229.6995 | 2440.7441
February - Week 1 |  | 30.7% | 1878.8439 | 2594.1896 | 4.028% | 2428.2082 | 2594.1896
February - Week 2 |  | 17.53% | 2200.6305 | 2786.8928 | 0.1016% | 2666.9569 | 2786.8928
February - Week 3 |  | 0.848% | 2831.0629 | 3155.4527 | 0% | 3087.0418 | 3155.4527
February - Week 4 |  | 0% | 3402.0026 | 3562.8616 | 0% | 3527.4503 | 3562.8616
February - Week 5 |  | 0% | 3896.7779 | 3969.8181 | 0% | 3954.23 | 3969.8181

## References
Parameter | Value |  | Time Zone | UTC offset
Bearing | 0 |  | Atlantic | -4
Bearing_Alt | 180 |  | Eastern | -5
RoadWidth | 0 |  | Central | -6
ShoulderA_Limit1 | 0 |  | Mountain | -7
ShoulderA_Limit2 | 180 |  | Pacific | -8
ShoulderB_Limit1 | 180 |  | Alaska | -9
ShoulderB_Limit2 | 0 |  | Hawaii | -10
ExA_Height | 0 |  | Guam | 10
ExA_Distance | 0 |  | Note: DST changes will not affect model outcomes.
ExA_CanopyBlocking | 0
A_TerrainBlocking | 0
ExB_Height | 0
ExB_Distance | 0
ExB_CanopyBlocking | 0
B_TerrainBlocking | 0
PrA_Height | 0
PrA_Distance | 0
PrA_CanopyBlocking | 0
PrB_Height | 0
PrB_Distance | 0
PrB_CanopyBlocking | 0
Elevation_ft | 0
Elevation_km | 0
Cardinal Direction | Bearing | Right Sky Sector | Left Sky Sector
North-South | 0 | Northern Sky | Southern Sky
NNE-SSW | 22.5 | Northern Sky | Southern Sky
Northeast-Southwest | 45 | Northeast Sky | Southwest Sky
ENE-WSW | 67.5 | Eastern Sky | Western Sky
East-West | 90 | Eastern Sky | Western Sky
ESE-WNW | 112.5 | Eastern Sky | Western Sky
Southeast-Northwest | 135 | Southeastern Sky | Northwest Sky
SSE-NNW | 157.5 | Southern Sky | Northern Sky
South | 180 | Southern Sky | Northern Sky
SSW | 202.5 | Southern Sky | Northern Sky
Southwest | 225 | Southwestern Sky | Northeast Sky
WSW | 247.5 | Western Sky | Eastern Sky
West | 270 | Western Sky | Eastern Sky
WNW | 292.5 | Western Sky | Eastern Sky
Northwest | 315 | Northwestern Sky | Southeast Sky
NNW | 337.5 | Northern Sky | Southern Sky
Weeks of Winter Months | Order
December - Week 1 | 1
December - Week 2 | 2
December - Week 3 | 3
December - Week 4 | 4
December - Week 5 | 5
January - Week 1 | 6
January - Week 2 | 7
January - Week 3 | 8
January - Week 4 | 9
January - Week 5 | 10
February - Week 1 | 11
February - Week 2 | 12
February - Week 3 | 13
February - Week 4 | 14
February - Week 5 | 15
Canopy Blocking | %
Thin Vegetation | 0.2
Deciduous Canopy | 0.3
Mixed Canopy | 0.4
Full Evergreen Shade | 0.5
Month_Day | Day_of_Winter