## Conical Piles No Walls
Conical Piles with No wall support
Option 1: How much weight for a given diameter pile |  |  | Option 2: What diameter to store a given weight of salt
Input Section |  |  | Input Section
Diameter of Pile (in feet) | 50 |  | Weight of Salt Stored (in tons) | 12000
Output Section |  |  | Output Section
Weight of salt stored (in tons) | 409.0615 |  | Diameter of Conical Pile (in feet) | 154.2051
Height of Pile (in feet) | 15.625 |  | Height of Pile (in feet) | 48.1891

## Storage in Conical Building
Storage in Conical Building
|  | Input Height of Walls (ft) | 8
Option 1: How Much Weight Stored for a Given Diameter Pile (assuming conveyer used so 90% efficient storage) |  |  |  | Option 2: How Much Weight Stored for a Given Diameter Pile (Assuming no conveyer so 60% efficient storage)
Input Section |  |  |  | Input Section
Diameter of Pile (in feet) | 135 |  |  | Diamter of Pile (in feet) | 158
Output Section |  |  |  | Output Section
Weight of Salt Stored (in tons) | 11368.8004 |  |  | Weight of Salt Stored (in tons) | 11509.121
Height of Salt Pile (in feet) | 50.1875 |  |  | Height of Salt Pile (in feet) | 57.375

## Storage in Rectangular Building
Storage in Rectangular Building
|  | Input Height of Walls (ft) | 12
|  | Input Aspect Ratio (length/width) | 5
Option 1: How Much Weight Stored for a Given Width of Building (assuming conveyer so 90% efficient storage) |  |  |  | Option 2: How Much Weight Stored for a Given Width of Building (Assuming no conveyer so 60% efficient storage)
Input Section |  |  |  | Input Section
Width of Building (ft) | 69 |  |  | Width of Building (ft) | 75
Output Section |  |  |  | Output Section
Length of Building (in feet) | 345 |  |  | Length of Building (in feet) | 375
Weight of Salt Stored (in tons) | 17724.1905 |  |  | Weight of Salt Stored (in tons) | 14500.2879
Height of Salt Pile (in feet) | 33.5817 |  |  | Height of Salt Pile (in feet) | 35.4584
prismatic length | 276 |  |  | prismatic length | 300
width x prismatic length | 19044 |  |  | width x prismatic length | 22500
hw + wxtan32/4 | 22.7909 |  |  | hw + wxtan32/4 | 23.7292
hw x w2/4 | 14283 |  |  | hw x w2/4 | 16875
0.3125 w3/24 | 4277.4609 |  |  | 0.3125 w3/24 | 5493.1641
pi times above two | 58309.4077 |  |  | pi times above two | 70271.6599
wl times hw + w x tan32/4 | 434029.2168 |  |  | wl times hw + w x tan32/4 | 533907.0035
sum of above two | 492338.6245 |  |  | sum of above two | 604178.6634